## Instructions
NCDOT Level of Development (LOD) Spreadsheet
OVERVIEW
The LOD spreadsheet communicates the design intent behind the Level of Development for a given Model Element when the Model is submitted for Project Let. LOD is sometimes interpreted as Level of Detail rather than Level of Development and there are important differences. Level of Detail is essentially how much detail is included in the Model Element. Level of Development is the degree to which the Model Element's geometry has been thought through and the degree to which one may rely on the information when using the Model. Note: This document is under development and may change. See the NCDOT Digital Delivery website for the most recent guidance. A Level of Development is defined for each pay item outlined in the 2024 NCDOT Standard Specifications for Roads and Structures, corresponding to the specific Divisions. Survey, alignments, right-of-way and easement model elements are also defined. Division 1: General Requirements (No Model Elements) Division 2: Earthwork Division 3: Pipe Culverts Division 4: Major Structures Division 5: Subgrade, Bases, and Shoulders Divisions 6 and 7: Asphalt Pavements & Concrete Pavements Division 8: Incidentals Division 9: Signing Division 10: Materials (No Model Elements) Division 11: Work Zone Traffic Control Division 12: Pavement Markings, Markers, and Delineation Division 13: Not Included in Spec Manual (No Model Elements) Division 14: Lighting Division 15: Utility Construction Division 16: Erosion Control and Roadside Development Division 17: Signals and Intelligent Transportation Systems
LEVEL OF DEVELOPMENT (LOD) DEFINITIONS
The following LOD Definitions identify the minimum specific content requirements for each Model Element at these levels of confidence: LOD designation 100 through 500. LOD 100 is the lowest level of development and 500 is the highest. As the LOD increases, the definitions build on the previous level and include all the characteristics of previous levels. LOD 500 is not currently being used for NCDOT projects. For a Model Element to qualify for a target LOD, it must include all items listed in the LOD Definition.
| LOD | LRS Location (X) | 2D Planar Location (Y) | 3D Location (Z) | Size | Shape | Orientation | Fabrication Information
| 500 | ● | ● | ● | ● | ● | ● | ●
| 100 | ● | ○ |  |  |  | ○ |  | ● | LOD meets this criteria
| 200 | ● | ● |  | ● | ● | ●
| 300 | ● | ● | ● | ● | ● | ● |  | ○ | See ** below in LOD 100
| 400 | ● | ● | ● | ● | ● | ● | ●
LOD 100
The Model Element is graphically represented in the Model with a symbol, derived from a database, or other generic representation. Size, shape, and orientation cannot be derived reliably from the Model. ** The symbol may include Y location and orientation information but does not have a true size/shape representation and does not qualify for LOD 200. Some of the agency’s asset information requirements are included in the Model Element and does not include analysis.
LOD 200
The Model Element is graphically represented within the Model as a specific system in the XY plane. Size, shape, and orientation can be derived directly from the Model Element in two dimensions with minimal need for plan sheet notes or dimensions. Some of the agency’s asset information requirement are included in the Model Element and may include analysis.
LOD 300
The Model Element is graphically represented within the Model as a specific system in the XY and Z plane. Size, shape, orientation, and interfaces with other objects can be derived directly from the Model Element without the need for plan sheet notes or dimensions. The agency’s asset information requirements are included for the Model Element and includes analysis to the standard of care for that Model Element.
LOD 400
The Model Element is graphically represented within the Model as a specific system in the XY and Z plane. Size, shape, orientation, interfaces with other objects, means and methods, and fabrication instructions can be derived directly from the Model Element which includes sub-elements. The agency’s asset information requirements are included for the Model Element.
LOD 500 (FOR FUTURE USE)
The Model Element is graphically represented within the Model as a specific system in the X, Y, and Z plane. Size, shape, orientation, interfaces with other objects, and fabrication instructions can be derived directly from the Model Element. This represents the Digital Twin of the constructed asset. Major transportation asset class attributes are linked to the Model Element. Modeled objects or assets are useable and updatable by all stakeholders.
DEFINITIONS
Model
A digital representation of the Project or a subset of the Project. A Model is a collection of one or more Model Portions, each of which is an assemblage of Model Elements.
Model Portion
A subset of a Model often times designated by discipline, area, location, or phase.
Model Element
A digital representation of a component, system, object, or assembly within a Model.
Not Included in Model Files
These pay items will not be included in Models and will instead be calculated using other NCDOT tools.
Minimum LOD
Defines the minimum LOD for the Model Element.
2D/3D
Describes the dimensional representation of the Model Element.
Specification Number
Lists the Specification number(s) associated with the given Model Element.
Units
Lists the units used for measuring the Model Element.
Pay Item Numbers
Lists the pay items for the Model Element from the Mast Pay Item List Spec Year 24: https://connect.ncdot.gov/resources/Specifications/Contracts%20and%20Resources/2024%20Pay%20Item%20List.pdf
Pay Item Notes
Provides any additional detail for how the Model Element is measured when modeling and estimating. The project team should refer to the specification when developing quantities.
References:
1. AASHTO Joint Transportation Committee - Electronic Engineering Standards (JTCEES), LOD Fundamental Definitions, July 2021
2. AIA Document E201-2022, BIM Exhibit for Sharing Models with Project Participants
3. BIM Forum Level of Development, 2024 LOD Specification Part I

## SUR, ALN, ROW
Survey, Alignments and Right-of-Way
Model Element Name | Minimum LOD | 2D/3D | Spec Number | Units | Comments
Survey Original Ground - Hard Surfaces | 300 | 3D
Survey Original Ground - Soft Surfaces | 300 | 3D
Subsurface Utilities | 200 | 2D
Utilities Testholes | 300 | 3D
Above Ground Utilities | 200 | 2D
Drainage Structures and Pipes | 300 | 3D
Bridge Structures | 300 | 3D
Overhead Sign Structures | 300 | 3D
Planimetrics Geometry | 200 | 3D
Horizontal and Vertical Control | 300 | 3D
Existing -L-, -Y-, -RAB-, -RP-, -LP-, -SR-, -CD-, -FLY- Horizontal and Vertical Alignments | 200 | 2D
Existing Right-of-Way and Easements | 200 | 2D
Existing Property Lines | 200 | 2D
Existing Municipality Limits | 200 | 2D
Proposed -L-, -Y-, -RAB-, -RP-, -LP-, -SR-, -CD-, -FLY- Horizontal and Vertical Alignments | 300 | 3D
Proposed -DRW- Horizontal and Vertical Alignments | 300 | 3D
Proposed Right-of-Way and Easements | 200 | 2D
Reality Mesh | 300 | 3D
Not Included in Model Files

## 2 EW
Division 2 - Earthwork
Model Element Name | Minimum LOD | 2D/3D | Spec Number | Units | Comments
Clearing and Grubbing | 200 | 2D | 200 | AC/LS
Select Tree Removal | 100 | 2D | 200 | EA
Sealing Abandoned Wells | 100 | 2D | 205 | EA
Pre-Splitting of Rock | 200 | 2D | 220 | SY
Unclassified Excavation | 300 | 3D | 225 | CY
Undercut Excavation | 300 | 3D | 225 | CY
Borrow Excavation | 300 | 3D | 230 | CY
Select Borrow Material | 300 | 3D | SP | CY
Benching Excavation for Embankment | 300 | 3D | SP | CY
Drainage Ditch Excavation | 300 | 3D | 240 | CY
Berm Ditch Construction | 300 | 3D | 240 | LF
Removal of Existing Asphalt Pavement Breaking of Existing Asphalt Pavement Removal of Existing Concrete Pavement Breaking of Existing Concrete Pavement | 300 | 3D | 250 | SY
Select Granular Material | 300 | 3D | 265 | CY
Geotextile for Soil Stabilization | 300 | 3D | 270 | SY
Temporary Shoring | 200 | 2D | SP | SF
Rock Embankments | 300 | 3D | SP | TON
Geotextile for Rock Embankments | 300 | 3D | SP | SY
Rock Plating | 300 | 3D | 275 | SY
Reinforced Soil Slopes | 300 | 3D | SP | SY
Geotechnical Borings | 300 | 3D
Not Included in Model Files
Supplementary Clearing and Grubbing |  |  | 225 | AC
Grading |  |  | 226 | LS
Wick Drains |  |  | SP | LF
Embankment Settlement Gauges |  |  | 235 | EA
Proof Rolling |  |  | 260 | HR

## 3 Pipes
Division 3 - Pipe Culverts
Model Element Name | Minimum LOD | 2D/3D | Spec Number | Units | Comments
XX" Drainage Pipe | 300* | 3D | 305 | LF | *Except for offset boxes which means that the pipe dimensions, wall thickness, and location are depicted in the model. It is the Contractor’s choice on how to cast and orient drainage structures, so the exact pipe location as constructed may vary from the model location due to unpredictable drainage structure connection locations.
XX" Drainage Pipe Elbows | 100 | 3D | 305 | EA
XX" Side Drain Pipe XX" Reinforced Concrete Pipe Culverts XX" HDPE Pipe Culverts XX" Polypropylene Pipe Culverts XX" PVC Pipe Culverts XX" CAA Pipe Culverts XX" CS Pipe Culverts | 300* | 3D | 310 | LF | *Except for offset boxes which means that the pipe dimensions, wall thickness, and location are depicted in the model. It is the Contractor’s choice on how to cast and orient drainage structures, so the exact pipe location as constructed may vary from the model location due to unpredictable drainage structure connection locations
XX" Welded Steel Pipe | 300* | 3D | 330 | LF | *Except for offset boxes which means that the pipe dimensions, wall thickness, and location are depicted in the model. It is the Contractor’s choice on how to cast and orient drainage structures, so the exact pipe location as constructed may vary from the model location due to unpredictable drainage structure connection locations
Temporary Pipe | 300* | 3D |  |  | *Except for offset boxes which means that the pipe dimensions, wall thickness, and location are depicted in the model. It is the Contractor’s choice on how to cast and orient drainage structures, so the exact pipe location as constructed may vary from the model location due to unpredictable drainage structure connection locations
Existing Pipe Systems | 100 | 3D
Pipe Removal | 100 | 2D | 340 | LF
Pipe Clean Out | 100 | 2D | 350 | EA
Not Included in Model Files
Foundation Conditioning Material, Minor Structures |  |  | 300 | TON
Foundation Conditioning Geotextile |  |  | 300 | SY
XX" CS Structural Plate Pipe |  |  | 310 | LF | No longer in workspace
XX" CAA Structural Plate Pipe |  |  | 310 | LF | No longer in workspace
XX" Pipe End Section |  |  | 310 | EA | Not in workspace, and too rare to add
XX" x XX" Reinforced Concrete Pipe Tapered Inlet |  |  | SP | EA | Not in workspace, and too rare to add
XX" Reinforced Concrete Pipe Tee |  |  | 310 | EA | Not in workspace, and too rare to add
XX" CAA Pipe Tee |  |  | 310 | EA | Not in workspace, and too rare to add
XX" CS Pipe Tee or Eccentric Reducer |  |  | 310 | EA | Not in workspace, and too rare to add
XX" Saddle Branch Connector |  |  | SP | EA
XX" x XX" Eccentric Structural Plate Pipe Reducer |  |  | SP | EA

## 4 Structures
Division 4 - Major Structures
Model Element Name | Minimum LOD | 2D/3D | Spec Number | Units | Comments
Removal of Existing Structure | 100 | 2D/3D | 400 | LS
Foundation Excavation | 300 | 3D | 410 | CY
Foundation Excavation for Bent | 300 | 3D | 410 | LS
X' Dia Drilled Piers | 300 | 3D | 411 | LF
Unclassified Structure Excavation | 300 | 3D | 412 | LS
Box Culvert Excavation | 300 | 3D | 414 | LS
Foundation Conditioning Material, Box Culvert | 300 | 3D | 414 | TON
Channel Excavation | 300 | 3D | 416 | CY
Class X Concrete | 300 | 3D | 420 | CY
Reinforced Concrete Deck Slab | 300 | 3D | 420 | SF
Bridge Approach Slabs | 300 | 3D | 422 | LS
Reinforcing Steel | 200 | 2D | 425 | LB
Prestressed Concrete Girders or Cored Slabs or Box Beams | 300 | 3D | 430 | LF
Elastomeric Bearings | 300 | 3D | 430 | LS
Approx. XX Lbs Structural Steel | 300 | 3D | 440 | LS
Prestressed Concrete Piles or Steel Piles | 300 | 3D | 450 | LF
Sheet Pile Retaining Walls | 300 | 3D | 452 | SF
CIP Gravity Retaining Walls | 300 | 3D | 453 | SF
Segmental Gravity Retaining Walls | 300 | 3D | 454 | SF
Precast Gravity Retaining Walls | 300 | 3D | 455 | SF
Concrete Barrier Rail Concrete Median Barrier XX" x X"" Concrete Parapet | 300 | 3D | 460 | LF
32" Alaska Rail 42" Oregon Rail XX" Bar Metal Rail XX" Galvanized Steel Pipe Rail | 200 | 3D | 460 | LF
X" Slope Protection | 300 | 3D | 462 | SY
Conduit on Bridge | 200 | 3D
Not Included in Model Files
Construction, Maintenance and Removal of Temp Structure |  |  | 400 | LS
Construction, Maintenance and Removal of Temp Access |  |  | SP | LS
SID Inspections |  |  | 411 | EA
SPT Testing |  |  | 411 | EA
CSL Testing |  |  | 411 | EA
Permanent Steel Casing for X" Dia Drilled Piers |  |  | 411 | LF
Grooving Bridge Floors |  |  | 420 | SF
Painting of Structural Steel |  |  | 442 | LS
Pollution Control |  |  | 442 | LS
Pile Redrives |  |  | 450 | EA
Dynamic Pile Testing |  |  | 450 | EA
Pile Driving Equipment Setup |  |  | 450 | EA
Steel Pile Points |  |  | 450 | EA
Pipe Pile Plates |  |  | 450 | EA
Predrilling for Piles |  |  | 450 | LF
Pile Excavation |  |  | 450 | LF
Waterproofing |  |  | 458 | SF

## 5 Base
Division 5 - Subgrade, Bases, and Shoulders
Model Element Name | Minimum LOD | 2D/3D | Spec Number | Units | Comments
Fine Grading | 200 | 2D | 500 | SY, LS
#57 Stone | 200 | 2D | SP | TON
Rubblizing Existing Concrete Pavement | 300 | 3D | SP | SY
Shallow Undercut | 300 | 3D | 505 | CY
Geotextile for Subgrade Stabilization | 300 | 3D | 505 | SY
Class IV Subgrade Stabilization | 300 | 3D | 505 | TON
Aggregate Base Course | 300 | 3D | 520 | TON
Soil Type Base Course | 300 | 3D | SP | CY / TON
Aggregate or Portland Cement for Cement-Treated Base Course | 200 | 2D | 540 | TON
Soil Cement Base | 200 | 2D | 542 | SY
Aggregate or Portland Cement for Soil Cement Base | 200 | 2D | 542 | TON
Shoulder Borrow | 300 | 3D | 560 | CY
Not Included in Model Files
Lime for Lime Treated Soil |  |  | 501 | TON
Lime Treated Soil |  |  | 501 | SY
Stabilizer Aggregate |  |  | 510 | TON
Class IV Aggregate Stabilization |  |  | SP | TON
Reconditioning, Soil Type Base Course |  |  | SP | MSY
Conditioning Existing Base |  |  | 535 | MSY
Asphalt Curing Seal |  |  | 543 | GAL
Incidental Stone Base |  |  | 545 | TON
Shoulder Construction or Reconstruction |  |  | SP | MLF, SMI
Aggregate Shoulder Borrow |  |  | SP | TON
Ditching |  |  | SP | LF

## 67 Pavement
Division 6 - Asphalt Pavements Division 7 - Concrete Pavements
Model Element Name | Minimum LOD | 2D/3D | Spec Number | Units | Comments
Milling Asphalt Pavement, XX" Depth Milling Asphalt Pavement, XX" to XX" | 300 | 3D | 607 | SY
Incidental Milling | 200 | 2D | 607 | SY
Asphalt Treated Base Course Sand Asphalt Base Course, Type F-1 Sand Asphalt Surface Course, Type F-1 (Leveling Course) Sand Asphalt Surface Course, Typer F-1 | 300 | 3D | SP | TON
Asphalt Conc Base Course, Type B25.0C Asphalt Conc Intermediate Course, Type I19.0c Asphalt Conc Surface Course, Type S9.5B Asphalt Conc Surface Course, Type S9.5B (Leveling Course) Asphalt Conc Surface Course, Type S9.5C Asphalt Conc Surface Course, Type S9.5C (Leveling Course) Asphalt Conc Surface Course, Type S9.5D Asphalt Conc Surface Course, Type S4.75A Asphalt Conc Surface Course, Type SA-1 | 300 | 3D | 610/SP | TON
Open-Graded Asphalt Friction Course, Type FC-1 Modified | 300 | 3D | 650 | TON
Permeable Asphalt Drainage Course, Type P-78M Permeable Asphalt Drainage Course, Type P-57 | 300 | 3D | 652 | TON
Asphalt Plant Mix, Pavement Repair | 200 | 2D | 654 | TON
Ultra-Thin Bonded Wearing Course | 300 | 3D | 661 | TON
Hot-In-Place Recycled Asphalt Concrete, Type I19.0B Hot-In-Place Recycled Asphalt Concrete, Type I19.0C Hot-In-Place Recycled Asphalt Concrete, Type S9.5B Hot-In-Place Recycled Asphalt Concrete, Type S9.5C | 200 | 3D | SP | SY
Milled Rumble Strips (Asphalt Concrete) | 200 | 2D | 665 | LF
XX" Port Cem Conc Pavement, Through Lanes (With Dowels) XX" Port Cem Conc Pavement, Ramps (With Dowels) XX" Port Cem Conc Pavement, Miscellaneous (With Dowels) | 300 | 3D | 710 | SY
Concrete Shoulders Adjacent to XX" Pavement Concrete Shoulders Adjacent to XX" Pavement (With Dowels) | 300 | 3D | 720/SP | SY
Repair of Jointed Concrete Pavement Slabs | 200 | 2D | 723 | SY
Nonwoven Geotextile Interlayer | 200 | 2D | 724 | SY
Milled Rumble Strips (Concrete Shoulders) | 200 | 2D | 730 | LF
Not Included in Model Files
Prime Coat |  |  | 600 | GAL
Asphalt Binder for Plant Mix Polymer Modified Asphalt Binder for Plant Mix |  |  | 620 | TON
Sealing Existing Pavement Cracks & Joints |  |  | 657 | LB
Emulsion for Asphalt Surface Treatment Emulsified Asphalt Rejuvenating Agent |  |  | 660/SP | GAL
Vacuum Truck |  |  | 660 | WK
Asphalt Surface Treatment, MAT & Single Seal Asphalt Surface Treatment, MAT & Double Seal Asphalt Surface Treatment, MAT Coat, #5 Stone Asphalt Surface Treatment, MAT Coat, #6M Stone Asphalt Surface Treatment, MAT Coat, #78M Stone Asphalt Surface Treatment, MAT Coat, #__ Stone Asphalt Surface Treatment, Double Seal Asphalt Surface Treatment, Single Seal Asphalt Surface Treatment, Fog Seal Asphalt Surface Treatment, Sand Seal Asphalt Surface Treatment, Triple Seal |  |  | 660 | SY
Hot Mix Asphalt Admixture |  |  | SP | TON
Select Material, Class IV |  |  | 723 | TON
Patching Existing Pavement Patching Existing Pavement (Full Depth) Patching Existing Pavement (Mill) Patching Existing Pavement Cracks Patching Existing Pavement Cracks and Joints |  |  | SP | TON
Patching Concrete Pavement Spalls |  |  | 723 | SF
Field Laboratory Rental, Port Cem Conc Pavement |  |  | 725 | LS

## 8 Incidentals (Road)
Division 8 - Incidentals (Roadway)
Model Element Name | Minimum LOD | 2D/3D | Spec Number | Units | Comments
Right-of-Way Markers Control-of Access Markers | 200 | 3D | 806 | EA
X" Perforated Subdrain Pipe | 100 | 2D | 815 | LF
Blotting Sand | 300 | 3D | 818 | TON
4" Concrete Sidewalk | 300 | 3D | 848 | SY
6" Concrete Driveway | 300 | 3D | 848 | SY
6" Concrete Reinforced Pad | 300 | 3D | SP | SY
Concrete Curb Ramps Retrofit Existing Concrete Curb Ramps Remove and Replace Concrete Curb Ramps | 200 | 2D | 848 | EA
Select Granular Material For Temporary Fabric Wall | 200 | 3D | SP | CY
Fabric for Temporary Fabric Wall | 200 | 3D | SP | SY
XX" Concrete Island Cover XX" Monolithic Concrete Islands (Keyed In) XX" Monolithic Concrete Median (*****) | 300 | 3D | 852 | SY
Concrete Steps | 200 | 2D | SP | CY
Handrail On Steps | 200 | 2D | SP | LF
Precast Concrete Barrier | 300 | 3D | SP | LF
Concrete Barrier, Type ******* Variable Height Concrete Barrier, Type ******* Median Hazard Protection | 300 | 3D | 854 | LF
Concrete Barrier Transition Section | 300 | 3D | 854 | EA
Precast Reinforced Concrete Barrier, Single Faced | 300 | 3D | 857 | LF
Impact Attenuator Unit, Type XXX | 100 | 2D | SP | EA
Reconstructed Guardrail | 200 | 2D | SP | LF
Steel Beam Guardrail Steel Beam Guardrail, Shop Curved Steel Beam Guardrail, Double Faced Triple Corrugated Steel Beam Guardrail 20" Tubular Triple Corrugated Steel Beam Guardrail Temporary Steel Beam Guardrail Temporary Steel Beam Guardrail, Shop Curved Temporary Steel Beam Guardrail, Double Faced | 200 | 3D | 862 | LF
Triple Corrugated Steel Beam Guardrail Terminal Sections Steel Beam Guardrail Terminal Sections W-TR Steel Beam Guardrail Transition Sections 25' Clear Span Guardrail Sections Extra Length Guardrail Post Additional Guardrail Posts Guardrail End Units, Type XXX Guardrail Anchor Units, Type XXX Temporary Steel Beam Guardrail Terminal Sections Temporary Guardrail Anchor Units, Type ****** Temporary Guardrail End Units, Type ****** Temporary Additional Guardrail Posts | 200 | 2D | 862 | EA
Remove Existing Guardrail Remove Existing Guiderail | 200 | 2D | 863 | LF
Remove & Reset Existing Guardrail Remove & Reset Existing Guiderail | 200 | 2D | 864 | LF
Remove & Stockpile Existing Guardrail | 200 | 2D | SP | LF
Cable Guiderail Double Faced Cable Guiderail | 200 | 3D | 865 | LF LF
Steel Glare Screen (________ Mounted) | 200 | 3D | SP | LF
Woven Wire Fence, **" Fabric Chain Link Fence, **" Fabric Additional Barbed Wire ** Strand Barbed Wire Fence with Posts | 200 | 3D | 866 | LF
Single Gates, **" High, **' Wide, **'Opening Double Gates, **" High, **' Wide, **'Opening | 200 | 2D | 866 | EA
Woven Wire Fence Reset Barbed Wire Fence Reset Chain Link Fence Reset | 200 | 2D | 867 | LF
Relapping Guardrail | 200 | 2D | 869 | LF
Dumped Stone Slope Protection | 200 | 2D | SP | SY, TON
Not Included in Model Files
Mobilization |  |  | 800 | LS
Construction Surveying |  |  | 801 | LS
Supplemental Field Surveying Supplemental Surveying Office Calculations |  |  | 801 | HR
Field Office |  |  | SP | LS
Field Office |  |  | SP | MO
Design and Construction |  |  | SP | LS
Subdrain Excavation Subdrain Fine Aggregate Subdrain Coarse Aggregate |  |  | 815 | CY
Subdrain Pipe Outlet |  |  | 815 | EA
Geotextile for Subsurface Drains |  |  | 815 | SY
X" Outlet Pipe |  |  | 815 | LF
XX" Geocomposite Shoulder Drains |  |  | SP | LF
Shoulder Drain 4" Shoulder Drain Pipe 4" Outlet Pipe for Shoulder Drains |  |  | 816 | LF
Concrete Pad for Shoulder Drain Pipe Outlet |  |  | 816 | EA
Additional Guiderail Posts Cable Guiderail Anchor Units |  |  | 865 | EA
**" Timber Fence Posts, ***** Long Metal Line Posts for **" Chain Link Fence Metal Terminal Posts for **" Chain Link Fence Metal Gate Posts for **" Chain Link Fence, Single Gate Metal Gate Posts for **" Chain Link Fence, Double Gate |  |  | 866 | EA
Chain Link Fence, **" Fabric with Redwood Pickets Vinyl Coated Chain Link Fence, **" Fabric Vinyl Coated Chain Link Fence, **" Fabric with Redwood Pickets Chain Link Fence, **" Fabric, Guardrail Mounted Chain Link Fence, **" Fabric with 1" Mesh |  |  | SP | LF
Aggregate Base Course (Sub-Ballast) |  |  | SP | TON | Rail item - future item to coordinate
Railroad Track to be Constructed Railroad Track to be Relocated Railroad Track to be Removed & Relaid Railroad Track to be Removed Railroad Track to be Lined Railroad Detour Track to be Constructed & Removed |  |  | SP | TF | Rail item - future item to coordinate
Railroad Track to be Constructed Railroad Track to be Relocated Railroad Track to be Removed & Relaid Railroad Track to be Removed Railroad Track to be Lined Railroad Detour Track to be Constructed & Removed |  |  | SP | LF | Rail item - future item to coordinate
Stone Ballast (Area #4) |  |  | SP | TON | Rail item - future item to coordinate
Cross Tie Replacements |  |  | SP | EA | Rail item - future item to coordinate
Rail Anchor |  |  | SP | EA | Rail item - future item to coordinate
Gage Rod (Non-Insulated) Gage Rod (Insulated) |  |  | SP | EA | Rail item - future item to coordinate
Treated Structural Timber |  |  | SP | CY | Rail item - future item to coordinate
1" Diameter Tie Rods |  |  | SP | LF | Rail item - future item to coordinate
Tie Back Anchors |  |  | SP | EA | Rail item - future item to coordinate
Railroad Wall Excavation |  |  | SP | CY | Rail item - future item to coordinate
Railroad Advance Warning & Crossing Signs at STA ****** |  |  | SP | LS | Rail item - future item to coordinate

## 8 Incidentals (Hydro)
Division 8 - Incidentals (Hydraulics)
Model Element Name | Minimum LOD | 2D/3D | Spec Number | Units | Comments
Temporary Steel Plate Covers for Masonry Drainage Structure | 100 | 2D | 828 | EA
Endwalls Reinforced Endwalls | 300 | 3D | 838 | CY
Pipe Plugs | 100 | 2D | 840 | CY
Pipe Collars | 300 | 3D | 840 | CY
Flowable Fill | 100 | 2D | SP | CY
Masonry Drainage Structures | 100 | 3D | 840 | CY/LF/EA
Frame With Grate, STD XXX.XX Frame With Two Grates, STD XXX.XX Frame With Grate and Hood, STD 840.03, Type XX Frame with Cover, STD 840.54 Steel Frame with Two Grates, STD 840.37 | 300 | 3D | 840 | EA
Frame with Grates, Driveway Drop Inlet | 100 | 3D | SP | LF
4" Concrete Paved Ditch | 300 | 3D | 850 | SY
Adjustment of Catch Basins Adjustment of Drop Inlets Adjustment of Manholes Adjustment of Meter Boxes or Valve Boxes Adjustment of Oversized Manholes Reconstruct Manhole Structures | 100 | 2D | 858 | EA
Convert Existing Catch Basin to Junction Box Convert Existing Catch Basin to Drop Inlet Convert Existing Catch Basin to Junction Box with Manhole Convert Existing Drop Inlet to Junction Box Convert Existing Drop Inlet to Catch Basin Convert Existing Drop Inlet to Junction Box with Manhole Convert Existing Junction Box to Drop Inlet Convert Existing Junction Box to Catch Basin | 100 | 2D | 859 | EA
Convert Existing Open Throat Catch Basin to Catch Basin Convert Existing Traffic Bearing Drop Inlet to TBJB Convert Existing Manhole to drop inlet | 100 | 2D | SP | EA
Rip Rap Aprons | 300 | 3D | 876 | TON
Generic Rip Rap | 100 | 3D | 876 | TON
Geotextile for Drainage | 100 | 2D | 876 | SY
Boulders | 200 | 2D | SP | TON
Dumped Stone Slope Protection | 200 | 2D | SP | SY, TON
Not Included in Model Files
Sandbag Headwalls |  |  | SP | SF | Not in the workspace, and too rare to add.
XX" Sluice Gate |  |  | 836 | EA | Not in the workspace, and too rare to add.
Wooden Cover for Catch Basins |  |  | SP | EA | Not in the workspace, and too rare to add.
Modified Concrete Flume |  |  | SP | EA | Not in the workspace, and too rare to add.
Concrete Transitional Section for Catch Basin Concrete Transitional Section for Drop Inlet |  |  | 852 | EA
Preformed Scour Holes with Level Spreader Apron |  |  | 873 | EA | Not in the workspace, and too rare to add.
Seeps |  |  | SP | SY | Not in the workspace, and too rare to add.

## 9 Signing
Division 9 - Signing
Model Element Name | Minimum LOD | 2D/3D | Spec Number | Units | Comments
Sign, Type A or B (Overhead and Ground Mount) | 300 | 3D
Sign, Type D Sign, Type E (Freeways Only) Sign, Type F (Freeways Only) | 200 | 2D
Sign, Type E Sign, Type F Sign, Mile Markers Sign, Logo to Panel Sign, Logo Trailblazer Sign, Logo Mileage Panel to Sign Sign, Overlay | 100 | 2D
Reinforced Concrete Sign Foundations Plain Concrete Sign Foundations | 300 | 3D | 902 | CY
Overhead Footing | 300 | 3D | SP | CY
Not Included in Model Files
Contractor Furnished, Type *** Sign |  |  | 901 | SF
Supports, Breakaway Steel Beam Supports, Simple Steel Beam |  |  | 903 | LB
Supports, 3-lb Steel U-Channel Supports, Steel Square Tube Supports, Wood |  |  | 903 | LF
Supports, 2-lb Steel U-Channel Supports, Barrier (Small) Supports, Barrier (Large) |  |  | 903 | EA
Supports, Overhead Dynamic Message Sign Struct at STA ****** |  |  | SP | LS
Sign Erection, Type A or B (Overhead) Sign Erection, Type A or B (Ground Mounted) Sign Erection, Type D Sign Erection, Type E Sign Erection, Type F Sign Erection, Mile Markers Sign Erection, Logo to Panel Sign Erection, Logo Trailblazer Sign Erection, Logo Mileage Panel to Sign Sign Erection, Overlay Sign Erection, Relocate Type **** (Ground Mounted) Sign Erection, Reposition Overhead |  |  | 904 | EA
Supports, Overhead Sign Structure ***** |  |  | 906 | LS
Stockpile / Disposal of Support, XXXX Stockpile / Disposal of Sign System, XXXX Stockpile / Disposal of Sign, XXXX Stockpile / Disposal of Lighting XXXX Stockpile / Disposal of Walkway |  |  | 907 | EA

## 11 WZTC
Division 11: Work Zone Traffic Control
Model Element Name | Minimum LOD | 2D/3D | Spec Number | Units | Comments
Work Zone Signs (XXXXXX) | 100 | 2D | 1110 | SF
High Visibility XXXXXX Signs | 100 | 2D | SP | SF
Work Zone Advance / General Warning Signing | 100 | 2D | SP | SF
Flashing Arrow Boards | 100 | 2D | 1115 | EA
Portable Changeable Message Sign | 100 | 2D | 1120 | EA
Portable Changeable Message Sign (Short Term) | 100 | 2D | 1120 | DAY
Work Zone Digital Speed Limit Signs | 100 | 2D | SP | EA
Drums | 100 | 2D | 1130 | EA
High Visibility Drums | 100 | 2D | SP | EA
Cones | 100 | 2D | 1135 | EA
Sequential Flashing Warning Lights | 100 | 2D | 1140 | EA
Barricades (Type III) | 100 | 2D | 1145 | LF
Pedestrian Channelizing Devices | 100 | 2D | SP | LF
Temporary Crash Cushions Remove & Reset Temporary Crash Cushion | 100 | 2D | 1160 | EA
Truck Mounted Attenuator | 100 | 2D | 1165 | EA
Portable Concrete Barrier Portable Concrete Barrier (Anchored) Remove & Reset Portable Concrete Barrier Remove & Reset Portable Concrete Barrier (Anchored) Water Filled Barrier Remove & Reset Water Filled Barrier | 200 | 2D | 1170 | LF
Skinny Drum | 100 | 2D | 1180 | EA
Temporary Portable Traffic Signal System | 100 | 2D | SP | EA
Not Included in Model Files
Work Zone Presence Lighting |  |  | SP | EA
Flagger |  |  | 1150 | DAY
Law Enforcement |  |  | 1190 | HR
Temporary Traffic Control |  |  | SP | LS

## 12 PMP
Division 12 - Pavement Markings, Markers, and Delineation
Model Element Name | Minimum LOD | 2D/3D | Spec Number | Units | Comments
Thermoplastic Pavement Marking Lines (X", XX MILS) Heated-In-Place Thermoplastic Pavement Marking Lines (X" , XX MILS) Cold Applied Plastic Pavement Marking Lines, Type ** (XX") Paint Pavement Marking Lines (XX") Polyurea Pavement Marking Lines (**", ** MILS) Removal of Pavement Marking Lines (XX") Curing Compound Removal, Lines | 200 | 2D | 1205 | LF
Thermoplastic Pavement Marking Character (90 MILS) Thermoplastic Pavement Marking Symbol (90 MILS) Heated-In-Place Thermoplastic Pavement Marking Character (120 MILS) Heated-In-Place Thermoplastic Pavement Marking Symbol (90 MILS) Cold Applied Plastic Pavement Marking Character, Type ** Cold Applied Plastic Pavement Marking Symbol Type ** Paint Pavement Marking Character Paint Pavement Marking Symbol In Lane Route Shields Removal of Pavement Marking Symbols & Characters Curing Compound Removal, Symbols & Characters | 100 | 2D | 1205 | EA
Work Zone Performance Pavement Marking Lines, XX" | 200 | 2D | SP | LF
Work Zone Traffic Pattern Masking | 200 | 2D | SP | SF
Temporary Raised Pavement Markers Permanent Raised Pavement Markers | 100 | 2D | 1251 | EA
Non-Cast Iron Snowplowable Pavement Markers Replace Snowplowable Pavement Marker Reflector | 100 | 2D | 1253 | EA
7' U-Channel Posts Object Markers (XXXXXX) | 100 | 2D | 1264 | EA
Post Mounted Delineators (Color) | 100 | 2D | SP | EA
Flexible Delineators (Color) | 100 | 2D | 1267 | EA
Not Included in Model Files

## 14 Lighting
Division 14 - Lighting
Model Element Name | Minimum LOD | 2D/3D | Spec Number | Units | Comments
___ High Mount Standard Portable Drive Unit | 300 | 3D | 1401 | EA
High Mount Foundations | 300 | 3D | SP | CY
High Mount Luminaires | 100 | 3D | SP | EA
Light Standards, Type MTLS Light Standards, Type MTLT | 300 | 3D | 1404 | EA
Light Standards, Type Misc Light Standards, Type AB Light Standards, Type EB Standard Foundation Bedrock Foundation Light Standard Luminaires, Type | 300 | 3D | SP | EA
Post Top Luminaires, Type Glare Shields | 100 | 3D | SP | EA
Electric Service Pole | 100 | 2D | 1407 | EA
Electric Service Lateral | 200 | 2D | 1407 | LF
Light Control Equipment, (Type) RA | 100 | 2D | 1408 | EA
Light Control Equipment, (Type) ___ Light Control Equipment, (Type) SP Light Control Equipment, (Type) RW | 300 | 3D | 1408 | EA
Electrical Duct, Type ___, Size ___ | 200 | 2D | 1409 | LF
___ Feeder Circuit ___ Feeder Circuit in ___ Conduit | 200 | 2D | 1410 | LF
Electrical Junction Boxes | 200 | 2D | 1411 | EA
Underpass Luminaires, Type ___ | 100 | 2D | 1412 | EA
Underpass Circuitry at ___ | 100 | 2D | 1412 | LS
Not Included in Model Files
Lighting Maintenance |  |  | SP | LS
Portable Lighting |  |  | 1413 | LS

## 16 EC
Division 16 - Erosion Control and Roadside Development
Model Element Name | Minimum LOD | 2D/3D | Spec Number | Units | Comments
Temporary Silt Fence | 200 | 2D | 1605 | LF
Special Sediment Control Fence | 200 | 2D
Gravel Construction Entrance | 200 | 2D
Clean Water Diversion | 200 | 3D
Temporary Slope Drains | 200 | 2D | 1622 | LF
Safety Fence | 200 | 2D | SP | LF
Rock Inlet Sediment Trap | 200 | 2D
Temporary Rock Silt Checks | 200 | 2D
Temporary Rock Sediment Dams | 200 | 2D
Rock Pipe Inlet Sediment Trap | 200 | 2D
Temporary Pipe | 200 | 2D | SP | LF
Temporary Pipe For Stream Crossing | 200 | 2D | 1636 | LF
Floating Turbidity Curtain | 200 | 2D | SP | SY
Stilling Basins | 300 | 3D | 1638 | CY
Wattle Coir Fiber Wattle Wattle Barrier Coir Fiber Wattle Barrier | 200 | 2D | 1642 | LF
Skimmer Basins | 300 | 3D | 1644 | EA
Silt Basin B | 200 | 2D
Temporary Diversion Channel | 200 | 2D
Temporary Silt Ditch | 200 | 3D
Impervious Dike | 200 | 2D | SP | LF
Culvert Diversion Channel | 200 | 3D | SP | CY
Generic Erosion Control Item - Fabric Insert Inlet Protection (Type 1 - Type 2) | 200 | 2D | SP | EA
Reinforced Silt Fence | 200 | 2D
Not Included in Model Files
Stone For Erosion Control, Class __ Sediment Control Stone |  |  | 1610 | TON
Seed For Temporary Seeding |  |  | 1620 | LBS
Fertilizer For Temporary Seeding |  |  | 1620 | TON
Coir Fiber Mat |  |  | 1629 | SY
Permanent Soil Reinforcement Mat High Velocity Matting |  |  | SP | SY
Matting For Erosion Control |  |  | 1631 | SY
Silt Excavation |  |  | 1630 | CY
1/4" Hardware Cloth |  |  | 1632 | LF
__" x __" x __" C.S. Pipe Tee Riser, __" Thick |  |  | 1637 | EA
Special Stilling Basins |  |  | 1639 | EA
Coir Fiber Baffle |  |  | 1640 | LF
Flocculant |  |  | 1633, 1644 | LBS
Coir Fiber Mat Low Permeability Geotextile |  |  | 1644 | SY
__" Skimmer |  |  | 1644 | EA
Compost Blanket |  |  | 1657 | ACR
Seeding and Mulching |  |  | 1660 | ACR
Mowing |  |  | 1660 | ACR
Seed for Repair Seeding |  |  | 1661 | LBS
Fertilizer for Repair Seeding |  |  | 1661 | TON
Seed for Supplemental Seeding |  |  | 1662 | LBS
Sodding |  |  | 1664 | SY
Water |  |  | 1664 | 1,000 GALS
Fertilizer Topdressing |  |  | 1665 | TON
Specialized Hand Mowing |  |  | 1667 | MHR
Manual Litter Removal |  |  | SP | MHR
Litter Disposal |  |  | SP | TON
Mechanical Litter Removal |  |  | SP | SMI
Water for Planting |  |  | 1670 | 1,000 GALS
Reforestation Wetland Reforestation |  |  | 1670 | ACR
Streambank Reforestation |  |  | SP | ACR
Concrete Washout Structure |  |  | SP | EA
Response for Erosion Control |  |  | 1675 | EA
General Construction of Rest Area Service Bldg Plumbing Installation for Rest Area Service Bldg Electrical Installation for Rest Area Service Bldg Heating & AC Installation for Rest Area Service Bldg |  |  | SP | EA | Landscaping item - future item to coordinate
Wildflower Seeding & Mulching |  |  | SP | ACR | Landscaping item - future item to coordinate
Wooded Area Cleanup |  |  | 1650 | ACR | Landscaping item - future item to coordinate
Selective Tree Removal, 6" Selective Tree Removal, 10" Selective Tree Removal, 15" Selective Tree Removal, 18" |  |  | 1651 | EA | Landscaping item - future item to coordinate
Selective Undergrowth Removal |  |  | 1651 | ACR | Landscaping item - future item to coordinate
Selective Vegetation Removal |  |  | 1651 | ACR | Landscaping item - future item to coordinate
Specialized Seeding Under Guiderail & Guardrail (Hard Fescue/Bluegrass/Centipede) |  |  | SP | ACR | Landscaping item - future item to coordinate
Residential Seeding |  |  | SP | ACR | Landscaping item - future item to coordinate
(Plant species and size indicated in contract) Geophytes |  |  | 1670 | EA | Landscaping item - future item to coordinate
Post-Emergent Herbicidal Treatment for Plant Beds Pre-Emergent Herbicidal Treatment for Plant Beds |  |  | 1670 | SY | Landscaping item - future item to coordinate
Mulch for Planting |  |  | 1670 | CY | Landscaping item - future item to coordinate
Pruning & Shaping Trees, Shrubs & Plants Transplant Trees, Shrubs & Plants |  |  | SP | EA | Landscaping item - future item to coordinate
Landscape Clearing & Grubbing |  |  | SP | ACR | Landscaping item - future item to coordinate
Topsoil |  |  | SP | CY | Landscaping item - future item to coordinate
Picnic Table, Terrazzo & Steel Picnic Shelter, Single Picnic Table Outdoor Park Stove Garbage Unit Bench with Brick Base Outdoor Drinking Fountain (FP) Outdoor Drinking Fountain (HCNFP) |  |  | SP | EA | Landscaping item - future item to coordinate
Well Drilling Well Strainer |  |  | SP | LF | Landscaping item - future item to coordinate
XX" PVC Water Pipe, SCH 40 1" Steel Gas Line |  |  | SP | LF | Landscaping item - future item to coordinate
Well Head Housing & Pump |  |  | SP | LS | Landscaping item - future item to coordinate
Utility Storage Building |  |  | SP | LS | Landscaping item - future item to coordinate
Water Storage & Chlorination |  |  | SP | LS | Landscaping item - future item to coordinate
Sewage Disposal System |  |  | SP | LS | Landscaping item - future item to coordinate
3/4" Post Type Yard Hydrant |  |  | SP | EA | Landscaping item - future item to coordinate
Capacity Test |  |  | SP | EA | Landscaping item - future item to coordinate
Service Road Gate (15' Opening) |  |  | SP | EA | Landscaping item - future item to coordinate

## 15 Utilities
Division 15 - Utility Construction
Model Element Name | Minimum LOD | 2D/3D | Spec Number | Units | Comments
Class B Concrete for Encasing Utility Lines | 200 | 2D | 1505 | CY
XX" Water Line | 300 | 3D | 1510 | LF
Ductile Iron Water Pipe Fittings | 100 | 2D | 1510 | LBS
__" Valve __" Insertion Valve __" Plug Valve __" Tapping Sleeve and Valve __" Air Release Valve __" Combination Air Valve __" Blow Off __" Line Stop __" Line Stop with Bypass | 100 | 2D | 1515 | EA
Relocate Water Meter Reconnect Water Meter | 200 | 2D | 1515 | EA
__" DCV Backflow Prevention Assembly Relocate __" DCV Backflow Prevention Assembly __" RPZ Backflow Prevention Assembly Relocate __" RPZ Backflow Prevention Assembly | 300 | 3D | 1515 | EA
__" Water Meter | 200 | 2D | 1515 | EA
Fire Hydrant Relocate Fire Hydrant | 300 | 3D | 1515 | EA
Fire Hydrant Leg __" Water Service Line Water Service Line | 200 | 2D | 1515 | LF
__" Sanitary Gravity Sewer __" Force Main Sewer Sewer Service Line | 300 | 3D | 1520 | LF
Sanitary Sewer Clean-Out | 100 | 2D | 1520 | EA
Ductile Iron Sewer Pipe Fittings | 100 | 3D | 1520 | LBS
Utility Vault | 300 | 3D | SP | EA
__' Dia Utility Manhole | 100* | 3D | 1525 | EA | *The pipe dimensions, wall thickness, and location are depicted in the model. It is the Contractor’s choice on how to cast and orient the structures, so the exact pipe location as constructed may vary from the model location due to unpredictable structure connection locations
Abandon __" Utility Pipe | 200 | 2D | 1530 | LF
Abandon Utility Manhole Remove Utility Manhole Remove Water Meter Remove Fire Hydrant | 100 | 2D | 1530 | EA
__" Encasement Pipe | 300 | 3D | 1540 | LF
Bore and Jack of __" Directional Drilling of __" Tunneling of __" | 300 | 3D | 1550 | LF
Concrete Piers Steel Pile Piers | 100 | 2D | SP | EA
Sanitary Sewer Pump Station Water Pump Station | 300 | 3D | SP | LS
__" Gas Line | 300 | 3D | SP | LF
__" Gas Valve | 100 | 2D | SP | EA
Not Included in Model Files
Utility Manhole Wall __' Dia |  |  | 1525 | LF

## 17 Signal ITS
Division 17 - Signals and Intelligent Transportation Systems
Model Element Name | Minimum LOD | 2D/3D | Spec Number | Units | Comments
Vehicle Signal Head (__) Pedestrian Signal Head (__) Vehicle Signal Head With Single Optically-Programmed Sections Vehicle Signal Head With Multiple Optically-Programmed Sections | 100 | 2D | 1705 | EA
Messenger Cable (__) | 100 | 2D | 1710 | LF
Tracer Wire Unpaved Trenching (qty)(size) & (qty)(size) Unpaved Trenching for Temporary Lead-in Paved Trenching (qty)(size) & (qty)(size) Plowing (qty)(size) & (qty)(size) Directional Drill (qty)(size) & (qty)(size) | 100 | 2D | 1715 | LF
Bore and Jack (qty)(size) & (qty)(size) | 100 | 2D | 1715 | LF
Junction Box (__) | 100 | 2D | 1716 | EA
Wood Pole | 100 | 2D | 1720 | EA
Guy Assembly | 100 | 2D | 1721 | EA
Inductive Loop Sawcut | 200 | 2D | 1725 | LF
Communications Cable (__-Fiber) Drop Cable | 200 | 2D | 1730 | LF
Splice Enclosure | 100 | 2D | 1731 | EA
Fiber-Optic Splice Cabinet (___) Fiber-Optic Splice Cabinet (Pole Mounted) Fiber-Optic Splice Cabinet (Base Mounted) | 100 | 2D | SP | EA
Remove Existing Communications Cable | 200 | 2D | 1734 | LF
Metal Strain Signal Pole Metal Pole with Single Mast Arm Metal Pole with Dual Mast Arm | 300 | 3D | SP | EA
Back Pull Fiber-Optic Cable | 200 | 2D | 1738 | LF
Type I Post with Foundation Type II Pedestal with Foundation Type III Pedestal with Foundation | 200 | 3D | 1743 | EA
Sign for Signals | 100 | 2D | 1745 | EA
LED Blankout Signs Relocate Existing Blankout Sign | 100 | 2D | 1747 | EA
Beacon Controller Assembly and Cabinet (__) | 100 | 2D | 1755 | EA
Traffic Signal Removal | 100 | 2D | 1757 | EA
Metal Pole Foundation Removal Metal Pole Removal | 100 | 3D | SP | EA
Display/Telephone Shelter | 100 | 2D | SP | LS
Not Included in Model Files
Louver |  |  | 1705 | EA
Signal Cable |  |  | 1705 | LF
APS Detector Station Central Control Unit APS Detector Station |  |  | SP | EA
Backplate |  |  | 1706 | EA
__" Riser with __ Heat Shrink Tubing Retrofit Kit |  |  | 1722 | EA
Lead-in Cable (__) |  |  | 1726 | LF
Site Survey Luminaire Arm for Video System Camera with Internal Loop Emulator Processing Unit Camera without Internal Loop Emulator Processing Unit External Loop Emulator Processing Unit Relocate Camera Sensor Unit Microwave Vehicle Detector Wireless Magnetic Sensor Vehicle Detector System |  |  | SP | EA
Interconnect Center Modifying Splice Enclosure |  |  | 1731 | EA
Fiber-Optic Transceiver - Drop and Repeat Fiber-Optic Transceiver - Self-Healing Ring |  |  | 1732 | EA
Delineator Marker |  |  | 1733 | EA
Furnish Fiber-Optic Restoration Kit Furnish Fiber-Optic Power Meter Furnish Optical Light Generator Furnish Fiber-Optic Transceiver Furnish Wireless Radio Modem Furnish Wireless Lightning Arrestor |  |  | SP | EA
Fiber-Optic Training |  |  | SP | LS
Cable Transfer |  |  | 1735 | EA
GPS Unit |  |  | SP | EA
Soil Test |  |  | SP | EA
Foundation with Wing Walls (Type _) Foundation with Wing Walls (Type 1) Foundation with Wing Walls (Type 2) |  |  | SP | EA
Metal Strain Pole Design Mast Arm with Metal Pole Design |  |  | SP | EA
Drilled Pier Foundation |  |  | SP | CY
900MHz Serial Spread Spectrum Radio 900MHz Serial/Ethernet Spread Spectrum Radio |  |  | 1736 | EA
Solar Power, 900MHz Spread Spectrum Radio |  |  | SP | EA
Modify Radio Installation |  |  | 1737 | EA
Relocate Existing Sign |  |  | 1746 | EA
Signal Cabinet Foundation |  |  | 1750 | EA
Controllers with Cabinet (__) Detector Card (__) |  |  | 1751 | EA
Install Department Supplied 2070 Controller Cabinet without Controller (__) |  |  | SP | EA
Conduit Entrance into Existing Foundation Modify Foundation for Controller Cabinet |  |  | 1752 | EA
Cabinet Base Adapter Cabinet Base Extender |  |  | 1753 | EA
Traffic Signal Removal |  |  | 1757 | EA
Metal Pole Foundation Removal Metal Pole Removal |  |  | SP | EA
Display/Telephone Shelter |  |  | SP | LS
Electrical Service |  |  | SP | EA
Ethernet Switch |  |  | SP | EA
Cell Modem |  |  | SP | EA

## PIQ Categories (hidden)
PIQ Tool - Discipline Categories | Possible Change
Erosion Control (EC)
ITS (ITS) | Combine with SG
Lighting (LT)
Pavement Markings (PM)
Planting (PL) | Eliminate, roll into EC
Rest Area (RA) | Eliminate, roll into EC
Roadway (RW)
Signing (SI)
Signals (SG)
Structures (ST)
Utilties (UT)
WZTC (TC)
Hydraulics (HY) | Add