## Instructions
PROPOSED DESIGN CRITERIA
INSTRUCTIONS
General
Dropdown menus with suggested values have been provided for many criteria selections (i.e. functional classifications, terrain types, speeds, maximum super rates, shoulder and berm widths, ditch typical types, etc.). The cells are not locked and if different values are needed, they can be typed into cell.
The mainline and all major Y lines should not be combined into the same column, even with identical column information. Smaller Y lines can be combined into the same column.
When multiple alignments are combined into the same column such as ramps, loops, and minor Y lines, the route and road names are not required to be shown, the alignment names should be shown.
If additional columns are needed to capture all of the alignements on a project, copy Sheet 2 and adjust the page number at the top of the sheets accordingly.
Project and Alignment Information
When using the dropdown menu to select the County and the Division number populates automatically.
Enter the route number, example: I-95, US 1, NC 50, SR 1005, etc.
Enter the road name, example: Capital Blvd., Central Ave., Main St., etc.
Enter the alignment name that will be stored in GeoPak or the design file, example: L, Y, Y15, Y1RPA, DR1, etc.
Traffic Data
Include the Name and Date of the Traffic Report. If no report is available, list the source of the traffic data.
Interpolate the Base Year ADT from the traffic report to the Let Year ADT. The Design Year ADT is Let Year + 20 years.
It is recommended that the traffic counts along a corridor be evaluated carefully. The highest overall traffic may not be the controlling design. For example, a portion of the road with less overall traffic but having higher truck percentages may call for wider shoulders.
Functional Classification
Use the dropdown menu to select the Functional Classification. Classification of a facility is normally included on an approved planning report or can be found using the NCDOT Classification Maps.
Use the dropdown menu to select the Context Classification. Information on how to determine the Context Classification of a facility can be found in the AASHTO Greenbook Chapter 1.5.
Terrain Type
Use the dropdown menu to select the Terrain Type. Information on how to determine the Terrain Type can be found in AASHTO 3.4.1 or RDM 1, 2.3.
Design and Posted Speed
Use the dropdown menu to select the Design Speed. Guidance to determine the Design Speed can be found in the AASHTO Greenbook based on the roadway classification.
Use the dropdown menu to select the Posted Speed. The speed can be determined by Statutory limit if currently not posted. New location posted speed is determined by the Design Speed. The posted speed can be found on Google Street view or NCDOT Speed Limit Map.
Manually enter the Typical Section Type. Example 2 lane, 4 lane, 4 lane divided, 1 lane loop, 2 lane ramp.
Use the dropdown menu to select the location of Curb & Gutter if applicable (LT, RT, BOTH, NONE).
Use the dropdown menu to select the Lane Width. Guidance to determine Lane Width can be found in the AASHTO Greenbook based on class, design speed and traffic volumes.
Median Type, Width, and Protection Type
Use the dropdown menu to select the Median Type (Raised or Depressed).
Use the dropdown menu to select the Median Width.
Use the dropdown menu to select the Median Protection Type (Guardrail, Guiderail, Barrier). Types of Median Protection can be found in the RDM 1, 6.8.
Sidewalk, Sidepath, Multi-use Path and Bike lanes
Use the dropdown menu to select the location of Sidewalk if applicable (LT, RT, BOTH, NONE).
Manually enter the Sidewalk Width. Standard Sidewalk widths can be found in the RDM 1, 4.14.1.
Use the dropdown menu to select the location of Side path or Multi-use Path if applicable (LT, RT, BOTH, NONE).
Manually enter the Side Path or Multi-use Path Width.
Manually enter the Bike Lane Width if bike lanes are needed.
Use the dropdown menu for Rumble Strips to select YES or NO. Rumble strip information can be found in the RDM 1, 4.4.7 and Standards 665.01 and 720.01.
R/W and Control of Access
Use the dropdown menu to select the Proposed R/W Width. A guide for R/W widths can be found in the RDM 2, 4.2.1.
Use the dropdown menu to select the type of Access Control. Definitions can be found in the August 2005 document Facility Type & Control of Access Definitions. | Link to Facility Type & Control of Access Definitions
Shoulder Width
Use the dropdown menu to select the Shoulder Width (inside or median and outside with or without Guardrail). Guidance to determine Shoulder Widths can be found in AASHTO Greenbook based on class, traffic volumes and truck precentages.
Use the dropdown menu to select the Berm Width. Standard Berm Widths can be found in the RDM 1, 4.7 Fig 4-6 and RSD 862.01 for guardrail placement.
Use the dropdown menu to select the Paved Shoulder Width (inside or median and outside). Guidance to determine Paved Shoulder Widths can be found in the RDM 1, 4.4.4.
Horizontal Alignment
Use the dropdown menu to select the Maximum Superelevation. Guidance on Superelevation can be found in the RDM 1, 3.4.
Manually enter the Minimum Radius. The minimum radius can be found in AASHTO Greenbook tables 3-7 through 3-12 based on the maxium superelevation and design speed.
Use the dropdown menu for Spiral Curves to select YES or NO. Guidance on Sprial curves can be found in the RDM 1, 3.3.2.
Vertical Alignment
Use the dropdown menu to select the Maximum grade. Guidance to determine Maximum grade can be found in the AASHTO Greenbook based on class, terrain and design speed.
Use the dropdown menu to select the Minimum Grade Minimum grade guidance can be found in the AASHTO Greenbook PG 3-130. The typical minimum is 0.50% or 0.30%.
Manually enter the Minimum Crest K Factor. The minimum crest K factor can be found in the AASHTO Greenbook table 3-35.
Manually enter the Minimum Sag K Factor. The minimum sag K factor can be found in the AASHTO Greenbook table 3-37.
Cross Slope
Use the dropdown menu to select the Cross Slope for Pavement. Pavement slope guidance can be found in the RDM 1, 2.7.4.
Use the dropdown menu to select the Cross Slope for Shoulders, Turf and Paved, inside and outside. Guidance to determine Shoulder slopes can be found in the RSD 560.01 or 560.02.
Manually enter the Berm Slope. Standard slopes are 0.02 or 0.025 as shown in the RDM 1, 4.7 Fig 4-6.
Use the dropdown menu to select the Median Ditch Cross Slope. Median ditch slope guidance can be found in the RDM 1, 4.9.
Ditch Typical and Width
Use the dropdown menu to select the Ditch Typical (A or B). Ditch typicals can be found in the RDM 1, 4.4.6.
Manually enter the Ditch Width. Guidance for Ditch Widths is shown in the RDM 1, 4.4.6.
Clear Zone
Manually enter the Clear Zone Distance as a single value not a range. Clear zone guidance can be found in the RDM 1, 4.6.1 and Roadside Design Guide 3-3.
Typical Number
Manually enter the typical section number from the typical section sheets that correspond to the alignment.
Notes
Notes at the bottom should pertain only to items found on that page.
Notes are used to explain why the chosen criteria value does not meet or exceeds the guidance provided in the Green Book, RDM or other reference guides. (Example: Using a smaller ditch width to match existing ditch widths.) This is done when the entire alignment will be designed using this non-standard value. This may still need to be evaluated for a Design Exception.
Notes are not meant to capture individual locations along an alignment where the design will not meet the chosen criteria. These would be captured in a Design Decisions document and it should be evaluated if a Design Exception is needed. (Example: A K value along the proposed vertical alignment does not meet the design speed.)
Structure Summary Sheet
Manually enter the Structure Location using the alignment station.
Use the dropdown menu to select the Structure Type.
Use the dropdown menu to select the Bridge Type.
Manually enter the propsed Structure Size if known.
Manually enter the Horizontal Offset. The Horizontal offset is the distance from edge of travel lane to the bridge rail. Guidance can be found in the RDM 1, 5.3.3.
Manually enter the Horizontal Clearance Under Bridge. Horizontal clearance is the distance from edge of travel or auxiliary lane to a vertical hazard such as the concrete barrier or to the column/wall.
Use the dropdown menu to select the Vertical Clearance. Guidance on Vertical Clearances can be found in the RDM 1, 5.3.4 based on facility type. Enter a single value not a range.
Typical Sections
Typical sections submitted should be developed to represent the information shown in the Proposed Design Criteria Form and include the following:
The proposed number of lanes with lane arrows
Alignment and Road Name
Shoulder treatment
Ditch type
Dimensions should be labeled for all elements such as (lane width, shoulder width, ditch width, etc)
Do not include the following:
Bridge typical sections
Insets
Pavement details
Station Ranges
10’/30’ outside dimension on cuts/fills, unless that is the intent.

## Simplified Sheet
PROPOSED DESIGN CRITERIA
SPOT ID: |  | TIP:
STATE PROJECT: |  | TIER:
F. A. PROJECT:
COUNTY:
DIVISION:
PROJECT DESCRIPTION:
PREPARED BY: |  | CHECKED BY:
DATE: |  | DATE:
ROUTE |  |  | REFERENCE
ROAD NAME |  |  | OR
ALIGNMENT NAME |  |  | REMARKS
TRAFFIC DATA
CURRENT ADT =
ADT DESIGN YEAR =
FUNCTIONAL CLASSIFICATION
CONTEXT CLASSIFICATION |  |  | GB
TERRAIN TYPE |  |  | RDM 1, 2.3/GB 3.4.1
DESIGN SPEED (mph) |  |  | GB
POSTED SPEED (mph)
TYPICAL SECTION TYPE
LANE WIDTH (ft) |  |  | GB
MEDIAN TYPE (RAISED OR DEPRESSED)
MEDIAN WIDTH (ft) |  |  | RDM
MEDIAN PROTECTION (GR,BARRIER) |  |  | RDM
SIDEWALK (LT, RT, BOTH, NONE)
SIDE PATH (LT, RT, BOTH, NONE)
BICYCLE LANE WIDTH (ft)
CONTROL OF ACCESS
SHOULDER WIDTH (TOTAL)
INSIDE or MEDIAN (ft) |  |  | RDM
OUTSIDE w/o GR (ft) |  |  | GB Tables
BERM WIDTH w/o GR (ft) |  |  | RDM 1, 4.7
PAVED SHOULDER WIDTH
INSIDE or MEDIAN (ft) |  |  | RDM 1, 4.4.4
OUTSIDE (ft)
DITCH TYPICAL (A or B) |  |  | RDM 1, 4.4.6
LEGEND: | GB = 2018 AASHTO GREEN BOOK RDM = ROADWAY DESIGN MANUAL RSD = 2024 ROADWAY STANDARD DRAWINGS
NOTES:

## Cover Sheet
PROPOSED DESIGN CRITERIA
STATE PROJECT: | 0 |  |  | TIP: | 0
F. A. PROJECT: | 0 |  |  | TIER: | 0
COUNTY: | 0
DIVISION: | 0 |  |  | PAGE: | 1 of __
PROJECT DESCRIPTION: | 0
PREPARED BY: |  |  | ` | CHECKED BY:
DATE: |  |  |  | DATE:
ROUTE | 0 | 0 | 0 | 0 | REFERENCE
ROAD NAME | 0 | 0 | 0 | 0 | OR
ALIGNMENT NAME | 0 | 0 | 0 | 0 | REMARKS
TRAFFIC DATA
ADT LET YEAR = | 0 | 0 | 0 | 0 | Traffic Reports
ADT DESIGN YEAR = | 0 | 0 | 0 | 0
K
D
TTST
DUALS
FUNCTIONAL CLASSIFICATION | 0 | 0 | 0 | 0 | Planning doc/Go!NC
CONTEXT CLASSIFICATION | 0 | 0 | 0 | 0 | GB
TERRAIN TYPE | 0 | 0 | 0 | 0 | RDM 1, 2.3/GB 3.4.1
DESIGN SPEED (mph) | 0 | 0 | 0 | 0 | GB
POSTED SPEED (mph) | 0 | 0 | 0 | 0 | 0
TYPICAL SECTION TYPE | 0 | 0 | 0 | 0 | 0
CURB & GUTTER (LT, RT, BOTH, NONE)
LANE WIDTH (ft) | 0 | 0 | 0 | 0 | GB
MEDIAN TYPE (RAISED OR DEPRESSED) | 0 | 0 | 0 | 0 | 0
MEDIAN WIDTH (ft) | 0 | 0 | 0 | 0 | RDM
MEDIAN PROTECT. (GR/BARRIER) | 0 | 0 | 0 | 0 | RDM
SIDEWALK (LT, RT, BOTH, NONE) | 0 | 0 | 0 | 0 | 0
SIDEWALK WIDTH (ft)
SIDE PATH (LT, RT, BOTH, NONE) | 0 | 0 | 0 | 0 | 0
SIDE PATH WIDTH (ft)
BICYCLE LANE WIDTH (ft) | 0 | 0 | 0 | 0 | 0
RUMBLE STRIPS (Yes/No) |  |  |  |  | RDM 1, 4.4.7
PROPOSED R/W WIDTH (ft) |  |  |  |  | RDM 2, 4.2
CONTROL OF ACCESS | 0 | 0 | 0 | 0
SHOULDER WIDTH (TOTAL)
INSIDE or MEDIAN (ft) | 0 | 0 | 0 | 0 | RDM
OUTSIDE w/o GR (ft) | 0 | 0 | 0 | 0 | GB Tables
OUTSIDE w/ GR (ft)
BERM WIDTH w/o GR (ft) | 0 | 0 | 0 | 0 | RDM 1, 4.7
BERM WIDTH w/ GR (ft) |  |  |  |  | RSD 862.01 (11 of 11)
PAVED SHOULDER WIDTH
INSIDE or MEDIAN (ft) | 0 |  | 0 | 0 | RDM 1, 4.4.4
OUTSIDE (ft) | 0 | 0 | 0 | 0
HORIZONTAL ALIGNMENT
MAXIMUM SUPER (04, 06, 08, 10) |  |  |  |  | RDM 1, 3.4
MINIMUM RADIUS (ft) |  |  |  |  | GB
SPIRAL NEEDED (Yes/No) |  |  |  |  | RDM 1, 3.3.2
VERTICAL ALIGNMENT
MAXIMUM GRADE |  |  |  |  | GB
MININIMUM GRADE |  |  |  |  | GB PG 3-130
MINIMUM CREST K FACTOR |  |  |  |  | GB, TBL 3-35
MINIMUM SAG K FACTOR |  |  |  |  | GB, TBL 3-37
CROSS SLOPES
PAVEMENT |  |  |  |  | RDM 1 2.7.4
TURF SHOULDER INSIDE or MEDIAN |  |  |  |  | RSD
PAVED SHOULDER INSIDE or MEDIAN
TURF SHOULDER OUTSIDE
PAVED SHOULDER OUTSIDE
BERM |  |  |  |  | RDM 1, 4.7
MEDIAN DITCH |  |  |  |  | RDM
DITCH TYPICAL (A or B) | 0 | 0 | 0 | 0 | RDM 1, 4.4.6
DITCH WIDTH (ft)
CLEAR ZONE (ft) |  |  |  |  | RDM 1, 4.6.1
TYPICAL SECTION NO.
LEGEND: | GB = 2018 AASHTO GREEN BOOK RDM = ROADWAY DESIGN MANUAL RSD = 2024 ROADWAY STANDARD DRAWINGS
NOTES:

## Sheet2
PROPOSED DESIGN CRITERIA
STATE PROJECT: | 0 | TIP: | 0
F. A. PROJECT: | 0 | TIER: | 0
|  | PAGE: | 2 of __
ROUTE |  |  | REFERENCE
ROAD NAME |  |  | OR
ALIGNMENT NAME |  |  | REMARKS
TRAFFIC DATA
ADT LET YEAR = |  |  | Traffic Reports
ADT DESIGN YEAR =
K
D
TTST
DUALS
FUNCTIONAL CLASSIFICATION |  |  | Planning doc/Go!NC
CONTEXT CLASSIFICATION |  |  | GB
TERRAIN TYPE |  |  | RDM 1, 2.3/GB 3.4.1
DESIGN SPEED (mph) |  |  | GB
POSTED SPEED (mph)
TYPICAL SECTION TYPE
CURB & GUTTER (LT, RT, BOTH, NONE)
LANE WIDTH (ft) |  |  | GB
MEDIAN TYPE (RAISED OR DEPRESSED)
MEDIAN WIDTH (ft) |  |  | RDM
MEDIAN PROTECT. (GR/BARRIER) |  |  | RDM
SIDEWALK (LT, RT, BOTH, NONE)
SIDEWALK WIDTH (ft)
SIDE PATH (LT, RT, BOTH, NONE)
SIDE PATH WIDTH (ft)
BICYCLE LANE WIDTH (ft)
RUMBLE STRIPS (Yes/No) |  |  | RDM 1, 4.4.7
PROPOSED R/W WIDTH (ft) |  |  | RDM 2, 4.2
CONTROL OF ACCESS
SHOULDER WIDTH (TOTAL)
INSIDE or MEDIAN (ft) |  |  | RDM
OUTSIDE w/o GR (ft) |  |  | GB TABLES
OUTSIDE w/ GR (ft)
BERM WIDTH w/o GR (ft) |  |  | RDM 1, 4.7
BERM WIDTH w/ GR (ft) |  |  | RSD 862.01 (11 of 11)
PAVED SHOULDER WIDTH
INSIDE or MEDIAN (ft) |  |  | RDM 1, 4.4.4
OUTSIDE (ft)
HORIZONTAL ALIGNMENT
MAXIMUM SUPER (04, 06, 08, 10) |  |  | RDM 1, 3.4
MINIMUM RADIUS (ft) |  |  | GB
SPIRAL NEEDED (Yes/No) |  |  | RDM 1, 3.3.2
VERTICAL ALIGNMENT
MAXIMUM GRADE |  |  | GB
MININIMUM GRADE |  |  | GB PG 3-130
MINIMUM CREST K FACTOR |  |  | GB, TBL 3-35
MINIMUM SAG K FACTOR |  |  | GB, TBL 3-37
CROSS SLOPES
PAVEMENT |  |  | RDM 1 2.7.4
TURF SHOULDER INSIDE or MEDIAN |  |  | RSD
PAVED SHOULDER INSIDE or MEDIAN
TURF SHOULDER OUTSIDE
PAVED SHOULDER OUTSIDE
BERM |  |  | RDM 1, 4.7
MEDIAN DITCH |  |  | RDM
DITCH TYPICAL (A or B) |  |  | RDM 1, 4.4.6
DITCH WIDTH (ft)
CLEAR ZONE (ft) |  |  | RDM 1, 4.6.1
TYPICAL SECTION NO.
LEGEND: | GB = 2018 AASHTO GREEN BOOK RDM = ROADWAY DESIGN MANUAL RSD = 2024 ROADWAY STANDARD DRAWINGS
NOTES:

## Structure Summary
PROPOSED DESIGN CRITERIA
STRUCTURE SUMMARY SHEET
STATE PROJECT: | 0 | TIP: | 0
F. A. PROJECT: | 0 | TIER: | 0
|  | PAGE: | __ of __
ROUTE |  |  | REFERENCE
ALIGNMENT NAME |  |  | OR
STRUCTURE NUMBER |  |  | REMARKS
STRUCTURE LOCATION
STRUCTURE TYPE (BRIDGE or CULVERT)
SINGLE or DUAL BRIDGE
SIZE (LENGTH x WIDTH x HEIGHT)
HORIZONTAL OFFSET ON BRIDGE
HORIZONTAL CLEARANCE UNDER BRIDGE |  |  | RDM 1, 5.3.3
VERTICAL BRIDGE CLEARANCE |  |  | RDM 1, 5.3.4
ROUTE |  |  | REFERENCE
ALIGNMENT NAME |  |  | OR
STRUCTURE NUMBER |  |  | REMARKS
STRUCTURE LOCATION
STRUCTURE TYPE (BRIDGE or CULVERT)
SINGLE or DUAL BRIDGE
SIZE (LENGTH x WIDTH x HEIGHT)
HORIZONTAL OFFSET ON BRIDGE
HORIZONTAL CLEARANCE UNDER BRIDGE |  |  | RDM 1, 5.3.3
VERTICAL BRIDGE CLEARANCE |  |  | RDM 1, 5.3.4
ROUTE |  |  | REFERENCE
ALIGNMENT NAME |  |  | OR
STRUCTURE NUMBER |  |  | REMARKS
STRUCTURE LOCATION
STRUCTURE TYPE (BRIDGE or CULVERT)
SINGLE or DUAL BRIDGE
SIZE (LENGTH x WIDTH x HEIGHT)
HORIZONTAL OFFSET ON BRIDGE
HORIZONTAL CLEARANCE UNDER BRIDGE |  |  | RDM 1, 5.3.3
VERTICAL BRIDGE CLEARANCE |  |  | RDM 1, 5.3.4
ROUTE |  |  | REFERENCE
ALIGNMENT NAME |  |  | OR
STRUCTURE NUMBER |  |  | REMARKS
STRUCTURE LOCATION
STRUCTURE TYPE (BRIDGE or CULVERT)
SINGLE or DUAL BRIDGE
SIZE (LENGTH x WIDTH x HEIGHT)
HORIZONTAL OFFSET ON BRIDGE
HORIZONTAL CLEARANCE UNDER BRIDGE |  |  | RDM 1, 5.3.3
VERTICAL BRIDGE CLEARANCE |  |  | RDM 1, 5.3.4
ROUTE |  |  | REFERENCE
ALIGNMENT NAME |  |  | OR
STRUCTURE NUMBER |  |  | REMARKS
STRUCTURE LOCATION
STRUCTURE TYPE (BRIDGE or CULVERT)
SINGLE or DUAL BRIDGE
SIZE (LENGTH x WIDTH x HEIGHT)
HORIZONTAL OFFSET ON BRIDGE
HORIZONTAL CLEARANCE UNDER BRIDGE |  |  | RDM 1, 5.3.3
VERTICAL BRIDGE CLEARANCE |  |  | RDM 1, 5.3.4
ROUTE |  |  | REFERENCE
ALIGNMENT NAME |  |  | OR
STRUCTURE NUMBER |  |  | REMARKS
STRUCTURE LOCATION
STRUCTURE TYPE (BRIDGE or CULVERT)
SINGLE or DUAL BRIDGE
SIZE (LENGTH x WIDTH x HEIGHT)
HORIZONTAL OFFSET ON BRIDGE
HORIZONTAL CLEARANCE UNDER BRIDGE |  |  | RDM 1, 5.3.3
VERTICAL BRIDGE CLEARANCE |  |  | RDM 1, 5.3.4
NOTES:

## Counties (hidden)
Alamance | 07
Alexander | 12
Alleghany | 11
Anson | 10
Ashe | 11
Avery | 11
Beaufort | 02
Bertie | 01
Bladen | 06
Brunswick | 03
Buncombe | 13
Burke | 13
Cabarrus | 10
Caldwell | 11
Camden | 01
Carteret | 02
Caswell | 07
Catawba | 12
Chatham | 08
Cherokee | 14
Chowan | 01
Clay | 14
Cleveland | 12
Columbus | 06
Craven | 02
Cumberland | 06
Currituck | 01
Dare | 01
Davidson | 09
Davie | 09
Duplin | 03
Durham | 05
Edgecombe | 04
Forsyth | 09
Franklin | 05
Gaston | 12
Gates | 01
Graham | 14
Granville | 05
Greene | 02
Guilford | 07
Halifax | 04
Harnett | 06
Haywood | 14
Henderson | 14
Hertford | 01
Hoke | 08
Hyde | 01
Iredell | 12
Jackson | 14
Johnston | 04
Jones | 02
Lee | 08
Lenoir | 02
Lincoln | 12
Macon | 14
Madison | 13
Martin | 01
McDowell | 13
Mecklenburg | 10
Mitchell | 13
Montgomery | 08
Moore | 08
Nash | 04
New Hanover | 03
Northampton | 01
Onslow | 03
Orange | 07
Pamlico | 02
Pasquotank | 01
Pender | 03
Perquimans | 01
Person | 05
Pitt | 02
Polk | 14
Randolph | 08
Richmond | 08
Robeson | 06
Rockingham | 07
Rowan | 09
Rutherford | 13
Sampson | 03
Scotland | 08
Stanly | 10
Stokes | 09
Surry | 11
Swain | 14
Transylvania | 14
Tyrrell | 01
Union | 10
Vance | 05
Wake | 05
Warren | 05
Washington | 01
Watauga | 11
Wayne | 04
Wilkes | 11
Wilson | 04
Yadkin | 11
Yancy | 13