## Intro
Introduction
Version 1.2
The Interstate Controlling Criteria Spreadsheet is intended to be used as a tool to aid in identifying potential design exceptions for interstate projects. This tool is not intended to supersede engineering judgment by a knowledgeable design professional. Any decisions made in determining criteria should be properly documented. Paved Shoulder Widths are included in this tool to denote where the proposed paved shoulder widths do not meet AASHTO and/or NCDOT minimum requirements. A design exception is not required for paved shoulder widths. Any paved shoulder widths not meeting AASHTO and NCDOT minimums should be documented as a design decision and discussed with the Roadway Team Lead.
For all interstate projects, with the exception of 3R projects, the design must demonstrate that the standards in the most recently adopted AASHTOGreen Book and AASHTO Interstate System Policy are met, unless a design exception is provided.
The two most recently adopted AASHTO documents are:
2018 AASHTO's A Policy on Geometric Design of Highways and Streets
2016 AASHTO's A Policy on Design Standards - Interstate System
The latest version of the NCDOT Roadway Design Manual is also used as a resource for criteria. Comparisons between NCDOT and AASHTO criteria are provided.
The following 10 criteria are considered controlling for the design of these projects: Design Speed, Lane Width, Shoulder Width, Horizontal Curve Radius, Superelevation Rate, Stopping Sight Distance, Maximum Grade, Cross Slope, Vertical Clearance, and Design Loading Structural Capacity. Stopping sight distance (SSD) applies to horizontal alignments and vertical alignments except for the sag vertical curves. The following sheets/tabs in this spreadsheet provide the minimum criteria for the 10 controlling criteria as they pertain to the Interstate.
If the criteria cannot be met, then, as codified in 23 CFR 625.3(f), exceptions may be approved on a project basis for design that do not conform to the minimum or limiting criteria set forth in the standards, policies, and standard specifications adopted in 23 CFR 625. Design exceptions, subject to approval by FHWA, or on behalf of FHWA if an STA has assumed the responsibility through a Stewardship and Oversight agreement, are required for projects on the NHS only when the controlling criteria described above are not met.
Below is a link to FHWA's memo regarding the controlling criteria for design:
https://www.fhwa.dot.gov/design/standards/160505.cfm

## Documentation
Documentation / Design Decisions
Directions: List design decisions made, along with other information, in the table below. The engineer should use sound engineering judgement in selecting the design criteria. The engineer should document all design decisions whether a design exception is needed or not.
Date (MM/DD/YY) | Engineer (J. Smith) | Select Criteria | Alignment | Enter Design Decisions Made
Cross Slope
Design Speed
Horizontal Curve Radius
Lane Width
Loading Structural Capacity
Maximum Grade
Paved Shoulder Width - NCDOT
Stopping Sight Distance
Superelevation Rate
Total Shoulder Width
Vertical Clearance

## Design Speed
Minimum Design Speed
Directions: Enter the alignment name and select the functional classification, context classification, and terrain type from the dropdown list for each proposed alignment. The AASHTO minimum design speeds for Interstates, Freeways, and Expressways are calculated for you. For Ramps, Directional Ramps, and Loops, manually enter the AASHTO minimum design speeds from Table 10-1 below. Enter the proposed design speed for each alignment to determine if a design exception is warranted.
Alignment | Select Functional Classification | Select Context Classification | Select Terrain Type | AASHTO Minimum Design Speed | *AASHTO Minimum Ramp/Loop Design Speed | Enter Proposed Design Speed | Design Exception Needed?
*Enter the AASHTO minimum design speeds for ramps and loops manually based on Table 10-1 below.
2016 AASHTO's A Policy on Design Standards - Interstate System, Page 3
Minimum Design Speeds (Interstates)
| Context Classification | Design Speed
| Rural (Non-Mountainous) | 70
| Rural (Mountainous) | 50
| Urban | 50
2018 AASHTO Green Book Pg. 8-2, 8.2.1
Minimum Design Speeds (Freeways)
| Context Classification | Design Speed
| Rural (Non-Mountainous) | 70
| Rural (Mountainous) | 50
| Suburban | 50
| Urban | 50
| Urban Core | 50
2018 AASHTO Green Book Table 10-1
Ramp Design Speed as Related to Highway Design Speed
| Highway Design Speed | 30 | 35 | 40 | 45 | 50 | 55 | 60 | 65 | 70 | 75 | 80
Ramp Design Speed
| **Upper Range (85%) | 25 | 30 | 35 | 40 | 45 | 50 | 50 | 55 | 60 | 65 | 70
| Middle Range (70%) | 20 | 25 | 30 | 30 | 35 | 40 | 45 | 45 | 50 | 55 | 60
| Lower Range (50%) | 15 | 20 | 20 | 25 | 25 | 30 | 30 | 30 | 35 | 40 | 45
** Use upper range ramp design speeds when possible.
Loop design speeds above 30 mph are seldom applicable. For highway design speeds of more than 50 mph, the loop design speed should not be less than 25 mph (150' radius) RDM Part I Chapter 9 Section 9.4.1.3.
2018 AASHTO Green Book Pg. 7-3, 7.2.2.1
Minimum Design Speeds (Arterials in the Rural Context) | bar: 25 20 to 35 30
| Context Classification | 25 20: Level; 30 25: Rolling; 35 30: Mountainous
| Rural | 25 20: 50; 30 25: 50; 35 30: 45
| Rural Town | 25 20: 20; 30 25: 20; 35 30: 20
2018 AASHTO Green Book Pg. 7-36, 7.3.2.1
Minimum Design Speeds (Arterials in the Urban Context) | bar: 25 20 to 35 30
| Context Classification | 25 20: Design Speed
| Suburban | 25 20: 30
| Urban | 25 20: 25
| Urban Core | 25 20: 30
2018 AASHTO Green Book Table 6-1, Pg. 6-3
Minimum Design Speeds (Collectors in the Rural Context) | bar: 25 20 to 35 30
| Terrain Type | 25 20: Design Speed (mph) for Specified Design Volume (veh/day)
|  | under 400 | 400-2000 | over 2000
| Level | 25 20: 40; 30 25: 50; 35 30: 60
| Rolling | 25 20: 30; 30 25: 40; 35 30: 50
| Mountainous | 25 20: 20; 30 25: 30; 35 30: 40
2018 AASHTO Green Book Pg. 6-13, 6.3.1.1
Minimum Design Speeds (Collectors in the Urban Context) | bar: 25 20 to 35 30
| Context Classification | 25 20: Design Speed
| Suburban | 25 20: 35
| Urban | 25 20: 30
| Urban Core | 25 20: 25
2018 AASHTO Green Book Table 5-1, Pg. 5-3
Minimum Design Speeds (Rural Local Roads) | bar: 25 20 to 45 35
| Terrain Type | 25 20: Design Speed (mph) for Specified Design Volume (veh/day)
|  | under 50 | 50-250 | 250-400 | 400-2000 | over 2000
| Level | 25 20: 30; 30 25: 30; 35 30: 40; 40 30: 50; 45 35: 50
| Rolling | 25 20: 20; 30 25: 30; 35 30: 30; 40 30: 40; 45 35: 40
| Mountainous | 25 20: 20; 30 25: 20; 35 30: 20; 40 30: 30; 45 35: 30

## Lane Width
Minimum Lane Widths
Directions: Enter the alignment name and select the functional classification from the dropdown list for each proposed alignment. The AASHTO minimum lane widths for Interstates, Freeways, and Expressways are calculated for you. For ramps, directional ramps, and loops, manually enter the AASHTO minimum lane widths based on Table 3-27 below. Enter the proposed lane widths for each alignment to determine if a design exception is warranted.
Alignment | Select Functional Classification | AASHTO Minimum Lane Width | *AASHTO Minimum Ramp/Loop Lane Width | Enter Proposed Lane Width | Design Exception Needed?
*Enter the AASHTO minimum lane widths for ramps and loops manually based on Table 3-27 below and RDM Part I Chapter 9 Section 9.4.2.
2018 AASHTO Green Book Pg. 8-3, 8.2.4
Minimum Lane Widths for
Interstates, Freeways, and Expressways
| Design Speed (mph) | over
2000
| 50 | 12
| 55 | 12
| 60 | 12
| 65 | 12
| 70 | 12
| 75 | 12
| 80 | 12
| 2018 AAHSTO Green Book Table 7-3 |  |  |  |  | 2018 AASHTO Green Book GB Pg. 7-39, 7.3.3.2
| Minimum Width of Traveled Way for Rural Arterials |  |  |  |  | Minimum Width of Traveled Way for Urban Arterials
| Design Speed (mph) | Minimum Width of Traveled Way (ft)a for Specified Design Volume (veh/day) |  |  |  | Design Speed (mph) | Minimum Width of Traveled Way (ft) for Specified Design Volume (veh/day)
|  | under | 400 to | over |  |  | under | 400 to | over
|  | 400b | 2000 | 2000 |  |  | 400 | 2000 | 2000
| 40 | 20 | 22 | 24 |  | 25 | 10 | 10 | 10 | 10' for less than 35 mph
| 45 | 20 | 22 | 24 |  | 30 | 10 | 10 | 10 | 11' most commom
| 50 | 22 | 22 | 24 |  | 35 | 11 | 11 | 11 | 12' on high speed urban arterials
| 55 | 22 | 24 | 24 |  | 40 | 11 | 11 | 11
| 60 | 22 | 24 | 24 |  | 45 | 11 | 11 | 11
| 65 | 22 | 24 | 24 |  | 50 | 12 | 12 | 12
| 70 | 22 | 24 | 24 |  | 55 | 12 | 12 | 12
| 75 | 22 | 24 | 24 |  | 60 | 12 | 12 | 12
| a -On roadways to be reconstructed, an existing travled way my be retained where |  |  |  |  | 65 | 12 | 12 | 12
the alignment is satisfactory and there is no crash pattern suggesting the need
for widening.
b - Where frequent use by trucks is anticipated, additional traveled-way width
should be considered.
| 2018 AAHSTO Green Book Table 6-5 |  |  |  |  | 2018 AAHSTO Green Book Table 5-5
| Minimum Width of Traveled Way for Collectors |  |  |  |  | Minimum Width of Traveled Way for Two-Lane Local Roads in Rural Areas
| Design Speed (mph) | Minimum Width of Traveled Way (ft) for Specified Design Volume (veh/day) |  |  |  | Design Speed (mph) | Minimum Width of Traveled Way (ft) for Specified Design Volume (veh/day)
|  | under | 400 to | over |  |  | under | 400 to | over
|  | 400 | 2000 | 2000 |  |  | 400 | 2000 | 2000
| 20 | 20a | 20 | 22 |  | 15 | 18 | 20a | 22
| 25 | 20a | 20 | 22 |  | 20 | 18 | 20a | 22
| 30 | 20a | 20 | 22 |  | 25 | 18 | 20a | 22
| 35 | 20a | 22 | 22 |  | 30 | 18 | 20a | 22
| 40 | 20a | 22 | 22 |  | 35 | 18 | 20a | 22
| 45 | 20a | 22 | 22 |  | 40 | 18 | 20a | 22
| 50 | 20 | 22 | 22 |  | 45 | 20 | 22 | 22
| 55 | 22 | 22 | 22b |  | 50 | 20 | 22 | 22
| 60 | 22 | 22 | 22b |  | 55 | 22 | 22 | 22b
| 65 | 22 | 22 | 22b |  | 60 | 22 | 22 | 22b
| a - An 18' minimum width may be used for roadways with design volume under 250 veh/day. |  |  |  |  | 65 | 22 | 22 | 22b
| b - Consider using lane width of 24' where substantial truck volumes are present or |  |  |  |  | a - For roads in mountainous terrain with design volumes of 400 to 600 veh/day, an 18' traveled
| agricultural equipment frequently uses the road. |  |  |  |  | way width may be used.
b - Consider using lane width of 24' where substantial truck volumes are present or
agricultural equipment frequently uses the road.
2018 AASHTO Green Book GB Table 3-27
DESIGN WIDTHS OF THE TRAVELED WAY
FOR TURNING ROADWAYS
TRAVELED WAY WIDTH (ft)
| Radius on | Case II |  | Case III
| Inner Edge | One-Lane, One-Way |  | Two-Lane
| of Traveled | Operation |  | Operation
| Way | with provision for |  | either one-way or
|  | passing stalled vehicle |  | two-lane operation
Design Traffic Conditions
| Radius (ft) | A B C |  | A B C
| 50 | 20 26 30 |  | 31 36 45
| 75 | 19 23 27 |  | 29 33 38
| 100 | 18 22 25 |  | 28 31 35
| 150 | 18 21 23 |  | 26 29 32
| 200 | 17 20 22 |  | 26 28 30
| 300 | 17 20 22 |  | 25 28 29
| 400 | 17 19 21 |  | 25 27 28
| 500 | 17 19 21 |  | 25 27 28
| >= 600 or | 17 18 20 |  | 24 26 26
tangent
Note:
A = predominantly P vehicles, but some consideration for SU trucks
B = sufficient SU-30 vehicles to govern design, but some consideration for semitrailer combination trucks
C = sufficient bus and combination-trucks to govern design
*Case I not used per NCDOT policy

## Total Shoulder Width
Minimum Outside Total Shoulder Widths
Directions: Enter the alignment name and select the functional classification from the dropdown lists. The AASHTO minimum outside total shoulder widths are calculated for you. Enter the proposed outside total shoulder width for each alignment to determine if a design exception is warranted.
Alignment | Select Functional Classification | AASHTO Minimum Outside Total Shoulder Width | Enter Proposed Outside Total Shoulder Width | Design Exception Needed? (AASHTO)
INTERSTATE
INTERSTATE (TRUCK DHV>500)
FREEWAY
FREEWAY (TRUCK DHV>500)
EXPRESSWAY
RAMP
DIRECTIONAL RAMP
FLYOVER
LOOP
RURAL ARTERIAL
URBAN ARTERIAL
RURAL COLLECTOR
URBAN COLLECTOR
MINOR COLLECTOR
| Note: See NCDOT RDM Part I, Chapter 4 Section 4.4.1 regarding shoulder widths with and without guardrail. |  |  |  |  | MAJOR COLLECTOR
| RDM Part I Table 4-2 Chapter 4 Section 4.4.1.1 (See Notes) |  |  |  |  | LOCAL
Shoulder Widths (Interstates, Freeways and Expressways)
| ADT (Design Year) | over 2000 | Truck DHV >500
| Outside Width | 10' | 12'
2018 AASHTO Green Book Page 8-3, 8.2.4
Shoulder Widths (Interstates, Freeways and Expressways)
| ADT (Design Year) | over 2000 | Truck DDHV >250
| Outside Width | 12' | 14'
| RDM Part I Chapter 4 Section 4.4.3 |  |  | 2018 AASHTO Green Book Pg., 10-121, 10.9.6.3.2
| Shoulder Widths (Ramps) |  |  | Shoulder Widths (Ramps)
| Outside Width | 12' |  | Outside Width | 10'
RDM Part I Chapter 4 Section 4.4.2
Shoulder Widths (Loops)
| Outside Width | 10'
2018 AASHTO Green Book Table 7-3
Shoulder Widths (Rural Arterials)
| ADT (Design Year) | under 400 | 400-2000 | over 2000
| Outside Width | 4' | 6' | 8'
2018 AASHTO Green Book Table 6-5
Shoulder Widths (Collectors)
| ADT (Design Year) | under 400 | 400-2000 | over 2000
| Outside Width | 2' | 4' | 6'
2018 AASHTO Green Book Table 5-5
Shoulder Widths (Locals)
| ADT (Design Year) | under 400 | 400-2000 | over 2000
| Outside Width | 2' | 3' | 6'

## Paved Shoulder Width - NCDOT
Minimum Paved Shoulder Widths
Directions: Enter the alignment name and select the functional classification from the dropdown list. Enter the design year ADT and select the total number of lanes and whether the facility is divided or undivided from the dropdown lists for each proposed alignment. For Ramps, Directional Ramps, and Loops, select "N/A" from the Divided or Undivided dropdown list. The NCDOT and AASHTO minimum paved shoulder widths are calculated for you. Enter the proposed paved shoulder widths for each alignment to determine whether the paved shoulder meets AASHTO and NCDOT minimum requirements.
[5 empty] | Median Paved Shoulder |  |  |  |  | Outside Paved Shoulder
Alignment | Select Functional Classification | Enter Design Year ADT | Select Total Number of Lanes | Select Divided or Undivided | NCDOT Minimum Paved Shoulder Width | AASHTO Minimum Paved Shoulder Width | Enter Proposed Paved Shoulder Width | Design Decision Documentation Needed? (NCDOT) | Design Decision Documentation Needed? (AASHTO) | NCDOT Minimum Paved Shoulder Width | AASHTO Minimum Paved Shoulder Width | Enter Proposed Paved Shoulder Width | Design Decision Documentation Needed? (NCDOT) | Design Decision Documentation Needed? (AASHTO)
RDM Table 4-4 Chapter 4 Section 4.4.4
NCDOT PAVED SHOULDER GUIDANCE
| INTERSTATES | 10' WIDE PAVED MEDIAN SHOULDERS. (FULL DEPTH OR AS DIRECTED BY THE PAVEMENT MANAGEMENT UNIT.)
| 6 OR MORE LANES | 10' WIDE PAVED OUTSIDE SHOULDERS. (FULL DEPTH OR AS DIRECTED BY THE PAVEMENT MANAGEMENT UNIT.)
| INTERSTATES | 4' WIDE FULL DEPTH PAVED MEDIAN SHOULDERS. (REMAINING SHOULDER WIDTH TO BE TURF.)
| 4 LANES | 10' WIDE PAVED OUTSIDE SHOULDERS. (FULL DEPTH OR AS DIRECTED BY THE PAVEMENT MANAGEMENT UNIT.)
| FREEWAYS | 10' WIDE PAVED MEDIAN SHOULDERS. (FULL DEPTH OR AS DIRECTED BY THE PAVEMENT MANAGEMENT UNIT.)
| 6 OR MORE LANES | 10' WIDE PAVED OUTSIDE SHOULDERS. (FULL DEPTH OR AS DIRECTED BY THE PAVEMENT MANAGEMENT UNIT.)
FREEWAYS
4 LANES
| (DES. YR. ADT >= 15,000) | 4' WIDE FULL DEPTH PAVED MEDIAN SHOULDERS. (REMAINING SHOULDER WIDTH TO BE TURF.) 10' WIDE PAVED OUTSIDE SHOULDERS. (FULL DEPTH OR AS DIRECTED BY THE PAVEMENT MANAGEMENT UNIT.)
| (DES. YR. ADT <15,000) | 4' WIDE FULL DEPTH PAVED MEDIAN SHOULDERS. (REMAINING SHOULDER WIDTH TO BE TURF.) 4' WIDE FULL DEPTH PAVED OUTSIDE SHOULDERS. (REMAINING SHOULDER WIDTH TO BE TURF.)
| DIVIDED | 4' WIDE FULL DEPTH PAVED MEDIAN SHOULDERS. (REMAINING SHOULDER WIDTH TO BE TURF.) SEE NOTE 7. 10' WIDE PAVED OUTSIDE SHOULDERS. (FULL DEPTH OR AS DIRECTED BY THE PAVEMENT MANAGEMENT UNIT.)
ARTERIALS AND COLLECTORS
6 OR MORE LANES
DIVIDED
ARTERIALS AND COLLECTORS
4 LANES
| (DES. YR. ADT >=40,000) | 4' WIDE FULL DEPTH PAVED MEDIAN SHOULDERS. (REMAINING SHOULDER WIDTH TO BE TURF.)
10' WIDE PAVED OUTSIDE SHOULDERS. (FULL DEPTH OR AS DIRECTED BY THE PAVEMENT MANAGEMENT UNIT.)
| (DES. YR. ADT <40,000) | 2' WIDE FULL DEPTH PAVED MEDIAN SHOULDERS. (REMAINING SHOULDER WIDTH TO BE TURF.)
4' WIDE FULL DEPTH PAVED OUTSIDE SHOULDERS. (REMAINING SHOULDER WIDTH TO BE TURF.)
MULTILANE UNDIVIDED
4 OR MORE LANES
| (DES. YR. ADT >=40,000) | 10' WIDE PAVED SHOULDERS. (FULL DEPTH OR AS DIRECTED BY THE PAVEMENT MANAGEMENT UNIT.)
| (DES. YR. ADT <40,000) | 4' WIDE FULL DEPTH PAVED SHOULDERS. (REMAINING SHOULDER WIDTH TO BE TURF.)
TWO LANE - TWO WAY
| (DES. YR. >=8,000) | 4' WIDE FULL DEPTH PAVED SHOULDER. (REMAINING SHOULDER WIDTH TO BE TURF.)
| (DES. YR. >=4,000) | 2' WIDE FULL DEPTH PAVED SHOULDER. (REMAINING SHOULDER WIDTH TO BE TURF.)
| (DES. YR. <4,000) | FULL SHOULDER TO BE TURF. (NOTE: 4' PAVED SHOULDER MAY BE CONSIDERED FOR BIKE ROUTES.)
RAMPS
| INSIDE SHOULDER | 4' WIDE FULL DEPTH PAVED SHOULDERS. (REMAINING SHOULDER WIDTH TO BE TURF.)
| OUTSIDE SHOULDER | 4' WIDE FULL DEPTH PAVED SHOULDERS. (REMAINING SHOULDER WIDTH TO BE TURF.) SEE NOTE 5.
LOOPS
| INSIDE SHOULDER | CURB AND GUTTER
| OUTSIDE SHOULDER | 4' WIDE FULL DEPTH PAVED SHOULDERS. (REMAINING SHOULDER WIDTH TO BE TURF.)
NOTES:
1. PAVED SHOULDER WIDTH SHOULD NOT EXCEED NORMAL WIDTHS AS DEFINED IN ROADWAY DESIGN MANUAL EXCEPT AT GUARDRAIL LOCATIONS AS SHOWN IN STD. 862.01.
2. CONSDER A 12-FOOT WIDE PAVED OUTSIDE SHOULDER FOR INTERSTATES AND FREEWAYS HAVING TRUCK TRFFIC WHICH EXCEEDS 250 DDHV.
CONSIDER A 12-FOOT WIDE PAVED MEDIAN SHOULDER FOR THESE FACILITIES WHICH HAVE SIX OR MORE LANES AND TRUCK TRAFFIC EXCEEDING 250 DDHV.
3. DESIGN 12-FOOT FULL DEPTH PAVED SHOULDERS FOR FREEWAYS THAT WARRANT 12-FOOT-PAVED SHOULDERS DUE TO HEAVY TRUCK TRAFFIC AND DESIGN YEAR AVERAGE
DAILY TRAFFIC (ADT) > 40,000. DESIGN MEDIAN PAVED SHOULDERS AS DIRECTED BY THE MATERIALS AND TESTS UNIT - PAVEMENT DESIGN AND ANALYSIS GROUP.
4. RUMBLE STRIPS, PAVEMENT TEXTURING OR OTHER APPROVED METHODS FOR DELINEATING MAINLINE PAVEMENT SURFACES FROM SHOULDER PAVEMENT
SURFACES, SHOULD BE USED ON RURAL INTERSTATE AND FREEWAY SHOULDER SURFACES.
5. CONSIDER 10' PAVED INSIDE SHOULDERS FOR SPEEDS ≥ 55 MPH..
6. CONSIDER ADDITIONAL WIDTH FOR OUTSIDE PAVED SHOULDERS ON INDIVIDUAL RAMPS IF A HISTORY OF EXESSIVE SHOULDER USEAGE IS APPARENT
OR EXPECTED BASED UPON EXPERIENCE AT SIMILAR FACILITIES IN THE REGION. DISCUSS THE NEED FOR ADDITIONAL PAVED SHOULDER
WIDTH ON RAMPS AT THE FIELD INSPECTION. THE PROJECT TEAM WILL APPROVE ANY REQUESTS FOR ADDITONAL PAVED SHOULDER WIDTHS ON RAMPS.
THE PAVEMENT DESIGN FOR THE PAVED SHOULDERS WILL BE AS DIRECTED BY THE MATERIALS AND TESTS UNIT - PAVEMENT DESIGN AND ANALYSIS
GROUP.
7. FOR AUXILIARY LANES, CONSDIER ADDITIONAL PAVED SHOULDER WIDTH IF THE AUXILIARY LANE CONNECTS INTERCHANGES OR IS LONGER THAN 2,500 FEET.
THE PAVEMENT DESIGN FOR THE PAVED SHOULDERS ON AUXILIARY LANES WILL BE AS DIRECTED BY THE MATERIALS AND TESTS UNIT - PAVEMENT DESIGN
AND ANALYSIS GROUP.
8. PARTIAL DEPTH PAVED SHOULDERS CAN BE CONSIDERED AS A COST REDUCTION MEASURE IF APPROVED BY THE MATERIALS AND TESTS UNIT - PAVEMENT DESIGN AND ANALYSIS GROUP.

## Horizontal Curve Radius
Minimum Horizontal Radius
Directions: Enter the alignment name and select the proposed design speed and the maximum superelevation rate from the dropdown lists for each proposed alignment. The AASHTO minimum radius is calculated for you. Enter the minimum proposed radius for each alignment to determine if a design exception is warranted. If a design exception is needed for one curve of an alignment, check to see if other curves on that alignment also do not meet the minimum.
Alignment | Select Proposed Design Speed | Select Maximum Superelevation Rate | AASHTO Minimum Radius | Enter Minimum Radius on Proposed Alignment | Design Exception Needed?
Minimum horizontal radius is based on the 2018 AASHTO A Policy on Geometric Design of Highways and Streets.
2018 AASHTO Green Book Table 3-7
Minimum Radius Values
Super Rate | 20 | 25 | 30 | 35 | 40 | 45 | 50 | 55 | 60 | 65 | 70 | 75 | 80
0.04 | 86 | 154 | 250 | 371 | 533 | 711 | 926 | 1190 | 1500 | - | - | - | -
0.06 | 81 | 144 | 231 | 340 | 485 | 643 | 833 | 1060 | 1330 | 1660 | 2040 | 2500 | 3050
0.08 | 76 | 134 | 214 | 314 | 444 | 587 | 758 | 960 | 1200 | 1480 | 1810 | 2210 | 2670
0.1 | 72 | 126 | 200 | 292 | 410 | 540 | 694 | 877 | 1090 | 1340 | 1630 | 1970 | 2370
Loop Radius Guidance (See RDM Part I Chapter 9 Section 9.4.1.3)
Freeways - 150' to 250' radii unless conditions warrant otherwise.
Interstates - loops should be designed for a 30 mph design speed with a 230' radius where feasible.
Expressways - 150' radius is acceptable on highways with a 50 mph or less design speed.

## Superelevation Rate
Maximum Superelevation Rate
Directions: Enter the alignment name and select the type of roadway for each proposed alignment from the dropdown list. The NCDOT maximum superelevation rate is calculated for you. Select the proposed maximum superelevation rate for each alignment from the dropdown list to determine if a design exception is warranted.
Alignment | Select Type of Roadway | RDM Table 3-5 Part I Chapter 3 Max. Superelev. (%) | Select Max. Superelev. From Appropriate AASHTO Table (%) | Design Exception Needed? | PROPOSED MAX. SUPER (%)
4
6
8
10
12
Notes: | 1) The 8% max. superelevation chart can be used as long as the max. superelevation across a bridge is 6%.
2) Superelevation rates from 8% to 10% are acceptable.
RDM Part I Table 3-5 Chapter 3 Section 3.4
| Type of Roadway | Max. Super. (%)
| Bridges (See Note 1) | 6
| Flyovers (Directional ramps with bridges) | 6
| Interstates & Freeways (In locations susceptible to icy conditions) | 8
| Interstates & Freeways (See Note 2) | 10
| Ramps & Loops | 8

## Stopping Sight Distance
Stopping Sight Distance
Directions: Enter the alignment name and select the design speed and type of roadway from the dropdown lists for each proposed alignment in either table. The AASHTO stopping sight distance is calculated for you. Enter the proposed stopping sight distance for each alignment to determine if a design exception is warranted.
Horizontal SSD | [5 empty] | Crest Vertical Curves
Alignment | Select Design Speed (MPH) | Select Type of Roadway | 2018 AASHTO Greenbook (TABLES 3-1 & 3-2) | Enter Proposed SSD | Design Exception Needed? | Alignment | Select Design Speed (MPH) | 2018 AASHTO Greenbook (TABLE 3-35) | Enter Proposed SSD | Design Exception Needed?
Note: The horizontal alignment needs to be evaluated graphically to ensure there are no obstructions.
See 2018 AASHTO's A Policy on Geometric Design of Highways and Streets, pages 3-2 to 3-6
2018 AASHTO Green Book Table 3-1 | [5 empty] | 2018 AASHTO Green Book Table 3-2 | [6 empty] | 2018 AASHTO Green Book Table 3-35
Stopping Sight Distance on Level Roadways | [5 empty] | Stopping Sight Distance on Grades | [6 empty] | Design Controls for Crest Vertical Curves
Design Speed (mph) | Brake Reaction Distance (ft) | Braking Distance on Level (ft) | Stopping Sight Distance |  |  | Design Speed (mph) | Stopping Sight Distance (ft) | [5 empty] | Based on Stopping Sight Distance |  |  |  | Downgrade (3%)
[7 empty] | Downgrades |  |  | Upgrades |  |  | Design Speed (mph) | Stopping Sight Distance (ft) | Rate of Vertical Curvature, Ka |  | Downgrade (6%)
|  |  | Calculated (ft) | Design (ft) |  |  | 3% | 6% | 9% | 3% | 6% | 9% |  |  |  |  | Downgrade (9%)
[6 empty] | 15 | 80 | 82 | 85 | 75 | 74 | 73 |  |  | Calculated | Design | Level roadway
15 | 55.1 | 21.6 | 76.7 | 80 |  | 20 | 116 | 120 | 126 | 109 | 107 | 104 | 15 | 80 | 3 | 3 | Upgrade (3%)
20 | 73.5 | 38.4 | 111.9 | 115 |  | 25 | 158 | 165 | 173 | 147 | 143 | 140 | 20 | 115 | 6.1 | 7 | Upgrade (6%)
25 | 91.9 | 60 | 151.9 | 155 |  | 30 | 205 | 215 | 227 | 200 | 184 | 179 | 25 | 155 | 11.1 | 12 | Upgrade (9%)
30 | 110.3 | 86.4 | 196.7 | 200 |  | 35 | 257 | 271 | 287 | 237 | 229 | 222 | 30 | 200 | 18.5 | 19
35 | 128.6 | 117.6 | 246.2 | 250 |  | 40 | 315 | 333 | 354 | 289 | 278 | 269 | 35 | 250 | 29 | 29
40 | 147 | 153.6 | 300.6 | 305 |  | 45 | 378 | 400 | 427 | 344 | 331 | 320 | 40 | 305 | 43.1 | 44
45 | 165.4 | 194.4 | 359.8 | 360 |  | 50 | 446 | 474 | 507 | 405 | 388 | 375 | 45 | 360 | 60.1 | 61
50 | 183.8 | 240 | 423.8 | 425 |  | 55 | 520 | 553 | 593 | 469 | 450 | 433 | 50 | 425 | 83.7 | 84
55 | 202.1 | 290.3 | 492.4 | 495 |  | 60 | 598 | 638 | 686 | 538 | 515 | 495 | 55 | 495 | 113.5 | 114
60 | 220.5 | 345.5 | 566 | 570 |  | 65 | 682 | 728 | 785 | 612 | 584 | 561 | 60 | 570 | 150.6 | 151
65 | 238.9 | 405.5 | 644.4 | 645 |  | 70 | 771 | 825 | 891 | 690 | 658 | 631 | 65 | 645 | 192.8 | 193
70 | 257.3 | 470.3 | 727.6 | 730 |  | 75 | 866 | 927 | 1003 | 772 | 736 | 704 | 70 | 730 | 246.9 | 247
75 | 275.6 | 539.9 | 815.5 | 820 |  | 80 | 965 | 1035 | 1121 | 859 | 817 | 782 | 75 | 820 | 311.6 | 312
80 | 294 | 614.3 | 908.3 | 910 |  | 85 | 1070 | 1149 | 1246 | 949 | 902 | 862 | 80 | 910 | 383.7 | 384
85 | 313.5 | 693.5 | 1007 | 1010 | [8 empty] | * Rate of vertical curvature, K, is the length of curve per percent algebraic difference in intersecting grades (A), K = L/A.
Note: Brake reaction distance predicted on a time of 2.5s; deceleration rate of 11.2ft/s2 [3.4m/s2] used to determine calculated sight distance.

## Maximum Grade
Maximum Grades
Directions: Enter the alignment name and select the functional classification, terrain type, and design speed from the dropdown lists for each proposed alignment. The AASHTO maximum grade is calculated for you. Enter the proposed maximum grade for each alignment to determine if a design exception is warranted. The maximum proposed grades should be consistent throughout the proposed alignment.
Alignment | Select Functional Classification | Select Terrain Type | Select Design Speed | AASHTO Maximum Grade | Enter Proposed Maximum Grade | Design Exception Needed?
2018 AASHTO Green Book Table 8-1
Maximum Grades (Rural and Urban Freeways)
| Design Speed | Level | Rolling | Mountainous
| 50 | 4% | 5% | 6%
| 55 | 4% | 5% | 6%
| 60 | 3% | 4% | 6%
| 65 | 3% | 4% | 5%
| 70 | 3% | 4% | 5%
| 75 | 3% | 4% | -
| 80 | 3% | 4% | -
Grades 1% steeper than the value shown may be used in urban areas.
2018 AASHTO Green Book Table 10-2
| Maximum Ramp Upgrades and Downgrades |  |  |  | Ramp Grade Guidelines
| Ramp Design Speed | Upgrade | Downgrade |  | 1) Desirable ramp grades shall not exceed 5% for a 50 mph design speed or 6% for a 40 mph design speed, and should not exceed 5% in areas subject to snow and ice.
| 15 | 6% - 8% | 6% - 8% |  | 2) Where the ramp is to be used by a high volume of heavy trucks, up grades should be limited to 4%.
| 20 | 6% - 8% | 6% - 8% |  | 3) In exceptional cases, as with loops and urban area ramps, grades may be as steep as 10%. However, grades this steep should usually be limited to minor ramps
| 25 | 5% - 7% | 5% - 7% |  | with low volumes. A steep grade on a ramp is not objectionable if the gradient aids acceleration on entrance ramps or deceleration on exit ramps.
| 30 | 5% - 7% | 5% - 7% |  | 4) Ramps with high design speeds or those joining high-speed highways generally should have flatter grades than ramps with low design speeds or minor, light-volume ramps.
| 35 | 4% - 6% | 4% - 6% |  | 5) Grade should be limited on ramps with sharp horizontal curvature on downgrades as the high rate of superelevation in conjunction with a steep downgrade makes steering difficult.
| 40 | 4% - 6% | 4% - 6% |  | 6) If a ramp gradient does not aid the acceleration on entrance ramps or deceleration on exit ramps, care should be taken to provide the appropriate length for speed change.
| 45 | 3% - 5% | 3% - 5% |  | 7) Avoid the use of sag vertical curves in cut sections when possible.
| 50 | 3% - 5% | 3% - 5% |  | 8) Use lower maximum grade for ramp and loop upgrades and downgrades when possible.
| 55 | 3% - 5% | 3% - 5%
1) Where appropriate for topographic conditions, upgrades steeper than
the desirable may be used.
2) One-way downgrades on ramps should be held to the same general
maximums, but in special cases they may be 2% steeper.
| 2018 AASHTO Green Book Table 7-2 |  |  |  |  | 2018 AASHTO Green Book Table 7-4a
| Maximum Grades (Rural Arterials) |  |  |  |  | Maximum Grades (Urban Arterials)
| Design Speed | Level | Rolling | Mountainous |  | Design Speed | Level | Rolling | Mountainous
| 20 | 5% | 8% | 10% |  | 20 | 8% | 10% | 13%
| 25 | 5% | 8% | 9% |  | 25 | 7% | 10% | 12%
| 30 | 5% | 7% | 8% |  | 30 | 7% | 9% | 11%
| 35 | 5% | 7% | 8% |  | 35 | 7% | 8% | 10%
| 40 | 5% | 6% | 8% |  | 40 | 7% | 8% | 10%
| 45 | 5% | 6% | 7% |  | 45 | 6% | 7% | 9%
| 50 | 4% | 5% | 7% |  | 50 | 6% | 7% | 9%
| 55 | 4% | 5% | 6% |  | 55 | 5% | 6% | 8%
| 60 | 3% | 4% | 6% |  | 60 | 5% | 6% | 8%
| 65 | 3% | 4% | 5%
| 70 | 3% | 4% | 5%
| 2018 AASHTO Green Book Table 6-2 |  |  |  |  | 2018 AASHTO Green Book Table 6-7
| Maximum Grades (Rural Collectors) |  |  |  |  | Maximum Grades (Urban Collectors)
| Design Speed | Level | Rolling | Mountainous |  | Design Speed | Level | Rolling | Mountainous
| 20 | 7% | 10% | 12% |  | 20 | 9% | 12% | 14%
| 25 | 7% | 10% | 11% |  | 25 | 9% | 12% | 13%
| 30 | 7% | 9% | 10% |  | 30 | 9% | 11% | 12%
| 35 | 7% | 9% | 10% |  | 35 | 9% | 10% | 12%
| 40 | 7% | 8% | 10% |  | 40 | 9% | 10% | 12%
| 45 | 7% | 8% | 10% |  | 45 | 8% | 9% | 11%
| 50 | 6% | 7% | 9% |  | 50 | 7% | 8% | 10%
| 55 | 6% | 7% | 9% |  | 55 | 7% | 8% | 10%
| 60 | 5% | 6% | 8% |  | 60 | 6% | 7% | 9%
Short lengths of grade in rural area, such as grades less than 500' in length, one-way
down grades, and grades on low-volume rural collectors (AADT less than 2,000 veh/ day)
may be up to 2% steeper than grades shown above.
2018 AASHTO Green Book Table 5-2
Maximum Grades (Rural Local Roads)
| Design Speed | Level | Rolling | Mountainous
| 15 | 9% | 12% | 17%
| 20 | 8% | 11% | 16%
| 25 | 7% | 11% | 15%
| 30 | 7% | 10% | 14%
| 35 | 7% | 10% | 14%
| 40 | 7% | 10% | 13%
| 45 | 7% | 9% | 12%
| 50 | 6% | 8% | 10%
| 55 | 6% | 7% | 10%
| 60 | 5% | 6% | -
Short lengths of grade in rural area, such as grades less than 500' in length, one-way
down grades, and grades on low-volume rural collectors (AADT less than 2,000 veh/ day)
may be up to 2% steeper than grades shown above.

## Cross Slope
Cross Slope
Directions: Enter the alignment name and select the roadway characteristics from the dropdown list for each proposed alignment. The NCDOT recommended cross slope is calculated for you. Select the proposed cross slope for each alignment from the dropdown menu to determine if a design exception is warranted. If a design exception is needed for one alignment, check to see if other alignments also do not meet the minimum.
Alignment | Select Proposed Roadway Characteristics | RDM Part I Section 2.7.4 Normal Cross Slope (%) | Select Proposed Cross Slope (%) | Design Exception Needed? | PROPOSED CROSS SLOPE
1.5
2
2.5
RDM Part I Chapter 2 Section 2.7.4
Cross Slope
| 2 lane or 4 lane roadways with the lanes crowned at the centerline of pavement | 2
| 2 lanes | 2
| All other roadways | 2
| East of I-95 | 2.5
| Has consistently flat grades | 2.5

## Vertical Clearance
Vertical Clearance
Directions: Enter the alignment name and select the type of roadway from the dropdown list for each proposed alignment. The NCDOT vertical clearance is calculated for you. Enter the proposed vertical clearance for each alignment to determine if a design exception is warranted. If a design exception is needed for one bridge, on an alignment, check to see if other bridges on that alignment also do not meet the minimum.
Alignment | Select Type of Roadway | NCDOT Bridge Policy Vertical Clearance | Enter Proposed Vertical Clearance | Design Exception Needed? | TYPE OF ROADWAY | NCDOT Bridge Policy MIN.
[5 empty] | Over all Railroads (See Note) | 23
[5 empty] | Over Interstates, Freeways & Arterials | 16.5
[5 empty] | Over Interstates, Freeways & Arterials (constructed with portland cement concrete) | 17
[5 empty] | Over Interstates, Freeways & Arterials (no preliminary pavement design and design year truck ADT is 5,000 or greater) | 17
[5 empty] | Pedestrian overpass | 17
[5 empty] | Sign structure | 17
Note: Less than 23' is allowable with approval from the Railroad.
RDM Part I Table 5-3 Chapter 5 Section 5.3.4.1
| Type of Roadway | NCDOT Bridge Policy RECOMMENDED
| Over all Railroads (See Note) | 23' to 23.5'
| Over Interstates, Freeways & Arterials | 16.5' to 17'
| Over Interstates, Freeways & Arterials (constructed with portland cement concrete) | 17' to 17.5' (DES.)
| Over Interstates, Freeways & Arterials (no preliminary pavement design and design year truck ADT is 5,000 or greater) | 17' to 17.5' (DES.)
| Pedestrian overpass | 17' to 17.5'
| Sign structure | 17' to 17.5'

## Loading Structural Capacity
All new and totally replaced bridges shall be designed in accordance with the AASHTO LRFD Bridge | THIS SHEET IN PROGRESS.
Design Specifications.
Plan sheets should include the following:
1. A note on the General Drawings that reads: This bridge has been designed in accordance with the AASHTO LRFD Bridge Design Specifications.
2. An Interstate Specific LRFR (Load and Resistance Factor Rating) Summary Sheet should be in the plan set. Below is an example. The AASHTO legal loads are shown in the chart. Note the reference to interstates in the title block. Checkers should make sure this is there for interstate loads. If not, the rating and design may also be for State Legal Loads.

## Checklist
Does the project have any anticipated design exceptions?
10 CONTROLLING CRITERIA |  |  | PAVED SHOULDER EXCEPTIONS
No | Design Speed |  | No | Median Paved Shoulder Width (AASHTO)
No | Lane Width |  | No | Median Paved Shoulder Width (NCDOT)
No | Shoulder Width (AASHTO) |  | No | Outside Paved Shoulder Width (AASHTO)
No | Horizontal Curve Radius |  | No | Outside Paved Shoulder Width (NCDOT)
No | Superelevation Rate
No | Stopping Sight Distance
No | Maximum Grade
No | Cross Slope
No | Vertical Clearance
No | Loading Structural Capacity | IN PROGRESS