## Sheet1
2024 Division 11 RSD Changelog
2024 RSD | 2024 Sheet # | 2018 RSD | 2018 Sheet # | Change Description | 2024 Note | 2018 Note
1101.01 | 1 | 1101.01 | 1 | Removed "*USE THE "$250 SPEEDING PENALTY" SIGN, SPEED LIMIT SIGN, AND ORANGE PANEL ONLY WHEN A "$250 SPEEDING PENALTY" ORDINANCE HAS BEEN ISSUED BY THE REGIONAL TRAFFIC ENGINEER. " from the drawing.
1101.02 | 1 | 1101.02 | 1 | Changed the wording on note 4. | FOR POSTED SPEED LIMITS BELOW 45 MPH, CHANNELIZING DEVICE SPACING SHALL BE 20 FEET IN THE TAPERS AND THE SHIFTS AND 40 FEET IN THE TANGENTS. FOR POSTED SPEED LIMITS GREATER THAN OR EQUAL TO 45 MPH, CHANNELIZING DEVICE SPACING SHALL BE 40 FEET IN THE TAPERS AND THE SHIFTS AND 80 FEET IN THE TANGENTS. | PLACE CONES THRU THE WORK AREA AT THE MAXIMUM SPACING EQUAL IN FEET TO 2 TIMES THE POSTED SPEED LIMIT.
1101.02 | 1 | 1101.02 | 1 | Changed the wording on note 6. | DO NOT STOP ALL DIRECTIONS OF TRAFFIC FOR MORE THAN 5 MINUTES AT A TIME. | DO NOT STOP TRAFFIC IN ANY ONE DIRECTON FOR MORE THAN 5 MINUTES AT A TIME.
1101.02 | 1 | 1101.02 | 1 | Changed the wording on note 11. | IF VEHICLE QUEUES WILL REACH WITHIN 100' OF EITHER SIDE OF ACTIVE RAILROAD TRACKS, PROVIDE A UNIFORMED LAW ENFORCEMENT OFFICER OR FLAGGER TO PREVENT VEHICLES FROM STOPPING WITHIN THE GRADE CROSSING. PROVIDE OFFICER OR FLAGGER EVEN IF AUTOMATIC WARNING MEASURES ALREADY EXIST. | IF VEHICLE QUEUES WILL REACH WITHIN 15' OF EITHER SIDE OF ACTIVE RAILROAD TRACKS, PROVIDE A UNIFORMED LAW ENFORCEMENT OFFICER OR FLAGGER TO PREVENT VEHICLES FROM STOPPING WITHIN THE GRADE CROSSING. PROVIDE OFFICER OR FLAGGER EVEN IF AUTOMATIC WARNING MEASURES ALREADY EXIST.
1101.02 | 1 | 1101.02 | 1 | Changed the wording on pilot car note 5. | UNLESS APPROVED BY THE ENGINEER, DO NOT INSTALL MORE THAN ONE (1) MILE OF LANE CLOSURE, MEASURED FROM THE BEGINNING OF THE MERGE TAPER TO THE END OF THE LANE CLOSURE. | DO NOT INSTALL MORE THAN ONE (1) MILE OF LANE CLOSURE, MEASURED FROM THE BEGINNING OF THE MERGE TAPER TO THE END OF THE LANE CLOSURE.
1101.02 | 1 | 1101.02 | 1 | Added note 12. This note has been applied to all of the sheets in 1101.02, except for the moving operation sheets (14-16). | THIS DETAIL IS APPLICABLE FOR OPERATIONS IN PLACE FOR 72 HOURS OR LESS. FOR LONGER DURATION OPERATIONS, SIGNING AND PAVEMENT MARKINGS MAY NEED TO BE ALTERED. | New Note
1101.02 | 1 | 1101.02 | 1 | Changed sheet number from "Sheet 1 of 14" to "Sheet 1 of 19"
1101.02 | 2 | 1101.02 | 2 | Changed sheet number from "Sheet 2 of 14" to "Sheet 2 of 19"
1101.02 | 2 | 1101.02 | 2 | Removed note 3 and renumbered notes 4-8 to 3-7. | Note Removed | PLACE CONES ADJACENT TO THE WORK AREA AT THE MAXIMUM SPACING EQUAL IN FEET TO 2 TIMES THE POSTED SPEED LIMIT. PLACE CONES SEPARATING OPPOSING TRAFFIC AT THE MAXIMUM SPACING OF 25 FEET.
1101.02 | 2 | 1101.02 | 2 | Changed the wording on note 4 (former note 5). | TMAs ARE REQUIRED WHEN ADEQUATE BUFFER SPACE CANNOT BE ATTAINED. POSITION TMAs TO MAINTAIN A ROLL-AHEAD DISTANCE AS RECOMMENDED BY RSD 1165.01. | TMAs ARE REQUIRED WHEN ADEQUATE BUFFER SPACE CANNOT BE ATTAINED. POSITION TMAs TO MAINTAIN A ROLL-AHEAD DISTANCE AS RECOMMENDED BY THE MANUFACTURER.
1101.02 | 2 | 1101.02 | 2 | Removed the flagger symbol on the side road, and replaced the flagger warning sign on the side road with a "ROAD WORK AHEAD" sign.
1101.02 | 3 | 1101.02 | 3 | Changed sheet number from "Sheet 3 of 14" to "Sheet 3 of 19"
1101.02 | 3 | 1101.02 | 3 | Changed the wording on note 7. | POSITION THE TMAs TO MAINTAIN A ROLL-AHEAD DISTANCE AS RECOMMENDED BY RSD 1165.01 AND CONTINUOUSLY ADVANCE TMAs AS WORK PROGRESSES. TMA IS NOT REQUIRED WHEN POSTED SPEED LIMIT IS BELOW 45 MPH. | POSITION THE TMAs TO MAINTAIN A ROLL-AHEAD DISTANCE AS RECOMMENDED BY THE MANUFACTURER AND CONTINUOUSLY ADVANCE TMAs AS WORK PROGRESSES.
1101.02 | 3 | 1101.02 | 3 | Changed the wording on note 8. | PLACE CHANGEABLE MESSAGE SIGN (CMS) ON THE OUTSIDE OF THE TRAVELWAY, UNLESS DIRECTED OTHERWISE BY THE ENGINEER. PLACE CMS APPROXIMATELY 1 MILE IN ADVANCE OF THE FIRST W20-5 SIGNS. IF TRAFFIC BACKS UP TO WHERE THE CMS IS INITIALLY PLACED, RELOCATE CMS 1/2 MILE IN ADVANCE OF BACKUP. MONITOR TRAFFIC, AND WHEN NECESSARY, MOVE CMS APPROXIMATELY 1/2 MILE IN ADVANCE OF BACKUP. CMS IS NOT REQUIRED WHEN POSTED SPEED LIMIT IS BELOW 45 MPH. | PLACE CHANGEABLE MESSAGE SIGN (CMS) ON THE OUTSIDE OF THE TRAVELWAY, UNLESS DIRECTED OTHERWISE BY THE ENGINEER. PLACE CMS APPROXIMATELY 1 MILE IN ADVANCE OF THE FIRST W20-5 SIGNS. IF TRAFFIC BACKS UP TO WHERE THE CMS IS INITIALLY PLACED, RELOCATE CMS 1/2 MILE IN ADVANCE OF BACKUP. MONITOR TRAFFIC, AND WHEN NECESSARY, MOVE CMS APPROXIMATELY 1/2 MILE IN ADVANCE OF ANTICIPATED BACKUP.
1101.02 | 3 | 1101.02 | 3 | Changed the wording on note 5. | REFER TO RSD. 1101.02, SHEETS 10 & 11, FOR TREATMENT OF LANE CLOSURES THRU INTERCHANGES. | REFER TO RSD. 1101.02, SHEETS 9 & 10, FOR TREATMENT OF LANE CLOSURES THRU INTERCHANGES.
1101.02 | 4 | 1101.02 | 4 | Changed sheet number from "Sheet 4 of 14" to "Sheet 4 of 19"
1101.02 | 4 | 1101.02 | 4 | Removed note 1, and renumbered notes 2-9 to 1-8. All note 7 references in the drawing were changed to note 6, and all note 8 references were changed to note 7. | Note Removed | IF NECESSARY USE THIS RSD. FOR ONE-WAY CITY TYPE STREETS WHERE SIGNS MAY BE MOUNTED ON BOTH SIDES OF THE ROADWAY."
1101.02 | 4 | 1101.02 | 4 | Changed the wording on note 4. | REFER TO RSD. 1101.02, SHEETS 10 & 11, FOR TREATMENT OF LANE CLOSURES THRU INTERCHANGES. | REFER TO RSD. 1101.02, SHEETS 9 & 10, FOR TREATMENT OF LANE CLOSURES THRU INTERCHANGES.
1101.02 | 4 | 1101.02 | 4 | Added an additional initial placement CMS (ROADWORK 6 MILES AHEAD, LEFT/RIGHT LANE CLOSED) with a dimension "4 MILE INITIAL PLACEMENT (SEE NOTE 7)". Labeled the new CMS as CMS-1 and the existing CMS as CMS-2. Changed the dimension from CMS-2 to the first portable signs, to "1 MILE".
1101.02 | 4 | 1101.02 | 4 | Changed the wording on note 7 (former note 8). | PLACE CHANGEABLE MESSAGE SIGN (CMS) ON THE OUTSIDE OF THE TRAVELWAY AS DIRECTED BY THE ENGINEER. PLACE CMS-1 5 MILES IN ADVANCE OF THE W20-5 SIGNS. IF TRAFFIC BACKS UP TO WHERE CMS-1 IS INITIALLY PLACED, RELOCATE CMS-1 1/2 MILE IN ADVANCE OF BACKUP. CONTINUE TO MONITOR TRAFFIC, MOVE CMS-1 APPROXIMATELY 1/2 MILE IN ADVANCE OF BACKUP. CMS-1 MAY BE OMITTED IF A DMS OPERATED BY THE DEPARTMENT IS LOCATED BETWEEN 5 AND 10 MILES FROM THE TAPER AND CAN BE USED TO DISPLAY MESSAGES." | PLACE CHANGEABLE MESSAGE SIGN (CMS) ON THE OUTSIDE OF THE TRAVELWAY, AS DIRECTED BY THE ENGINEER. PLACE CMS APPROXIMATELY 1 MILE IN ADVANCE OF THE W20-5 SIGNS. IF TRAFFIC BACKS UP TO WHERE THE CMS IS INITIALLY PLACED, RELOCATE CMS 1/2 MILE IN ADVANCE OF ANTICIPATED BACKUP. CONTINUE TO MONITOR TRAFFIC, MOVE CMS APPROXIMATELY 1/2 MILE IN ADVANCE OF ANTICIPATED BACKUP.
1101.02 | 4 | 1101.02 | 4 | Changed the wording on note 6 (former note 7). | POSITION THE TMAs TO MAINTAIN A ROLL-AHEAD DISTANCE AS RECOMMENDED BY RSD 1165.01 AND CONTINUOUSLY ADVANCE TMAs AS WORK PROGRESSES. | POSITION THE TMAs TO MAINTAIN A ROLL-AHEAD DISTANCE AS RECOMMENDED BY THE MANUFACTURER AND CONTINUOUSLY ADVANCE TMAs AS WORK PROGRESSES.
1101.02 | 5 | 1101.02 | 5 | Changed sheet number from "Sheet 5 of 14" to "Sheet 5 of 19"
1101.02 | 5 | 1101.02 | 5 | Replaced note 1, removed notes 2,5,6,9,10,11. Then renumbered notes 3 & 4 to notes 2 & 3, notes 7 & 8 to notes 4 & 5. Changed all note 8 references in the drawing to note 5. | REFER TO THE APPROPRIATE LANE CLOSURE RSD 1101.02 FOR SIGNS, DEVICES, AND NOTES FOR THE LANE CLOSURE. | WEAVE LANE CLOSURESARE TO BE USED ONLY ON DIVIDED, CONTROLLED ACCESS ROADWAYS, WITH POSTED SPEED LIMITS OF 55 MPH, OR GREATER.
1101.02 | 5 | 1101.02 | 5 | Changed the wording on note 5 (former note 8). | POSITION THE TMAs TO MAINTAIN A ROLL-AHEAD DISTANCE AS RECOMMENDED BY RSD 1165.01 AND CONTINUOUSLY ADVANCE TMAs AS WORK PROGRESSES. TMA IS NOT REQUIRED WHEN POSTED SPEED LIMIT IS BELOW 45 MPH. | POSITION THE TMAs TO MAINTAIN A ROLL-AHEAD DISTANCE AS RECOMMENDED BY THE MANUFACTURER AND CONTINUOUSLY ADVANCE TMAs AS WORK PROGRESSES.
1101.02 | 5 | 1101.02 | 5 | Removed all details left of the end of the merge taper, replaced with a breakline and a dimension saying DEVICES PRIOR TO THIS POINT ARE THE SAME FOR BOTH LANE CLOSURES, SEE NOTE 1, & changed the wording on the dimensions just before the breakline, adding "TO MERGE TAPER" to both dimensions.
1101.02 | 6 | 1101.02 | 6 | Replaced note 1, removed notes 2,5,6,9,10,11. Then renumbered notes 3 & 4 to notes 2 & 3, notes 7 & 8 to notes 4 & 5. Changed all note 8 references in the drawing to note 5. | REFER TO THE APPROPRIATE LANE CLOSURE RSD 1101.02 FOR SIGNS, DEVICES, AND NOTES FOR THE LANE CLOSURE. | WEAVE LANE CLOSURESARE TO BE USED ONLY ON DIVIDED, CONTROLLED ACCESS ROADWAYS, WITH POSTED SPEED LIMITS OF 55 MPH, OR GREATER.
1101.02 | 6 | 1101.02 | 6 | Changed the wording on note 5 (former note 8). | POSITION THE TMAs TO MAINTAIN A ROLL-AHEAD DISTANCE AS RECOMMENDED BY RSD 1165.01 AND CONTINUOUSLY ADVANCE TMAs AS WORK PROGRESSES. TMA IS NOT REQUIRED WHEN POSTED SPEED LIMIT IS BELOW 45 MPH. | POSITION THE TMAs TO MAINTAIN A ROLL-AHEAD DISTANCE AS RECOMMENDED BY THE MANUFACTURER AND CONTINUOUSLY ADVANCE TMAs AS WORK PROGRESSES.
1101.02 | 6 | 1101.02 | 6 | Removed all details left of the end of the merge taper, replaced with a breakline and a dimension saying DEVICES PRIOR TO THIS POINT ARE THE SAME FOR BOTH LANE CLOSURES, SEE NOTE 1, & changed the wording on the dimensions just before the breakline, adding "TO MERGE TAPER" to both dimensions.
1101.02 | 7 | 1101.02 | 7 | Changed sheet number from "Sheet 7 of 14" to "Sheet 7 of 19"
1101.02 | 7 | 1101.02 | 7 | Added a CMS to the Detail of Sign Placement and legend
1101.02 | 7 | 1101.02 | 7 | Moved the location of the flashing arrow boards to the open lane on the other side of the road at the beginning of the merge taper
1101.02 | 8 | 1101.02 | 8 | Changed sheet number from "Sheet 8 of 14" to "Sheet 8 of 19"
1101.02 | 8 | 1101.02 | 8 | Moved the top two CMS to the right side of the road and added the labels CMS-1 and CMS-2 to the depicted CMS boards. Changed the first CMS dimension to "4 MILE INITIAL PLACEMENT (SEE NOTE 3)"
1101.02 | 8 | 1101.02 | 8 | Changed the CMS messages on top to "ROADWORK 6 MILES AHEAD, LANES CLOSED AHEAD" AND "LEFT 2 LANES CLOSED, MERGE RIGHT", changed the CMS messages on bottom to "ROADWORK 6 MILES AHEAD, LANES CLOSED AHEAD" AND "RIGHT 2 LANES CLOSED, MERGE LEFT"
1101.02 | 8 | 1101.02 | 8 | Added note 3. | PLACE CHANGEABLE MESSAGE SIGN (CMS) ON THE OUTSIDE OF THE TRAVELWAY AS DIRECTED BY THE ENGINEER. PLACE CMS-1 5 MILES IN ADVANCE OF THE W20-5 SIGNS. IF TRAFFIC BACKS UP TO WHERE CMS-1 IS INITIALLY PLACED, RELOCATE CMS-1 1/2 MILE IN ADVANCE OF BACKUP. CONTINUE TO MONITOR TRAFFIC, MOVE CMS-1 APPROXIMATELY 1/2 MILE IN ADVANCE OF BACKUP. CMS-1 MAY BE OMITTED IF A DMS OPERATED BY THE DEPARTMENT IS LOCATED BETWEEN 5 AND 10 MILES FROM THE TAPER AND CAN BE USED TO DISPLAY MESSAGES. CMS-1 IS NOT REQUIRED ON FACILITIES <= 55 MPH. | New Note
1101.02 | 9 | NEW SHEET | NEW SHEET | Added new sheet "Divided Multi-lane Roadway - 3 Lanes Closed"
1101.02 | 10 | 1101.02 | 9 | Changed sheet number from "Sheet 9 of 14" to "Sheet 10 of 19"
1101.02 | 10 | 1101.02 | 9 | Removed previous note 5 and renumbered notes 6-7 to 5-6. | Note Removed | CLOSE THE RIGHT LANE SUFFICIENTLY IN ADVANCE TO STABILIZE MOTOR VEHICLE TRAFFIC FLOW BEFORE THE MERGE AS SHOWN ON RSD. 1101.02, SHEET 3.
1101.02 | 10 | 1101.02 | 9 | Added note 8. | IF THE MAINLINE GRADE EXCEEDS 2% OR THE RAMP TRUCK PERCENTAGE EXCEEDS 10%, INCREASE MINIMUM ACCELERATION DISTANCE OR CLOSE THE RAMP AT THE DIRECTION OF THE ENGINEER. | New Note
1101.02 | 10 | 1101.02 | 9 | Added a new sign, "Ramp Narrows" in advance of the shift taper, and a new (A) dimension for it, for both drawings. Added note 9. | REFER TO RSD. 1101.11, SHEETS 1 & 4, FOR L" DISTANCE AND SIGN SPACING. | New Note
1101.02 | 10 | 1101.02 | 9 | Changed the "16' " label on the bottom drawing to "16' MIN." and added a "16' MIN." dimension to the top drawing
1101.02 | 10 | 1101.02 | 9 | Changed the wording on note 5 (former note 6). | INSTALL W4-5P BELOW THE YIELD AHEAD SIGN (AS SHOWN) TO ALERT MOTORISTS IF THE ACCELERATION DISTANCE HAS BEEN REDUCED FROM THE PERMANENT CONDITION. | INSTALL W4-5P BELOW THE YIELD AHEAD SIGN (AS SHOWN) TO ALERT MOTORISTS IF THE ACCELERATION DISTANCE HAS BEEN REDUCED.
1101.02 | 10 | 1101.02 | 9 | Changed the wording on the "MERGE TAPER, L" dimension to "300'"
1101.02 | 10 | 1101.02 | 9 | Changed the wording on the "RAMP ACCELERATION LANE, SEE NOTE 3" dimension to "RAMP ACCELERATION LANE, SEE NOTES 2 & 3"
1101.02 | 10 | 1101.02 | 9 | Changed the wording on note 3. | REFER TO THE APPROPRIATE LANE CLOSURE RSD 1101.02 FOR SIGNS, DEVICES, AND NOTES FOR THE LANE CLOSURE. | USE THE ABOVE DETAILS IN CONJUNCTION WITH A RIGHT LANE CLOSURE AS SHOWN ON RSD 1101.02, SHEET 3.
1101.02 | 10 | 1101.02 | 9 | Switched notes 1 & 2, then changed the wording on note 2 (former note 1). | IF A MINIMUM OF 400' OF ACCELERATION LANE OR THE EXISTING ACCELERATION LANE DISTANCE (WHICHEVER IS LESS) IS UNATTAINABLE, CLOSE THE RAMP. | IF THE EXISTING ACCELERATION DISTANCE OR A MINIMUM OF 400' ACCELERATION DISTANCE IS UNATTAINABLE, CLOSE THE RAMP.
1101.02 | 11 | 1101.02 | 10 | Changed sheet number from "Sheet 10 of 14" to "Sheet 11 of 19"
1101.02 | 11 | 1101.02 | 10 | Added dimensions to top and bottom drawings, "LIMITS OF 10' DRUM SPACING" & "LIMITS OF 20' DRUM SPACING", and changed the existing "10' DRUM SPACING, 100' MIN." dimensions to 200' MIN.
1101.02 | 11 | 1101.02 | 10 | Removed the "1/2L MINIMUM TO END OF RIGHT LANE CLOSURE MERGE TAPER" dimensions and added "SEE NOTE 1" dimensions from the "LIMITS OF 10' DRUM SPACING" dimensions, for both top and bottom drawings.
1101.02 | 11 | 1101.02 | 10 | Replaced the "50' MIN." dimension in the top drawing with TMA space and TMA roll ahead dimensions.
1101.02 | 11 | 1101.02 | 10 | Changed the wording of note 1. | REFER TO THE APPROPRIATE LANE CLOSURE RSD 1101.02 FOR SIGNS, DEVICES, AND NOTES FOR THE LANE CLOSURE. | USE THE ABOVE DETAILS IN CONJUNCTION WITH A RIGHT LANE CLOSURE AS SHOWN ON RSD 1101.02, SHEET 3.
1101.02 | 11 | 1101.02 | 10 | Added "EXIT OPEN" (OPTIONAL) sign to both drawings.
1101.02 | 12 | NEW SHEET | NEW SHEET | Added new sheet "Closure of Off-Ramps"
1101.02 | 13 | NEW SHEET | NEW SHEET | Added new sheet "Closure of Off-Ramps/Auxiliary Lane (1/2 Mile or Less in Length)"
1101.02 | 14 | 1101.02 | 11 | Changed sheet number from "Sheet 11 of 14" to "Sheet 14 of 19"
1101.02 | 14 | 1101.02 | 11 | Removed W26-1BSP, "SLOW MOVING TRAFFIC" from the drawing.
1101.02 | 15 | 1101.02 | 12 | Changed sheet number from "Sheet 12 of 14" to "Sheet 15 of 19"
1101.02 | 15 | 1101.02 | 12 | Added note 10 and renumbered notes 10-11 to 11-12. | THE CARAVAN IS TO MOVE AT 3 MPH OR GREATER TO OBTAIN THE DESIRED LEVEL OF SAFETY FOR THE MOVING OPERATION. IF AT ANYTIME AN VEHICLE STOPS DURING THE OPERATION, THE REMAINDER OF THE CARAVAN SHALL CONTINUE MOVING AND THE APPLICATION VEHICLE SHALL RESUME WORK OPERATIONS WITHIN 60 SECONDS. OTHERWISE, ALL VEHICLES ARE TO BE REMOVED FROM THE TRAVEL LANE AND THE OPERATION RESET. | New Note
1101.02 | 16 | 1101.02 | 13 | Changed sheet number from "Sheet 13 of 14" to "Sheet 16 of 19"
1101.02 | 16 | 1101.02 | 13 | Changed the flashing arrow boards on the "APPLICATION VEHICLE WITH FAB" and the "PROTECTION (SHADOW) VEHICLE WITH TRUCK MOUNTED CMS) to 4 corner, removed the flashing arrow from message no. 2 on the PROTECTION (SHADOW) VEHICLE truck mounted CMS and replaced it with 4 corner.
1101.02 | 16 | 1101.02 | 13 | Removed the W20-5L "LEFT LANE CLOSED" sign from the drawing.
1101.02 | 16 | 1101.02 | 13 | Changed the wording on note 1. | SIGNS ON VEHICLES SHOULD NOT BLOCK THE MOTORIST'S SIGHT OF THE FLASHING ARROW BOARD AND/OR WARNINGLIGHTS. | SIGNS ON VEHICLES SHOULD BE MOUNTED A MINIMUM OF FIVE (5) FEET FROM THE GROUND AND SHOULD NOT BLOCK THE MOTORIST'S SIGHT OF THE FLASHING ARROW BOARD AND/OR WARNING LIGHTS.
1101.02 | 17 | 1101.02 | 14 | Changed sheet number from "Sheet 14 of 14" to "Sheet 17 of 19"
1101.02 | 17 | 1101.02 | 14 | Added note 12 and a "SEE NOTE 12" callout to the stop bars. | STOP BARS REQUIRED FOR OPERATIONS OCCUPYING A SINGLE LOCATION FOR MORE THAN ONE DAYLIGHT PERIOD. | New Note
1101.02 | 17 | 1101.02 | 14 | Added sign codes to the drawing
1101.02 | 17 | 1101.02 | 14 | Removed the 100'@20' spacing cones
1101.02 | 17 | 1101.02 | 14 | Changed the wording on note 4. | FOR POSTED SPEED LIMITS BELOW 45 MPH, CHANNELIZING DEVICE SPACING SHALL BE 40 FEET IN THE TANGENTS. FOR POSTED SPEED LIMITS GREATER THAN OR EQUAL TO 45 MPH, CHANNELIZING DEVICE SPACING SHALL BE 80 FEET IN THE TANGENTS. | PLACE CONES THRU THE WORK AREA AT THE MAXIMUM SPACING EQUAL IN FEET TO 2 TIMES THE POSTED SPEED LIMIT.
1101.02 | 17 | 1101.02 | 14 | Changed the wording on note 9. | DO NOT PLACE TEMPORARY SIGNALS IN LOCATIONS SUCH THAT VEHICLE QUEUES WILL REACH WITHIN 100' OF EITHER SIDE OF ACTIVE RAILROAD TRACKS OR ANOTHER SIGNALIZED INTERSECTION. | DO NOT PLACE TEMPORARY SIGNALS IN LOCATIONS SUCH THAT VEHICLE QUEUES WILL REACH WITHIN 15' OF EITHER SIDE OF ACTIVE RAILROAD TRACKS.
1101.02 | 18 | NEW SHEET | NEW SHEET | Added new sheet "Single-Lane Roundabout"
1101.02 | 19 | NEW SHEET | NEW SHEET | Added new sheet "Inside Lane Closure on Two-Lane Roundabout"
1101.03 | 1 | 1101.03 | 1 | Removed barricade mounted sign R11-4 from the drawing
1101.03 | 1 | 1101.03 | 1 | Added W16-3P sign to the drawing
1101.03 | 1 | 1101.03 | 1 | Removed note 5 and renumbered notes 6-7 to 5-6 | Note Removed | DO NOT DISPLAY FRACTIONS OR DECIMALS ON SIGN R11-3 "ROAD CLOSED XX MILES AHEAD".
1101.03 | 1 | 1101.03 | 1 | Changed the wording on note 1. | USE THIS RSD. FOR 2-LANE, 2-WAY, AND MULTILANE DIVIDED AND UNDIVIDED ROADWAYS. | IF NECESSARY USE THIS RSD. FOR 2-LANE, 2-WAY, AND MULTILANE DIVIDED AND UNDIVIDED ROADWAYS.
1101.03 | 1 | 1101.03 | 1 | Changed the wording on note 4. | USE ADDITIONAL TYPE III BARRICADES IN STAGGERED LOCATIONS SUPPLEMENTED WITH SIGN R11-3 IN THE EVENT THAT TRAFFIC MUST BE MAINTAINED BEYOND THE DETOUR POINT. | USE ADDITIONAL TYPE III BARRICADES IN STAGGERED LOCATIONS SUPPLEMENTED WITH SIGN R11-4 "ROAD CLOSED TO THRU TRAFFIC" IN THE EVENT THAT TRAFFIC MUST BE MAINTAINED BEYOND THE DETOUR POINT.
1101.03 | 1 | 1101.03 | 1 | Added a CMS board with a dimension "2500' +/-, SEE NOTE 7" from the first signs, with "MESSAGE PRIOR TO CLOSURE: (ROAD) WILL BE CLOSED, STARTING (DAY) (TIME)" and "MESSAGE DURING CLOSURE: (ROAD) CLOSED XX MI, FOLLOW POSTED DETOUR"
1101.03 | 1 | 1101.03 | 1 | Added note 7. | USE CMS ON ROADWAYS EXCEEDING 5000 ADT. CMS SHOULD BE POSITIONED NO MORE THAN 7 DAYS BEFORE CLOSURE AND SHOULD REMAIN FOR AT LEAST 2 WEEKS AFTER CLOSURE BEGINS, OR AS DIRECTED BY THE ENGINEER. DATES SHOULD BE AVOIDED ON THE CMS, USE DAY OF WEEK INSTEAD. | New Note
1101.03 | 2 | 1101.03 | 2 | Added a CMS board with a dimension "2500' +/-, SEE NOTE 6" from the first signs, with "MESSAGE PRIOR TO CLOSURE: (ROAD) WILL BE CLOSED, STARTING (DAY) (TIME)" and "MESSAGE DURING CLOSURE: (ROAD) CLOSED XX MI, FOLLOW POSTED DETOUR"
1101.03 | 2 | 1101.03 | 2 | Added note 6. | USE CMS ON ROADWAYS EXCEEDING 5000 ADT. CMS SHOULD BE POSITIONED NO MORE THAN 7 DAYS BEFORE CLOSURE AND SHOULD REMAIN FOR AT LEAST 2 WEEKS AFTER CLOSURE BEGINS, OR AS DIRECTED BY THE ENGINEER. DATES SHOULD BE AVOIDED ON THE CMS, USE DAY OF WEEK INSTEAD. | New Note
1101.03 | 2 | 1101.03 | 2 | Changed the wording on note 1. | USE THIS RSD. FOR CROSS-ROADS AS SHOWN OR FOR "T" INTERSECTIONS ON 2-LANE, 2-WAY AND MULTILANE UNDIVIDED AND DIVIDED ROADWAYS. | IF NECESSARY USE THIS RSD. FOR CROSS-ROADS AS SHOWN OR FOR "T" INTERSECTIONS ON 2-LANE, 2-WAY AND MULTILANE UNDIVIDED AND DIVIDED ROADWAYS.
1101.03 | 3 | 1101.03 | 3 | Changed the "500' MIN., NO-PASSING TRAIL END" dimensions to "100' MIN., NO-PASSING TRAIL END" & Changed the "1500' MIN. NO-PASSING APPROACH END" dimensions to "900' MIN. NO-PASSING APPROACH END"
1101.03 | 3 | 1101.03 | 3 | Added note 9 & Added "SEE NOTE 9" references to both edges of the drawing | VERIFY REMAINING PASSING ZONE MEETS MINIMUM LENGTH AS REQUIRED BY THE MUTCD. | New Note
1101.03 | 4 | 1101.03 | 4 | Removed all details before the end of the merge tapers, replaced with a breakline and a dimension from the breakline saying "SEE NOTE 1", removed matchlines and combined the two drawings in to tone. Changed the wording on the dimensions just before the breakline, adding "TO MERGE TAPER" to both dimensions. Due to removal of lane closure details, removed associated notes 5 and 7 and renumbered note 6 to note 5.
1101.03 | 4 | 1101.03 | 4 | Removed the optional W13-1 "XX M.P.H." signs
1101.03 | 4 | 1101.03 | 4 | Changes the wording on note 1. | REFER TO THE APPROPRIATE LANE CLOSURE RSD 1101.02 FOR SIGNS, DEVICES, AND NOTES FOR THE LANE CLOSURE. | REFER TO RSD. 1101.02, SHEET 3, FOR RIGHT LANE CLOSURE NOTES.
1101.03 | 5 | 1101.03 | 5 | Removed note 3, renumbered note 4 to note 3. | Note Removed | THE USE OF WIDE PAVEMENT MARKING LINES ARE RECOMMENDED.
1101.03 | 5 | 1101.03 | 5 | Replaced the "MERGE LEFT INTO SINGLE LANE" sign with a "LANE ENDS MERGE LEFT" sign, and added an optional "EXIT OPEN" sign to the exit ramp drawing.
1101.03 | 6 | 1101.03 | 6 | Removed all details before the end of the merge tapers, replaced with a breakline and a dimension from the breakline saying "SEE NOTE 4", removed matchlines and combined the two drawings in to tone. Changed the wording on the dimensions just before the breakline, adding "TO MERGE TAPER" to both dimensions Due to the removal of lane closure details, removed associated note 5. | Note Removed | DISPLAY CHANGEABLE MESSAGE SIGN (CMS) MESSAGES AS SHOWN OR AS DIRECTED BY THE ENGINEER. USE NO MORE THAN TWO (2) MESSAGE DISPLAYS WITH ANY CYCLE.
1101.03 | 6 | 1101.03 | 6 | Added a 20' drum spacing dimension in the second traffic shift to match the one in the first traffic shift.
1101.03 | 6 | 1101.03 | 6 | Added note 2 and renumbered notes 2-4 to 3-5. | CROSSOVERS SHALL MEET A MINIMUM DESIGN SPEED OF 20 MPH BELOW THE EXISTING POSTED SPEED LIMIT BEFORE WORK ZONE SPEED LIMIT REDUCTION. | New Note
1101.03 | 6 | 1101.03 | 6 | Changed the wording on note 1. | USE THIS RSD. FOR OPERATIONS LASTING ONE WORK PERIOD OR LESS. | USE THIS RSD. FOR OPERATIONS LASTING ONE WORK PERIOD OR LESS AND USING LOW SPEED CROSSOVERS DESIGNED FOR AT LEAST 20 MPH BELOW THE POSTED SPEED LIMIT.
1101.03 | 6 | 1101.03 | 6 | Changed the wording on note 5 (former note 4). | SEPARATE 2-WAY TRAFFIC USING DRUMS OR SKINNY DRUMS AT A 10' SPACING. | SEPARATE 2-WAY TRAFFIC USING DRUMS OR SKINNY DRUMS.
1101.03 | 6 | 1101.03 | 6 | Changed the wording on note 4 (former note 3). | REFER TO THE APPROPRIATE LANE CLOSURE RSD 1101.02 FOR SIGNS, DEVICES, AND NOTES FOR THE LANE CLOSURE. | REFER TO RSD. 1101.02, SHEET 3, FOR RIGHT LANE CLOSURE NOTES.
1101.03 | 7 | 1101.03 | 7 | Removed note 1. | Note Removed | USE STATIONARY SIGNS FOR OPERATIONS THAT WILL REMAIN IN EFFECT LONGER THAN 3 CONSECUTIVE DAYS.
1101.03 | 7 | 1101.03 | 7 | Removed note 5 and renumbered notes 2-4 to notes 1-3. | Note Removed | REFER TO NOTES ON RSD. 1101.02, SHEET 3.
1101.03 | 7 | 1101.03 | 7 | Added note 4. | THIS DETAIL IS APPLICABLE FOR OPERATIONS IN PLACE FOR 72 HOURS OR LESS. FOR LONGER DURATION OPERATIONS, SIGNING AND PAVEMENT MARKINGS MAY NEED TO BE ALTERED. | New Note
1101.03 | 7 | 1101.03 | 7 | Made lane closure devices transparent and added a breakline at the end of the merge taper, left of the breakline made all devices not specific to this operation transparent and removed all dimensions for transparent devices. Added text saying "*SHADED DEVICES SHOWN ARE REPRESENTATIVE ONLY. REFER TO THE APPROPRIATE LANE CLOSURE RSD 1101.02 FOR SIGNS, DEVICES, AND NOTES FOR THE LANE CLOSURE(S)." to clarify
1101.03 | 7 | 1101.03 | 7 | Changed the wording on the dimension just before the breakline, to "L TO MERGE TAPER"
1101.03 | 7 | 1101.03 | 7 | Changed the dimension to the non transparent CMS to "2 1/2 MILES"
1101.03 | 8 | 1101.03 | 8 | Added notes 6-9, copied from the flagging RSDs.
1101.04 | 1 | 1101.04 | 1 | Changed sheet number from "Sheet 1 of 1" to "Sheet 1 of 2"
1101.04 | 1 | 1101.04 | 1 | Changed the top drawing title to "SHOULDER CLOSURE ON DIVIDED FACILITIES USING BARRIER" and the bottom drawing title to "SHOULDER CLOSURE ON DIVIDED FACILITIES USING CHANNELIZING DEVICES"
1101.04 | 1 | 1101.04 | 1 | Changed label on top shoulder to "PAVED SHOULDER" and on bottom shoulder to "SHOULDER", adjusted crash cushion to end on pavement
1101.04 | 1 | 1101.04 | 1 | Added "LENGTH VARIES - SEE NOTE 4" to "SHOULDER CLOSURE TAPER" dimension in the top drawing
1101.04 | 1 | 1101.04 | 1 | Removed the downstream taper on the barrier in the top drawing
1101.04 | 2 | NEW SHEET | NEW SHEET | Added new sheet "PCB Installation Adjacent to Guardrail"
1101.05 | 2 | 1101.05 | 2 | Removed "SHEET 3." from the reference "FOR LEFT LANE CLOSURE REFER TO RSD 1101.02, SHEET 3." in the top drawing
1101.05 | 2 | 1101.05 | 2 | Changed the sheet title to "MEDIAN ACCESS THROUGH TEMPORARY BARRIER"
1101.05 | 2 | 1101.05 | 2 | Added note 4. | PORTABLE CONCRETE BARRIER AND TEMPORARY CRASH CUSHIONS SHALL ONLY BE INSTALLED ON PAVED SURFACES. | New Note
1101.06 | 1 | 1101.06 | 1 | Added note 5. | SEE RSD 1101.03 SHEET 8 FOR ADDITIONAL NOTES. | New Note
1101.11 | 1 | 1101.11 | 1 | Added *USE FULL L FOR CONTROLLED-ACCESS FACILITIES UNLESS RESTRICTED BY FIELD CONDITIONS AS DETERMINED BY THE TRAFFIC CONTROL SUPERVISOR OR THE ENGINEER." to the shifting taper length entry
1101.11 | 1 | 1101.11 | 1 | Changed the wording on note 1. | S= EXISTING POSTED SPEED LIMIT PRIOR TO THE IMPLEMENTATION OF A WORK ZONE SPEED LIMIT REDUCTION | S = POSTED SPEED LIMIT, OR OFF-PEAK 85 PERCENTILE SPEED IN MPH PRIOR TO WORK STARTING, OR THE ANTICIPATED OPERATING SPEED IN MPH
1101.11 | 2 | 1101.11 | 2 | Removed the passing sight distance column from the chart
1101.11 | 2 | 1101.11 | 2 | Removed note 4. | Note Removed | USE OF MINIMUM PASSING SIGHT DISTANCE TABLE IN TRAFFIC CONTROL PLAN APPLICATIONS INCLUDE PROVIDING SIGHT DISTANCE REQUIREMENTS FOR PLACEMENT OF PAVEMENT MARKING PASSING/NO-PASSING ZONES FOR 2-LANE, 2-WAY ROADWAYS.
1101.11 | 3 | 1101.11 | 3 | Changed the wording on note 1. | REFER TO THE LATEST EDITION OF THE ROADSIDE DESIGN GUIDE. | REFER TO THE 2011 ROADSIDE DESIGN GUIDE OR LATEST EDITION.
1101.11 | 4 | 1101.11 | 4 | Changed the wording on note 1. | REFER TO THE LATEST EDITION OF THE MUTCD. | REFER TO 2009 MUTCD OR THE LATEST EDITION.
1110.01 | 1 | 1110.01 | 1 | Changed the wording on note 2. | THESE SYSTEMS SHALL BE NCDOT APPROVED. | THESE SYSTEMS SHALL BE NCHRP 350 COMPLIANT AND NCDOT APPROVED.
1110.01 | 1 | 1110.01 | 1 | Changed the dimension on the secondary sign from "1' LESS THAN MAIN SIGN HEIGHT" to "2' LESS THAN MAIN SIGN HEIGHT"
1110.01 | 2 | 1110.01 | 2 | Changed the wording on note 1. | ALL TRAFFIC CONTROL DEVICES, INCLUDING BREAKAWAY SYSTEMS FOR GROUND MOUNTED SIGN SUPPORTS, SHALL BE APPROVED BY THE DEPARTMENT. | ALL TRAFFIC CONTROL DEVICES, INCLUDING BREAKAWAY SYSTEMS FOR GROUND MOUNTED SIGN SUPPORTS, COMPLY WITH ALL NCHRP REPORT 350 REQUIREMENTS AND SHALL BE APPROVED BY THE DEPARTMENT.
1110.02 | 1 | 1110.02 | 1 | Changed the wording on note 2. | USE PORTABLE WORK ZONE SIGNS AND STANDS SPECIFICALLY DESIGNED FOR ONE ANOTHER. | ALL PORTABLE SIGNS AND STANDS MUST MEET OR EXCEED THE REQUIREMENTS OF NCHRP 350 FOR CATEGORY II DEVICES. USE PORTABLE WORK ZONE SIGNS AND STANDS SPECIFICALLY DESIGNED FOR ONE ANOTHER.
1110.02 | 1 | 1110.02 | 1 | On the mounting height dimensions text, changed "TO SIGN" to "TO THE BOTTOM OF THE SIGN" in both sentences.
1145.01 | 1 | 1145.01 | 1 | Changed the wording on note 4. | SIGNS SHALL BE MOUNTED A MINIMUM OF 1 FOOT FROM THE GROUND TO THE BOTTOM OF THE SIGN UNLESS SIGN R11-3 IS REQUIRED BY THE PLANS OR DIRECTED BY THE ENGINEER. | SIGNS SHALL BE MOUNTED A MINIMUM OF 1 FOOT FROM THE GROUND TO THE BOTTOM OF THE SIGN UNLESS SIGN R11-3 OR R11-4 IS REQUIRED BY THE PLANS OR DIRECTED BY THE ENGINEER.
1145.01 | 1 | 1145.01 | 1 | Removed "STABILIZER BAR REQUIRED, SEE NOTE 6" from beneath the barricade drawings
1145.01 | 1 | 1145.01 | 1 | Changed the wording on note 2. | BARRICADE SHALL BE LIMITED TO A MAXIMUM LENGTH OF 8 FT UNLESS NCDOT APPROVED. | BARRICADE SHALL BE LIMITED TO A MAXIMUM LENGTH OF 8 FT UNLESS NCHRP 350 CRASH TESTED FOR CATEGORY II DEVICES AND NCDOT APPROVED.
1145.01 | 1 | 1145.01 | 1 | Removed note 5. | Note Removed | BARRICADE MUST BE NCHRP 350 FOR CATEGORY II DEVICES AND NCDOT APPROVED WITH STABILIZER BAR OR ADEQUATE LATERAL BRACING.
1145.01 | 1 | 1145.01 | 1 | Removed note 11 and renumbered 6-10 to 5-9, renumbered note 12 to note 10 | Note Removed | PLACE MANUFACTURER'S NAME AND FEDERAL HIGHWAY ADMINISTRATION'S NCHRP 350 APPROVAL LETTER NUMBER ON BARRICADE FRAME.
1150.01 | 1 | 1150.01 | 1 | Changed dimensions on stop/slow paddle to increase size to 24" based on details from signing and delineation
1150.01 | 1 | 1150.01 | 1 | Removed references to non-reflectorized sign usage under STOP: and the note beneath
1165.01 | 1 | 1165.01 | 1 | Added roll ahead distance chart based on Transportation Research Record 1304
1165.01 | 1 | 1165.01 | 1 | Added note 4. | ROLL AHEAD DISTANCES OBTAINED FROM TRANSPORTATION RESEARCH RECORD 1304. | New Note
1165.01 | 1 | 1165.01 | 1 | Changed a label under TMA DELINEATION to "YELLOW OR ORANGE STRIPES RETROREFLECTIVE SHEETING"
1170.01 | 1 | NEW SHEET | NEW SHEET | Added new sheet "Mash Approved F-Shape K-Wall"
1170.01 | 2 | NEW SHEET | NEW SHEET | Added new sheet "Mash Approved F-Shape K-Wall"
1170.01 | 3 | NEW SHEET | NEW SHEET | Added new sheet "Mash Approved F-Shape K-Wall"
1170.01 | 4 | NEW SHEET | NEW SHEET | Added new sheet "Mash Approved F-Shape K-Wall, Anchored Installation - Concrete"
1170.01 | 5 | NEW SHEET | NEW SHEET | Added new sheet "Mash Approved F-Shape K-Wall, Anchored Installation - Asphalt"
1170.01 | 6 | NEW SHEET | NEW SHEET | Added new sheet "Mash Approved F-Shape K-Wall, Anchored to Unanchored Transition"
1170.01 | 7 | 1170.01 | 4 | Changed sheet title from "Anchoring Methods" to "NCHRP 350 Portable Concrete Barrier Anchoring Methods" and changed sheet number from "Sheet 4 of 4" to "Sheet 7 of 7"