## Highway
Highway Recommendations
Highway Class: ◼ Congestion ◼ Access Management ◼ Modernization ◼ Other (Safety, etc.) ◼ Bridge/Intersection
Map ID | Local ID | Improvement Type | Recommendation Name | Limits | Length in Miles | Modes | Description | Identified Need
1 | STAN20001-H | Congestion | Albemarle Bypass North | From US 52 N to NC 24/27 | 6.22 | H,B,P | Add a complete street bypass around Albemarle to alleviate future traffic congestion within Albemarle. | Downtown Albemarle has congestion on multiple roads. US 52 and roads southwest of downtown Albemarle are projected to be over capacity by 2055.
2 | STAN20002-H | Congestion | Albemarle Bypass South | From NC 24/27 to US 52 S | 3.38 | H,B,P | Add a complete street bypass around Albemarle to alleviate future traffic congestion within Albemarle. | Downtown Albemarle has congestion on multiple roads. US 52 and roads southwest of downtown Albemarle are projected to be over capacity by 2055.
3 | STAN20003-H | Congestion | Norwood Bypass | US 52 to NC 731 | 3.55 | H,B,P | Add a complete street bypass around US 52 in Norwood to alleviate future traffic congestion. | US 52 within Norwood is expected to be near capacity by 2055.
4 | STAN20004-H | Congestion | US 52 ( W Church St) | NC 49 to Culp Rd | 0.17 | H,B,P | Improve US 52 to a four-lane boulevard, add sidewalk and a bike lane to improve congestion and mobility along the shopping center. | US 52, between NC 49 and Pfeiffer University, is projected to be over capacity by 2055.
5 | STAN20005-H | Bridge/Intersection | US 52 & Main Street | US 52 & Main Street | 0 | H | Improve this intersection to reduce the number of crashes and improving mobility by addressing alignment concerns. | This intersection is a major point of access for reaching Richfield Elementary School. It is shown to have 33 crashes between 2018 and 2022.
6 | STAN20006-H | Bridge/Intersection | US 52 & NC 8 | US 52 & NC 8 | 0 | H | Improve this intersection to reduce the number of crashes and improving mobility by addressing alignment concerns. | This intersection is shown to have 9 crashes between 2018 and 2022.
7 | STAN20007-H | Bridge/Intersection | US 52 & Salisbury Ave | US 52 & Salisbury Ave | 0 | H | Improve this intersection to reduce the number of crashes and improving mobility by addressing alignment concerns. | Salisbury Ave approaching the intersection is predicted to be near capacity by 2055 this will cause more issues. This intersection is shown to have 11 crashes between 2018 and 2022.
8 | STAN20008-H | Bridge/Intersection | US 52 Bus/ S 1st St & S 2nd St | US 52 Bus/ S 1st St & S 2nd St | 0 | H | Redesign intersection to improve safety, travel-time reliability, and regional mobility on this corridor. | This intersection is a major point of exiting downtown and has poor sight lines and alignment. It is shown to have 12 crashes between 2018 and 2022.
9 | STAN20009-H | Bridge/Intersection | US 52 & Second St | US 52 & Second St | 0 | H | Redesign intersection to improve safety, travel-time reliability, and regional mobility on this corridor. | This intersection has poor sight lines when turning right on to US 52 from 2nd St and with the section of road approaching the intersection predicted to be near/ over capacity this issue will only cause more problems in the future.
10 | STAN30001-H | Bridge/Intersection | NC 200 & Meadow Creek Church Rd | NC 200 & Meadow Creek Church | 0 | H | Improve this intersection to reduce the number of crashes and improving mobility by addressing alignment concerns. | This intersection is shown to have 20 crashes between 2018 and 2022.
11 | STAN30002-H | Bridge/Intersection | NC 205 & Big Lick Rd | NC 205 & Big Lick Rd | 0 | H | Improve this intersection to reduce the number of crashes and improving mobility by addressing alignment concerns. | This intersection is shown to have 22 crashes between 2018 and 2022.
12 | STAN30003-H | Bridge/Intersection | NC 138, NC 205, NC 742 & E First St | NC 205, NC 138, NC 742 & E First St | 0 | H | Redesign intersection to improve safety, travel-time reliability, and regional mobility on this corridor | This intersection is a major point where 4 major road meet.
13 | STAN30004-H | Access Management | NC 24/27 | From Stanly Pkwy to W Red Cross Rd | 4.01 | H,P | Upgrade NC 24/27 to a four lane boulevard with a concrete median and sidewalk to help alleviate congestion and improve mobility by removing the continuous center turn lane. | NC 24/27 through Locust is projected to near or over capacity by 2055. It is currently a 5 lane facility with a center turn lane.
14 | STAN30005-H | Access Management | NC 24/27 | From US 52 Bus to Spaulding St | 1.03 | H,P | Upgrade NC 24/27 to a four lane boulevard with a concrete median and sidewalk to help alleviate congestion and improve mobility by removing the continuous center turn lane. | NC 24/27 is projected to over capacity by 2055. It is currently a 5 lane facility with a center turn lane.
15 | STAN30006-H | Bridge/Intersection | NC 24/27 & Renee Ford Rd | NC 24/27 & Renee Ford Rd | 0 | H | Improve this intersection to reduce the number of crashes and improving mobility by addressing alignment concerns. | This intersection is shown to have 31 crashes between 2018 and 2022.
16 | STAN30007-H | Bridge/Intersection | NC 73 & Austin Rd | NC 73 & Austin Rd | 0 | H | Redesign intersection to improve safety, travel-time reliability, and regional mobility on this corridor. | This intersection is shown to have 9 crashes between 2018 and 2022 with 2 of them being a type A crash.
17 | STAN30008-H | Bridge/Intersection | NC 73 & Millingport Rd | NC 73 & Millingport Rd | 0 | H | Improve this intersection to reduce the number of crashes and improving mobility by addressing alignment concerns. | This intersection is shown to have 22 crashes between 2018 and 2022 with 1 of them being a type A crash.
18 | STAN40001-H | Bridge/Intersection | Badin Rd & E Main St | Badin Rd & E Main St | 0 | H | Improve intersection for safety, and travel-time reliability. | This intersection has poor sight lines and alignment. It is shown to have 6 crashes between 2018 and 2022.
19 | STAN40002-H | Congestion | Browns Hill Rd EXT | Browns Hill Rd to Stanly Bypass | 0.17 | H,B,P | Construct a two-lane minor thoroughfare with 12 foot lanes, a bike lane and sidewalk to improve the mobility and relieve congestion of local traffic on NC 24/27. | NC 24/27 through Locust is projected to near or over capacity by 2055.
20 | STAN40003-H | Congestion | Stanly Pkwy | NC 24/27 to NC 200 | 2.07 | H,B,P | Construct a two-lane minor thoroughfare with 12 foot lanes, a bike lane and sidewalk to improve the mobility and relieve congestion of local traffic on NC 24/27. | NC 24/27 through Locust is projected to near or over capacity by 2055.
21 | STAN40004-H | Congestion | Meadow Creek Church Rd EXT | Meadow Creek Church Rd to Renee Ford Rd | 0.19 | H,B,P | Add a two-lane connector, bike lane, and sidewalk from Renee Ford Rd to NC 24/27 to improve mobility to NC 24/27. | Extend Meadow Creek Church Rd to Renee Ford Rd to provide a four-legged intersection at NC 24/27 to improve local mobility through Locust.
22 | STAN40005-H | Congestion | Park Ridge Rd EXT | Park Ridge Rd to Moss Spring Rd | 0.47 | H,B,P | Extend Park Ridge to connect to Moss Spring Rd at the NE Connector and, add a bike lane and sidewalk to improve mobility within Albemarle and alleviate congestion. | There is a need to improve the mobility of local traffic within albemarle. The northeast connector and sections of park ridge are projected to be near capacity by 2055.
23 | STAN40006-H | Congestion | Snuggs St EXT | Snuggs St to Pennington Rd | 0.56 | H,B,P | Extend Snuggs Rd from Pennington Rd to Salisbury Avenue, and add a bike lane and sidewalk to improve mobility within Albemarle. | There is a need to improve the mobility of local traffic within albemarle.
24 | STAN40007-H | Congestion | Renee Ford Rd EXT | Renee Ford Rd to Stanly Bypass | 0.19 | H,B,P | Extend Renee Ford Rd to the proposed Stanly Parkway, and add a bike lane and a sidewalk to improve the mobility of local traffic throughout Locust. | There is a need to improve the mobility of local traffic throughout Locust. NC 24/27 is projected to be over capacity by 2055.

## Bicycle and Pedestrian
Bicycle and Pedestrian Recommendations
Bike/Ped Class: ◼ Bicycle ◼ Pedestrian ◼ Bike and Ped ◼ Multiuse Path ◼ Bike/Ped Bridge * Denotes Highway Incidental
Map ID | Local ID | Improvement Type | Recommendation Name | Limits | Length in Miles | Modes | Description | Identified Need
1* | STAN20001-H | Bike and Ped | Albemarle Bypass North | From US 52 N to NC 24/27 | 6.22 | H,B,P | Add a complete street bypass around Albemarle to alleviate future traffic congestion within Albemarle. | Downtown Albemarle has congestion on multiple roads. US 52 and roads southwest of downtown Albemarle are projected to be over capacity by 2055.
1* | STAN20002-H | Bike and Ped | Albemarle Bypass South | From NC 24/27 to US 52 S | 3.38 | H,B,P | Add a complete street bypass around Albemarle to alleviate future traffic congestion within Albemarle. | Downtown Albemarle has congestion on multiple roads. US 52 and roads southwest of downtown Albemarle are projected to be over capacity by 2055.
2* | STAN20003-H | Bike and Ped | Norwood Bypass | US 52 to NC 731 | 3.55 | H,B,P | Add a complete street bypass around US 52 in Norwood to alleviate future traffic congestion. | US 52 within Norwood is expected to be near capacity by 2055.
3 | STAN20001-P | Pedestrian | N First St (US 52) | From US 52 to Salisbury Ave | 0.61 | P | Add a complete street bypass around Albemarle to alleviate future traffic congestion within Albemarle. | There is lack of sidewalks to connect Stanly County Commons to existing sidewalks and improve connectivity.
4 | STAN20002-P | Pedestrian | N Main St (E US 52) | From Lawnwood Dr to S Stanly School Rd | 0.39 | P | Add sidewalk to connect to provide connectivity to local businesses and improve sidewalk connectivity. | This recommendation is needed to provide connectivity to local businesses and improve sidewalk connectivity to existing sidewalks.
5* | STAN20004-H | Bike and Ped | US 52 ( W Church St) | NC 49 to Culp Rd | 0.17 | H,B,P | Improve US 52 to a four-lane boulevard, add sidewalk and a bike lane to improve congestion and mobility along the shopping center. | US 52, between NC 49 and Pfeiffer University, is projected to be over capacity by 2055.
6 | STAN20003-P | Pedestrian | US 52 N | From Holt Rd to Salisbury Ave | 3.26 | P | Add sidewalk to connect North Albemarle to Downtown Albemarle. | There is a lack of connection from connect North Albemarle to South Albemarle and walkability to local businesses.
7 | STAN20004-P | Pedestrian | US 52 (W Church St) | From 500ft S of Holt Rd to Culp Rd | 0.5 | P | A sidewalk is recommended to improve connectivity to Richfield Plaza. | This recommendation is needed to connect existing sidewalks in Richfield to improve connectivity to and from Richfield Plaza and complete the connection between Misenheimer and Richfield.
8 | STAN20005-P | Pedestrian | US 52 S | From Efrid St to NC 24/27 | 1.15 | P | Add sidewalk to connect Downtown Albemarle to South Albemarle. | There is a lack of connection from connect South Albemarle to North Albemarle and walkability to local businesses.
9 | STAN30001-P | Pedestrian | NC 200 (S Central Ave) | From NC 24/27 to N Love Chapel Rd | 1.48 | P | Add sidewalk to provide sidewalk connectivity from Locust to Stanfield. | This recommendation is needed to provide sidewalk connectivity from Locust to Stanfield.
10 | STAN30002-P | Pedestrian | NC 205 (S Oak Ridge Rd) | From NC 24/27 to Peach Tree Rd | 0.7 | P | Add sidewalk to connect between NC 24/27 and Peachtree Rd in Red Cross. | This is needed to connect on NC 205, NC 24/27 to Peachtree Rd to improve connectivity to West Stanly High School.
11 | STAN30003-P | Pedestrian | NC 24/27 | From Redbridge Blvd to Stanly Pkwy | 0.61 | P | Add sidewalk to provide connectivity throughout Locust. | This recommendation is needed to provide connectivity throughout Locust and improve sidewalk connectivity to residential areas.
12* | STAN30004-H | Pedestrian | NC 24/27 | From Stanly Pkwy to W Red Cross Rd | 4.01 | H,P | Upgrade NC 24/27 to a four lane boulevard with a concrete median and sidewalk to help alleviate congestion and improve mobility by removing the continuous center turn lane. | NC 24/27 through Locust is projected to near or over capacity by 2055. It is currently a 5 lane facility with a center turn lane.
13 | STAN30004-P | Pedestrian | NC 24/27 Bypass W | From Canton Rd to Wall St. | 2.71 | P | Add sidewalk to complete sidewalk connections from Canton Rd to Wall St. | There is a needed to connect Southwest Albemarle existing sidewalks to the complete the upgrades to NC 24/27 and improve connectivity.
14* | STAN30005-H | Pedestrian | NC 24/27 | From US 52 Bus to Spaulding St | 1.03 | H,P | Upgrade NC 24/27 to a four lane boulevard with a concrete median and sidewalk to help alleviate congestion and improve mobility by removing the continuous center turn lane. | NC 24/27 is projected to over capacity by 2055. It is currently a 5 lane facility with a center turn lane.
15 | STAN30005-P | Pedestrian | NC 49 | From 375ft West of US 52 to US 52 | 0.26 | P | Add sidewalk to connect to and from Richfield Plaza. | This recommendation is needed to connect existing sidewalks in Richfield to improve connectivity to and from Richfield Plaza.
16 | STAN30006-P | Pedestrian | NC 73/ Concord Rd | From City Lake Dr to Church St | 1.66 | P | Add sidewalk to connect existing sidewalks from residential areas to local buisnesses. | This recommendation is needed to connect Southwest Albemarle residential areas to existing sidewalks and local businesses.
17 | STAN30007-P | Pedestrian | NC 740 | From E Main St to Palmetto Dr | 1.59 | P | Add sidewalk to complete the upgrades to NC 24/27 and improve connectivity to shopping complexes. | There is a needed to connect Northeast Albemarle existing sidewalks to the complete the upgrades to NC 24/27 and improve connectivity.
18 | STAN30008-P | Pedestrian | NC 740 E | From Falls Rd to Badin Town Boundary | 0.58 | P | Add sidewalk to improve connectivity from residential areas to Badin Lake. | There is a needed to connect residential areas to Badin Lake.
19 | STAN30009-P | Pedestrian | NC 742 | From Rocky River Rd to E First St | 0.24 | P | Add sidewalk to connect residential areas to Town Of Oakboro District Park. | There is a need to connect residential areas to Town Of Oakboro District Park.
20 | STAN40001-P | Pedestrian | Anderson Grove Church Rd | From NC 24 to NC 740 | 1.26 | P | Add sidewalk to connect Eastern Albemarle existing sidewalks and provide better access to residences and an area church. | There is currently a lack of sidewalks to connect Eastern Albemarle existing sidewalks and to Anderson Grove Baptist Church.
21 | STAN40002-P | Pedestrian | Anderson Rd | From NC 24 to Woodhurst Ln | 0.28 | P | Add sidewalk to better connect residences to businesses along NC 24/27 and NC 73. | There is currently a lack of sidewalks to connect Southeast Albemarle existing sidewalks residential areas to NC 24/27.
22 | STAN50001-P | Pedestrian | Anderson Rd (Local Road) | From NC 24 to Woodhurst Ln (SR 1734) | 0.32 | P | Add sidewalk to connect NC 24/27 and NC 73 to residential areas. | There is currently a lack of sidewalks to connect the new NC 24/27 project to residential area is Southeast Albemarle.
23 | STAN40003-P | Pedestrian | Anson Ave | From S Kendall St to Anwit St | 0.23 | P | Add sidewalk to connect existing sidewalks between Kendall St and Anwit St. | There is currently a missing segment of sidewalks to connect existing sidewalks in Norwood between Kendall St and Anwit St.
24 | STAN50002-P | Pedestrian | Azalea Dr (Local Road) | From N Seventh St. to N Ninth St. | 0.16 | P | Add sidewalk to improve connectivity in downtown Albemarle. | There is currently a missing segment to connect downtown Albemarle existing sidewalks to improve connectivity.
25 | STAN50003-P | Pedestrian | Badin Rd (Local Road) | From 200ft SW of East Wood Park Cir to Vickers Store Rd | 0.25 | P | Add sidewalk to connect residential areas to Albemarle Middle School. | This recommendation is needed to connect residential areas to existing sidewalks to improve connectivity to Albemarle Middle School.
26* | STAN40002-H | Bike and Ped | Browns Hill Rd EXT | Browns Hill Rd to Stanly Bypass | 0.17 | H,B,P | Construct a two-lane minor thoroughfare with 12 foot lanes, a bike lane and sidewalk to improve the mobility and relieve congestion of local traffic on NC 24/27. | NC 24/27 through Locust is projected to near or over capacity by 2055.
27 | STAN50004-P | Pedestrian | Campbell St (Local Road) | From E Whitley St to Pee Dee Ave | 0.12 | P | Add sidewalk to improve connectivity in downtown Norwood. | There is currently a missing segment of sidewalks to connect existing sidewalks in Norwood between Whitley St and Pee Dee Ave.
28 | STAN50005-P | Pedestrian | Carver St (Local Road) | From Price St to DEAD-END | 0.24 | P | Add sidewalk to connect residential areas and area church to area businesses. | There is currently a lack of sidewalks to provide connectivity throughout Norwood residential areas and to Bennettsville A.M.E. Zion Church.
29 | STAN50006-P | Pedestrian | Center St (Local Road) | From E Eighth St to W Fourth St | 0.28 | P | Add sidewalk to connect downtown Oakboro and residential areas to Oakboro Police Department. | There is currently a lack of sidewalks to connect downtown Oakboro and residential areas to Oakboro Police Department.
30 | STAN50007-P | Pedestrian | Church St (Local Road) | From NC 24/27 to Morningstar Dr | 0.23 | P | Add sidewalk to connect residential areas and an area church with businesses. | There is currently a lack of sidewalks to connect existing sidewalks to Locust Presbyterian Church.
31 | STAN40004-P | Pedestrian | Coble Ave | From NC 24/27 to Water Treatment Facility | 0.3 | P | Add sidewalk to connect Southwest Albemarle existing sidewalks to Local Water Treatment Plant and improve connectivity. | There is currently a lack of sidewalks to connect Southwest Albemarle existing sidewalks to Local Water Treatment Plant and improve connectivity.
32 | STAN50008-P | Pedestrian | College St (Local Road) | From 330ft west of US 52 to the DEAD-END | 0.09 | P | Add sidewalk to existing sidewalks to connect downtown Norwood to a local park. | There is a lack of connectivity to Norwood community center and to local park.
33 | STAN50009-P | Pedestrian | Commerce St (Local Road) | From ~400 ft from Coble Ave to Coble Ave | 0.1 | P | Add sidewalk to connect to improve connectivity to the local water treatment plant. | There is a need to connect existing sidewalks to improve connectivity local water treatment plant.
34 | STAN50010-P | Pedestrian | Dewey St (Local Road) | From Lincoln St to Wayne St | 0.1 | P | Add sidewalk to connect existing sidewalks and residential areas to downtown Badin. | There is a need to connect existing sidewalks in residential areas in Badin to improve connectivity to Isiah Westbrook Community Center.(Local Road)
35 | STAN50011-P | Pedestrian | E Cannon Ave (Local Road) | From 100 ft past Park Ln to N Ninth St | 0.21 | P | Add sidewalk to connect to downtown Albemarle existing sidewalks. | There is currently a missing segment to connect existing sidewalks and improve connectivitydowntown Albemarle.
36 | STAN50013-P | Pedestrian | E Fourth St (Local Road) | From Kids Club Alley to N Long St | 0.17 | P | Add sidewalk to connect downtown Oakboro. | There is a lack of connectivity in downtown Oakboro.
37 | STAN40005-P | Pedestrian | E Main St | From Parkway Dr to NC 740 | 0.07 | P | Add sidewalk to connect sidewalks existing between Parkway Dr and NC 740. | There is currently a missing segment to connect existing between Parkway Dr and NC 740.
38 | STAN50014-P | Pedestrian | E Oakwood Ave (Local Road) | From N Seventh St. to N Ninth St | 0.15 | P | Add sidewalk to connect downtown Oakboro. | There is currently a missing segment to connect downtown Albemarle existing sidewalks to improve connectivity.
39 | STAN50015-P | Pedestrian | E Second St (Local Road) | From NC 205 to DEAD-END | 0.34 | P | Add sidewalk to connect downtown Oakboro. | There is a lack of connectivity in downtown Oakboro.
40 | STAN50016-P | Pedestrian | E Third St (Local Road) | From NC 205 to DEAD-END | 0.32 | P | Add sidewalk to connect downtown Oakboro. | There is a lack of connectivity in downtown Oakboro.
41 | STAN50012-P | Pedestrian | Fifth St (Local Road) | From Claymon Rd to Mccoys Creek Rd | 0.85 | P | Add sidewalk to connect downtown Oakboro. | There is a lack of connectivity in downtown Oakboro.
42 | STAN40006-P | Pedestrian | First St | From N Main St to Ruby's Way | 0.64 | P | Add sidewalk to connect residential areas to downtown Albemarle. | To connect residential areas to downtown Oakboro to improve connectivity to Atrium Health Primary Care Oakboro Family Medicine.
43 | STAN50017-P | Pedestrian | Jackson St (Local Road) | From Wood St to Roosevelt St | 0.23 | P | Add sidewalk to connect existing sidewalks, residential areas, and an area church to downtown Badin. | This sidewalk is needed to connect existing sidewalks in residential areas in Badin to improve connectivity to Mt Zion Missionary Baptist Church.
44 | STAN50018-P | Pedestrian | Kingsley Dr/ Poplins Grove Church Rd (Local Road) | From W Main St to W Main St | 1.72 | P | Add sidewalk to a connect residential area to an industrial area. | This sidewalk is needed to connect residential area to industrial buildings to improve connectivity.
45 | STAN40007-P | Pedestrian | Laton Rd | From Speight Rd to NC 740 | 0.32 | P | Add sidewalk to connect east Albemarle existing sidewalks. | This sidewalk is needed to connect east Albemarle existing sidewalks to improve connectivity.
46 | STAN40008-P | Pedestrian | Laurel St | From Pine St to NC 73 | 0.64 | P | Add sidewalk to connect Northwest Albemarle residential areas to area businesses and churches. | There is a lack of sidewalk to connect Northwest Albemarle residential areas to Homeland Baptist Church and House Of Shiloh Fellowship Church.
47 | STAN50019-P | Pedestrian | Lee St/ Roosevelt St (Local Road) | From Grant St to Sherman St | 0.06 | P | Add sidewalk to connect residential areas to the existing sidewalks in residential areas to downtown Badin. | This sidewalk is needed to connect existing sidewalks in residential areas in Badin to improve connectivity to Isiah Westbrook Community Center.
48 | STAN50020-P | Pedestrian | Lincoln St (Local Road) | From Sherman St to Thomas St | 0.33 | P | Add sidewalk to connect existing sidewalks and residential areas to downtown Badin. | This sidewalk is needed to connect existing sidewalks in residential areas in Badin to improve connectivity to First Baptist Church Badin.
49 | STAN40009-P | Pedestrian | Meadow Creek Church Rd | From Old Hickory Rd to NC 24/27 | 0.67 | P | Add sidewalk to improve sidewalk connectivity from residential areas to businesses. | There is a need to provide connectivity and improve sidewalk connectivity to residential areas.
50* | STAN40004-H | Bike and Ped | Meadow Creek Church Rd EXT | Meadow Creek Church Rd to Renee Ford Rd | 0.19 | H,B,P | Add a two-lane connector, bike lane, and sidewalk from Renee Ford Rd to NC 24/27 to improve mobility to NC 24/27. | Extend Meadow Creek Church Rd to Renee Ford Rd to provide a four-legged intersection at NC 24/27 to improve local mobility through Locust.
51 | STAN50021-P | Pedestrian | Montgomery Ave (Local Road) | From Smith St to DEAD-END | 0.48 | P | Add sidewalk to connect to existing sidewalks in downtown Albemarle. | This sidewalk is needed to connect to existing sidewalks to improve connectivity.
52 | STAN40010-P | Pedestrian | Morgan Rd | From Coble Ave to US 52 | 0.79 | P | Add sidewalk to connect residential areas to existing sidewalks. | There is a need to connect Southwest Albemarle residential areas to existing sidewalks to US 52 for better connectivity.
53 | STAN50022-P | Pedestrian | Moss Springs Rd (Local Road) | From E Main St to NE Connector | 0.8 | P | Add sidewalk to connect residential areas to local businesses in eastern Albemarle. | There is a lack of sidewalk to connect residential areas to local businesses eastern Albemarle.
54 | STAN40011-P | Pedestrian | Mountain Creek Rd | From NE Connector to Park Ridge Rd | 1.1 | P | Add sidewalk to connect North Albemarle residential areas to Albemarle. | Lack of sidewalks to connect north Albemarle residential areas to North Albemarle Baptist Church.
55 | STAN40012-P | Pedestrian | N Fifth St | From Hawthorn Ave to Yadkin St | 0.19 | P | Add sidewalk to connect existing sidewalks in downtown Albemarle. | There is currently a missing segment to connect existing sidewalks to improve connectivity in downtown Albemarle .
56 | STAN50023-P | Pedestrian | N Haywood St (Local Road) | From E Fifth St to E First St | 0.29 | P | Add sidewalk to improve the connectivity within downtown Oakboro. | There is a lack of connectivity of sidewalks within downtown Oakboro.
57 | STAN50024-P | Pedestrian | N Long St (Local Road) | From E 7th St to E 1 St. St | 0.43 | P | Add sidewalk to improve the connectivity within downtown Oakboro. | There is a lack of connectivity of sidewalks within downtown Oakboro.
58 | STAN40013-P | Pedestrian | N Second St | From US 52 to Park Ridge Rd | 0.26 | P | Add sidewalk to connect Stanly County Commons to existing sidewalks. | There is lack of sidewalks to connect Stanly County Commons to existing sidewalks and improve connectivity.
59 | STAN50025-P | Pedestrian | N/W Turner St (Local Road) | From Anson Ave to 480ft W of Clay Dr | 0.25 | P | Add sidewalk to connect to Norwood community center and to local park. | There is a lack connectivity to Norwood community center and to local park.
60 | STAN40014-P | Pedestrian | Nantahala St | From NC 740 to Tallasse St | 0.11 | P | Add sidewalk to connect existing sidewalks in residential areas in Badin to improve connectivity to area businesses and Badin Elementary School. | There is a need to connect existing sidewalks in residential areas in Badin to improve connectivity to Dollar General and Badin Elementary School.
61 | STAN40015-P | Pedestrian | NE Connector | From RAB to NC 740 | 1.84 | P | Add sidewalk to connect Northeast Albemarle residential areas and Albemarle Middle School. | There is a lack of connectivity from Apple Ln to NC 740 and to Albemarle Middle School from Northeast Albemarle.
62 | STAN50026-P | Pedestrian | Old Charlotte Rd (Local Road) | From W Main St to US 52 | 0.76 | P | Add sidewalk to connect residential areas and an area church to area businesses and the Stanly Community College Law Enforcement Training facility. | There are no side walks to get to Immanuel Baptist Church from residential areas.
63 | STAN50027-P | Pedestrian | Old Hickory Rd (Local Road) | From Meadow Creek Church Rd to DEAD-END | 0.66 | P | Add sidewalk to connect residential area to Meadow Creek Church Rd and area businesses. | There is a lack connectivity to Locust residential neighborhood and improve sidewalk connectivity to the main road.
64 | STAN40016-P | Bike and Ped | Park Ridge Rd | From N Second St to Ridge Rd | 1.11 | B,P | Add a bike lane and sidewalk to connect Albemarle High School and the area's church to residential areas. | To provide sidewalk connection to Albemarle High School and North Albemarle Baptist Church from residential areas.
65* | STAN40005-H | Bike and Ped | Park Ridge Rd EXT | Park Ridge Rd to Moss Spring Rd | 0.47 | H,B,P | Extend Park Ridge to connect to Moss Spring Rd at the NE Connector and, add a bike lane and sidewalk to improve mobility within Albemarle and alleviate congestion. | There is a need to improve the mobility of local traffic within albemarle. The northeast connector and sections of park ridge are projected to be near capacity by 2055.
66 | STAN40017-P | Pedestrian | Pee Dee Ave | From Ridge St to E Main St | 0.11 | P | Add sidewalk to connect existing sidewalk between Ridge Rd and E Main St. | There is currently a missing segment to connect existing between Ridge Rd and E Main St.
67 | STAN50028-P | Pedestrian | Pine St (Local Road) | From W Eighth St to NC 205 | 0.43 | P | Add sidewalk to connect downtown Oakboro. | There is a lack of connectivity of sidewalks within downtown Oakboro.
68 | STAN50029-P | Pedestrian | Price St (Local Road) | From W Eighth St to NC 205 | 0.15 | P | Add sidewalk to connect residential areas and area church to area businesses. | There is currently a lack of sidewalks to provide connectivity throughout Norwood residential areas and to Bennettsville A.M.E. Zion Church.
69 | STAN40018-P | Pedestrian | Prospect Church Rd | From US 52 to Mountain Creek Rd | 0.79 | P | Add sidewalk to connect areas residences and a church to North Albemarle. | There is a need to connect Prospect Baptist Church to existing sidewalks to improve connectivity to suburban residential areas.
70 | STAN50030-P | Pedestrian | Ray Lee St (Local Road) | From US 52 to Allenton St | 0.32 | P | Add sidewalk to connect between US 52 and Allenton St. to connent residetial area to local buisness. | There is currently a missing segment of sidewalks to connect existing sidewalks in Norwood between US 52 and Allenton St.
71 | STAN50031-P | Pedestrian | Redah Ave (Local Road) | From Church St to DEAD-END | 0.76 | P | Add sidewalk to connect existing sidewalks in downtown Norwood. | There is a lack of connection to Locust Presbyterian Church from residential areas.
72 | STAN40019-P | Pedestrian | Renee Ford Rd | From NC 24/27 to W Stanly St | 0.81 | P | Add sidewalk to connect residential areas to businesses and an area church. | There is a need to provide sidewalk connectivity from Locust Carolina Christian School to residential areas.
73* | STAN40007-H | Bike and Ped | Renee Ford Rd EXT | Renee Ford Rd to Stanly Bypass | 0.19 | H,B,P | Extend Renee Ford Rd to the proposed Stanly Parkway, and add a bike lane and a sidewalk to improve the mobility of local traffic throughout Locust. | There is a need to improve the mobility of local traffic throughout Locust. NC 24/27 is projected to be over capacity by 2055.
74 | STAN40020-P | Pedestrian | Ridge St | From NE Connector to Montgomery Ave | 1.68 | P | Add sidewalk to connect Northeast Albemarle residential areas to downtown Albemarle and an area church. | There is a lack of connectivity from Apple Ln to Montgomery Ave and to The Church of Jesus Christ of Latter-day Saints.
75 | STAN40021-P | Pedestrian | Rocky River Rd | From Bo Run Dr to NC 742 | 0.35 | P | Add sidewalk to connect residential areas to downtown Oakboro, residences on Rocky River Rd and the Town Of Oakboro District Park. | There is a need to connect residential areas to Town Of Oakboro District Park.
76 | STAN50032-P | Pedestrian | Roosevelt St (Local Road) | From Thomas St. to Sumpster St | 0.18 | P | Add sidewalk to connect existing sidewalks in residential areas to downtown Badin. | There is a lacl of sidewalk to connect existing sidewalks in residential areas in Badin to improve connectivity to Isiah Westbrook Community Center.
77 | STAN50033-P | Pedestrian | S Dorsett St (Local Road) | From E 7th St to Alonzo Rd | 0.52 | P | Add sidewalk to connect downtown Oakboro. | There is a lack of connectivity of sidewalks within downtown Oakboro.
78 | STAN40022-P | Pedestrian | Salisbury Ave | From Mckee St to Edgemont St | 0.46 | P | Add sidewalk to connect residential areas to existing sidewalks in Northwest Albemarle and an area church. | Lack of sidewalk to Grace Baptist Church of Albemarle from residential area.
79 | STAN50034-P | Pedestrian | Simpson Rd (Local Road) | From NC 24/27 to DEAD-END | 0.68 | P | Add sidewalk to connect residential areas and an area church to businesses. | There is a lack of connectivity to Kingdom Hall of Jehovah's Witnesses and improve sidewalk connectivity to residential areas.
80 | STAN50035-P | Pedestrian | Sixth St (Local Road) | From Pine St to N Dorsett St | 0.33 | P | Add sidewalk to connect downtown Oakboro. | There is a lack of connectivity of sidewalks within downtown Oakboro.
81* | STAN40006-H | Bike and Ped | Snuggs St EXT | Snuggs St to Pennington Rd | 0.56 | H,B,P | Extend Snuggs Rd from Pennington Rd to Salisbury Avenue, and add a bike lane and sidewalk to improve mobility within Albemarle. | There is a need to improve the mobility of local traffic within albemarle.
82 | STAN50036-P | Pedestrian | Snuggs St (Local Road) | From Salisbury Ave to US 52 | 0.79 | P | Add sidewalk to connect residential areas to businesses. | There are a lack of sidewalks to provide access to local shopping and dining.
83 | STAN40023-P | Pedestrian | St Martin Rd | From W Main St to NC 24/27 | 0.21 | P | Add sidewalk to connect residential areas to area businesses. | There is a need to connect W Main St and NC 24/27 and provide walkability to the Dollar General from residential area.
84* | STAN40003-H | Bike and Ped | Stanly Pkwy | NC 24/27 to NC 200 | 2.07 | H,B,P | Construct a two-lane minor thoroughfare with 12 foot lanes, a bike lane and sidewalk to improve the mobility and relieve congestion of local traffic on NC 24/27. | NC 24/27 through Locust is projected to near or over capacity by 2055.
85 | STAN50037-P | Pedestrian | Thomas St (Local Road) | From Lincoln St to Roosevelt St | 0.13 | P | Add sidewalk to connect residential areas and an area church to downtown Badin. | This side walk is needed to connect existing sidewalks in residential areas in Badin to improve connectivity to First Baptist Church Badin.
86 | STAN50038-P | Pedestrian | W Fourth St (Local Road) | From Center St to NC 205 | 0.14 | P | Add sidewalk to connect downtown Oakboro. | There is a lack of connectivity of sidewalks within downtown Oakboro.
87 | STAN40024-P | Pedestrian | W Main St | From NC 24/27 to St Martin Rd | 0.37 | P | Add sidewalk to connect Stanly Community College to residential areas. | There is a lack of sidewalk to connect to Stanly Community College from residential areas.
88 | STAN50039-P | Pedestrian | W Seventh St (Local Road) | From College St to NC 205 | 0.07 | P | Add sidewalk to connect downtown Oakboro. | There is a lack of connectivity of sidewalks within downtown Oakboro.
89 | STAN40025-P | Pedestrian | W Stanly St | From N Renee Ford Rd to N Love Chapel Rd | 1.08 | P | Add sidewalk to connect residential areas to downtown Stanfield and Stanfield Elementary School. | There is a need to provide sidewalk connectivity to Stanfield Elementary School from residential areas.
90 | STAN40026-P | Pedestrian | W Whitley St | From 50ft West of Barfield St to Railroad St | 0.08 | P | Add sidewalk to connect to existing sidewalks in Norwood. | There is a need to provide connectivity between existing sidewalks and improve sidewalk connectivity from 50ft West of Barfield St to Railroad St.
91 | STAN50040-P | Pedestrian | Wood St (Local Road) | From Grant St to Lee St | 0.05 | P | Add sidewalk to connect existing sidewalks and residential areas to downtown Badin. | There is a need to connect existing sidewalks in residential areas in Badin to improve connectivity between Grant St and Lee St.
92 | STAN40027-P | Pedestrian | Woodhurst Ln | From Henson St to Anderson Rd | 1.46 | P | Add sidewalk to connect residential areas to Rock Creek Park. | There is a lack of sidewalk connectivity to Rock Creek Park.
93 | STAN50001-M | Multiuse Path | Charleston Place Trail | Delancy St to Foxworth Dr | 0.63 | M | A multiuse path is recommended to improve connectivity to the Charleston Place residential area. | This recommendation is needed to improve the existing dirt trail that is coming from Charleston Place and to improve connectivity to Locust road network.
94 | STAN50002-M | Multiuse Path | Carolina Thread Trail | From Eastern County Boundary to Bell Ave | 1.88 | M | Construct a multiuse path to provide multimodal connectivity within Locust. | This recommendation is needed to provide multimodal connentivity throughout all municipalities in Stanly County and to improve connectivity to existing parts of the Thread trail.
95 | STAN50003-M | Multiuse Path | Carolina Thread Trail | From NC 24/27 to Park Rd | 2.24 | M | Construct a multiuse path to provide multimodal connectivity from Locust to Stanfield. | This recommendation is needed to provide multimodal connentivity throughout all municipalities in Stanly County and to improve connectivity to existing parts of the Thread trail.
96 | STAN50004-M | Multiuse Path | Carolina Thread Trail | From Park Rd to NC 742 | 6.68 | M | Construct a multiuse path to provide multimodal connectivity from Stanfield to Oakboro. | This recommendation is needed to provide multimodal connentivity throughout all municipalities in Stanly County and to improve connectivity to existing parts of the Thread trail.
97 | STAN50005-M | Multiuse Path | Carolina Thread Trail | From NC 742 to Stanly School Rd | 11.67 | M | Construct a multiuse path to provide multimodal connectivity from Oakboro to Norwood. | This recommendation is needed to provide multimodal connentivity throughout all municipalities in Stanly County and to improve connectivity to existing parts of the Thread trail.
98 | STAN50006-M | Multiuse Path | Carolina Thread Trail | From Stanly School Rd to Southern County Boundary | 7.67 | M | Construct a multiuse path to provide multimodal connectivity from Norwood to the southern county boundary. | This recommendation is needed to provide multimodal connentivity throughout all municipalities in Stanly County and to improve connectivity to existing parts of the Thread trail.
99 | STAN50007-M | Multiuse Path | Carolina Thread Trail | From Stanly School Rd to NC 740 | 12.01 | M | Construct a multiuse path to provide multimodal connectivity from Norwood to Albemarle. | This recommendation is needed to provide multimodal connentivity throughout all municipalities in Stanly County and to improve connectivity to existing parts of the Thread trail.
100 | STAN50008-M | Multiuse Path | Carolina Thread Trail | From Vickers Store Rd To Pee Dee River | 5.87 | M | Construct a multiuse path to provide multimodal connectivity from Albemarle to Morrow Mountain. | This recommendation is needed to provide multimodal connentivity throughout all municipalities in Stanly County and to improve connectivity to existing parts of the Thread trail.
101 | STAN50009-M | Multiuse Path | Carolina Thread Trail | From NC 740 to US 52 | 13.47 | M | Construct a multiuse path to provide multimodal connectivity to Badin. | This recommendation is needed to provide multimodal connentivity throughout all municipalities in Stanly County and to improve connectivity to existing parts of the Thread trail.
102 | STAN50010-M | Multiuse Path | Carolina Thread Trail | From NC 740 to US 52 | 3.76 | M | Construct a multiuse path to provide multimodal connectivity within Albemarle. | This recommendation is needed to provide multimodal connentivity throughout all municipalities in Stanly County and to improve connectivity to existing parts of the Thread trail.
103 | STAN50011-M | Multiuse Path | Carolina Thread Trail | From Western County Boundary to US 52 | 15.38 | M | Construct a multiuse path to provide multimodal connectivity from the western county boundary to downtown Albemarle. | This recommendation is needed to provide multimodal connentivity throughout all municipalities in Stanly County and to improve connectivity to existing parts of the Thread trail.
104 | STAN50012-M | Multiuse Path | Carolina Thread Trail | From NC 73 to Salisbury Ave | 1.47 | M | Construct a multiuse path to provide multimodal connectivity within Albemarle. | This recommendation is needed to provide multimodal connentivity throughout all municipalities in Stanly County and to improve connectivity to existing parts of the Thread trail.
105 | STAN50013-M | Multiuse Path | Carolina Thread Trail | From Northern County Boundary to US 52 BUS | 20.72 | M | Construct a multiuse path to provide multimodal connectivity from Misenhiemer to Albemarle. | This recommendation is needed to provide multimodal connentivity throughout all municipalities in Stanly County and to improve connectivity to existing parts of the Thread trail.

## Public Transportation and Rail
Public Transportation and Rail Recommendations
Public Transit/Rail Class: ◼ Urban Bus Corridor ◼ Regional Bus Corridor ◼ Rural Bus Corridor ◼ Fixed Guideway
◼ Amtrak/Freight Route ◼ Park and Ride or Multimodal, Amtrak/Light Rail Station or Intermodal Terminal * Denotes Highway Incidental
Map ID | Local ID | Improvement Type | Recommendation Name | Limits | Length in Miles | Modes | Description | Identified Need
1 | STAN20001-T | Amtrak/Light Rail Station or Intermodal Terminal | P&R Albemarle |  | 0 | T | Add a park and ride lot along US 52 BUS near Henson St to allow for carpool access to the greenway and nearby businesses. | There is a need to provide accessibility for ride shares to allow for improved multimodal connectivity.