## Instructions
Safe System Intersections (SSI) for New Alternatives- Tool
Overview |  | Color Coding in the Worksheets
This spreadsheet is designed to conduct a safe system analysis across 15 intersection designs. It calculates and compares three intersection features to develop an SSI score for the diverging, merging, and crossing conflict points based on Safe System principles. These features are: 1) Exposure, 2) Conflict Point Severity, and, 3) Movement Complexity. Users are advised to read the Instructions tab to understand how the sheet works. |  | The worksheets include six specific color options to guide users to input the data and get the results. The respective color coding is as follows:
|  | Color Used | Type of Information
The page tabs at the bottom of the spreadsheet represent the various features required to determine the SSI score for each intersection. To conduct the analysis, users should input the traffic volume (AADT) for 12 turning movements (EBR, EBT, EBL, NBR, NBT, NBL, WBR, WBT, WBL, SBR, SBT, SBL) for each respective intersection design. Additionally, users should input the vehicle speed for all movements of the major road and the number of through lanes for the major road and minor road. The signal control type is assumed to be protected and all the non-motorized movements have been excluded from the analysis.
Required input information on traffic volume at each turning movement, number of through lanes and speed category.
Construction tables. Donot delete or change.
NOTE: All the results of each intersection design are reflected in individual sheet as well as the Results tab.
Tables showing Exposure analysis.
Worksheet Name | Contents
Instructions | Current worksheet displaying an overview, results of spreadsheet worksheets, and a description of color coding included in the worksheets.
Tables showing Severity analysis.
Intersections Included | The sheet includes an introduction and a figure for all 15 intersections included in this tool.
Input sheet | Please enter the traffic volume in Table 1, the vehicle speed in Table 2, and the Number of Through Lanes in Table 3 in the cells highlighted in yellow. The data you input will automatically update across all 15 intersection designs, so there is no need to enter information on individual sheets. In Table 1, input the traffic volume (AADT) for 12 traffic movements, and in Table 2, enter the selected vehicle speed category for the major road through movements, turning movements, signal control near-side, and signal control far side for the minor roads. Similarly, in Table 3, enter the total number of through lanes in both approaches of major and minor roads. |  | Tables showing Complexity analysis.
Results
Results | Table 1: Traffic volume involving different conflict points This table shows the traffic volume conflicting at diverging, merging, and crossing conflict points for all intersection designs. Column F displays the total number of conflicts for each intersection type. Table 2: SSI Score Results This table shows the SSI score results for each intersection measured between 0 and 100. Columns C to G shows the SSI score for each conflict point type for each intersection. The SSI score does not consider the non-motorized conflict type. Table 3: Relative exposure, average severity P(FSI), and average complexity adjustment results. This table presents the relative exposure, average severity, and average complexity adjustment results for each intersection. Columns C to F present the relative exposure values for all the intersections for each conflict type when compared with the conventional intersection. Columns G to J provide the average severity for each conflict type of each intersection. Columns K to N shows the average complexity adjustments for each conflict type for each intersection. The non-motorized conflict type is not considered. Table 4: Ranking of Intersections based on SSI score This table presents the ranking of all the intersections based on the overall intersection SSI score. Priority is given to the overall cross-score followed by the merge score and the diverging score of each intersection in determining the ranks. | Spreadsheet Developed by:
Stephen Osafo-Gyamfi Graduate Research Assistant University of Mississippi Gaurav Aryal Graduate Research Assistant University of Mississippi Amir Mehrara Molan, Ph.D., P.E. (Corresponding Author) Assistant Professor University of Mississippi University, MS 38677 Email: amehrara@olemiss.edu Phone: +1-662-915-5362 William Rasdorf, Ph.D., P.E. Professor North Carolina State University Ali Hajbabaie, Ph.D., P.E. Associate Professor North Carolina State University Hayden Edwards Graduate Research Assistant North Carolina State University Acknowledgement The SSI with Three Phase Signals- Tool was developed as a part of NCDOT Project 2023-20 titled "Evaluating Benefits and Drawbacks of Intersections with Three-Phase Traffic Signals" funded by North Carolina Department of Transportation. We also acknowledge the Federal Highway Administration (FHWA) for providing the Safe System-Based Framework and Analytical Methodology for Assessing Intersections which formed the foundation for this tool. R. J. Porter., M. Dunn, J. Soika, I. Huang, D. Coley, A. Gross, W. Kumfer, S. Heiney, V. H. Brustlin.,., “A Safe System-Based Framework and Analytical Methodology for Assessing Intersections,” FHWA-SA-21-008, Jan. 2021. https://rosap.ntl.bts.gov/view/dot/58029
Equations and Assumptions | This sheet includes all the equations and tables referenced from the SSI manual. It also includes all the assumptions made for the analysis.
SSI_Calculation | This sheet includes all the calculations for all the exposure, conflict severity, movement complexity, and the SSI score for each conflict type of each intersection analyzed.
NOTE: Following the Results worksheet, there are 15 individual worksheets dedicated to each intersection design. In these sheets, users can review detailed calculations specific to each intersection in their respective cells. Additionally, to enhance understanding of each design, a picture and a description of its operational behavior are included on their respective sheets. All the results of each intersection design are reflected in individual sheet as well as the Results tab. CAUTION: Avoid deleting or modifying any cells or sheets, as they are all interconnected. Doing so would lead to errors and inaccurate output.

## Intersections Included
Following 15 intersection designs are included in SSI with Three Phase Signals-Tool. Individual sheets are provided for each.
1. Conventional | A conventional intersection is a four-legged junction that permits all turning movements at the main intersection, allowing vehicles to make left turns, right turns, and proceed straight through the intersection from all directions.
2. MUT #1 | MUT #1 (median U-turn #1) intersection redirects left-turning vehicles from the major road to a downstream median U-turn location while all other traffic movements follow conventional routes.
3. Partial CFI | Partial CFI intersection (continous flow intersection, also known as displaced left turn intersection, DLT) reconfigures the left-turn lanes in major road by directing them to cross over opposing traffic a short distance before the main intersection. All other vehicles follow their usual routes.
4. CFI/MUT Combination | CFI/MUT Combo intersection has combining features of both partial MUT and partial CFI designs. In one approach of major road, it redirects left-turn vehicles to a crossover before the intersection, while in another approach, it redirects left-turn vehicles to a downstream median U-turn.
5. Thru-cut | Thru-cut design redirects only minor road through movements to a median U-turn, while maintaining left-turn lanes for major road approaches.
6. Reverse RCI | In reverse RCI (reduced conflict intersection), one through movement from each intersecting side is redirected to U-turn crossovers: left-turn traffic from the major road and through traffic from the minor road.
7. Redirect 2L&T | Redirect 2L&T (two left and one through) intersection redirects left-turn traffic from one major road to cross over opposing traffic a short distance before the main intersection and both left-turn and through movements from one minor road to a U-turn crossover.
8. Redirect L&T | Redirect L&T (left and through) intersection redirects through and left turn movement from one minor road to a U-turn crossover. All other vehicles follow their usual routes.
9. Seven Phase | A seven-phase intersection design redirects through movement from one minor road to a U-turn crossover.
10. Offset Thru-cut | Similar to the Thru-cut design, offset Thru-cut intersection redirects minor road through movements, but the minor road approaches are shifted by a certain distance from each other to fit a pedestrian crosswalk.
11. Offset T | Offset T is a modified version of a conventional intersection, where the minor road approaches are shifted by a certain distance from each other creating a staggered configuration.
12. MUT #2 | MUT #2 redirects the left-turn traffic from the minor road to U-turn crossover, with other traffic movements following conventional routes.al routes.
13. Single Quadrant | A single quadrant intersection is a type of road junction where traffic movements are restricted to just one of the four quadrants formed by the intersecting roads.
14. RCI | RCI (also known as superstreet, RCUT, and J-turn) diverts through and left-turn traffic from the minor road to the median U-turn while maintaining unrestricted movements from the major road.
15. Two-Phase MUT | Two-phase MUT intersection redirects all the left turn movement from major as well as minor road to the median U-turn. All other movements follow conventional routes.

## Input sheet
INPUT SHEET
Users have to enter the traffic volume for 12 different turning movements in cells E8 to E19 in table 1.
Table 1
Traffic Volume (AADT)
| Approach | Turning Movements | Traffic Volume (veh/day)
| EB (Eastbound) | Right Turn (EBR) | 1696
|  | Through (EBT) | 12742
|  | Left Turn (EBL) | 1696
| NB (Northbound) | Right Turn (NBR) | 941
|  | Through (NBT) | 3665
|  | Left Turn (NBL) | 1003
| WB (Westbound) | Right Turn (WBR) | 2316
|  | Through (WBT) | 17361
|  | Left Turn (WBL) | 2316
| SB (Southbound) | Right Turn (SBR) | 941
|  | Through (SBT) | 3665
|  | Left Turn (SBL) | 1003
|  | SUM | 49345
Note: The SSI Tool assumes the major road to be Eastbound/Westbound direction and minor road along Northbound/Southbound direction.
Users have to enter the speed limit (85th percentile) for major road through movement, minor road as well as turning vehicles in miles per hour (mph) in cells D26 to D30 in table 2.
Table 2
Speed Category (mph)
| Major through | 35
| Major left | 20
| Major right | 15
| Signal control near-side | 15
| Signal control far side | 25
Note: The current SSI tool assumes only protected signal control, therefore,minor road movements speed is governed by speed category of signal control.
Users have to enter the number of through lanes in both directions for major road as well as minor road in cells E36 to E39 in table 3.
Table 3
Number of through lanes
| Major road | EBT | 2
|  | WBT | 2
| Minor road | NBT | 1
|  | SBT | 1
Note: The SSI Tool assumes the major road to be Eastbound/Westbound direction and minor road along Northbound/Southbound direction.
Note: The current SSI Tool assumes all signal controls are "Protected Only."
Table 4
Signal control type
| Major road | Protected
| Minor road | Protected
| Turning movements | Protected

## Results
Table 1: Number of conflict points at intersections
S.N | Intersection Type | Diverging | Merging | Crossing | Total
1 | Conventional | 8 | 8 | 16 | 32
2 | MUT #1 | 8 | 8 | 8 | 24
3 | Partial CFI | 8 | 8 | 14 | 30
4 | CFI/MUT Combo | 8 | 8 | 11 | 27
5 | Thru-cut | 8 | 8 | 8 | 24
6 | Reverse RCI | 6 | 6 | 2 | 14
7 | Redirect 2L&T | 7 | 7 | 8 | 22
8 | Redirect L&T | 7 | 7 | 8 | 22
9 | Seven Phase | 8 | 8 | 12 | 28
10 | Offset Thru-cut | 8 | 8 | 8 | 24
11 | Offset T | 6 | 6 | 6 | 18
12 | MUT #2 | 8 | 8 | 8 | 24
13 | Single Quadrant | 9 | 9 | 10 | 28
14 | RCI | 6 | 6 | 2 | 14
15 | Two-phase MUT | 6 | 6 | 4 | 16
Table 2: SSI Score
S.N. | Intersection Type | Intersection Score | Conflict Type SSI Scores
|  |  | Non-motorized | Diverging | Merging | Crossing | [18 empty] | Sheet Name
1 | Conventional | 70.5077 | na | 98.9422 | 97.7998 | 36.2235 | [18 empty] | 1.Conventional
2 | MUT #1 | 78.7616 | na | 98.1565 | 96.1954 | 51.7453 | [18 empty] | 2.MUT#1
3 | Partial CFI | 69.8183 | na | 99.0005 | 97.9408 | 35.1 | [18 empty] | 3.Partial CFI
4 | CFI/MUT Combo | 74.0172 | na | 99.0041 | 96.8761 | 42.2793 | [18 empty] | 4.CFIMUTCOMBO
5 | Thru-cut | 86.6186 | na | 97.0236 | 93.3422 | 71.7592 | [18 empty] | 5.Thru-cut
6 | Reverse RCI | 91.9854 | na | 95.4374 | 91.6524 | 88.9804 | [18 empty] | 6.Reverse RCI
7 | Redirect 2L&T | 79.7721 | na | 97.7882 | 95.6691 | 54.2618 | [18 empty] | 7.Redirect 2L&T
8 | Redirect L&T | 80.0778 | na | 97.768 | 95.5903 | 54.9448 | [18 empty] | 8.Redirect L&T
9 | Seven Phase | 79.0263 | na | 97.9058 | 95.3988 | 52.8401 | [18 empty] | 9.Seven Phase
10 | Offset Thru-cut | 86.6186 | na | 97.0236 | 93.3422 | 71.7592 | [18 empty] | 10.Offset Thru-cut
11 | Offset T | 73.9939 | na | 98.4362 | 95.8588 | 42.9339 | [18 empty] | 11.Offset T
12 | MUT #2 | 73.9768 | na | 98.7371 | 97.7241 | 41.957 | [18 empty] | 12.MUT#2
13 | Single Quadrant | 73.9369 | na | 98.7694 | 97.7933 | 41.8458 | [18 empty] | 13.Single Quadrant
14 | RCI | 89.2552 | na | 96.9011 | 93.0563 | 78.8545 | [18 empty] | 14.RCI
15 | Two-phase MUT | 80.0807 | na | 97.9246 | 96.1229 | 54.5587 | [18 empty] | 15.Two-phase MUT
[8 empty] | Note: A higher SSI score indicates a safer intersection. | [5 empty] | Note: A higher SSI score indicates a safer intersection.
Table 3: Relative exposure, average severity P(FSI), and average complexity adjustment results
S.N. | Intersection Type | Relative Exposure (Compared to Conventional) |  |  |  | Average Severity, P(FSI) |  |  |  | Average Complexity Adjustment
|  | NM | Diverge | Merge | Cross | NM | Diverge | Merge | Cross | NM | Diverge | Merge | Cross
1 | Conventional | na | 1 | 1 | 1 | na | 0.00053725 | 0.0023602 | 0.022133 | na | 1 | 1.3221 | 1.4361
2 | MUT #1 | na | 1.5041 | 1.7639 | 0.81727 | na | 0.00053725 | 0.0031962 | 0.021622 | na | 1 | 1.117 | 1.5957
3 | Partial CFI | na | 1.0015 | 1 | 0.95256 | na | 0.00053919 | 0.0021044 | 0.022892 | na | 1 | 1.3221 | 1.4849
4 | CFI/MUT Combo | na | 0.88823 | 1.4603 | 0.88714 | na | 0.00053725 | 0.0026503 | 0.02243 | na | 1 | 1.2195 | 1.5252
5 | Thru-cut | na | 2.6398 | 3.485 | 0.27238 | na | 0.00068223 | 0.0030568 | 0.027872 | na | 1 | 0.84342 | 0.98019
6 | Reverse RCI | na | 3.1439 | 4.2489 | 0.095891 | na | 0.00097721 | 0.0039444 | 0.034178 | na | 1 | 0.88141 | 1.3677
7 | Redirect 2L&T | na | 1.9521 | 2.4428 | 0.56978 | na | 0.00069676 | 0.0024036 | 0.026264 | na | 1 | 1.0421 | 1.2195
8 | Redirect L&T | na | 1.9521 | 2.4428 | 0.56978 | na | 0.00069676 | 0.0025498 | 0.027921 | na | 1 | 1.0421 | 1.2195
9 | Seven Phase | na | 1.8276 | 2.2774 | 0.60929 | na | 0.00060974 | 0.0028365 | 0.024046 | na | 1 | 1.1284 | 1.2841
10 | Offset Thru-cut | na | 2.6398 | 3.485 | 0.27238 | na | 0.00068223 | 0.0030568 | 0.027872 | na | 1 | 0.84342 | 0.98019
11 | Offset T | na | 1.7709 | 2.1682 | 0.66539 | na | 0.00071612 | 0.0026472 | 0.029941 | na | 1 | 0.91181 | 1.0638
12 | MUT #2 | na | 1.2535 | 1.4121 | 0.87727 | na | 0.00068223 | 0.0025193 | 0.024656 | na | 1 | 1.0486 | 1.4589
13 | Single Quadrant | na | 1.0792 | 1.1435 | 1.0109 | na | 0.00058725 | 0.002058 | 0.022486 | na | 1 | 1.0536 | 1.4589
14 | RCI | na | 2.9117 | 3.8971 | 0.17649 | na | 0.00090943 | 0.0029884 | 0.047231 | na | 1 | 0.66866 | 1.0942
15 | Two-phase MUT | na | 1.776 | 2.176 | 0.74199 | na | 0.00071612 | 0.0031742 | 0.02149 | na | 1 | 0.91181 | 1.4589
Table 4: Ranking of Intersections Based on SSI Score | [14 empty] | Construction Table
Rank | Intersection Type | Intersection Score | Conflict Type SSI Scores | [11 empty] | S.N. | Intersection Type | Intersection Score | Conflict Type SSI Scores
|  |  | Non-motorized | Diverging | Merging | Crossing | [11 empty] | Non-motorized | Diverging | Merging | Crossing | Value | Rank | Rank with names | Sheet Name
1 | Reverse RCI | 91.9854 | na | 95.4374 | 91.6524 | 88.9804 | [8 empty] | 1 | Conventional | 70.5077 | na | 98.9422 | 97.7998 | 36.2235 | 75.207 | 14 | 14 | 1.Conventional
2 | RCI | 89.2552 | na | 96.9011 | 93.0563 | 78.8545 | [8 empty] | 2 | MUT #1 | 78.7616 | na | 98.1565 | 96.1954 | 51.7453 | 84.9963 | 9 | 9 | 2.MUT#1
3 | Thru-cut | 86.6186 | na | 97.0236 | 93.3422 | 71.7592 | [8 empty] | 3 | Partial CFI | 69.8183 | na | 99.0005 | 97.9408 | 35.1 | 74.4067 | 15 | 15 | 3.Partial CFI
3 | Offset Thru-cut | 86.6186 | na | 97.0236 | 93.3422 | 71.7592 | [8 empty] | 4 | CFI/MUT Combo | 74.0172 | na | 99.0041 | 96.8761 | 42.2793 | 79.3129 | 11 | 11 | 4.CFIMUTCOMBO
5 | Redirect L&T | 80.0778 | na | 97.768 | 95.5903 | 54.9448 | [8 empty] | 5 | Thru-cut | 86.6186 | na | 97.0236 | 93.3422 | 71.7592 | 94.8249 | 3 | 3 | 5.Thru-cut
6 | Two-phase MUT | 80.0807 | na | 97.9246 | 96.1229 | 54.5587 | [8 empty] | 6 | Reverse RCI | 91.9854 | na | 95.4374 | 91.6524 | 88.9804 | 101.8954 | 1 | 1 | 6.Reverse RCI
7 | Redirect 2L&T | 79.7721 | na | 97.7882 | 95.6691 | 54.2618 | [8 empty] | 7 | Redirect 2L&T | 79.7721 | na | 97.7882 | 95.6691 | 54.2618 | 86.2527 | 7 | 7 | 7.Redirect 2L&T
8 | Seven Phase | 79.0263 | na | 97.9058 | 95.3988 | 52.8401 | [8 empty] | 8 | Redirect L&T | 80.0778 | na | 97.768 | 95.5903 | 54.9448 | 86.626 | 5 | 5 | 8.Redirect L&T
9 | MUT #1 | 78.7616 | na | 98.1565 | 96.1954 | 51.7453 | [8 empty] | 9 | Seven Phase | 79.0263 | na | 97.9058 | 95.3988 | 52.8401 | 85.3622 | 8 | 8 | 9.Seven Phase
10 | Offset T | 73.9939 | na | 98.4362 | 95.8588 | 42.9339 | [8 empty] | 10 | Offset Thru-cut | 86.6186 | na | 97.0236 | 93.3422 | 71.7592 | 94.8249 | 3 | 4 | 10.Offset Thru-cut
11 | CFI/MUT Combo | 74.0172 | na | 99.0041 | 96.8761 | 42.2793 | [8 empty] | 11 | Offset T | 73.9939 | na | 98.4362 | 95.8588 | 42.9339 | 79.3443 | 10 | 10 | 11.Offset T
12 | MUT #2 | 73.9768 | na | 98.7371 | 97.7241 | 41.957 | [8 empty] | 12 | MUT #2 | 73.9768 | na | 98.7371 | 97.7241 | 41.957 | 79.2485 | 12 | 12 | 12.MUT#2
13 | Single Quadrant | 73.9369 | na | 98.7694 | 97.7933 | 41.8458 | [8 empty] | 13 | Single Quadrant | 73.9369 | na | 98.7694 | 97.7933 | 41.8458 | 79.1982 | 13 | 13 | 13.Single Quadrant
14 | Conventional | 70.5077 | na | 98.9422 | 97.7998 | 36.2235 | [8 empty] | 14 | RCI | 89.2552 | na | 96.9011 | 93.0563 | 78.8545 | 98.1681 | 2 | 2 | 14.RCI
15 | Partial CFI | 69.8183 | na | 99.0005 | 97.9408 | 35.1 | [8 empty] | 15 | Two-phase MUT | 80.0807 | na | 97.9246 | 96.1229 | 54.5587 | 86.5957 | 6 | 6 | 15.Two-phase MUT
Note: Please do not alter any rows or columns, as making changes will cause the tool to malfunction.

## Equations and Assumptions
Equations and Assumptions (Assumptions are highlighted in Red)
Exposure | Severity |  |  |  |  | Complexity |  |  |  |  | SSI
1.0 The exposure index at a conflict point Ic is the product of vehicle or non-motorized user daily volumes through that conflict point (Q1 and Q2): Ic=Q1*Q2 The values of Q1 and Q2 are determined using the daily volumes, turning movements, and intersection geometry. The individual conflict point exposure indices can be summed across all the conflict points of a certain type at an intersection to compute the total exposure of each conflict point type. | 1.0 V1 and V2 are obtained from Table 1 depending on the speed category of the conflicting movements. For instance, for diverging 1, since the intersection is signalized, the selected speed is 15 mph, representing signal control near-side. However, it is important to note that this only applies to the minor roads for a signalized intersection. The major road still maintains the speed category for the Major Through, Left, and Right movements. The averages of the speeds are used. |  |  |  |  | 1.0 Traffic Control (alpha 1) parameter is obtained from BTCAV+((1-f(constant))*(1-BTCAV)) which is adapted from Figure 18 of the SSI manual. |  |  |  |  | 1.0 SSI score is obtained from 100*EXP((-1/13700000)*Sum of the Exposure-Severity-Complexity Product of each conflict point) adapted from Figure 14 and Figure 15.
The type of control (signal type) for each movement and the corresponding BTCAV applied to each conflict point along a movement is determined based on the type of conflict separation achieved by the traffic control. The traffic control categories and corresponding BTCAV assumed ranges, as presented in the SSI manual, are shown in Table 3.
2.0 The relative exposure is the ratio of the total conflict volume (exposure) of a conflict point type for an alternative intersection to the total conflict volume (exposure) of the same conflict point type at a conventional intersection. | Table 1: Assumed speed values for SSI methodology (Adapted from Table 10 of SSI manual)
| Speed Category |  | Speed (mph)
|  |  | Low End | High End | Average
| Major Through |  | 0.9*PSL | 1.1*PSL | 35
| Major Left |  | 10 | 30 | 20 | Table 3. Traffic control type and BTCAV assumed values |  |  |  |  | where z=13,700,000
| Major Right |  | 10 | 20 | 15 | Signal Type |  |  | BTCAV values | Average
| Minor Through |  | 0.7*PSL | Minor PSl | 35 | Permitted or yield control |  |  | 1 | 1 | 2.0 The overall SSI score for the intersection is obtained from 100*EXP((-1/13700000)*((Exposure+Severity+Complexity)/3)) adapted from Figure 16 of the SSI Manual.
| Minor Left |  | 10 | 30 | 20 | Protected/Permitted |  |  | 0.6-0.9 | 0.75
| Minor Right |  | 10 | 20 | 15 | Protected |  |  | 0.005-0.015 | 0.01
| Stop Control near-side |  | 10 | 20 | 15 | Stop-Control |  |  | 0.4-0.5 | 0.45
| Stop Control far-side |  | 20 | 30 | 25 | *The SSI method does not currently incorporate the effects of traffic control devices on rear-end conflicts. Therefore, the value of the traffic control parameter (BTCAV) is set to 1 for the diverging conflict point, regardless of whether the intersection is MRSC or signalized.
| Signal Control near-side |  | 10 | 20 | 15
| Signal Control far-side |  | 20 | 30 | 25
PSl=Posted Speed Limit
| 2.0 The collision angle is obtained from Table 2 based on the collision type. The midpoints of the selected angles are used as part of the assumptions. | [9 empty] | Enonmotorised is not used because non-motorized vehicles are not considered.
2.0 Conflicting Lane (alpha 2) parameter is obtained from Cross Score + Merge Score adapted from Figure 23 of the SSI manual.
Table 2: Collision angle assumptions for SSI methodology (Adapted from Table 11 of SSI Manual)
| Collision Type | Typical collision angle range |  |  | Average
| Crossing-Broaside | 80-100 (or 260-280) |  |  | 90 (270)
| Crossing-LeftTurn | 220-240 |  |  | 240 | The parameter is based on the number of lanes that carry conflicting traffic movements for a selected movement of interest. For any selected movement in the following "list of movements," conflicting traffic movements are those that cross or merge with the selected movement of interest and are also listed above the selected movement list.
| Crossing-Roundabout | 45-75 |  |  | 60
| Merging | 30-60 (or 300-330) |  |  | 45
| Diverging | 0-20 (or 340 - 360) |  |  | 10
3.0 Delta V is obtained from SQRT(V1^2 + V2^2 - 2 * V1 * V2 * COS(RADIANS(ANGLE))) / 2 adapted from Figure 8 of the SSI manual
Table 4: List of movements (Refer to page 41 of the SSI manual)
[6 empty] | Rank | Movement
[6 empty] | 1 | Major through and right turn
[6 empty] | 2 | Major left turn
[6 empty] | 3 | Minor through and right turn
[6 empty] | 4 | Minor left turn
[6 empty] | 5 | Nonmotorized
Crossing Lanes: The maximum sum of through lanes carrying conflicting traffic on the intersection approaches that a movement crosses without a refuge.
4.0 P(FSI) one vehicle( Severity for one vehicle) is obtained from (Delta V/67.29)^3.79 where 67.29 and 3.79 are constants alpha and k respectively as adapted in Figure 7 of the SSI manual
Cross Score: A movement's cross score is the maximum sum of through lanes carrying conflicting traffic on the intersection approaches that the movement crosses without refuge.
Merge Score is obtained from Table 5 adapted from Table 12 of the SSI Manual.
5.0 P(FSI) is obtained from (P(FSI)one vehicle+P(FSI)one vehicle)-(P(FSI)one vehicle*P(FSI)one vehicle) adapted from Figure 10 of the SSI manual
Table 5. Merge score for conflicting lanes parameter (Adapted from Table 12 of SSI Manual)
[6 empty] | Number of Through Lanes on Merge Approach |  | Merge Score
[6 empty] | 1 |  | M
[6 empty] | 2 |  | M(1+W2)
[6 empty] | 3 |  | M[1+W2+W3+NM-2)]
The value of M = 1 for any turning movement merging with a through movement that is listed higher than the turning movement in the list of movements. The value of M = 0 otherwise.
W2=0.75
W3+=0.5
3.0 Conflicting Speed (alpha 3) parameter is obtained from 1-(((60-Vc)/60)*(0.1/0.15)), which is adapted from Figure 29 of the SSI manual.
Vc is the highest speed of all the conflicting traffic streams for a particular movement.
4.0The intersection complexity factor, Li, is obtained from alpha 1 *alpha 2*alpha 3 adapted from Figure 17 of the SSI manual
The nonmotorized complexity factor, L2, is obtained from iindirect+iinonintuitive adapted from Figure 30 of the SSI manual.
*The nonmotoized complexity factor = 1 because the nonmotorized vehicle was not considered

## SSI_Calculation
1. Exposure | [6 empty] | 2. Severity | [9 empty] | 3. Complexity | [18 empty] | Safe System for Intersections (SSI)
[17 empty] | S.N. | Intersection Type | Conflict Point | Conflict Point Type | Traffic Control (alpha 1) |  |  |  | Conflicting Lane (alpha 2) | [6 empty] | Conflicting Speed (alpha 3) |  | Complexity, L1 | Average L1
[21 empty] | Signal Type | BTCAV Value | f (constant) 0.5 | alpha 1 | Cross Score |  | Merge Score |  |  |  | alpha 2 | Vc | alpha 3
S.N. | Intersection Type | Conflict Point | Movements | Exposure | Total Exposure | Relative Exposure | S.N. | Intersection Type | Conflict Point | V1 | V2 | ANGLE | Delta V | P(FSI)one veh | P(FSI) | Average P(FSI) | [8 empty] | Crossing Lanes | Cross Score | M (1 OR 0) | Merging Lanes | Number of Merging Lanes | Merge Score | [5 empty] | S.N. | Intersection Type | Conflict Point | Exposure I | Severity P(FSI) | Complexity L1 | Complexity L2 | Exposure-Severity-Complexity Product | Sum | SSI score | Overall SSI score
1 | Conventional | ❶ | NBR*(NBT+NBL) | 4392588 | 148014454 | 1 | 1 | Conventional | ❶ | 15 | 15 | 10 | 1.3073 | 3.2597e-07 | 6.5194e-07 | 0.00053725 | 1 | Conventional | ❶ | D | Permitted or yield control | 1 | 0.5 | 1 | NA | 0 | 0 | NA | 0 | 0 | 1 | NA | 1 | 1 | 1 | 1 | Conventional | ❶ | 4392588 | 6.5194e-07 | 1 | 1 | 2.8637 | 145692.8553 | 98.9422 | 70.5077
|  | ❷ | NBT*NBL | 3675995 |  |  |  |  | ❷ | 15 | 15 | 10 | 1.3073 | 3.2597e-07 | 6.5194e-07 |  |  |  | ❷ | D | Permitted or yield control | 1 | 0.5 | 1 | NA | 0 | 0 | NA | 0 | 0 | 1 | NA | 1 | 1 |  |  |  | ❷ | 3675995 | 6.5194e-07 | 1 | 1 | 2.3965
|  | ❸ | WBR*(WBT+WBL) | 45571932 |  |  |  |  | ❸ | 35 | 15 | 10 | 10.1974 | 0.00078388 | 0.0015671 |  |  |  | ❸ | D | Permitted or yield control | 1 | 0.5 | 1 | NA | 0 | 0 | NA | 0 | 0 | 1 | NA | 1 | 1 |  |  |  | ❸ | 45571932 | 0.0015671 | 1 | 1 | 71417.989
|  | ❹ | WBT*WBL | 40208076 |  |  |  |  | ❹ | 35 | 20 | 10 | 7.8465 | 0.00029033 | 0.00058057 |  |  |  | ❹ | D | Permitted or yield control | 1 | 0.5 | 1 | NA | 0 | 0 | NA | 0 | 0 | 1 | NA | 1 | 1 |  |  |  | ❹ | 40208076 | 0.00058057 | 1 | 1 | 23343.5021
|  | ❺ | SBR*(SBT+SBL) | 4392588 |  |  |  |  | ❺ | 15 | 15 | 10 | 1.3073 | 3.2597e-07 | 6.5194e-07 |  |  |  | ❺ | D | Permitted or yield control | 1 | 0.5 | 1 | NA | 0 | 0 | NA | 0 | 0 | 1 | NA | 1 | 1 |  |  |  | ❺ | 4392588 | 6.5194e-07 | 1 | 1 | 2.8637
|  | ❻ | SBT*SBL | 3675995 |  |  |  |  | ❻ | 15 | 15 | 10 | 1.3073 | 3.2597e-07 | 6.5194e-07 |  |  |  | ❻ | D | Permitted or yield control | 1 | 0.5 | 1 | NA | 0 | 0 | NA | 0 | 0 | 1 | NA | 1 | 1 |  |  |  | ❻ | 3675995 | 6.5194e-07 | 1 | 1 | 2.3965
|  | ❼ | EBR*(EBT+EBL) | 24486848 |  |  |  |  | ❼ | 35 | 15 | 10 | 10.1974 | 0.00078388 | 0.0015671 |  |  |  | ❼ | D | Permitted or yield control | 1 | 0.5 | 1 | NA | 0 | 0 | NA | 0 | 0 | 1 | NA | 1 | 1 |  |  |  | ❼ | 24486848 | 0.0015671 | 1 | 1 | 38374.5293
|  | ❽ | EBT*EBL | 21610432 |  |  |  |  | ❽ | 35 | 20 | 10 | 7.8465 | 0.00029033 | 0.00058057 |  |  |  | ❽ | D | Permitted or yield control | 1 | 0.5 | 1 | NA | 0 | 0 | NA | 0 | 0 | 1 | NA | 1 | 1 |  |  |  | ❽ | 21610432 | 0.00058057 | 1 | 1 | 12546.3144
|  | ❶ | EBT*SBL | 12780226 | 97671710 | 1 |  |  | ❶ | 35 | 25 | 45 | 12.375 | 0.0016324 | 0.003262 | 0.0023602 |  |  | ❶ | M | Protected | 0.01 | 0.5 | 0.505 | WBT+NBT | 3 | 1 | EBT | 2 | 1.75 | 4.75 | 35 | 0.72222 | 1.7324 | 1.3221 |  |  | ❶ | 12780226 | 0.003262 | 1.7324 | 1 | 72224.4832 | 304799.7669 | 97.7998
|  | ❷ | (EBT+SBL)*NBR | 12934045 |  |  |  |  | ❷ | 35 | 15 | 45 | 13.2998 | 0.0021451 | 0.0042855 |  |  |  | ❷ | M | Protected | 0.01 | 0.5 | 0.505 | 0 | 0 | 1 | EBT | 2 | 1.75 | 1.75 | 35 | 0.72222 | 0.63826 |  |  |  | ❷ | 12934045 | 0.0042855 | 0.63826 | 1 | 35378.3913
|  | ❸ | NBT*EBL | 6215840 |  |  |  |  | ❸ | 20 | 25 | 45 | 8.9148 | 0.00047096 | 0.0009417 |  |  |  | ❸ | M | Protected | 0.01 | 0.5 | 0.505 | EBT+WBT | 4 | 0 | NBT | 1 | 0 | 4 | 35 | 0.72222 | 1.4589 |  |  |  | ❸ | 6215840 | 0.0009417 | 1.4589 | 1 | 8539.5811
|  | ❹ | (NBT+EBL)*WBR | 12416076 |  |  |  |  | ❹ | 15 | 25 | 45 | 8.9397 | 0.00047596 | 0.0009517 |  |  |  | ❹ | M | Protected | 0.01 | 0.5 | 0.505 | EBT+WBT | 4 | 0 | NBT | 1 | 0 | 4 | 35 | 0.72222 | 1.4589 |  |  |  | ❹ | 12416076 | 0.0009517 | 1.4589 | 1 | 17238.7934
|  | ❺ | WBT*NBL | 17413083 |  |  |  |  | ❺ | 25 | 35 | 45 | 12.375 | 0.0016324 | 0.003262 |  |  |  | ❺ | M | Protected | 0.01 | 0.5 | 0.505 | EBT+SBT | 3 | 1 | WBT | 2 | 1.75 | 4.75 | 35 | 0.72222 | 1.7324 |  |  |  | ❺ | 17413083 | 0.003262 | 1.7324 | 1 | 98406.0001
|  | ❻ | (WBT+NBL)*SBR | 17280524 |  |  |  |  | ❻ | 35 | 15 | 45 | 13.2998 | 0.0021451 | 0.0042855 |  |  |  | ❻ | M | Protected | 0.01 | 0.5 | 0.505 | 0 | 0 | 1 | WBT | 2 | 1.75 | 1.75 | 35 | 0.72222 | 0.63826 |  |  |  | ❻ | 17280524 | 0.0042855 | 0.63826 | 1 | 47267.281
|  | ❼ | SBT*WBL | 8488140 |  |  |  |  | ❼ | 20 | 25 | 45 | 8.9148 | 0.00047096 | 0.0009417 |  |  |  | ❼ | M | Protected | 0.01 | 0.5 | 0.505 | WBT+EBT | 4 | 0 | SBT | 1 | 0 | 4 | 35 | 0.72222 | 1.4589 |  |  |  | ❼ | 8488140 | 0.0009417 | 1.4589 | 1 | 11661.3619
|  | ❽ | EBR*(SBT+WBL) | 10143776 |  |  |  |  | ❽ | 15 | 25 | 45 | 8.9397 | 0.00047596 | 0.0009517 |  |  |  | ❽ | M | Protected | 0.01 | 0.5 | 0.505 | WBT+EBT | 4 | 0 | SBT | 1 | 0 | 4 | 35 | 0.72222 | 1.4589 |  |  |  | ❽ | 10143776 | 0.0009517 | 1.4589 | 1 | 14083.8747
|  | ❶ | NBT*EBT | 46699430 | 356835704 | 1 |  |  | ❶ | 35 | 15 | 90 | 19.0394 | 0.0083552 | 0.016641 | 0.022133 |  |  | ❶ | C | Protected | 0.01 | 0.5 | 0.505 | EBT+WBT | 4 | 0 | NBT | 1 | 0 | 4 | 35 | 0.72222 | 1.4589 | 1.4361 |  |  | ❶ | 46699430 | 0.016641 | 1.4589 | 1 | 1133709.7048 | 13911835.9073 | 36.2235
|  | ❷ | WBT*NBT | 63628065 |  |  |  |  | ❷ | 35 | 25 | 90 | 21.5058 | 0.013257 | 0.026339 |  |  |  | ❷ | C | Protected | 0.01 | 0.5 | 0.505 | EBT+WBT | 4 | 0 | NBT | 1 | 0 | 4 | 35 | 0.72222 | 1.4589 |  |  |  | ❷ | 63628065 | 0.026339 | 1.4589 | 1 | 2444932.1071
|  | ❸ | WBT*SBT | 63628065 |  |  |  |  | ❸ | 35 | 15 | 90 | 19.0394 | 0.0083552 | 0.016641 |  |  |  | ❸ | C | Protected | 0.01 | 0.5 | 0.505 | WBT+EBT | 4 | 0 | SBT | 1 | 0 | 4 | 35 | 0.72222 | 1.4589 |  |  |  | ❸ | 63628065 | 0.016641 | 1.4589 | 1 | 1544681.6972
|  | ❹ | WBT*SBT | 63628065 |  |  |  |  | ❹ | 35 | 25 | 90 | 21.5058 | 0.013257 | 0.026339 |  |  |  | ❹ | C | Protected | 0.01 | 0.5 | 0.505 | WBT+EBT | 4 | 0 | SBT | 1 | 0 | 4 | 35 | 0.72222 | 1.4589 |  |  |  | ❹ | 63628065 | 0.026339 | 1.4589 | 1 | 2444932.1071
|  | ❺ | EBT*NBL | 12780226 |  |  |  |  | ❺ | 35 | 15 | 230 | 23.0485 | 0.017238 | 0.034178 |  |  |  | ❺ | C | Protected | 0.01 | 0.5 | 0.505 | EBT+SBT | 3 | 1 | WBT | 2 | 1.75 | 4.75 | 35 | 0.72222 | 1.7324 |  |  |  | ❺ | 12780226 | 0.034178 | 1.7324 | 1 | 756738.3221
|  | ❻ | EBT*WBL | 29510472 |  |  |  |  | ❻ | 35 | 20 | 230 | 25.1242 | 0.023901 | 0.047231 |  |  |  | ❻ | C | Protected | 0.01 | 0.5 | 0.505 | EBT+NBT | 3 | 1 | SBT | 1 | 1 | 4 | 35 | 0.72222 | 1.4589 |  |  |  | ❻ | 29510472 | 0.047231 | 1.4589 | 1 | 2033407.6791
|  | ❼ | NBT*WBL | 8488140 |  |  |  |  | ❼ | 20 | 15 | 230 | 15.8955 | 0.004216 | 0.0084142 |  |  |  | ❼ | C | Protected | 0.01 | 0.5 | 0.505 | EBT+WBT | 4 | 0 | NBT | 1 | 0 | 4 | 35 | 0.72222 | 1.4589 |  |  |  | ❼ | 8488140 | 0.0084142 | 1.4589 | 1 | 104195.4982
|  | ❽ | NBT*SBL | 3675995 |  |  |  |  | ❽ | 25 | 15 | 230 | 18.2489 | 0.0071147 | 0.014179 |  |  |  | ❽ | C | Protected | 0.01 | 0.5 | 0.505 | WBT+NBT | 3 | 1 | EBT | 2 | 1.75 | 4.75 | 35 | 0.72222 | 1.7324 |  |  |  | ❽ | 3675995 | 0.014179 | 1.7324 | 1 | 90295.9804
|  | ❾ | WBT*SBL | 17413083 |  |  |  |  | ❾ | 35 | 15 | 230 | 23.0485 | 0.017238 | 0.034178 |  |  |  | ❾ | C | Protected | 0.01 | 0.5 | 0.505 | WBT+NBT | 3 | 1 | EBT | 2 | 1.75 | 4.75 | 35 | 0.72222 | 1.7324 |  |  |  | ❾ | 17413083 | 0.034178 | 1.7324 | 1 | 1031057.4486
|  | ❿ | WBT*EBL | 29444256 |  |  |  |  | ❿ | 20 | 35 | 230 | 25.1242 | 0.023901 | 0.047231 |  |  |  | ❿ | C | Protected | 0.01 | 0.5 | 0.505 | WBT+SBT | 3 | 1 | NBT | 1 | 1 | 4 | 35 | 0.72222 | 1.4589 |  |  |  | ❿ | 29444256 | 0.047231 | 1.4589 | 1 | 2028845.0912
|  | ⓫ | SBT*EBL | 6215840 |  |  |  |  | ⓫ | 20 | 15 | 230 | 15.8955 | 0.004216 | 0.0084142 |  |  |  | ⓫ | C | Protected | 0.01 | 0.5 | 0.505 | WBT+EBT | 4 | 0 | SBT | 1 | 0 | 4 | 35 | 0.72222 | 1.4589 |  |  |  | ⓫ | 6215840 | 0.0084142 | 1.4589 | 1 | 76302.0574
|  | ⓬ | SBT*NBL | 3675995 |  |  |  |  | ⓬ | 15 | 25 | 230 | 18.2489 | 0.0071147 | 0.014179 |  |  |  | ⓬ | C | Protected | 0.01 | 0.5 | 0.505 | EBT+SBT | 3 | 1 | WBT | 2 | 1.75 | 4.75 | 35 | 0.72222 | 1.7324 |  |  |  | ⓬ | 3675995 | 0.014179 | 1.7324 | 1 | 90295.9804
|  | ⓭ | SBL*WBL | 2322948 |  |  |  |  | ⓭ | 25 | 20 | 230 | 20.4193 | 0.010892 | 0.021666 |  |  |  | ⓭ | C | Protected | 0.01 | 0.5 | 0.505 | WBT+NBT | 3 | 0 | EBT | 2 | 0 | 3 | 35 | 0.72222 | 1.0942 |  |  |  | ⓭ | 2322948 | 0.021666 | 1.0942 | 1 | 55068.3145
|  | ⓮ | SBL*EBL | 1701088 |  |  |  |  | ⓮ | 20 | 15 | 230 | 15.8955 | 0.004216 | 0.0084142 |  |  |  | ⓮ | C | Protected | 0.01 | 0.5 | 0.505 | WBT+NBT | 3 | 0 | EBT | 2 | 0 | 3 | 35 | 0.72222 | 1.0942 |  |  |  | ⓮ | 1701088 | 0.0084142 | 1.0942 | 1 | 15661.1794
|  | ⓯ | EBL*NBL | 1701088 |  |  |  |  | ⓯ | 25 | 20 | 230 | 20.4193 | 0.010892 | 0.021666 |  |  |  | ⓯ | C | Protected | 0.01 | 0.5 | 0.505 | EBT+SBT | 3 | 0 | WBT | 2 | 0 | 3 | 35 | 0.72222 | 1.0942 |  |  |  | ⓯ | 1701088 | 0.021666 | 1.0942 | 1 | 40326.365
|  | ⓰ | NBL*WBL | 2322948 |  |  |  |  | ⓰ | 20 | 15 | 230 | 15.8955 | 0.004216 | 0.0084142 |  |  |  | ⓰ | C | Protected | 0.01 | 0.5 | 0.505 | EBT+SBT | 3 | 0 | WBT | 2 | 0 | 3 | 35 | 0.72222 | 1.0942 |  |  |  | ⓰ | 2322948 | 0.0084142 | 1.0942 | 1 | 21386.3748
2 | MUT #1 | ❶ | NBR*(NBT+NBL) | 4392588 | 222624382 | 1.5041 | 2 | MUT #1 | ❶ | 15 | 15 | 10 | 1.3073 | 3.2597e-07 | 6.5194e-07 | 0.00053725 | 2 | MUT #1 | ❶ | D | Permitted or yield control | 1 | 0.5 | 1 | NA | 0 | 0 | NA | 0 | 0 | 1 | NA | 1 | 1 | 1 | 2 | MUT #1 | ❶ | 4392588 | 6.5194e-07 | 1 | 1 | 2.8637 | 254923.0292 | 98.1565 | 78.7616
|  | ❷ | NBT*NBL | 3675995 |  |  |  |  | ❷ | 15 | 15 | 10 | 1.3073 | 3.2597e-07 | 6.5194e-07 |  |  |  | ❷ | D | Permitted or yield control | 1 | 0.5 | 1 | NA | 0 | 0 | NA | 0 | 0 | 1 | NA | 1 | 1 |  |  |  | ❷ | 3675995 | 6.5194e-07 | 1 | 1 | 2.3965
|  | ❸ | (NBR+EBT+SBL)*(EBL) | 24907456 |  |  |  |  | ❸ | 35 | 20 | 10 | 7.8465 | 0.00029033 | 0.00058057 |  |  |  | ❸ | D | Permitted or yield control | 1 | 0.5 | 1 | NA | 0 | 0 | NA | 0 | 0 | 1 | NA | 1 | 1 |  |  |  | ❸ | 24907456 | 0.00058057 | 1 | 1 | 14460.4594
|  | ❹ | (WBT+WBL)*(EBL+WBR) | 78944124 |  |  |  |  | ❹ | 35 | 15 | 10 | 10.1974 | 0.00078388 | 0.0015671 |  |  |  | ❹ | D | Permitted or yield control | 1 | 0.5 | 1 | NA | 0 | 0 | NA | 0 | 0 | 1 | NA | 1 | 1 |  |  |  | ❹ | 78944124 | 0.0015671 | 1 | 1 | 123717.1726
|  | ❺ | SBR*(SBT+SBL) | 4392588 |  |  |  |  | ❺ | 15 | 15 | 10 | 1.3073 | 3.2597e-07 | 6.5194e-07 |  |  |  | ❺ | D | Permitted or yield control | 1 | 0.5 | 1 | NA | 0 | 0 | NA | 0 | 0 | 1 | NA | 1 | 1 |  |  |  | ❺ | 4392588 | 6.5194e-07 | 1 | 1 | 2.8637
|  | ❻ | SBT*SBL | 3675995 |  |  |  |  | ❻ | 15 | 15 | 10 | 1.3073 | 3.2597e-07 | 6.5194e-07 |  |  |  | ❻ | D | Permitted or yield control | 1 | 0.5 | 1 | NA | 0 | 0 | NA | 0 | 0 | 1 | NA | 1 | 1 |  |  |  | ❻ | 3675995 | 6.5194e-07 | 1 | 1 | 2.3965
|  | ❼ | (SBR+WBT+NBL)*(WBL) | 44710380 |  |  |  |  | ❼ | 35 | 20 | 10 | 7.8465 | 0.00029033 | 0.00058057 |  |  |  | ❼ | D | Permitted or yield control | 1 | 0.5 | 1 | NA | 0 | 0 | NA | 0 | 0 | 1 | NA | 1 | 1 |  |  |  | ❼ | 44710380 | 0.00058057 | 1 | 1 | 25957.3935
|  | ❽ | (EBL+EBT)*(EBR+WBL) | 57925256 |  |  |  |  | ❽ | 35 | 15 | 10 | 10.1974 | 0.00078388 | 0.0015671 |  |  |  | ❽ | D | Permitted or yield control | 1 | 0.5 | 1 | NA | 0 | 0 | NA | 0 | 0 | 1 | NA | 1 | 1 |  |  |  | ❽ | 57925256 | 0.0015671 | 1 | 1 | 90777.4833
|  | ❶ | (EBT+EBL)*SBL | 14481314 | 172281638 | 1.7639 |  |  | ❶ | 35 | 25 | 45 | 12.375 | 0.0016324 | 0.003262 | 0.0031962 |  |  | ❶ | M | Protected | 0.01 | 0.5 | 0.505 | WBT+NBT | 3 | 1 | EBT | 2 | 1.75 | 4.75 | 35 | 0.72222 | 1.7324 | 1.117 |  |  | ❶ | 14481314 | 0.003262 | 1.7324 | 1 | 81837.7875 | 531408.9547 | 96.1954
|  | ❷ | NBR*(EBT+EBL+SBL) | 14529981 |  |  |  |  | ❷ | 35 | 15 | 45 | 13.2998 | 0.0021451 | 0.0042855 |  |  |  | ❷ | M | Protected | 0.01 | 0.5 | 0.505 | 0 | 0 | 1 | EBT | 2 | 1.75 | 1.75 | 35 | 0.72222 | 0.63826 |  |  |  | ❷ | 14529981 | 0.0042855 | 0.63826 | 1 | 39743.7425
|  | ❸ | EBL*(WBR+WBT+WBL) | 37300128 |  |  |  |  | ❸ | 35 | 15 | 45 | 13.2998 | 0.0021451 | 0.0042855 |  |  |  | ❸ | M | Protected | 0.01 | 0.5 | 0.505 | 0 | 0 | 1 | WBT | 2 | 1.75 | 1.75 | 35 | 0.72222 | 0.63826 |  |  |  | ❸ | 37300128 | 0.0042855 | 0.63826 | 1 | 102026.746
|  | ❹ | (WBR+EBL)*NBT | 14703980 |  |  |  |  | ❹ | 15 | 25 | 45 | 8.9397 | 0.00047596 | 0.0009517 |  |  |  | ❹ | M | Protected | 0.01 | 0.5 | 0.505 | EBT+WBT | 4 | 0 | NBT | 1 | 0 | 4 | 35 | 0.72222 | 1.4589 |  |  |  | ❹ | 14703980 | 0.0009517 | 1.4589 | 1 | 20415.3771
|  | ❺ | NBL*(WBT+WBL) | 19736031 |  |  |  |  | ❺ | 35 | 25 | 45 | 12.375 | 0.0016324 | 0.003262 |  |  |  | ❺ | M | Protected | 0.01 | 0.5 | 0.505 | EBT+SBT | 3 | 1 | WBT | 2 | 1.75 | 4.75 | 35 | 0.72222 | 1.7324 |  |  |  | ❺ | 19736031 | 0.003262 | 1.7324 | 1 | 111533.602
|  | ❻ | (NBL+WBT+WBL)*SBR | 19459880 |  |  |  |  | ❻ | 35 | 15 | 45 | 13.2998 | 0.0021451 | 0.0042855 |  |  |  | ❻ | M | Protected | 0.01 | 0.5 | 0.505 | 0 | 0 | 1 | WBT | 2 | 1.75 | 1.75 | 35 | 0.72222 | 0.63826 |  |  |  | ❻ | 19459880 | 0.0042855 | 0.63826 | 1 | 53228.4563
|  | ❼ | WBL*(EBR+EBT+EBL) | 37366344 |  |  |  |  | ❼ | 35 | 15 | 45 | 13.2998 | 0.0021451 | 0.0042855 |  |  |  | ❼ | M | Protected | 0.01 | 0.5 | 0.505 | 0 | 0 | 1 | EBT | 2 | 1.75 | 1.75 | 35 | 0.72222 | 0.63826 |  |  |  | ❼ | 37366344 | 0.0042855 | 0.63826 | 1 | 102207.8661
|  | ❽ | (WBL+EBR)*SBT | 14703980 |  |  |  |  | ❽ | 15 | 25 | 45 | 8.9397 | 0.00047596 | 0.0009517 |  |  |  | ❽ | M | Protected | 0.01 | 0.5 | 0.505 | WBT+EBT | 4 | 0 | SBT | 1 | 0 | 4 | 35 | 0.72222 | 1.4589 |  |  |  | ❽ | 14703980 | 0.0009517 | 1.4589 | 1 | 20415.3771
|  | ❶ | SBT*(EBT+EBL) | 52915270 | 291632285 | 0.81727 |  |  | ❶ | 35 | 25 | 270 | 21.5058 | 0.013257 | 0.026339 | 0.021622 |  |  | ❶ | C | Protected | 0.01 | 0.5 | 0.505 | WBT+EBT | 4 | 0 | SBT | 1 | 0 | 4 | 35 | 0.72222 | 1.4589 | 1.5957 |  |  | ❶ | 52915270 | 0.026339 | 1.4589 | 1 | 2033288.9673 | 9026048.5863 | 51.7453
|  | ❷ | NBL*(EBT+EBL) | 14481314 |  |  |  |  | ❷ | 35 | 15 | 230 | 23.0485 | 0.017238 | 0.034178 |  |  |  | ❷ | C | Protected | 0.01 | 0.5 | 0.505 | EBT+SBT | 3 | 1 | WBT | 2 | 1.75 | 4.75 | 35 | 0.72222 | 1.7324 |  |  |  | ❷ | 14481314 | 0.034178 | 1.7324 | 1 | 857462.5565
|  | ❸ | (EBT+EBL)*NBT | 52915270 |  |  |  |  | ❸ | 35 | 15 | 270 | 19.0394 | 0.0083552 | 0.016641 |  |  |  | ❸ | C | Protected | 0.01 | 0.5 | 0.505 | EBT+WBT | 4 | 0 | NBT | 1 | 0 | 4 | 35 | 0.72222 | 1.4589 |  |  |  | ❸ | 52915270 | 0.016641 | 1.4589 | 1 | 1284610.0077
|  | ❹ | NBT*SBL | 3675995 |  |  |  |  | ❹ | 25 | 15 | 230 | 18.2489 | 0.0071147 | 0.014179 |  |  |  | ❹ | C | Protected | 0.01 | 0.5 | 0.505 | WBT+NBT | 3 | 1 | EBT | 2 | 1.75 | 4.75 | 35 | 0.72222 | 1.7324 |  |  |  | ❹ | 3675995 | 0.014179 | 1.7324 | 1 | 90295.9804
|  | ❺ | NBT*(WBT+WBL) | 72116205 |  |  |  |  | ❺ | 35 | 15 | 270 | 19.0394 | 0.0083552 | 0.016641 |  |  |  | ❺ | C | Protected | 0.01 | 0.5 | 0.505 | EBT+WBT | 4 | 0 | NBT | 1 | 0 | 4 | 35 | 0.72222 | 1.4589 |  |  |  | ❺ | 72116205 | 0.016641 | 1.4589 | 1 | 1750746.0259
|  | ❻ | (WBT+WBL)*SBL | 19736031 |  |  |  |  | ❻ | 35 | 15 | 230 | 23.0485 | 0.017238 | 0.034178 |  |  |  | ❻ | C | Protected | 0.01 | 0.5 | 0.505 | WBT+NBT | 3 | 1 | EBT | 2 | 1.75 | 4.75 | 35 | 0.72222 | 1.7324 |  |  |  | ❻ | 19736031 | 0.034178 | 1.7324 | 1 | 1168603.0422
|  | ❼ | (WBT+WBL)*SBT | 72116205 |  |  |  |  | ❼ | 35 | 15 | 270 | 19.0394 | 0.0083552 | 0.016641 |  |  |  | ❼ | C | Protected | 0.01 | 0.5 | 0.505 | WBT+EBT | 4 | 0 | SBT | 1 | 0 | 4 | 35 | 0.72222 | 1.4589 |  |  |  | ❼ | 72116205 | 0.016641 | 1.4589 | 1 | 1750746.0259
|  | ❽ | NBL*SBT | 3675995 |  |  |  |  | ❽ | 25 | 15 | 230 | 18.2489 | 0.0071147 | 0.014179 |  |  |  | ❽ | C | Protected | 0.01 | 0.5 | 0.505 | EBT+SBT | 3 | 1 | WBT | 2 | 1.75 | 4.75 | 35 | 0.72222 | 1.7324 |  |  |  | ❽ | 3675995 | 0.014179 | 1.7324 | 1 | 90295.9804
3 | Partial CFI | ❶ | NBR*(NBT+NBL) | 4392588 | 148241684 | 1.0015 | 3 | Partial CFI | ❶ | 25 | 25 | 10 | 2.1789 | 2.2593e-06 | 4.5187e-06 | 0.00053919 | 3 | Partial CFI | ❶ | D | Permitted or yield control | 1 | 0.5 | 1 | NA | 0 | 0 | NA | 0 | 0 | 1 | NA | 1 | 1 | 1 | 3 | Partial CFI | ❶ | 4392588 | 4.5187e-06 | 1 | 1 | 19.8487 | 137626.5838 | 99.0005 | 69.8183
|  | ❷ | NBT*NBL | 3675995 |  |  |  |  | ❷ | 25 | 25 | 10 | 2.1789 | 2.2593e-06 | 4.5187e-06 |  |  |  | ❷ | D | Permitted or yield control | 1 | 0.5 | 1 | NA | 0 | 0 | NA | 0 | 0 | 1 | NA | 1 | 1 |  |  |  | ❷ | 3675995 | 4.5187e-06 | 1 | 1 | 16.6106
|  | ❸ | WBR*WBT | 40208076 |  |  |  |  | ❸ | 35 | 15 | 10 | 10.1974 | 0.00078388 | 0.0015671 |  |  |  | ❸ | D | Permitted or yield control | 1 | 0.5 | 1 | NA | 0 | 0 | NA | 0 | 0 | 1 | NA | 1 | 1 |  |  |  | ❸ | 40208076 | 0.0015671 | 1 | 1 | 63012.0296
|  | ❹ | (WBR+WBT)*WBL | 45571932 |  |  |  |  | ❹ | 35 | 20 | 10 | 7.8465 | 0.00029033 | 0.00058057 |  |  |  | ❹ | D | Permitted or yield control | 1 | 0.5 | 1 | NA | 0 | 0 | NA | 0 | 0 | 1 | NA | 1 | 1 |  |  |  | ❹ | 45571932 | 0.00058057 | 1 | 1 | 26457.5826
|  | ❺ | (SBR+SBT)*SBL | 4619818 |  |  |  |  | ❺ | 25 | 25 | 10 | 2.1789 | 2.2593e-06 | 4.5187e-06 |  |  |  | ❺ | D | Permitted or yield control | 1 | 0.5 | 1 | NA | 0 | 0 | NA | 0 | 0 | 1 | NA | 1 | 1 |  |  |  | ❺ | 4619818 | 4.5187e-06 | 1 | 1 | 20.8755
|  | ❻ | SBT*SBL | 3675995 |  |  |  |  | ❻ | 25 | 25 | 10 | 2.1789 | 2.2593e-06 | 4.5187e-06 |  |  |  | ❻ | D | Permitted or yield control | 1 | 0.5 | 1 | NA | 0 | 0 | NA | 0 | 0 | 1 | NA | 1 | 1 |  |  |  | ❻ | 3675995 | 4.5187e-06 | 1 | 1 | 16.6106
|  | ❼ | EBR*EBT | 21610432 |  |  |  |  | ❼ | 35 | 15 | 10 | 10.1974 | 0.00078388 | 0.0015671 |  |  |  | ❼ | D | Permitted or yield control | 1 | 0.5 | 1 | NA | 0 | 0 | NA | 0 | 0 | 1 | NA | 1 | 1 |  |  |  | ❼ | 21610432 | 0.0015671 | 1 | 1 | 33866.758
|  | ❽ | (EBR+EBT)*EBL | 24486848 |  |  |  |  | ❽ | 35 | 20 | 10 | 7.8465 | 0.00029033 | 0.00058057 |  |  |  | ❽ | D | Permitted or yield control | 1 | 0.5 | 1 | NA | 0 | 0 | NA | 0 | 0 | 1 | NA | 1 | 1 |  |  |  | ❽ | 24486848 | 0.00058057 | 1 | 1 | 14216.2681
|  | ❶ | NBR*(EBT+SBL) | 12934045 | 97671710 | 1 |  |  | ❶ | 35 | 25 | 45 | 12.375 | 0.0016324 | 0.003262 | 0.0021044 |  |  | ❶ | M | Protected | 0.01 | 0.5 | 0.505 | 0 | 0 | 1 | EBT | 2 | 1.75 | 1.75 | 35 | 0.72222 | 0.63826 | 1.3221 |  |  | ❶ | 12934045 | 0.003262 | 0.63826 | 1 | 26929.2784 | 285062.2211 | 97.9408
|  | ❷ | EBT*SBL | 12780226 |  |  |  |  | ❷ | 35 | 25 | 45 | 12.375 | 0.0016324 | 0.003262 |  |  |  | ❷ | M | Protected | 0.01 | 0.5 | 0.505 | NBT+WBT | 3 | 1 | EBT | 2 | 1.75 | 4.75 | 35 | 0.72222 | 1.7324 |  |  |  | ❷ | 12780226 | 0.003262 | 1.7324 | 1 | 72224.4832
|  | ❸ | EBL*NBT | 6215840 |  |  |  |  | ❸ | 20 | 25 | 45 | 8.9148 | 0.00047096 | 0.0009417 |  |  |  | ❸ | M | Protected | 0.01 | 0.5 | 0.505 | EBT+WBT | 4 | 0 | NBT | 1 | 0 | 4 | 35 | 0.72222 | 1.4589 |  |  |  | ❸ | 6215840 | 0.0009417 | 1.4589 | 1 | 8539.5811
|  | ❹ | (EBL+NBT)*WBR | 12416076 |  |  |  |  | ❹ | 15 | 25 | 45 | 8.9397 | 0.00047596 | 0.0009517 |  |  |  | ❹ | M | Protected | 0.01 | 0.5 | 0.505 | EBT+WBT | 4 | 0 | NBT | 1 | 0 | 4 | 35 | 0.72222 | 1.4589 |  |  |  | ❹ | 12416076 | 0.0009517 | 1.4589 | 1 | 17238.7934
|  | ❺ | SBR*(WBT+NBL) | 17280524 |  |  |  |  | ❺ | 35 | 25 | 45 | 12.375 | 0.0016324 | 0.003262 |  |  |  | ❺ | M | Protected | 0.01 | 0.5 | 0.505 | 0 | 0 | 1 | WBT | 2 | 1.75 | 1.75 | 35 | 0.72222 | 0.63826 |  |  |  | ❺ | 17280524 | 0.003262 | 0.63826 | 1 | 35978.8482
|  | ❻ | WBT*NBL | 17413083 |  |  |  |  | ❻ | 35 | 25 | 45 | 12.375 | 0.0016324 | 0.003262 |  |  |  | ❻ | M | Protected | 0.01 | 0.5 | 0.505 | SBT+EBT | 3 | 1 | WBT | 2 | 1.75 | 4.75 | 35 | 0.72222 | 1.7324 |  |  |  | ❻ | 17413083 | 0.003262 | 1.7324 | 1 | 98406.0001
|  | ❼ | WBL*SBT | 8488140 |  |  |  |  | ❼ | 20 | 25 | 45 | 8.9148 | 0.00047096 | 0.0009417 |  |  |  | ❼ | M | Protected | 0.01 | 0.5 | 0.505 | WBT+EBT | 4 | 0 | SBT | 1 | 0 | 4 | 35 | 0.72222 | 1.4589 |  |  |  | ❼ | 8488140 | 0.0009417 | 1.4589 | 1 | 11661.3619
|  | ❽ | (WBL+SBT)*EBR | 10143776 |  |  |  |  | ❽ | 15 | 25 | 45 | 8.9397 | 0.00047596 | 0.0009517 |  |  |  | ❽ | M | Protected | 0.01 | 0.5 | 0.505 | WBT+EBT | 4 | 0 | SBT | 1 | 0 | 4 | 35 | 0.72222 | 1.4589 |  |  |  | ❽ | 10143776 | 0.0009517 | 1.4589 | 1 | 14083.8747
|  | ❶ | NBT*EBT | 46699430 | 339907069 | 0.95256 |  |  | ❶ | 35 | 15 | 270 | 19.0394 | 0.0083552 | 0.016641 | 0.022892 |  |  | ❶ | C | Protected | 0.01 | 0.5 | 0.505 | EBT+WBT | 4 | 0 | NBT | 1 | 0 | 4 | 35 | 0.72222 | 1.4589 | 1.4849 |  |  | ❶ | 46699430 | 0.016641 | 1.4589 | 1 | 1133709.7048 | 14343477.1767 | 35.1
|  | ❷ | NBT*WBT | 63628065 |  |  |  |  | ❷ | 35 | 25 | 270 | 21.5058 | 0.013257 | 0.026339 |  |  |  | ❷ | C | Protected | 0.01 | 0.5 | 0.505 | EBT+WBT | 4 | 0 | NBT | 1 | 0 | 4 | 35 | 0.72222 | 1.4589 |  |  |  | ❷ | 63628065 | 0.026339 | 1.4589 | 1 | 2444932.1071
|  | ❸ | SBT*WBT | 63628065 |  |  |  |  | ❸ | 35 | 25 | 270 | 21.5058 | 0.013257 | 0.026339 |  |  |  | ❸ | C | Protected | 0.01 | 0.5 | 0.505 | WBT+EBT | 4 | 0 | SBT | 1 | 0 | 4 | 35 | 0.72222 | 1.4589 |  |  |  | ❸ | 63628065 | 0.026339 | 1.4589 | 1 | 2444932.1071
|  | ❹ | EBT*SBT | 46699430 |  |  |  |  | ❹ | 35 | 25 | 270 | 21.5058 | 0.013257 | 0.026339 |  |  |  | ❹ | C | Protected | 0.01 | 0.5 | 0.505 | WBT+EBT | 4 | 0 | SBT | 1 | 0 | 4 | 35 | 0.72222 | 1.4589 |  |  |  | ❹ | 46699430 | 0.026339 | 1.4589 | 1 | 1794442.9992
|  | ❺ | NBL*SBT | 3675995 |  |  |  |  | ❺ | 15 | 25 | 230 | 18.2489 | 0.0071147 | 0.014179 |  |  |  | ❺ | C | Protected | 0.01 | 0.5 | 0.505 | SBT+EBT | 3 | 1 | WBT | 2 | 1.75 | 4.75 | 35 | 0.72222 | 1.7324 |  |  |  | ❺ | 3675995 | 0.014179 | 1.7324 | 1 | 90295.9804
|  | ❻ | NBL*EBT | 12780226 |  |  |  |  | ❻ | 35 | 15 | 230 | 23.0485 | 0.017238 | 0.034178 |  |  |  | ❻ | C | Protected | 0.01 | 0.5 | 0.505 | SBT+EBT | 3 | 1 | WBT | 2 | 1.75 | 4.75 | 35 | 0.72222 | 1.7324 |  |  |  | ❻ | 12780226 | 0.034178 | 1.7324 | 1 | 756738.3221
|  | ❼ | SBL*NBT | 3675995 |  |  |  |  | ❼ | 15 | 25 | 230 | 18.2489 | 0.0071147 | 0.014179 |  |  |  | ❼ | C | Protected | 0.01 | 0.5 | 0.505 | NBT+WBT | 3 | 1 | EBT | 2 | 1.75 | 4.75 | 35 | 0.72222 | 1.7324 |  |  |  | ❼ | 3675995 | 0.014179 | 1.7324 | 1 | 90295.9804
|  | ❽ | SBL*WBT | 17413083 |  |  |  |  | ❽ | 35 | 15 | 230 | 23.0485 | 0.017238 | 0.034178 |  |  |  | ❽ | C | Protected | 0.01 | 0.5 | 0.505 | SBT+WBT | 3 | 1 | EBT | 2 | 1.75 | 4.75 | 35 | 0.72222 | 1.7324 |  |  |  | ❽ | 17413083 | 0.034178 | 1.7324 | 1 | 1031057.4486
|  | ❾ | SBT*EBL | 6215840 |  |  |  |  | ❾ | 20 | 15 | 230 | 15.8955 | 0.004216 | 0.0084142 |  |  |  | ❾ | C | Protected | 0.01 | 0.5 | 0.505 | WBT+EBT | 4 | 0 | SBT | 1 | 0 | 4 | 35 | 0.72222 | 1.4589 |  |  |  | ❾ | 6215840 | 0.0084142 | 1.4589 | 1 | 76302.0574
|  | ❿ | SBL*EBL | 1701088 |  |  |  |  | ❿ | 20 | 15 | 230 | 15.8955 | 0.004216 | 0.0084142 |  |  |  | ❿ | C | Protected | 0.01 | 0.5 | 0.505 | NBT+WBT | 3 | 0 | EBT | 2 | 0 | 3 | 35 | 0.72222 | 1.0942 |  |  |  | ❿ | 1701088 | 0.0084142 | 1.0942 | 1 | 15661.1794
|  | ⓫ | NBT*WBL | 8488140 |  |  |  |  | ⓫ | 20 | 15 | 230 | 15.8955 | 0.004216 | 0.0084142 |  |  |  | ⓫ | C | Protected | 0.01 | 0.5 | 0.505 | EBT+WBT | 4 | 0 | NBT | 1 | 0 | 4 | 35 | 0.72222 | 1.4589 |  |  |  | ⓫ | 8488140 | 0.0084142 | 1.4589 | 1 | 104195.4982
|  | ⓬ | NBL*WBL | 2322948 |  |  |  |  | ⓬ | 20 | 15 | 230 | 15.8955 | 0.004216 | 0.0084142 |  |  |  | ⓬ | C | Protected | 0.01 | 0.5 | 0.505 | SBT+EBT | 3 | 0 | WBT | 2 | 0 | 3 | 35 | 0.72222 | 1.0942 |  |  |  | ⓬ | 2322948 | 0.0084142 | 1.0942 | 1 | 21386.3748
|  | ⓭ | EBL*(WBT+NBL) | 31145344 |  |  |  |  | ⓭ | 35 | 20 | 230 | 25.1242 | 0.023901 | 0.047231 |  |  |  | ⓭ | C | Protected | 0.01 | 0.5 | 0.505 | WBT+SBT | 3 | 1 | NBT | 1 | 1 | 4 | 35 | 0.72222 | 1.4589 |  |  |  | ⓭ | 31145344 | 0.047231 | 1.4589 | 1 | 2146057.9031
|  | ⓮ | WBL*(EBT+SBL) | 31833420 |  |  |  |  | ⓮ | 35 | 20 | 230 | 25.1242 | 0.023901 | 0.047231 |  |  |  | ⓮ | C | Protected | 0.01 | 0.5 | 0.505 | EBT+NBT | 3 | 1 | SBT | 1 | 1 | 4 | 35 | 0.72222 | 1.4589 |  |  |  | ⓮ | 31833420 | 0.047231 | 1.4589 | 1 | 2193469.5142
4 | CFI/MUT Combo | ❶ | NBR*(NBT+NBL) | 4392588 | 131470345 | 0.88823 | 4 | CFI/MUT Combo | ❶ | 15 | 15 | 10 | 1.3073 | 3.2597e-07 | 6.5194e-07 | 0.00053725 | 4 | CFI/MUT Combo | ❶ | D | Permitted or yield control | 1 | 0.5 | 1 | NA | 0 | 0 | NA | 0 | 0 | 1 | NA | 1 | 1 | 1 | 4 | CFI/MUT Combo | ❶ | 4392588 | 6.5194e-07 | 1 | 1 | 2.8637 | 137125.293 | 99.0041 | 74.0172
|  | ❷ | NBT*NBL | 3675995 |  |  |  |  | ❷ | 15 | 15 | 10 | 1.3073 | 3.2597e-07 | 6.5194e-07 |  |  |  | ❷ | D | Permitted or yield control | 1 | 0.5 | 1 | NA | 0 | 0 | NA | 0 | 0 | 1 | NA | 1 | 1 |  |  |  | ❷ | 3675995 | 6.5194e-07 | 1 | 1 | 2.3965
|  | ❸ | WBR*(WBT+WBL) | 45571932 |  |  |  |  | ❸ | 35 | 15 | 10 | 10.1974 | 0.00078388 | 0.0015671 |  |  |  | ❸ | D | Permitted or yield control | 1 | 0.5 | 1 | NA | 0 | 0 | NA | 0 | 0 | 1 | NA | 1 | 1 |  |  |  | ❸ | 45571932 | 0.0015671 | 1 | 1 | 71417.989
|  | ❹ | SBR*(SBT+SBL) | 4392588 |  |  |  |  | ❹ | 15 | 15 | 10 | 1.3073 | 3.2597e-07 | 6.5194e-07 |  |  |  | ❹ | D | Permitted or yield control | 1 | 0.5 | 1 | NA | 0 | 0 | NA | 0 | 0 | 1 | NA | 1 | 1 |  |  |  | ❹ | 4392588 | 6.5194e-07 | 1 | 1 | 2.8637
|  | ❺ | SBT*SBL | 3675995 |  |  |  |  | ❺ | 15 | 15 | 10 | 1.3073 | 3.2597e-07 | 6.5194e-07 |  |  |  | ❺ | D | Permitted or yield control | 1 | 0.5 | 1 | NA | 0 | 0 | NA | 0 | 0 | 1 | NA | 1 | 1 |  |  |  | ❺ | 3675995 | 6.5194e-07 | 1 | 1 | 2.3965
|  | ❻ | NBL*(WBT+WBL) | 19736031 |  |  |  |  | ❻ | 35 | 20 | 10 | 7.8465 | 0.00029033 | 0.00058057 |  |  |  | ❻ | D | Permitted or yield control | 1 | 0.5 | 1 | NA | 0 | 0 | NA | 0 | 0 | 1 | NA | 1 | 1 |  |  |  | ❻ | 19736031 | 0.00058057 | 1 | 1 | 11458.0981
|  | ❼ | (EBR+EBT)*EBL | 24486848 |  |  |  |  | ❼ | 35 | 20 | 10 | 7.8465 | 0.00029033 | 0.00058057 |  |  |  | ❼ | D | Permitted or yield control | 1 | 0.5 | 1 | NA | 0 | 0 | NA | 0 | 0 | 1 | NA | 1 | 1 |  |  |  | ❼ | 24486848 | 0.00058057 | 1 | 1 | 14216.2681
|  | ❽ | EBR*(EBT+WBL) | 25538368 |  |  |  |  | ❽ | 35 | 15 | 10 | 10.1974 | 0.00078388 | 0.0015671 |  |  |  | ❽ | D | Permitted or yield control | 1 | 0.5 | 1 | NA | 0 | 0 | NA | 0 | 0 | 1 | NA | 1 | 1 |  |  |  | ❽ | 25538368 | 0.0015671 | 1 | 1 | 40022.4174
|  | ❶ | EBT*SBL | 12780226 | 142627422 | 1.4603 |  |  | ❶ | 35 | 25 | 45 | 12.375 | 0.0016324 | 0.003262 | 0.0026503 |  |  | ❶ | M | Protected | 0.01 | 0.5 | 0.505 | WBT+NBT | 3 | 1 | EBT | 2 | 1.75 | 4.75 | 35 | 0.72222 | 1.7324 | 1.2195 |  |  | ❶ | 12780226 | 0.003262 | 1.7324 | 1 | 72224.4832 | 434808.1796 | 96.8761
|  | ❷ | NBR*(EBT+SBL) | 12934045 |  |  |  |  | ❷ | 35 | 15 | 45 | 13.2998 | 0.0021451 | 0.0042855 |  |  |  | ❷ | M | Protected | 0.01 | 0.5 | 0.505 | 0 | 0 | 1 | EBT | 2 | 1.75 | 1.75 | 35 | 0.72222 | 0.63826 |  |  |  | ❷ | 12934045 | 0.0042855 | 0.63826 | 1 | 35378.3913
|  | ❸ | NBT*EBL | 6215840 |  |  |  |  | ❸ | 20 | 25 | 45 | 8.9148 | 0.00047096 | 0.0009417 |  |  |  | ❸ | M | Protected | 0.01 | 0.5 | 0.505 | EBT+WBT | 4 | 0 | NBT | 1 | 0 | 4 | 35 | 0.72222 | 1.4589 |  |  |  | ❸ | 6215840 | 0.0009417 | 1.4589 | 1 | 8539.5811
|  | ❹ | (NBT+EBL)*WBR | 12416076 |  |  |  |  | ❹ | 15 | 25 | 45 | 8.9397 | 0.00047596 | 0.0009517 |  |  |  | ❹ | M | Protected | 0.01 | 0.5 | 0.505 | EBT+WBT | 4 | 0 | NBT | 1 | 0 | 4 | 35 | 0.72222 | 1.4589 |  |  |  | ❹ | 12416076 | 0.0009517 | 1.4589 | 1 | 17238.7934
|  | ❺ | (NBL+WBT)*SBR | 17280524 |  |  |  |  | ❺ | 35 | 25 | 45 | 12.375 | 0.0016324 | 0.003262 |  |  |  | ❺ | M | Protected | 0.01 | 0.5 | 0.505 | 0 | 0 | 1 | WBT | 2 | 1.75 | 1.75 | 35 | 0.72222 | 0.63826 |  |  |  | ❺ | 17280524 | 0.003262 | 0.63826 | 1 | 35978.8482
|  | ❻ | NBL*(WBT+WBL) | 19736031 |  |  |  |  | ❻ | 35 | 25 | 45 | 12.375 | 0.0016324 | 0.003262 |  |  |  | ❻ | M | Protected | 0.01 | 0.5 | 0.505 | EBT+SBT | 3 | 1 | WBT | 2 | 1.75 | 4.75 | 35 | 0.72222 | 1.7324 |  |  |  | ❻ | 19736031 | 0.003262 | 1.7324 | 1 | 111533.602
|  | ❼ | (EBR+WBL)*EBT | 51120904 |  |  |  |  | ❼ | 35 | 15 | 45 | 13.2998 | 0.0021451 | 0.0042855 |  |  |  | ❼ | M | Protected | 0.01 | 0.5 | 0.505 | 0 | 0 | 1 | EBT | 2 | 1.75 | 1.75 | 35 | 0.72222 | 0.63826 |  |  |  | ❼ | 51120904 | 0.0042855 | 0.63826 | 1 | 139830.6056
|  | ❽ | EBR*(SBT+WBL) | 10143776 |  |  |  |  | ❽ | 15 | 25 | 45 | 8.9397 | 0.00047596 | 0.0009517 |  |  |  | ❽ | M | Protected | 0.01 | 0.5 | 0.505 | WBT+EBT | 4 | 0 | SBT | 1 | 0 | 4 | 35 | 0.72222 | 1.4589 |  |  |  | ❽ | 10143776 | 0.0009517 | 1.4589 | 1 | 14083.8747
|  | ❶ | NBT*EBT | 46699430 | 316561789 | 0.88714 |  |  | ❶ | 35 | 15 | 270 | 19.0394 | 0.0083552 | 0.016641 | 0.02243 |  |  | ❶ | C | Protected | 0.01 | 0.5 | 0.505 | EBT+WBT | 4 | 0 | NBT | 1 | 0 | 4 | 35 | 0.72222 | 1.4589 | 1.5252 |  |  | ❶ | 46699430 | 0.016641 | 1.4589 | 1 | 1133709.7048 | 11793945.2444 | 42.2793
|  | ❷ | NBT*(WBT+WBL) | 72116205 |  |  |  |  | ❷ | 35 | 25 | 270 | 21.5058 | 0.013257 | 0.026339 |  |  |  | ❷ | C | Protected | 0.01 | 0.5 | 0.505 | EBT+WBT | 4 | 0 | NBT | 1 | 0 | 4 | 35 | 0.72222 | 1.4589 |  |  |  | ❷ | 72116205 | 0.026339 | 1.4589 | 1 | 2771092.0495
|  | ❸ | (WBT+WBL)*SBT | 72116205 |  |  |  |  | ❸ | 35 | 15 | 270 | 19.0394 | 0.0083552 | 0.016641 |  |  |  | ❸ | C | Protected | 0.01 | 0.5 | 0.505 | WBT+EBT | 4 | 0 | SBT | 1 | 0 | 4 | 35 | 0.72222 | 1.4589 |  |  |  | ❸ | 72116205 | 0.016641 | 1.4589 | 1 | 1750746.0259
|  | ❹ | EBT*SBT | 46699430 |  |  |  |  | ❹ | 35 | 25 | 270 | 21.5058 | 0.013257 | 0.026339 |  |  |  | ❹ | C | Protected | 0.01 | 0.5 | 0.505 | WBT+EBT | 4 | 0 | SBT | 1 | 0 | 4 | 35 | 0.72222 | 1.4589 |  |  |  | ❹ | 46699430 | 0.026339 | 1.4589 | 1 | 1794442.9992
|  | ❺ | EBT*NBL | 12780226 |  |  |  |  | ❺ | 35 | 15 | 230 | 23.0485 | 0.017238 | 0.034178 |  |  |  | ❺ | C | Protected | 0.01 | 0.5 | 0.505 | EBT+SBT | 3 | 1 | WBT | 2 | 1.75 | 4.75 | 35 | 0.72222 | 1.7324 |  |  |  | ❺ | 12780226 | 0.034178 | 1.7324 | 1 | 756738.3221
|  | ❻ | NBL*SBT | 3675995 |  |  |  |  | ❻ | 25 | 15 | 230 | 18.2489 | 0.0071147 | 0.014179 |  |  |  | ❻ | C | Protected | 0.01 | 0.5 | 0.505 | EBT+SBT | 3 | 1 | WBT | 2 | 1.75 | 4.75 | 35 | 0.72222 | 1.7324 |  |  |  | ❻ | 3675995 | 0.014179 | 1.7324 | 1 | 90295.9804
|  | ❼ | (WBT+WBL)*SBL | 19736031 |  |  |  |  | ❼ | 35 | 15 | 230 | 23.0485 | 0.017238 | 0.034178 |  |  |  | ❼ | C | Protected | 0.01 | 0.5 | 0.505 | WBT+NBT | 3 | 1 | EBT | 2 | 1.75 | 4.75 | 35 | 0.72222 | 1.7324 |  |  |  | ❼ | 19736031 | 0.034178 | 1.7324 | 1 | 1168603.0422
|  | ❽ | NBT*SBL | 3675995 |  |  |  |  | ❽ | 25 | 15 | 230 | 18.2489 | 0.0071147 | 0.014179 |  |  |  | ❽ | C | Protected | 0.01 | 0.5 | 0.505 | WBT+NBT | 3 | 1 | EBT | 2 | 1.75 | 4.75 | 35 | 0.72222 | 1.7324 |  |  |  | ❽ | 3675995 | 0.014179 | 1.7324 | 1 | 90295.9804
|  | ❾ | SBL*EBL | 1701088 |  |  |  |  | ❾ | 20 | 15 | 230 | 15.8955 | 0.004216 | 0.0084142 |  |  |  | ❾ | C | Protected | 0.01 | 0.5 | 0.505 | WBT+NBT | 3 | 0 | EBT | 2 | 0 | 3 | 35 | 0.72222 | 1.0942 |  |  |  | ❾ | 1701088 | 0.0084142 | 1.0942 | 1 | 15661.1794
|  | ❿ | SBT*EBL | 6215840 |  |  |  |  | ❿ | 20 | 15 | 230 | 15.8955 | 0.004216 | 0.0084142 |  |  |  | ❿ | C | Protected | 0.01 | 0.5 | 0.505 | WBT+EBT | 4 | 0 | SBT | 1 | 0 | 4 | 35 | 0.72222 | 1.4589 |  |  |  | ❿ | 6215840 | 0.0084142 | 1.4589 | 1 | 76302.0574
|  | ⓫ | EBL*(WBT+NBL) | 31145344 |  |  |  |  | ⓫ | 35 | 20 | 230 | 25.1242 | 0.023901 | 0.047231 |  |  |  | ⓫ | C | Protected | 0.01 | 0.5 | 0.505 | WBT+SBT | 3 | 1 | NBT | 1 | 1 | 4 | 35 | 0.72222 | 1.4589 |  |  |  | ⓫ | 31145344 | 0.047231 | 1.4589 | 1 | 2146057.9031
5 | Thru-Cut | ❶ | NBL*(NBR+NBT) | 4619818 | 390725414 | 2.6398 | 5 | Thru-Cut | ❶ | 15 | 15 | 10 | 1.3073 | 3.2597e-07 | 6.5194e-07 | 0.00068223 | 5 | Thru-Cut | ❶ | D | Permitted or yield control | 1 | 0.5 | 1 | NA | 0 | 0 | NA | 0 | 0 | 1 | NA | 1 | 1 | 1 | 5 | Thru-Cut | ❶ | 4619818 | 6.5194e-07 | 1 | 1 | 3.0118 | 413956.6243 | 97.0236 | 86.6186
|  | ❷ | (NBR+EBT+SBL)*NBT | 53824190 |  |  |  |  | ❷ | 35 | 20 | 10 | 7.8465 | 0.00029033 | 0.00058057 |  |  |  | ❷ | D | Permitted or yield control | 1 | 0.5 | 1 | NA | 0 | 0 | NA | 0 | 0 | 1 | NA | 1 | 1 |  |  |  | ❷ | 53824190 | 0.00058057 | 1 | 1 | 31248.5753
|  | ❸ | (WBR+NBT)*(WBT+WBL) | 117688137 |  |  |  |  | ❸ | 35 | 15 | 10 | 10.1974 | 0.00078388 | 0.0015671 |  |  |  | ❸ | D | Permitted or yield control | 1 | 0.5 | 1 | NA | 0 | 0 | NA | 0 | 0 | 1 | NA | 1 | 1 |  |  |  | ❸ | 117688137 | 0.0015671 | 1 | 1 | 184434.798
|  | ❹ | WBT*WBL | 40208076 |  |  |  |  | ❹ | 35 | 20 | 10 | 7.8465 | 0.00029033 | 0.00058057 |  |  |  | ❹ | D | Permitted or yield control | 1 | 0.5 | 1 | NA | 0 | 0 | NA | 0 | 0 | 1 | NA | 1 | 1 |  |  |  | ❹ | 40208076 | 0.00058057 | 1 | 1 | 23343.5021
|  | ❺ | (SBR+SBT)*SBL | 4619818 |  |  |  |  | ❺ | 15 | 15 | 10 | 1.3073 | 3.2597e-07 | 6.5194e-07 |  |  |  | ❺ | D | Permitted or yield control | 1 | 0.5 | 1 | NA | 0 | 0 | NA | 0 | 0 | 1 | NA | 1 | 1 |  |  |  | ❺ | 4619818 | 6.5194e-07 | 1 | 1 | 3.0118
|  | ❻ | (SBR+NBL+WBT)*SBT | 70752825 |  |  |  |  | ❻ | 35 | 20 | 10 | 7.8465 | 0.00029033 | 0.00058057 |  |  |  | ❻ | D | Permitted or yield control | 1 | 0.5 | 1 | NA | 0 | 0 | NA | 0 | 0 | 1 | NA | 1 | 1 |  |  |  | ❻ | 70752825 | 0.00058057 | 1 | 1 | 41076.7906
|  | ❼ | (EBR+SBT)*(EBT+EBL) | 77402118 |  |  |  |  | ❼ | 35 | 15 | 10 | 10.1974 | 0.00078388 | 0.0015671 |  |  |  | ❼ | D | Permitted or yield control | 1 | 0.5 | 1 | NA | 0 | 0 | NA | 0 | 0 | 1 | NA | 1 | 1 |  |  |  | ❼ | 77402118 | 0.0015671 | 1 | 1 | 121300.6201
|  | ❽ | EBT*EBL | 21610432 |  |  |  |  | ❽ | 35 | 20 | 10 | 7.8465 | 0.00029033 | 0.00058057 |  |  |  | ❽ | D | Permitted or yield control | 1 | 0.5 | 1 | NA | 0 | 0 | NA | 0 | 0 | 1 | NA | 1 | 1 |  |  |  | ❽ | 21610432 | 0.00058057 | 1 | 1 | 12546.3144
|  | ❶ | EBT*(NBR+NBT) | 58689652 | 340382670 | 3.485 |  |  | ❶ | 35 | 15 | 45 | 13.2998 | 0.0021451 | 0.0042855 | 0.0030568 |  |  | ❶ | M | Protected | 0.01 | 0.5 | 0.505 | 0 | 0 | 1 | EBT | 2 | 1.75 | 1.75 | 35 | 0.72222 | 0.63826 | 0.84342 |  |  | ❶ | 58689652 | 0.0042855 | 0.63826 | 1 | 160533.3424 | 943894.4488 | 93.3422
|  | ❷ | (EBT+NBR+NBT)*SBL | 17400044 |  |  |  |  | ❷ | 35 | 25 | 45 | 12.375 | 0.0016324 | 0.003262 |  |  |  | ❷ | M | Protected | 0.01 | 0.5 | 0.505 | WBT | 2 | 1 | EBT | 2 | 1.75 | 3.75 | 35 | 0.72222 | 1.3677 |  |  |  | ❷ | 17400044 | 0.003262 | 1.3677 | 1 | 77630.7736
|  | ❸ | NBT*(WBR+WBT+WBL) | 80604345 |  |  |  |  | ❸ | 35 | 15 | 45 | 13.2998 | 0.0021451 | 0.0042855 |  |  |  | ❸ | M | Protected | 0.01 | 0.5 | 0.505 | 0 | 0 | 1 | WBT | 2 | 1.75 | 1.75 | 35 | 0.72222 | 0.63826 |  |  |  | ❸ | 80604345 | 0.0042855 | 0.63826 | 1 | 220476.4293
|  | ❹ | (WBR+NBT)*EBL | 10143776 |  |  |  |  | ❹ | 15 | 20 | 45 | 7.0841 | 0.00019708 | 0.00039412 |  |  |  | ❹ | M | Protected | 0.01 | 0.5 | 0.505 | WBT | 2 | 0 | NBT | 1 | 0 | 2 | 35 | 0.72222 | 0.72944 |  |  |  | ❹ | 10143776 | 0.00039412 | 0.72944 | 1 | 2916.2012
|  | ❺ | WBT*(SBR+SBT) | 79964766 |  |  |  |  | ❺ | 35 | 15 | 45 | 13.2998 | 0.0021451 | 0.0042855 |  |  |  | ❺ | M | Protected | 0.01 | 0.5 | 0.505 | 0 | 0 | 1 | WBT | 2 | 1.75 | 1.75 | 35 | 0.72222 | 0.63826 |  |  |  | ❺ | 79964766 | 0.0042855 | 0.63826 | 1 | 218726.9939
|  | ❻ | NBL*(WBT+SBR+SBT) | 22032901 |  |  |  |  | ❻ | 35 | 25 | 45 | 12.375 | 0.0016324 | 0.003262 |  |  |  | ❻ | M | Protected | 0.01 | 0.5 | 0.505 | EBT | 2 | 1 | WBT | 2 | 1.75 | 3.75 | 35 | 0.72222 | 1.3677 |  |  |  | ❻ | 22032901 | 0.003262 | 1.3677 | 1 | 98300.3922
|  | ❼ | SBT*(EBR+EBT+EBL) | 59131110 |  |  |  |  | ❼ | 35 | 15 | 45 | 13.2998 | 0.0021451 | 0.0042855 |  |  |  | ❼ | M | Protected | 0.01 | 0.5 | 0.505 | 0 | 0 | 1 | EBT | 2 | 1.75 | 1.75 | 35 | 0.72222 | 0.63826 |  |  |  | ❼ | 59131110 | 0.0042855 | 0.63826 | 1 | 161740.8589
|  | ❽ | (EBR+SBT)*WBL | 12416076 |  |  |  |  | ❽ | 15 | 20 | 45 | 7.0841 | 0.00019708 | 0.00039412 |  |  |  | ❽ | M | Protected | 0.01 | 0.5 | 0.505 | EBT | 2 | 0 | SBT | 1 | 0 | 2 | 35 | 0.72222 | 0.72944 |  |  |  | ❽ | 12416076 | 0.00039412 | 0.72944 | 1 | 3569.4573
|  | ❶ | NBL*EBT | 12780226 | 97196109 | 0.27238 |  |  | ❶ | 35 | 15 | 230 | 23.0485 | 0.017238 | 0.034178 | 0.027872 |  |  | ❶ | C | Protected | 0.01 | 0.5 | 0.505 | EBT | 2 | 1 | WBT | 2 | 1.75 | 3.75 | 35 | 0.72222 | 1.3677 | 0.98019 |  |  | ❶ | 12780226 | 0.034178 | 1.3677 | 1 | 597424.9911 | 4546402.114 | 71.7592
|  | ❷ | NBL*EBL | 1701088 |  |  |  |  | ❷ | 20 | 25 | 230 | 20.4193 | 0.010892 | 0.021666 |  |  |  | ❷ | C | Protected | 0.01 | 0.5 | 0.505 | EBT | 2 | 0 | WBT | 2 | 0 | 2 | 35 | 0.72222 | 0.72944 |  |  |  | ❷ | 1701088 | 0.021666 | 0.72944 | 1 | 26884.2433
|  | ❸ | SBL*WBT | 17413083 |  |  |  |  | ❸ | 35 | 15 | 230 | 23.0485 | 0.017238 | 0.034178 |  |  |  | ❸ | C | Protected | 0.01 | 0.5 | 0.505 | WBT | 2 | 1 | EBT | 2 | 1.75 | 3.75 | 35 | 0.72222 | 1.3677 |  |  |  | ❸ | 17413083 | 0.034178 | 1.3677 | 1 | 813992.7226
|  | ❹ | SBL*WBL | 2322948 |  |  |  |  | ❹ | 25 | 20 | 230 | 20.4193 | 0.010892 | 0.021666 |  |  |  | ❹ | C | Protected | 0.01 | 0.5 | 0.505 | WBT | 2 | 0 | EBT | 2 | 0 | 2 | 35 | 0.72222 | 0.72944 |  |  |  | ❹ | 2322948 | 0.021666 | 0.72944 | 1 | 36712.2097
|  | ❺ | EBL*SBL | 1701088 |  |  |  |  | ❺ | 20 | 15 | 230 | 15.8955 | 0.004216 | 0.0084142 |  |  |  | ❺ | C | Protected | 0.01 | 0.5 | 0.505 | WBT | 2 | 0 | EBT | 2 | 0 | 2 | 35 | 0.72222 | 0.72944 |  |  |  | ❺ | 1701088 | 0.0084142 | 0.72944 | 1 | 10440.7863
|  | ❻ | EBL*WBT | 29444256 |  |  |  |  | ❻ | 35 | 20 | 230 | 25.1242 | 0.023901 | 0.047231 |  |  |  | ❻ | C | Protected | 0.01 | 0.5 | 0.505 | WBT | 2 | 1 | NBT | 1 | 1 | 3 | 35 | 0.72222 | 1.0942 |  |  |  | ❻ | 29444256 | 0.047231 | 1.0942 | 1 | 1521633.8184
|  | ❼ | WBL*NBL | 2322948 |  |  |  |  | ❼ | 20 | 15 | 230 | 15.8955 | 0.004216 | 0.0084142 |  |  |  | ❼ | C | Protected | 0.01 | 0.5 | 0.505 | EBT | 2 | 0 | WBT | 2 | 0 | 2 | 35 | 0.72222 | 0.72944 |  |  |  | ❼ | 2322948 | 0.0084142 | 0.72944 | 1 | 14257.5832
|  | ❽ | EBT*WBL | 29510472 |  |  |  |  | ❽ | 35 | 20 | 230 | 25.1242 | 0.023901 | 0.047231 |  |  |  | ❽ | C | Protected | 0.01 | 0.5 | 0.505 | EBT | 2 | 1 | SBT | 1 | 1 | 3 | 35 | 0.72222 | 1.0942 |  |  |  | ❽ | 29510472 | 0.047231 | 1.0942 | 1 | 1525055.7594
6 | Reverse RCI | ❶ | NBL*(NBR+NBT) | 4619818 | 465335342 | 3.1439 | 6 | Reverse RCI | ❶ | 15 | 15 | 10 | 1.3073 | 3.2597e-07 | 6.5194e-07 | 0.00097721 | 6 | Reverse RCI | ❶ | D | Permitted or yield control | 1 | 0.5 | 1 | NA | 0 | 0 | NA | 0 | 0 | 1 | NA | 1 | 1 | 1 | 6 | Reverse RCI | ❶ | 4619818 | 6.5194e-07 | 1 | 1 | 3.0118 | 639779.7174 | 95.4374 | 91.9854
|  | ❷ | (NBR+SBL+EBT)*(NBT+EBL) | 78731646 |  |  |  |  | ❷ | 35 | 20 | 10 | 7.8465 | 0.00029033 | 0.00058057 |  |  |  | ❷ | D | Permitted or yield control | 1 | 0.5 | 1 | NA | 0 | 0 | NA | 0 | 0 | 1 | NA | 1 | 1 |  |  |  | ❷ | 78731646 | 0.00058057 | 1 | 1 | 45709.0348
|  | ❸ | (NBT+EBL+WBR)*(WBT+WBL) | 151060329 |  |  |  |  | ❸ | 35 | 15 | 10 | 10.1974 | 0.00078388 | 0.0015671 |  |  |  | ❸ | D | Permitted or yield control | 1 | 0.5 | 1 | NA | 0 | 0 | NA | 0 | 0 | 1 | NA | 1 | 1 |  |  |  | ❸ | 151060329 | 0.0015671 | 1 | 1 | 236733.9816
|  | ❹ | (SBR+SBT)*SBL | 4619818 |  |  |  |  | ❹ | 35 | 20 | 10 | 7.8465 | 0.00029033 | 0.00058057 |  |  |  | ❹ | D | Permitted or yield control | 1 | 0.5 | 1 | NA | 0 | 0 | NA | 0 | 0 | 1 | NA | 1 | 1 |  |  |  | ❹ | 4619818 | 0.00058057 | 1 | 1 | 2682.1162
|  | ❺ | (SBR+NBL+WBT)*(SBT+WBL) | 115463205 |  |  |  |  | ❺ | 35 | 15 | 10 | 10.1974 | 0.00078388 | 0.0015671 |  |  |  | ❺ | D | Permitted or yield control | 1 | 0.5 | 1 | NA | 0 | 0 | NA | 0 | 0 | 1 | NA | 1 | 1 |  |  |  | ❺ | 115463205 | 0.0015671 | 1 | 1 | 180947.9989
|  | ❻ | (EBR+WBL+SBT)*(EBT+EBL) | 110840526 |  |  |  |  | ❻ | 35 | 15 | 10 | 10.1974 | 0.00078388 | 0.0015671 |  |  |  | ❻ | D | Permitted or yield control | 1 | 0.5 | 1 | NA | 0 | 0 | NA | 0 | 0 | 1 | NA | 1 | 1 |  |  |  | ❻ | 110840526 | 0.0015671 | 1 | 1 | 173703.5741
|  | ❶ | SBL*(EBT+EBL) | 14481314 | 414992598 | 4.2489 |  |  | ❶ | 35 | 25 | 45 | 12.375 | 0.0016324 | 0.003262 | 0.0039444 |  |  | ❶ | M | Protected | 0.01 | 0.5 | 0.505 | WBT | 2 | 1 | EBT | 2 | 1.75 | 3.75 | 35 | 0.72222 | 1.3677 | 0.88141 |  |  | ❶ | 14481314 | 0.003262 | 1.3677 | 1 | 64608.7796 | 1194193.1705 | 91.6524
|  | ❷ | (SBL+EBT+EBL)*(NBR+NBT) | 71121246 |  |  |  |  | ❷ | 35 | 15 | 45 | 13.2998 | 0.0021451 | 0.0042855 |  |  |  | ❷ | M | Protected | 0.01 | 0.5 | 0.505 | 0 | 0 | 1 | EBT | 2 | 1.75 | 1.75 | 35 | 0.72222 | 0.63826 |  |  |  | ❷ | 71121246 | 0.0042855 | 0.63826 | 1 | 194537.3834
|  | ❸ | (NBT+EBL)*(WBR+WBT+WBL) | 117904473 |  |  |  |  | ❸ | 35 | 15 | 45 | 13.2998 | 0.0021451 | 0.0042855 |  |  |  | ❸ | M | Protected | 0.01 | 0.5 | 0.505 | 0 | 0 | 1 | WBT | 2 | 1.75 | 1.75 | 35 | 0.72222 | 0.63826 |  |  |  | ❸ | 117904473 | 0.0042855 | 0.63826 | 1 | 322503.1753
|  | ❹ | NBL*(WBT+WBL) | 19736031 |  |  |  |  | ❹ | 35 | 25 | 45 | 12.375 | 0.0016324 | 0.003262 |  |  |  | ❹ | M | Protected | 0.01 | 0.5 | 0.505 | EBT | 2 | 1 | WBT | 2 | 1.75 | 3.75 | 35 | 0.72222 | 1.3677 |  |  |  | ❹ | 19736031 | 0.003262 | 1.3677 | 1 | 88052.8437
|  | ❺ | (NBL+WBT+WBL)*(SBR+SBT) | 95252080 |  |  |  |  | ❺ | 35 | 15 | 45 | 13.2998 | 0.0021451 | 0.0042855 |  |  |  | ❺ | M | Protected | 0.01 | 0.5 | 0.505 | 0 | 0 | 1 | WBT | 2 | 1.75 | 1.75 | 35 | 0.72222 | 0.63826 |  |  |  | ❺ | 95252080 | 0.0042855 | 0.63826 | 1 | 260542.2634
|  | ❻ | (EBR+EBT+EBL)*(SBT+WBL) | 96497454 |  |  |  |  | ❻ | 35 | 15 | 45 | 13.2998 | 0.0021451 | 0.0042855 |  |  |  | ❻ | M | Protected | 0.01 | 0.5 | 0.505 | 0 | 0 | 1 | EBT | 2 | 1.75 | 1.75 | 35 | 0.72222 | 0.63826 |  |  |  | ❻ | 96497454 | 0.0042855 | 0.63826 | 1 | 263948.7251
|  | ❶ | (EBT+EBL)*NBL | 14481314 | 34217345 | 0.095891 |  |  | ❶ | 35 | 15 | 230 | 23.0485 | 0.017238 | 0.034178 | 0.034178 |  |  | ❶ | C | Protected | 0.01 | 0.5 | 0.505 | EBT | 2 | 1 | WBT | 2 | 1.75 | 3.75 | 35 | 0.72222 | 1.3677 | 1.3677 |  |  | ❶ | 14481314 | 0.034178 | 1.3677 | 1 | 676944.1235 | 1599525.4727 | 88.9804
|  | ❷ | SBL*(WBT+WBL) | 19736031 |  |  |  |  | ❷ | 35 | 15 | 230 | 23.0485 | 0.017238 | 0.034178 |  |  |  | ❷ | C | Protected | 0.01 | 0.5 | 0.505 | WBT | 2 | 1 | EBT | 2 | 1.75 | 3.75 | 35 | 0.72222 | 1.3677 |  |  |  | ❷ | 19736031 | 0.034178 | 1.3677 | 1 | 922581.3491
7 | Redirect 2L&T | ❶ | (EBT+NBR+SBL)*(NBT+NBL) | 68554248 | 288938215 | 1.9521 | 7 | Redirect 2L&T | ❶ | 35 | 20 | 10 | 7.8465 | 0.00029033 | 0.00058057 | 0.00069676 | 7 | Redirect 2L&T | ❶ | D | Permitted or yield control | 1 | 0.5 | 1 | NA | 0 | 0 | NA | 0 | 0 | 1 | NA | 1 | 1 | 1 | 7 | Redirect 2L&T | ❶ | 68554248 | 0.00058057 | 1 | 1 | 39800.3683 | 306416.8179 | 97.7882 | 79.7721
|  | ❷ | (NBT+WBR)*(NBL+WBT+WBL) | 123687080 |  |  |  |  | ❷ | 35 | 15 | 10 | 10.1974 | 0.00078388 | 0.0015671 |  |  |  | ❷ | D | Permitted or yield control | 1 | 0.5 | 1 | NA | 0 | 0 | NA | 0 | 0 | 1 | NA | 1 | 1 |  |  |  | ❷ | 123687080 | 0.0015671 | 1 | 1 | 193836.0331
|  | ❸ | (NBL+WBT)*WBL | 42531024 |  |  |  |  | ❸ | 35 | 20 | 10 | 7.8465 | 0.00029033 | 0.00058057 |  |  |  | ❸ | D | Permitted or yield control | 1 | 0.5 | 1 | NA | 0 | 0 | NA | 0 | 0 | 1 | NA | 1 | 1 |  |  |  | ❸ | 42531024 | 0.00058057 | 1 | 1 | 24692.1302
|  | ❹ | SBR*(SBT+SBL) | 4392588 |  |  |  |  | ❹ | 15 | 15 | 10 | 1.3073 | 3.2597e-07 | 6.5194e-07 |  |  |  | ❹ | D | Permitted or yield control | 1 | 0.5 | 1 | NA | 0 | 0 | NA | 0 | 0 | 1 | NA | 1 | 1 |  |  |  | ❹ | 4392588 | 6.5194e-07 | 1 | 1 | 2.8637
|  | ❺ | SBT*SBL | 3675995 |  |  |  |  | ❺ | 15 | 15 | 10 | 1.3073 | 3.2597e-07 | 6.5194e-07 |  |  |  | ❺ | D | Permitted or yield control | 1 | 0.5 | 1 | NA | 0 | 0 | NA | 0 | 0 | 1 | NA | 1 | 1 |  |  |  | ❺ | 3675995 | 6.5194e-07 | 1 | 1 | 2.3965
|  | ❻ | (EBR+EBT)*EBL | 24486848 |  |  |  |  | ❻ | 35 | 20 | 10 | 7.8465 | 0.00029033 | 0.00058057 |  |  |  | ❻ | D | Permitted or yield control | 1 | 0.5 | 1 | NA | 0 | 0 | NA | 0 | 0 | 1 | NA | 1 | 1 |  |  |  | ❻ | 24486848 | 0.00058057 | 1 | 1 | 14216.2681
|  | ❼ | EBR*EBT | 21610432 |  |  |  |  | ❼ | 35 | 15 | 10 | 10.1974 | 0.00078388 | 0.0015671 |  |  |  | ❼ | D | Permitted or yield control | 1 | 0.5 | 1 | NA | 0 | 0 | NA | 0 | 0 | 1 | NA | 1 | 1 |  |  |  | ❼ | 21610432 | 0.0015671 | 1 | 1 | 33866.758
|  | ❶ | EBT*SBL | 12780226 | 238595471 | 2.4428 |  |  | ❶ | 35 | 25 | 45 | 12.375 | 0.0016324 | 0.003262 | 0.0024036 |  |  | ❶ | M | Protected | 0.01 | 0.5 | 0.505 | WBT | 2 | 1 | EBT | 2 | 1.75 | 3.75 | 35 | 0.72222 | 1.3677 | 1.0421 |  |  | ❶ | 12780226 | 0.003262 | 1.3677 | 1 | 57019.3289 | 606559.6978 | 95.6691
|  | ❷ | (EBT+SBL)*(NBR+NBT+NBL) | 77095705 |  |  |  |  | ❷ | 35 | 15 | 45 | 13.2998 | 0.0021451 | 0.0042855 |  |  |  | ❷ | M | Protected | 0.01 | 0.5 | 0.505 | 0 | 0 | 1 | EBT | 2 | 1.75 | 1.75 | 35 | 0.72222 | 0.63826 |  |  |  | ❷ | 77095705 | 0.0042855 | 0.63826 | 1 | 210879.274
|  | ❸ | (NBT+NBL)*(WBR+WBT+WBL) | 102663324 |  |  |  |  | ❸ | 35 | 15 | 45 | 13.2998 | 0.0021451 | 0.0042855 |  |  |  | ❸ | M | Protected | 0.01 | 0.5 | 0.505 | 0 | 0 | 1 | WBT | 2 | 1.75 | 1.75 | 35 | 0.72222 | 0.63826 |  |  |  | ❸ | 102663324 | 0.0042855 | 0.63826 | 1 | 280814.1806
|  | ❹ | (WBR+NBT)*EBL | 10143776 |  |  |  |  | ❹ | 20 | 15 | 45 | 7.0841 | 0.00019708 | 0.00039412 |  |  |  | ❹ | M | Protected | 0.01 | 0.5 | 0.505 | WBT+SBT | 3 | 0 | NBT | 1 | 0 | 3 | 35 | 0.72222 | 1.0942 |  |  |  | ❹ | 10143776 | 0.00039412 | 1.0942 | 1 | 4374.3018
|  | ❺ | SBR*(WBT+NBL) | 17280524 |  |  |  |  | ❺ | 35 | 25 | 45 | 12.375 | 0.0016324 | 0.003262 |  |  |  | ❺ | M | Protected | 0.01 | 0.5 | 0.505 | 0 | 0 | 1 | WBT | 2 | 1.75 | 1.75 | 35 | 0.72222 | 0.63826 |  |  |  | ❺ | 17280524 | 0.003262 | 0.63826 | 1 | 35978.8482
|  | ❻ | SBT*WBL | 8488140 |  |  |  |  | ❻ | 20 | 25 | 45 | 8.9148 | 0.00047096 | 0.0009417 |  |  |  | ❻ | M | Protected | 0.01 | 0.5 | 0.505 | WBT+EBT | 4 | 0 | SBT | 1 | 0 | 4 | 35 | 0.72222 | 1.4589 |  |  |  | ❻ | 8488140 | 0.0009417 | 1.4589 | 1 | 11661.3619
|  | ❼ | (SBT+WBL)*EBR | 10143776 |  |  |  |  | ❼ | 15 | 20 | 45 | 7.0841 | 0.00019708 | 0.00039412 |  |  |  | ❼ | M | Protected | 0.01 | 0.5 | 0.505 | WBT+EBT | 4 | 0 | SBT | 1 | 0 | 4 | 35 | 0.72222 | 1.4589 |  |  |  | ❼ | 10143776 | 0.00039412 | 1.4589 | 1 | 5832.4024
|  | ❶ | EBT*SBT | 46699430 | 203318274 | 0.56978 |  |  | ❶ | 35 | 15 | 270 | 19.0394 | 0.0083552 | 0.016641 | 0.026264 |  |  | ❶ | C | Protected | 0.01 | 0.5 | 0.505 | WBT+EBT | 4 | 0 | SBT | 1 | 0 | 4 | 35 | 0.72222 | 1.4589 | 1.2195 |  |  | ❶ | 46699430 | 0.016641 | 1.4589 | 1 | 1133709.7048 | 8375481.6677 | 54.2618
|  | ❷ | EBT*WBL | 29510472 |  |  |  |  | ❷ | 35 | 20 | 230 | 25.1242 | 0.023901 | 0.047231 |  |  |  | ❷ | C | Protected | 0.01 | 0.5 | 0.505 | EBT | 2 | 1 | SBT | 1 | 1 | 3 | 35 | 0.72222 | 1.0942 |  |  |  | ❷ | 29510472 | 0.047231 | 1.0942 | 1 | 1525055.7594
|  | ❸ | SBL*WBL | 2322948 |  |  |  |  | ❸ | 20 | 25 | 230 | 20.4193 | 0.010892 | 0.021666 |  |  |  | ❸ | C | Protected | 0.01 | 0.5 | 0.505 | WBT | 2 | 0 | EBT | 2 | 0 | 2 | 35 | 0.72222 | 0.72944 |  |  |  | ❸ | 2322948 | 0.021666 | 0.72944 | 1 | 36712.2097
|  | ❹ | SBT*(WBT+NBL) | 67304060 |  |  |  |  | ❹ | 35 | 25 | 270 | 21.5058 | 0.013257 | 0.026339 |  |  |  | ❹ | C | Protected | 0.01 | 0.5 | 0.505 | WBT+EBT | 4 | 0 | SBT | 1 | 0 | 4 | 35 | 0.72222 | 1.4589 |  |  |  | ❹ | 67304060 | 0.026339 | 1.4589 | 1 | 2586183.5847
|  | ❺ | (WBT+NBL)*SBL | 18419092 |  |  |  |  | ❺ | 35 | 15 | 230 | 23.0485 | 0.017238 | 0.034178 |  |  |  | ❺ | C | Protected | 0.01 | 0.5 | 0.505 | WBT | 2 | 1 | EBT | 2 | 1.75 | 3.75 | 35 | 0.72222 | 1.3677 |  |  |  | ❺ | 18419092 | 0.034178 | 1.3677 | 1 | 861019.6623
|  | ❻ | SBT*EBL | 6215840 |  |  |  |  | ❻ | 20 | 15 | 230 | 15.8955 | 0.004216 | 0.0084142 |  |  |  | ❻ | C | Protected | 0.01 | 0.5 | 0.505 | WBT+EBT | 4 | 0 | SBT | 1 | 0 | 4 | 35 | 0.72222 | 1.4589 |  |  |  | ❻ | 6215840 | 0.0084142 | 1.4589 | 1 | 76302.0574
|  | ❼ | SBL*EBL | 1701088 |  |  |  |  | ❼ | 20 | 15 | 230 | 15.8955 | 0.004216 | 0.0084142 |  |  |  | ❼ | C | Protected | 0.01 | 0.5 | 0.505 | WBT | 2 | 0 | EBT | 2 | 0 | 2 | 35 | 0.72222 | 0.72944 |  |  |  | ❼ | 1701088 | 0.0084142 | 0.72944 | 1 | 10440.7863
|  | ❽ | EBL*(WBT+NBL) | 31145344 |  |  |  |  | ❽ | 35 | 20 | 230 | 25.1242 | 0.023901 | 0.047231 |  |  |  | ❽ | C | Protected | 0.01 | 0.5 | 0.505 | WBT+SBT | 3 | 1 | NBT | 1 | 1 | 4 | 35 | 0.72222 | 1.4589 |  |  |  | ❽ | 31145344 | 0.047231 | 1.4589 | 1 | 2146057.9031
8 | Redirect L&T | ❶ | (NBR+EBT+SBL)*(NBT+NBL) | 68554248 | 288938215 | 1.9521 | 8 | Redirect L&T | ❶ | 35 | 20 | 10 | 7.8465 | 0.00029033 | 0.00058057 | 0.00069676 | 8 | Redirect L&T | ❶ | D | Permitted or yield control | 1 | 0.5 | 1 | NA | 0 | 0 | NA | 0 | 0 | 1 | NA | 1 | 1 | 1 | 8 | Redirect L&T | ❶ | 68554248 | 0.00058057 | 1 | 1 | 39800.3683 | 309254.6355 | 97.768 | 80.0778
|  | ❷ | (NBT+WBR)*(WBT+WBL+NBL) | 123687080 |  |  |  |  | ❷ | 35 | 15 | 10 | 10.1974 | 0.00078388 | 0.0015671 |  |  |  | ❷ | D | Permitted or yield control | 1 | 0.5 | 1 | NA | 0 | 0 | NA | 0 | 0 | 1 | NA | 1 | 1 |  |  |  | ❷ | 123687080 | 0.0015671 | 1 | 1 | 193836.0331
|  | ❸ | (NBL+WBT)*WBL | 42531024 |  |  |  |  | ❸ | 35 | 20 | 10 | 7.8465 | 0.00029033 | 0.00058057 |  |  |  | ❸ | D | Permitted or yield control | 1 | 0.5 | 1 | NA | 0 | 0 | NA | 0 | 0 | 1 | NA | 1 | 1 |  |  |  | ❸ | 42531024 | 0.00058057 | 1 | 1 | 24692.1302
|  | ❹ | SBR*(SBT+SBL) | 4392588 |  |  |  |  | ❹ | 15 | 15 | 10 | 1.3073 | 3.2597e-07 | 6.5194e-07 |  |  |  | ❹ | D | Permitted or yield control | 1 | 0.5 | 1 | NA | 0 | 0 | NA | 0 | 0 | 1 | NA | 1 | 1 |  |  |  | ❹ | 4392588 | 6.5194e-07 | 1 | 1 | 2.8637
|  | ❺ | SBT*SBL | 3675995 |  |  |  |  | ❺ | 15 | 15 | 10 | 1.3073 | 3.2597e-07 | 6.5194e-07 |  |  |  | ❺ | D | Permitted or yield control | 1 | 0.5 | 1 | NA | 0 | 0 | NA | 0 | 0 | 1 | NA | 1 | 1 |  |  |  | ❺ | 3675995 | 6.5194e-07 | 1 | 1 | 2.3965
|  | ❻ | EBR*(EBT+EBL) | 24486848 |  |  |  |  | ❻ | 35 | 15 | 10 | 10.1974 | 0.00078388 | 0.0015671 |  |  |  | ❻ | D | Permitted or yield control | 1 | 0.5 | 1 | NA | 0 | 0 | NA | 0 | 0 | 1 | NA | 1 | 1 |  |  |  | ❻ | 24486848 | 0.0015671 | 1 | 1 | 38374.5293
|  | ❼ | EBT*EBL | 21610432 |  |  |  |  | ❼ | 35 | 20 | 10 | 7.8465 | 0.00029033 | 0.00058057 |  |  |  | ❼ | D | Permitted or yield control | 1 | 0.5 | 1 | NA | 0 | 0 | NA | 0 | 0 | 1 | NA | 1 | 1 |  |  |  | ❼ | 21610432 | 0.00058057 | 1 | 1 | 12546.3144
|  | ❶ | EBT*SBL | 12780226 | 238595471 | 2.4428 |  |  | ❶ | 35 | 25 | 45 | 12.375 | 0.0016324 | 0.003262 | 0.0025498 |  |  | ❶ | M | Protected | 0.01 | 0.5 | 0.505 | WBT | 2 | 1 | EBT | 2 | 1.75 | 3.75 | 35 | 0.72222 | 1.3677 | 1.0421 |  |  | ❶ | 12780226 | 0.003262 | 1.3677 | 1 | 57019.3289 | 617848.1306 | 95.5903
|  | ❷ | (NBR+NBT+NBL)*(EBT+SBL) | 77095705 |  |  |  |  | ❷ | 35 | 15 | 45 | 13.2998 | 0.0021451 | 0.0042855 |  |  |  | ❷ | M | Protected | 0.01 | 0.5 | 0.505 | 0 | 0 | 1 | EBT | 2 | 1.75 | 1.75 | 35 | 0.72222 | 0.63826 |  |  |  | ❷ | 77095705 | 0.0042855 | 0.63826 | 1 | 210879.274
|  | ❸ | (NBT+NBL)*(WBR+WBT+WBL) | 102663324 |  |  |  |  | ❸ | 35 | 15 | 45 | 13.2998 | 0.0021451 | 0.0042855 |  |  |  | ❸ | M | Protected | 0.01 | 0.5 | 0.505 | 0 | 0 | 1 | WBT | 2 | 1.75 | 1.75 | 35 | 0.72222 | 0.63826 |  |  |  | ❸ | 102663324 | 0.0042855 | 0.63826 | 1 | 280814.1806
|  | ❹ | (WBR+NBT)*EBL | 10143776 |  |  |  |  | ❹ | 20 | 15 | 45 | 7.0841 | 0.00019708 | 0.00039412 |  |  |  | ❹ | M | Protected | 0.01 | 0.5 | 0.505 | SBT+WBT | 3 | 0 | NBT | 1 | 0 | 3 | 35 | 0.72222 | 1.0942 |  |  |  | ❹ | 10143776 | 0.00039412 | 1.0942 | 1 | 4374.3018
|  | ❺ | SBR*(WBT+NBL) | 17280524 |  |  |  |  | ❺ | 35 | 15 | 45 | 13.2998 | 0.0021451 | 0.0042855 |  |  |  | ❺ | M | Protected | 0.01 | 0.5 | 0.505 | 0 | 0 | 1 | WBT | 2 | 1.75 | 1.75 | 35 | 0.72222 | 0.63826 |  |  |  | ❺ | 17280524 | 0.0042855 | 0.63826 | 1 | 47267.281
|  | ❻ | WBL*SBT | 8488140 |  |  |  |  | ❻ | 20 | 25 | 45 | 8.9148 | 0.00047096 | 0.0009417 |  |  |  | ❻ | M | Protected | 0.01 | 0.5 | 0.505 | WBT+EBT | 4 | 0 | SBT | 1 | 0 | 4 | 35 | 0.72222 | 1.4589 |  |  |  | ❻ | 8488140 | 0.0009417 | 1.4589 | 1 | 11661.3619
|  | ❼ | (WBL+SBT)*EBR | 10143776 |  |  |  |  | ❼ | 15 | 20 | 45 | 7.0841 | 0.00019708 | 0.00039412 |  |  |  | ❼ | M | Protected | 0.01 | 0.5 | 0.505 | WBT+EBT | 4 | 0 | SBT | 1 | 0 | 4 | 35 | 0.72222 | 1.4589 |  |  |  | ❼ | 10143776 | 0.00039412 | 1.4589 | 1 | 5832.4024
|  | ❶ | EBT*WBL | 29510472 | 203318274 | 0.56978 |  |  | ❶ | 35 | 20 | 230 | 25.1242 | 0.023901 | 0.047231 | 0.027921 |  |  | ❶ | C | Protected | 0.01 | 0.5 | 0.505 | EBT | 2 | 1 | SBT | 1 | 1 | 3 | 35 | 0.72222 | 1.0942 | 1.2195 |  |  | ❶ | 29510472 | 0.047231 | 1.0942 | 1 | 1525055.7594 | 8204124.2623 | 54.9448
|  | ❷ | WBL*SBL | 2322948 |  |  |  |  | ❷ | 20 | 25 | 230 | 20.4193 | 0.010892 | 0.021666 |  |  |  | ❷ | C | Protected | 0.01 | 0.5 | 0.505 | WBT | 2 | 0 | EBT | 2 | 0 | 2 | 35 | 0.72222 | 0.72944 |  |  |  | ❷ | 2322948 | 0.021666 | 0.72944 | 1 | 36712.2097
|  | ❸ | EBL*SBT | 6215840 |  |  |  |  | ❸ | 20 | 25 | 230 | 20.4193 | 0.010892 | 0.021666 |  |  |  | ❸ | C | Protected | 0.01 | 0.5 | 0.505 | WBT+EBT | 4 | 0 | SBT | 1 | 0 | 4 | 35 | 0.72222 | 1.4589 |  |  |  | ❸ | 6215840 | 0.021666 | 1.4589 | 1 | 196472.0874
|  | ❹ | EBL*SBL | 1701088 |  |  |  |  | ❹ | 15 | 20 | 230 | 15.8955 | 0.004216 | 0.0084142 |  |  |  | ❹ | C | Protected | 0.01 | 0.5 | 0.505 | WBT | 2 | 0 | EBT | 2 | 0 | 2 | 35 | 0.72222 | 0.72944 |  |  |  | ❹ | 1701088 | 0.0084142 | 0.72944 | 1 | 10440.7863
|  | ❺ | EBL*(NBL+WBT) | 31145344 |  |  |  |  | ❺ | 35 | 20 | 230 | 25.1242 | 0.023901 | 0.047231 |  |  |  | ❺ | C | Protected | 0.01 | 0.5 | 0.505 | SBT+WBT | 3 | 1 | NBT | 1 | 1 | 4 | 35 | 0.72222 | 1.4589 |  |  |  | ❺ | 31145344 | 0.047231 | 1.4589 | 1 | 2146057.9031
|  | ❻ | SBT*(WBT+NBL) | 67304060 |  |  |  |  | ❻ | 35 | 15 | 270 | 19.0394 | 0.0083552 | 0.016641 |  |  |  | ❻ | C | Protected | 0.01 | 0.5 | 0.505 | WBT+EBT | 4 | 0 | SBT | 1 | 0 | 4 | 35 | 0.72222 | 1.4589 |  |  |  | ❻ | 67304060 | 0.016641 | 1.4589 | 1 | 1633922.8551
|  | ❼ | SBT*EBT | 46699430 |  |  |  |  | ❼ | 35 | 25 | 270 | 21.5058 | 0.013257 | 0.026339 |  |  |  | ❼ | C | Protected | 0.01 | 0.5 | 0.505 | WBT+EBT | 4 | 0 | SBT | 1 | 0 | 4 | 35 | 0.72222 | 1.4589 |  |  |  | ❼ | 46699430 | 0.026339 | 1.4589 | 1 | 1794442.9992
|  | ❽ | SBL*(WBT+NBL) | 18419092 |  |  |  |  | ❽ | 35 | 15 | 230 | 23.0485 | 0.017238 | 0.034178 |  |  |  | ❽ | C | Protected | 0.01 | 0.5 | 0.505 | WBT | 2 | 1 | EBT | 2 | 1.75 | 3.75 | 35 | 0.72222 | 1.3677 |  |  |  | ❽ | 18419092 | 0.034178 | 1.3677 | 1 | 861019.6623
9 | Seven Phase | ❶ | (NBR+NBT)*NBL | 4619818 | 270506084 | 1.8276 | 9 | Seven Phase | ❶ | 15 | 15 | 10 | 1.3073 | 3.2597e-07 | 6.5194e-07 | 0.00060974 | 9 | Seven Phase | ❶ | D | Permitted or yield control | 1 | 0.5 | 1 | NA | 0 | 0 | NA | 0 | 0 | 1 | NA | 1 | 1 | 1 | 9 | Seven Phase | ❶ | 4619818 | 6.5194e-07 | 1 | 1 | 3.0118 | 289955.9912 | 97.9058 | 79.0263
|  | ❷ | (NBR+EBT+SBL)*NBT | 53824190 |  |  |  |  | ❷ | 35 | 20 | 10 | 7.8465 | 0.00029033 | 0.00058057 |  |  |  | ❷ | D | Permitted or yield control | 1 | 0.5 | 1 | NA | 0 | 0 | NA | 0 | 0 | 1 | NA | 1 | 1 |  |  |  | ❷ | 53824190 | 0.00058057 | 1 | 1 | 31248.5753
|  | ❸ | (WBR+NBT)*(WBT+WBL) | 117688137 |  |  |  |  | ❸ | 35 | 15 | 10 | 10.1974 | 0.00078388 | 0.0015671 |  |  |  | ❸ | D | Permitted or yield control | 1 | 0.5 | 1 | NA | 0 | 0 | NA | 0 | 0 | 1 | NA | 1 | 1 |  |  |  | ❸ | 117688137 | 0.0015671 | 1 | 1 | 184434.798
|  | ❹ | WBT*WBL | 40208076 |  |  |  |  | ❹ | 35 | 20 | 10 | 7.8465 | 0.00029033 | 0.00058057 |  |  |  | ❹ | D | Permitted or yield control | 1 | 0.5 | 1 | NA | 0 | 0 | NA | 0 | 0 | 1 | NA | 1 | 1 |  |  |  | ❹ | 40208076 | 0.00058057 | 1 | 1 | 23343.5021
|  | ❺ | SBR*(SBT+SBL) | 4392588 |  |  |  |  | ❺ | 15 | 15 | 10 | 1.3073 | 3.2597e-07 | 6.5194e-07 |  |  |  | ❺ | D | Permitted or yield control | 1 | 0.5 | 1 | NA | 0 | 0 | NA | 0 | 0 | 1 | NA | 1 | 1 |  |  |  | ❺ | 4392588 | 6.5194e-07 | 1 | 1 | 2.8637
|  | ❻ | SBT*SBL | 3675995 |  |  |  |  | ❻ | 15 | 15 | 10 | 1.3073 | 3.2597e-07 | 6.5194e-07 |  |  |  | ❻ | D | Permitted or yield control | 1 | 0.5 | 1 | NA | 0 | 0 | NA | 0 | 0 | 1 | NA | 1 | 1 |  |  |  | ❻ | 3675995 | 6.5194e-07 | 1 | 1 | 2.3965
|  | ❼ | EBR*(EBT+EBL) | 24486848 |  |  |  |  | ❼ | 35 | 15 | 10 | 10.1974 | 0.00078388 | 0.0015671 |  |  |  | ❼ | D | Permitted or yield control | 1 | 0.5 | 1 | NA | 0 | 0 | NA | 0 | 0 | 1 | NA | 1 | 1 |  |  |  | ❼ | 24486848 | 0.0015671 | 1 | 1 | 38374.5293
|  | ❽ | EBT*EBL | 21610432 |  |  |  |  | ❽ | 35 | 20 | 10 | 7.8465 | 0.00029033 | 0.00058057 |  |  |  | ❽ | D | Permitted or yield control | 1 | 0.5 | 1 | NA | 0 | 0 | NA | 0 | 0 | 1 | NA | 1 | 1 |  |  |  | ❽ | 21610432 | 0.00058057 | 1 | 1 | 12546.3144
|  | ❶ | EBT*SBL | 12780226 | 222435640 | 2.2774 |  |  | ❶ | 35 | 15 | 45 | 13.2998 | 0.0021451 | 0.0042855 | 0.0028365 |  |  | ❶ | M | Protected | 0.01 | 0.5 | 0.505 | WBT | 2 | 1 | EBT | 2 | 1.75 | 3.75 | 35 | 0.72222 | 1.3677 | 1.1284 |  |  | ❶ | 12780226 | 0.0042855 | 1.3677 | 1 | 74909.253 | 645328.2802 | 95.3988
|  | ❷ | (EBT+SBL)*(NBR+NBT) | 63309470 |  |  |  |  | ❷ | 35 | 15 | 45 | 13.2998 | 0.0021451 | 0.0042855 |  |  |  | ❷ | M | Protected | 0.01 | 0.5 | 0.505 | 0 | 0 | 1 | EBT | 2 | 1.75 | 1.75 | 35 | 0.72222 | 0.63826 |  |  |  | ❷ | 63309470 | 0.0042855 | 0.63826 | 1 | 173169.8941
|  | ❸ | NBT*(WBR+WBT+WBL) | 80604345 |  |  |  |  | ❸ | 35 | 15 | 45 | 13.2998 | 0.0021451 | 0.0042855 |  |  |  | ❸ | M | Protected | 0.01 | 0.5 | 0.505 | 0 | 0 | 1 | WBT | 2 | 1.75 | 1.75 | 35 | 0.72222 | 0.63826 |  |  |  | ❸ | 80604345 | 0.0042855 | 0.63826 | 1 | 220476.4293
|  | ❹ | WBR*(NBT+EBL) | 12416076 |  |  |  |  | ❹ | 20 | 15 | 45 | 7.0841 | 0.00019708 | 0.00039412 |  |  |  | ❹ | M | Protected | 0.01 | 0.5 | 0.505 | SBT+WBT | 3 | 0 | NBT | 1 | 0 | 3 | 35 | 0.72222 | 1.0942 |  |  |  | ❹ | 12416076 | 0.00039412 | 1.0942 | 1 | 5354.186
|  | ❺ | NBL*WBT | 17413083 |  |  |  |  | ❺ | 35 | 25 | 45 | 12.375 | 0.0016324 | 0.003262 |  |  |  | ❺ | M | Protected | 0.01 | 0.5 | 0.505 | EBT+SBT | 3 | 1 | WBT | 2 | 1.75 | 4.75 | 35 | 0.72222 | 1.7324 |  |  |  | ❺ | 17413083 | 0.003262 | 1.7324 | 1 | 98406.0001
|  | ❻ | (NBL+WBT)*SBR | 17280524 |  |  |  |  | ❻ | 35 | 15 | 45 | 13.2998 | 0.0021451 | 0.0042855 |  |  |  | ❻ | M | Protected | 0.01 | 0.5 | 0.505 | 0 | 0 | 1 | WBT | 2 | 1.75 | 1.75 | 35 | 0.72222 | 0.63826 |  |  |  | ❻ | 17280524 | 0.0042855 | 0.63826 | 1 | 47267.281
|  | ❼ | SBT*WBL | 8488140 |  |  |  |  | ❼ | 20 | 25 | 45 | 8.9148 | 0.00047096 | 0.0009417 |  |  |  | ❼ | M | Protected | 0.01 | 0.5 | 0.505 | WBT+EBT | 4 | 0 | SBT | 1 | 0 | 4 | 35 | 0.72222 | 1.4589 |  |  |  | ❼ | 8488140 | 0.0009417 | 1.4589 | 1 | 11661.3619
|  | ❽ | (SBT+WBL)*EBR | 10143776 |  |  |  |  | ❽ | 15 | 25 | 45 | 8.9397 | 0.00047596 | 0.0009517 |  |  |  | ❽ | M | Protected | 0.01 | 0.5 | 0.505 | WBT+EBT | 4 | 0 | SBT | 1 | 0 | 4 | 35 | 0.72222 | 1.4589 |  |  |  | ❽ | 10143776 | 0.0009517 | 1.4589 | 1 | 14083.8747
|  | ❶ | EBT*WBL | 29510472 | 217415439 | 0.60929 |  |  | ❶ | 35 | 20 | 230 | 25.1242 | 0.023901 | 0.047231 | 0.024046 |  |  | ❶ | C | Protected | 0.01 | 0.5 | 0.505 | EBT | 2 | 1 | SBT | 1 | 1 | 3 | 35 | 0.72222 | 1.0942 | 1.2841 |  |  | ❶ | 29510472 | 0.047231 | 1.0942 | 1 | 1525055.7594 | 8739220.3651 | 52.8401
|  | ❷ | EBT*SBT | 46699430 |  |  |  |  | ❷ | 35 | 25 | 270 | 21.5058 | 0.013257 | 0.026339 |  |  |  | ❷ | C | Protected | 0.01 | 0.5 | 0.505 | WBT+EBT | 4 | 0 | SBT | 1 | 0 | 4 | 35 | 0.72222 | 1.4589 |  |  |  | ❷ | 46699430 | 0.026339 | 1.4589 | 1 | 1794442.9992
|  | ❸ | EBT*NBL | 12780226 |  |  |  |  | ❸ | 35 | 15 | 230 | 23.0485 | 0.017238 | 0.034178 |  |  |  | ❸ | C | Protected | 0.01 | 0.5 | 0.505 | EBT+SBT | 3 | 1 | WBT | 2 | 1.75 | 4.75 | 35 | 0.72222 | 1.7324 |  |  |  | ❸ | 12780226 | 0.034178 | 1.7324 | 1 | 756738.3221
|  | ❹ | NBL*WBL | 2322948 |  |  |  |  | ❹ | 15 | 20 | 230 | 15.8955 | 0.004216 | 0.0084142 |  |  |  | ❹ | C | Protected | 0.01 | 0.5 | 0.505 | EBT+SBT | 3 | 0 | WBT | 2 | 0 | 3 | 35 | 0.72222 | 1.0942 |  |  |  | ❹ | 2322948 | 0.0084142 | 1.0942 | 1 | 21386.3748
|  | ❺ | SBT*NBL | 3675995 |  |  |  |  | ❺ | 25 | 15 | 230 | 18.2489 | 0.0071147 | 0.014179 |  |  |  | ❺ | C | Protected | 0.01 | 0.5 | 0.505 | EBT+SBT | 3 | 1 | WBT | 2 | 1.75 | 4.75 | 35 | 0.72222 | 1.7324 |  |  |  | ❺ | 3675995 | 0.014179 | 1.7324 | 1 | 90295.9804
|  | ❻ | SBT*EBL | 6215840 |  |  |  |  | ❻ | 20 | 15 | 230 | 15.8955 | 0.004216 | 0.0084142 |  |  |  | ❻ | C | Protected | 0.01 | 0.5 | 0.505 | WBT+EBT | 4 | 0 | SBT | 1 | 0 | 4 | 35 | 0.72222 | 1.4589 |  |  |  | ❻ | 6215840 | 0.0084142 | 1.4589 | 1 | 76302.0574
|  | ❼ | EBL*NBL | 1701088 |  |  |  |  | ❼ | 20 | 25 | 230 | 20.4193 | 0.010892 | 0.021666 |  |  |  | ❼ | C | Protected | 0.01 | 0.5 | 0.505 | EBT+SBT | 3 | 0 | WBT | 2 | 0 | 3 | 35 | 0.72222 | 1.0942 |  |  |  | ❼ | 1701088 | 0.021666 | 1.0942 | 1 | 40326.365
|  | ❽ | WBL*SBL | 2322948 |  |  |  |  | ❽ | 20 | 25 | 230 | 20.4193 | 0.010892 | 0.021666 |  |  |  | ❽ | C | Protected | 0.01 | 0.5 | 0.505 | WBT | 2 | 0 | EBT | 2 | 0 | 2 | 35 | 0.72222 | 0.72944 |  |  |  | ❽ | 2322948 | 0.021666 | 0.72944 | 1 | 36712.2097
|  | ❾ | SBL*EBL | 1701088 |  |  |  |  | ❾ | 20 | 15 | 230 | 15.8955 | 0.004216 | 0.0084142 |  |  |  | ❾ | C | Protected | 0.01 | 0.5 | 0.505 | WBT | 2 | 0 | EBT | 2 | 0 | 2 | 35 | 0.72222 | 0.72944 |  |  |  | ❾ | 1701088 | 0.0084142 | 0.72944 | 1 | 10440.7863
|  | ❿ | WBT*EBL | 29444256 |  |  |  |  | ❿ | 35 | 20 | 230 | 25.1242 | 0.023901 | 0.047231 |  |  |  | ❿ | C | Protected | 0.01 | 0.5 | 0.505 | SBT+WBT | 3 | 1 | NBT | 1 | 1 | 4 | 35 | 0.72222 | 1.4589 |  |  |  | ❿ | 29444256 | 0.047231 | 1.4589 | 1 | 2028845.0912
|  | ⓫ | WBT*SBL | 17413083 |  |  |  |  | ⓫ | 35 | 15 | 230 | 23.0485 | 0.017238 | 0.034178 |  |  |  | ⓫ | C | Protected | 0.01 | 0.5 | 0.505 | WBT | 2 | 1 | EBT | 2 | 1.75 | 3.75 | 35 | 0.72222 | 1.3677 |  |  |  | ⓫ | 17413083 | 0.034178 | 1.3677 | 1 | 813992.7226
|  | ⓬ | SBT*WBT | 63628065 |  |  |  |  | ⓬ | 35 | 15 | 270 | 19.0394 | 0.0083552 | 0.016641 |  |  |  | ⓬ | C | Protected | 0.01 | 0.5 | 0.505 | WBT+EBT | 4 | 0 | SBT | 1 | 0 | 4 | 35 | 0.72222 | 1.4589 |  |  |  | ⓬ | 63628065 | 0.016641 | 1.4589 | 1 | 1544681.6972
10 | Offset Thru-Cut | ❶ | (NBR+NBT)*NBL | 4619818 | 390725414 | 2.6398 | 10 | Offset Thru-Cut | ❶ | 15 | 15 | 10 | 1.3073 | 3.2597e-07 | 6.5194e-07 | 0.00068223 | 10 | Offset Thru-Cut | ❶ | D | Permitted or yield control | 1 | 0.5 | 1 | NA | 0 | 0 | NA | 0 | 0 | 1 | NA | 1 | 1 | 1 | 10 | Offset Thru-Cut | ❶ | 4619818 | 6.5194e-07 | 1 | 1 | 3.0118 | 413956.6243 | 97.0236 | 86.6186
|  | ❷ | (NBR+EBT+SBL)*NBT | 53824190 |  |  |  |  | ❷ | 35 | 20 | 10 | 7.8465 | 0.00029033 | 0.00058057 |  |  |  | ❷ | D | Permitted or yield control | 1 | 0.5 | 1 | NA | 0 | 0 | NA | 0 | 0 | 1 | NA | 1 | 1 |  |  |  | ❷ | 53824190 | 0.00058057 | 1 | 1 | 31248.5753
|  | ❸ | (NBT+WBR)*(WBT+WBL) | 117688137 |  |  |  |  | ❸ | 35 | 15 | 10 | 10.1974 | 0.00078388 | 0.0015671 |  |  |  | ❸ | D | Permitted or yield control | 1 | 0.5 | 1 | NA | 0 | 0 | NA | 0 | 0 | 1 | NA | 1 | 1 |  |  |  | ❸ | 117688137 | 0.0015671 | 1 | 1 | 184434.798
|  | ❹ | WBT*WBL | 40208076 |  |  |  |  | ❹ | 35 | 20 | 10 | 7.8465 | 0.00029033 | 0.00058057 |  |  |  | ❹ | D | Permitted or yield control | 1 | 0.5 | 1 | NA | 0 | 0 | NA | 0 | 0 | 1 | NA | 1 | 1 |  |  |  | ❹ | 40208076 | 0.00058057 | 1 | 1 | 23343.5021
|  | ❺ | (SBR+SBT)*SBL | 4619818 |  |  |  |  | ❺ | 15 | 15 | 10 | 1.3073 | 3.2597e-07 | 6.5194e-07 |  |  |  | ❺ | D | Permitted or yield control | 1 | 0.5 | 1 | NA | 0 | 0 | NA | 0 | 0 | 1 | NA | 1 | 1 |  |  |  | ❺ | 4619818 | 6.5194e-07 | 1 | 1 | 3.0118
|  | ❻ | (SBR+WBT+NBL)*SBT | 70752825 |  |  |  |  | ❻ | 35 | 20 | 10 | 7.8465 | 0.00029033 | 0.00058057 |  |  |  | ❻ | D | Permitted or yield control | 1 | 0.5 | 1 | NA | 0 | 0 | NA | 0 | 0 | 1 | NA | 1 | 1 |  |  |  | ❻ | 70752825 | 0.00058057 | 1 | 1 | 41076.7906
|  | ❼ | (SBT+EBR)*(EBT+EBL) | 77402118 |  |  |  |  | ❼ | 35 | 15 | 10 | 10.1974 | 0.00078388 | 0.0015671 |  |  |  | ❼ | D | Permitted or yield control | 1 | 0.5 | 1 | NA | 0 | 0 | NA | 0 | 0 | 1 | NA | 1 | 1 |  |  |  | ❼ | 77402118 | 0.0015671 | 1 | 1 | 121300.6201
|  | ❽ | EBT*EBL | 21610432 |  |  |  |  | ❽ | 35 | 20 | 10 | 7.8465 | 0.00029033 | 0.00058057 |  |  |  | ❽ | D | Permitted or yield control | 1 | 0.5 | 1 | NA | 0 | 0 | NA | 0 | 0 | 1 | NA | 1 | 1 |  |  |  | ❽ | 21610432 | 0.00058057 | 1 | 1 | 12546.3144
|  | ❶ | (NBR+NBT)*EBT | 58689652 | 340382670 | 3.485 |  |  | ❶ | 35 | 15 | 45 | 13.2998 | 0.0021451 | 0.0042855 | 0.0030568 |  |  | ❶ | M | Protected | 0.01 | 0.5 | 0.505 | 0 | 0 | 1 | EBT | 2 | 1.75 | 1.75 | 35 | 0.72222 | 0.63826 | 0.84342 |  |  | ❶ | 58689652 | 0.0042855 | 0.63826 | 1 | 160533.3424 | 943894.4488 | 93.3422
|  | ❷ | (NBR+NBT+EBT)*SBL | 17400044 |  |  |  |  | ❷ | 35 | 25 | 45 | 12.375 | 0.0016324 | 0.003262 |  |  |  | ❷ | M | Protected | 0.01 | 0.5 | 0.505 | WBT | 2 | 1 | EBT | 2 | 1.75 | 3.75 | 35 | 0.72222 | 1.3677 |  |  |  | ❷ | 17400044 | 0.003262 | 1.3677 | 1 | 77630.7736
|  | ❸ | NBT*(WBR+WBT+WBL) | 80604345 |  |  |  |  | ❸ | 35 | 15 | 45 | 13.2998 | 0.0021451 | 0.0042855 |  |  |  | ❸ | M | Protected | 0.01 | 0.5 | 0.505 | 0 | 0 | 1 | WBT | 2 | 1.75 | 1.75 | 35 | 0.72222 | 0.63826 |  |  |  | ❸ | 80604345 | 0.0042855 | 0.63826 | 1 | 220476.4293
|  | ❹ | (NBT+WBR)*EBL | 10143776 |  |  |  |  | ❹ | 20 | 15 | 45 | 7.0841 | 0.00019708 | 0.00039412 |  |  |  | ❹ | M | Protected | 0.01 | 0.5 | 0.505 | WBT | 2 | 0 | NBT | 1 | 0 | 2 | 35 | 0.72222 | 0.72944 |  |  |  | ❹ | 10143776 | 0.00039412 | 0.72944 | 1 | 2916.2012
|  | ❺ | WBT*(SBR+SBT) | 79964766 |  |  |  |  | ❺ | 35 | 15 | 45 | 13.2998 | 0.0021451 | 0.0042855 |  |  |  | ❺ | M | Protected | 0.01 | 0.5 | 0.505 | 0 | 0 | 1 | WBT | 2 | 1.75 | 1.75 | 35 | 0.72222 | 0.63826 |  |  |  | ❺ | 79964766 | 0.0042855 | 0.63826 | 1 | 218726.9939
|  | ❻ | (WBT+SBR+SBT)*NBL | 22032901 |  |  |  |  | ❻ | 35 | 25 | 45 | 12.375 | 0.0016324 | 0.003262 |  |  |  | ❻ | M | Protected | 0.01 | 0.5 | 0.505 | EBT | 2 | 1 | WBT | 2 | 1.75 | 3.75 | 35 | 0.72222 | 1.3677 |  |  |  | ❻ | 22032901 | 0.003262 | 1.3677 | 1 | 98300.3922
|  | ❼ | SBT*(EBR+EBT+EBL) | 59131110 |  |  |  |  | ❼ | 35 | 15 | 45 | 13.2998 | 0.0021451 | 0.0042855 |  |  |  | ❼ | M | Protected | 0.01 | 0.5 | 0.505 | 0 | 0 | 1 | WBT | 2 | 1.75 | 1.75 | 35 | 0.72222 | 0.63826 |  |  |  | ❼ | 59131110 | 0.0042855 | 0.63826 | 1 | 161740.8589
|  | ❽ | (SBT+EBR)*WBL | 12416076 |  |  |  |  | ❽ | 20 | 15 | 45 | 7.0841 | 0.00019708 | 0.00039412 |  |  |  | ❽ | M | Protected | 0.01 | 0.5 | 0.505 | EBT | 2 | 0 | SBT | 1 | 0 | 2 | 35 | 0.72222 | 0.72944 |  |  |  | ❽ | 12416076 | 0.00039412 | 0.72944 | 1 | 3569.4573
|  | ❶ | NBL*EBT | 12780226 | 97196109 | 0.27238 |  |  | ❶ | 35 | 15 | 230 | 23.0485 | 0.017238 | 0.034178 | 0.027872 |  |  | ❶ | C | Protected | 0.01 | 0.5 | 0.505 | EBT | 2 | 1 | WBT | 2 | 1.75 | 3.75 | 35 | 0.72222 | 1.3677 | 0.98019 |  |  | ❶ | 12780226 | 0.034178 | 1.3677 | 1 | 597424.9911 | 4546402.114 | 71.7592
|  | ❷ | NBL*EBL | 1701088 |  |  |  |  | ❷ | 20 | 25 | 230 | 20.4193 | 0.010892 | 0.021666 |  |  |  | ❷ | C | Protected | 0.01 | 0.5 | 0.505 | EBT | 2 | 0 | WBT | 2 | 0 | 2 | 35 | 0.72222 | 0.72944 |  |  |  | ❷ | 1701088 | 0.021666 | 0.72944 | 1 | 26884.2433
|  | ❸ | SBL*WBT | 17413083 |  |  |  |  | ❸ | 35 | 15 | 230 | 23.0485 | 0.017238 | 0.034178 |  |  |  | ❸ | C | Protected | 0.01 | 0.5 | 0.505 | WBT | 2 | 1 | EBT | 2 | 1.75 | 3.75 | 35 | 0.72222 | 1.3677 |  |  |  | ❸ | 17413083 | 0.034178 | 1.3677 | 1 | 813992.7226
|  | ❹ | SBL*WBL | 2322948 |  |  |  |  | ❹ | 20 | 25 | 230 | 20.4193 | 0.010892 | 0.021666 |  |  |  | ❹ | C | Protected | 0.01 | 0.5 | 0.505 | WBT | 2 | 0 | EBT | 2 | 0 | 2 | 35 | 0.72222 | 0.72944 |  |  |  | ❹ | 2322948 | 0.021666 | 0.72944 | 1 | 36712.2097
|  | ❺ | NBL*WBL | 2322948 |  |  |  |  | ❺ | 20 | 15 | 230 | 15.8955 | 0.004216 | 0.0084142 |  |  |  | ❺ | C | Protected | 0.01 | 0.5 | 0.505 | EBT | 2 | 0 | WBT | 2 | 0 | 2 | 35 | 0.72222 | 0.72944 |  |  |  | ❺ | 2322948 | 0.0084142 | 0.72944 | 1 | 14257.5832
|  | ❻ | SBL*EBL | 1701088 |  |  |  |  | ❻ | 20 | 15 | 230 | 15.8955 | 0.004216 | 0.0084142 |  |  |  | ❻ | C | Protected | 0.01 | 0.5 | 0.505 | WBT | 2 | 0 | EBT | 2 | 0 | 2 | 35 | 0.72222 | 0.72944 |  |  |  | ❻ | 1701088 | 0.0084142 | 0.72944 | 1 | 10440.7863
|  | ❼ | EBT*WBL | 29510472 |  |  |  |  | ❼ | 35 | 20 | 230 | 25.1242 | 0.023901 | 0.047231 |  |  |  | ❼ | C | Protected | 0.01 | 0.5 | 0.505 | EBT | 2 | 1 | SBT | 1 | 1 | 3 | 35 | 0.72222 | 1.0942 |  |  |  | ❼ | 29510472 | 0.047231 | 1.0942 | 1 | 1525055.7594
|  | ❽ | WBT*EBL | 29444256 |  |  |  |  | ❽ | 35 | 20 | 230 | 25.1242 | 0.023901 | 0.047231 |  |  |  | ❽ | C | Protected | 0.01 | 0.5 | 0.505 | WBT | 2 | 1 | NBT | 1 | 1 | 3 | 35 | 0.72222 | 1.0942 |  |  |  | ❽ | 29444256 | 0.047231 | 1.0942 | 1 | 1521633.8184
11 | Offset T | ❶ | (NBR+NBT)*NBL | 4619818 | 262117241 | 1.7709 | 11 | Offset T | ❶ | 15 | 15 | 10 | 1.3073 | 3.2597e-07 | 6.5194e-07 | 0.00071612 | 11 | Offset T | ❶ | D | Permitted or yield control | 1 | 0.5 | 1 | NA | 0 | 0 | NA | 0 | 0 | 1 | NA | 1 | 1 | 1 | 11 | Offset T | ❶ | 4619818 | 6.5194e-07 | 1 | 1 | 3.0118 | 215937.2099 | 98.4362 | 73.9939
|  | ❷ | (NBT+EBL)*(NBR+EBT) | 73354563 |  |  |  |  | ❷ | 35 | 20 | 10 | 7.8465 | 0.00029033 | 0.00058057 |  |  |  | ❷ | D | Permitted or yield control | 1 | 0.5 | 1 | NA | 0 | 0 | NA | 0 | 0 | 1 | NA | 1 | 1 |  |  |  | ❷ | 73354563 | 0.00058057 | 1 | 1 | 42587.2751
|  | ❸ | WBR*(WBT+WBL) | 45571932 |  |  |  |  | ❸ | 35 | 15 | 10 | 10.1974 | 0.00078388 | 0.0015671 |  |  |  | ❸ | D | Permitted or yield control | 1 | 0.5 | 1 | NA | 0 | 0 | NA | 0 | 0 | 1 | NA | 1 | 1 |  |  |  | ❸ | 45571932 | 0.0015671 | 1 | 1 | 71417.989
|  | ❹ | (SBR+SBT)*SBL | 4619818 |  |  |  |  | ❹ | 15 | 15 | 10 | 1.3073 | 3.2597e-07 | 6.5194e-07 |  |  |  | ❹ | D | Permitted or yield control | 1 | 0.5 | 1 | NA | 0 | 0 | NA | 0 | 0 | 1 | NA | 1 | 1 |  |  |  | ❹ | 4619818 | 6.5194e-07 | 1 | 1 | 3.0118
|  | ❺ | (SBR+WBT)*(SBT+WBL) | 109464262 |  |  |  |  | ❺ | 35 | 20 | 10 | 7.8465 | 0.00029033 | 0.00058057 |  |  |  | ❺ | D | Permitted or yield control | 1 | 0.5 | 1 | NA | 0 | 0 | NA | 0 | 0 | 1 | NA | 1 | 1 |  |  |  | ❺ | 109464262 | 0.00058057 | 1 | 1 | 63551.3928
|  | ❻ | EBR*(EBT+EBL) | 24486848 |  |  |  |  | ❻ | 35 | 15 | 10 | 10.1974 | 0.00078388 | 0.0015671 |  |  |  | ❻ | D | Permitted or yield control | 1 | 0.5 | 1 | NA | 0 | 0 | NA | 0 | 0 | 1 | NA | 1 | 1 |  |  |  | ❻ | 24486848 | 0.0015671 | 1 | 1 | 38374.5293
|  | ❶ | EBR*(WBL+SBT) | 10143776 | 211774497 | 2.1682 |  |  | ❶ | 20 | 15 | 45 | 7.0841 | 0.00019708 | 0.00039412 | 0.0026472 |  |  | ❶ | M | Protected | 0.01 | 0.5 | 0.505 | EBT | 2 | 0 | SBT | 1 | 0 | 2 | 35 | 0.72222 | 0.72944 | 0.91181 |  |  | ❶ | 10143776 | 0.00039412 | 0.72944 | 1 | 2916.2012 | 579422.2625 | 95.8588
|  | ❷ | (EBT+EBL)*(NBT+NBR) | 66501428 |  |  |  |  | ❷ | 35 | 15 | 45 | 13.2998 | 0.0021451 | 0.0042855 |  |  |  | ❷ | M | Protected | 0.01 | 0.5 | 0.505 | 0 | 0 | 1 | EBT | 2 | 1.75 | 1.75 | 35 | 0.72222 | 0.63826 |  |  |  | ❷ | 66501428 | 0.0042855 | 0.63826 | 1 | 181900.8316
|  | ❸ | (EBT+NBR)*SBL | 13724049 |  |  |  |  | ❸ | 35 | 25 | 45 | 12.375 | 0.0016324 | 0.003262 |  |  |  | ❸ | M | Protected | 0.01 | 0.5 | 0.505 | WBT | 2 | 1 | EBT | 2 | 1.75 | 3.75 | 35 | 0.72222 | 1.3677 |  |  |  | ❸ | 13724049 | 0.003262 | 1.3677 | 1 | 61230.2211
|  | ❹ | WBR*(EBL+NBT) | 12416076 |  |  |  |  | ❹ | 20 | 15 | 45 | 7.0841 | 0.00019708 | 0.00039412 |  |  |  | ❹ | M | Protected | 0.01 | 0.5 | 0.505 | WBT | 2 | 0 | NBT | 1 | 0 | 2 | 35 | 0.72222 | 0.72944 |  |  |  | ❹ | 12416076 | 0.00039412 | 0.72944 | 1 | 3569.4573
|  | ❺ | (SBR+SBT)*(WBT+WBL) | 90632262 |  |  |  |  | ❺ | 35 | 15 | 45 | 13.2998 | 0.0021451 | 0.0042855 |  |  |  | ❺ | M | Protected | 0.01 | 0.5 | 0.505 | 0 | 0 | 1 | WBT | 2 | 1.75 | 1.75 | 35 | 0.72222 | 0.63826 |  |  |  | ❺ | 90632262 | 0.0042855 | 0.63826 | 1 | 247905.7116
|  | ❻ | (SBR+WBT)*NBL | 18356906 |  |  |  |  | ❻ | 35 | 25 | 45 | 12.375 | 0.0016324 | 0.003262 |  |  |  | ❻ | M | Protected | 0.01 | 0.5 | 0.505 | EBT | 2 | 1 | WBT | 2 | 1.75 | 3.75 | 35 | 0.72222 | 1.3677 |  |  |  | ❻ | 18356906 | 0.003262 | 1.3677 | 1 | 81899.8397
|  | ❶ | NBL*(WBL+SBT) | 5998943 | 237435446 | 0.66539 |  |  | ❶ | 20 | 15 | 230 | 15.8955 | 0.004216 | 0.0084142 | 0.029941 |  |  | ❶ | C | Protected | 0.01 | 0.5 | 0.505 | EBT | 2 | 0 | WBT | 2 | 0 | 2 | 35 | 0.72222 | 0.72944 | 1.0638 |  |  | ❶ | 5998943 | 0.0084142 | 0.72944 | 1 | 36819.7776 | 11583451.3116 | 42.9339
|  | ❷ | (EBT+EBL)*NBL | 14481314 |  |  |  |  | ❷ | 35 | 15 | 230 | 23.0485 | 0.017238 | 0.034178 |  |  |  | ❷ | C | Protected | 0.01 | 0.5 | 0.505 | EBT | 2 | 1 | WBT | 2 | 1.75 | 3.75 | 35 | 0.72222 | 1.3677 |  |  |  | ❷ | 14481314 | 0.034178 | 1.3677 | 1 | 676944.1235
|  | ❸ | (EBT+EBL)*(SBT+WBL) | 86353678 |  |  |  |  | ❸ | 35 | 20 | 230 | 25.1242 | 0.023901 | 0.047231 |  |  |  | ❸ | C | Protected | 0.01 | 0.5 | 0.505 | EBT | 2 | 1 | SBT | 1 | 1 | 3 | 35 | 0.72222 | 1.0942 |  |  |  | ❸ | 86353678 | 0.047231 | 1.0942 | 1 | 4462625.131
|  | ❹ | (EBL+NBT)*(WBT+WBL) | 105488397 |  |  |  |  | ❹ | 35 | 20 | 230 | 25.1242 | 0.023901 | 0.047231 |  |  |  | ❹ | C | Protected | 0.01 | 0.5 | 0.505 | WBT | 2 | 1 | NBT | 1 | 1 | 3 | 35 | 0.72222 | 1.0942 |  |  |  | ❹ | 105488397 | 0.047231 | 1.0942 | 1 | 5451477.9496
|  | ❺ | SBL*(WBT+WBL) | 19736031 |  |  |  |  | ❺ | 35 | 15 | 230 | 23.0485 | 0.017238 | 0.034178 |  |  |  | ❺ | C | Protected | 0.01 | 0.5 | 0.505 | WBT | 2 | 1 | EBT | 2 | 1.75 | 3.75 | 35 | 0.72222 | 1.3677 |  |  |  | ❺ | 19736031 | 0.034178 | 1.3677 | 1 | 922581.3491
|  | ❻ | SBL*(EBL+NBT) | 5377083 |  |  |  |  | ❻ | 20 | 15 | 230 | 15.8955 | 0.004216 | 0.0084142 |  |  |  | ❻ | C | Protected | 0.01 | 0.5 | 0.505 | WBT | 2 | 0 | EBT | 2 | 0 | 2 | 35 | 0.72222 | 0.72944 |  |  |  | ❻ | 5377083 | 0.0084142 | 0.72944 | 1 | 33002.9808
12 | MUT #2 | ❶ | NBR*(NBT+NBL) | 4392588 | 185535681 | 1.2535 | 12 | MUT #2 | ❶ | 15 | 15 | 10 | 1.3073 | 3.2597e-07 | 6.5194e-07 | 0.00068223 | 12 | MUT #2 | ❶ | D | Permitted or yield control | 1 | 0.5 | 1 | NA | 0 | 0 | NA | 0 | 0 | 1 | NA | 1 | 1 | 1 | 12 | MUT #2 | ❶ | 4392588 | 6.5194e-07 | 1 | 1 | 2.8637 | 174125.6023 | 98.7371 | 73.9768
|  | ❷ | (NBR+EBT+SBL)*NBL | 14730058 |  |  |  |  | ❷ | 35 | 20 | 10 | 7.8465 | 0.00029033 | 0.00058057 |  |  |  | ❷ | D | Permitted or yield control | 1 | 0.5 | 1 | NA | 0 | 0 | NA | 0 | 0 | 1 | NA | 1 | 1 |  |  |  | ❷ | 14730058 | 0.00058057 | 1 | 1 | 8551.7929
|  | ❸ | WBR*(WBT+WBL+NBL) | 47894880 |  |  |  |  | ❸ | 35 | 15 | 10 | 10.1974 | 0.00078388 | 0.0015671 |  |  |  | ❸ | D | Permitted or yield control | 1 | 0.5 | 1 | NA | 0 | 0 | NA | 0 | 0 | 1 | NA | 1 | 1 |  |  |  | ❸ | 47894880 | 0.0015671 | 1 | 1 | 75058.3937
|  | ❹ | (NBL+WBT)*WBL | 42531024 |  |  |  |  | ❹ | 35 | 20 | 10 | 7.8465 | 0.00029033 | 0.00058057 |  |  |  | ❹ | D | Permitted or yield control | 1 | 0.5 | 1 | NA | 0 | 0 | NA | 0 | 0 | 1 | NA | 1 | 1 |  |  |  | ❹ | 42531024 | 0.00058057 | 1 | 1 | 24692.1302
|  | ❺ | (SBR+SBL)*SBT | 7124760 |  |  |  |  | ❺ | 15 | 15 | 10 | 1.3073 | 3.2597e-07 | 6.5194e-07 |  |  |  | ❺ | D | Permitted or yield control | 1 | 0.5 | 1 | NA | 0 | 0 | NA | 0 | 0 | 1 | NA | 1 | 1 |  |  |  | ❺ | 7124760 | 6.5194e-07 | 1 | 1 | 4.6449
|  | ❻ | SBL*(WBT+NBL+SBR) | 19362915 |  |  |  |  | ❻ | 35 | 20 | 10 | 7.8465 | 0.00029033 | 0.00058057 |  |  |  | ❻ | D | Permitted or yield control | 1 | 0.5 | 1 | NA | 0 | 0 | NA | 0 | 0 | 1 | NA | 1 | 1 |  |  |  | ❻ | 19362915 | 0.00058057 | 1 | 1 | 11241.4791
|  | ❼ | EBR*(EBT+EBL+SBL) | 26187936 |  |  |  |  | ❼ | 35 | 15 | 10 | 10.1974 | 0.00078388 | 0.0015671 |  |  |  | ❼ | D | Permitted or yield control | 1 | 0.5 | 1 | NA | 0 | 0 | NA | 0 | 0 | 1 | NA | 1 | 1 |  |  |  | ❼ | 26187936 | 0.0015671 | 1 | 1 | 41040.387
|  | ❽ | (SBL+EBT)*EBL | 23311520 |  |  |  |  | ❽ | 35 | 20 | 10 | 7.8465 | 0.00029033 | 0.00058057 |  |  |  | ❽ | D | Permitted or yield control | 1 | 0.5 | 1 | NA | 0 | 0 | NA | 0 | 0 | 1 | NA | 1 | 1 |  |  |  | ❽ | 23311520 | 0.00058057 | 1 | 1 | 13533.9109
|  | ❶ | (NBR+NBL)*(EBT+SBL) | 26720280 | 137925109 | 1.4121 |  |  | ❶ | 35 | 15 | 45 | 13.2998 | 0.0021451 | 0.0042855 | 0.0025193 |  |  | ❶ | M | Protected | 0.01 | 0.5 | 0.505 | 0 | 0 | 1 | EBT | 2 | 1.75 | 1.75 | 35 | 0.72222 | 0.63826 | 1.0486 |  |  | ❶ | 26720280 | 0.0042855 | 0.63826 | 1 | 73087.7712 | 315405.8723 | 97.7241
|  | ❷ | NBL*(WBR+WBT+WBL) | 22058979 |  |  |  |  | ❷ | 35 | 15 | 45 | 13.2998 | 0.0021451 | 0.0042855 |  |  |  | ❷ | M | Protected | 0.01 | 0.5 | 0.505 | 0 | 0 | 1 | WBT | 2 | 1.75 | 1.75 | 35 | 0.72222 | 0.63826 |  |  |  | ❷ | 22058979 | 0.0042855 | 0.63826 | 1 | 60337.7513
|  | ❸ | (NBT+EBL)*WBR | 12416076 |  |  |  |  | ❸ | 15 | 25 | 45 | 8.9397 | 0.00047596 | 0.0009517 |  |  |  | ❸ | M | Protected | 0.01 | 0.5 | 0.505 | EBT+WBT | 4 | 0 | NBT | 1 | 0 | 4 | 35 | 0.72222 | 1.4589 |  |  |  | ❸ | 12416076 | 0.0009517 | 1.4589 | 1 | 17238.7934
|  | ❹ | EBL*NBT | 6215840 |  |  |  |  | ❹ | 20 | 25 | 45 | 8.9148 | 0.00047096 | 0.0009417 |  |  |  | ❹ | M | Protected | 0.01 | 0.5 | 0.505 | EBT+WBT | 4 | 0 | NBT | 1 | 0 | 4 | 35 | 0.72222 | 1.4589 |  |  |  | ❹ | 6215840 | 0.0009417 | 1.4589 | 1 | 8539.5811
|  | ❺ | (SBR+SBL)*(WBT+NBL) | 35699616 |  |  |  |  | ❺ | 35 | 15 | 45 | 13.2998 | 0.0021451 | 0.0042855 |  |  |  | ❺ | M | Protected | 0.01 | 0.5 | 0.505 | 0 | 0 | 1 | WBT | 2 | 1.75 | 1.75 | 35 | 0.72222 | 0.63826 |  |  |  | ❺ | 35699616 | 0.0042855 | 0.63826 | 1 | 97648.8782
|  | ❻ | SBL*(EBR+EBT+EBL) | 16182402 |  |  |  |  | ❻ | 35 | 15 | 45 | 13.2998 | 0.0021451 | 0.0042855 |  |  |  | ❻ | M | Protected | 0.01 | 0.5 | 0.505 | 0 | 0 | 1 | EBT | 2 | 1.75 | 1.75 | 35 | 0.72222 | 0.63826 |  |  |  | ❻ | 16182402 | 0.0042855 | 0.63826 | 1 | 44263.5966
|  | ❼ | WBL*SBT | 8488140 |  |  |  |  | ❼ | 20 | 25 | 45 | 8.9148 | 0.00047096 | 0.0009417 |  |  |  | ❼ | M | Protected | 0.01 | 0.5 | 0.505 | WBT+EBT | 4 | 0 | SBT | 1 | 0 | 4 | 35 | 0.72222 | 1.4589 |  |  |  | ❼ | 8488140 | 0.0009417 | 1.4589 | 1 | 11661.3619
|  | ❽ | (WBL+SBT)*EBR | 10143776 |  |  |  |  | ❽ | 15 | 15 | 45 | 5.7403 | 8.8801e-05 | 0.00017759 |  |  |  | ❽ | M | Protected | 0.01 | 0.5 | 0.505 | WBT+EBT | 4 | 0 | SBT | 1 | 0 | 4 | 35 | 0.72222 | 1.4589 |  |  |  | ❽ | 10143776 | 0.00017759 | 1.4589 | 1 | 2628.1386
|  | ❶ | NBT*(EBT+SBL) | 50375425 | 313041714 | 0.87727 |  |  | ❶ | 35 | 15 | 270 | 19.0394 | 0.0083552 | 0.016641 | 0.024656 |  |  | ❶ | C | Protected | 0.01 | 0.5 | 0.505 | EBT+WBT | 4 | 0 | NBT | 1 | 0 | 4 | 35 | 0.72222 | 1.4589 | 1.4589 |  |  | ❶ | 50375425 | 0.016641 | 1.4589 | 1 | 1222950.8627 | 11898776.7522 | 41.957
|  | ❷ | NBT*WBL | 8488140 |  |  |  |  | ❷ | 20 | 15 | 230 | 15.8955 | 0.004216 | 0.0084142 |  |  |  | ❷ | C | Protected | 0.01 | 0.5 | 0.505 | EBT+WBT | 4 | 0 | NBT | 1 | 0 | 4 | 35 | 0.72222 | 1.4589 |  |  |  | ❷ | 8488140 | 0.0084142 | 1.4589 | 1 | 104195.4982
|  | ❸ | NBT*(WBT+NBL) | 67304060 |  |  |  |  | ❸ | 35 | 25 | 270 | 21.5058 | 0.013257 | 0.026339 |  |  |  | ❸ | C | Protected | 0.01 | 0.5 | 0.505 | EBT+WBT | 4 | 0 | NBT | 1 | 0 | 4 | 35 | 0.72222 | 1.4589 |  |  |  | ❸ | 67304060 | 0.026339 | 1.4589 | 1 | 2586183.5847
|  | ❹ | EBL*(WBT+NBL) | 31145344 |  |  |  |  | ❹ | 35 | 20 | 230 | 25.1242 | 0.023901 | 0.047231 |  |  |  | ❹ | C | Protected | 0.01 | 0.5 | 0.505 | SBT+WBT | 3 | 1 | NBT | 1 | 1 | 4 | 35 | 0.72222 | 1.4589 |  |  |  | ❹ | 31145344 | 0.047231 | 1.4589 | 1 | 2146057.9031
|  | ❺ | SBT*(WBT+NBL) | 67304060 |  |  |  |  | ❺ | 35 | 15 | 270 | 19.0394 | 0.0083552 | 0.016641 |  |  |  | ❺ | C | Protected | 0.01 | 0.5 | 0.505 | WBT+EBT | 4 | 0 | SBT | 1 | 0 | 4 | 35 | 0.72222 | 1.4589 |  |  |  | ❺ | 67304060 | 0.016641 | 1.4589 | 1 | 1633922.8551
|  | ❻ | EBL*SBT | 6215840 |  |  |  |  | ❻ | 20 | 15 | 230 | 15.8955 | 0.004216 | 0.0084142 |  |  |  | ❻ | C | Protected | 0.01 | 0.5 | 0.505 | WBT+EBT | 4 | 0 | SBT | 1 | 0 | 4 | 35 | 0.72222 | 1.4589 |  |  |  | ❻ | 6215840 | 0.0084142 | 1.4589 | 1 | 76302.0574
|  | ❼ | WBL*(EBT+SBL) | 31833420 |  |  |  |  | ❼ | 35 | 20 | 230 | 25.1242 | 0.023901 | 0.047231 |  |  |  | ❼ | C | Protected | 0.01 | 0.5 | 0.505 | NBT+EBT | 3 | 1 | SBT | 1 | 1 | 4 | 35 | 0.72222 | 1.4589 |  |  |  | ❼ | 31833420 | 0.047231 | 1.4589 | 1 | 2193469.5142
|  | ❽ | (EBT+SBL)*SBT | 50375425 |  |  |  |  | ❽ | 35 | 25 | 270 | 21.5058 | 0.013257 | 0.026339 |  |  |  | ❽ | C | Protected | 0.01 | 0.5 | 0.505 | WBT+EBT | 4 | 0 | SBT | 1 | 0 | 4 | 35 | 0.72222 | 1.4589 |  |  |  | ❽ | 50375425 | 0.026339 | 1.4589 | 1 | 1935694.4768
13 | Single Quadrant | ❶ | (NBL+NBT+EBL)*NBR | 5988524 | 159741718 | 1.0792 | 13 | Single Quadrant | ❶ | 15 | 15 | 10 | 1.3073 | 3.2597e-07 | 6.5194e-07 | 0.00058725 | 13 | Single Quadrant | ❶ | D | Permitted or yield control | 1 | 0.5 | 1 | NA | 0 | 0 | NA | 0 | 0 | 1 | NA | 1 | 1 | 1 | 13 | Single Quadrant | ❶ | 5988524 | 6.5194e-07 | 1 | 1 | 3.9041 | 169631.9004 | 98.7694 | 73.9369
|  | ❷ | (NBT+EBL)*NBL | 5377083 |  |  |  |  | ❷ | 15 | 15 | 10 | 1.3073 | 3.2597e-07 | 6.5194e-07 |  |  |  | ❷ | D | Permitted or yield control | 1 | 0.5 | 1 | NA | 0 | 0 | NA | 0 | 0 | 1 | NA | 1 | 1 |  |  |  | ❷ | 5377083 | 6.5194e-07 | 1 | 1 | 3.5055
|  | ❸ | WBR*(WBT+WBL) | 45571932 |  |  |  |  | ❸ | 35 | 15 | 10 | 10.1974 | 0.00078388 | 0.0015671 |  |  |  | ❸ | D | Permitted or yield control | 1 | 0.5 | 1 | NA | 0 | 0 | NA | 0 | 0 | 1 | NA | 1 | 1 |  |  |  | ❸ | 45571932 | 0.0015671 | 1 | 1 | 71417.989
|  | ❹ | SBR*(SBT+SBL) | 4392588 |  |  |  |  | ❹ | 15 | 15 | 10 | 1.3073 | 3.2597e-07 | 6.5194e-07 |  |  |  | ❹ | D | Permitted or yield control | 1 | 0.5 | 1 | NA | 0 | 0 | NA | 0 | 0 | 1 | NA | 1 | 1 |  |  |  | ❹ | 4392588 | 6.5194e-07 | 1 | 1 | 2.8637
|  | ❺ | SBT*SBL | 3675995 |  |  |  |  | ❺ | 15 | 15 | 10 | 1.3073 | 3.2597e-07 | 6.5194e-07 |  |  |  | ❺ | D | Permitted or yield control | 1 | 0.5 | 1 | NA | 0 | 0 | NA | 0 | 0 | 1 | NA | 1 | 1 |  |  |  | ❺ | 3675995 | 6.5194e-07 | 1 | 1 | 2.3965
|  | ❻ | (SBR+NBL+WBT)*WBL | 44710380 |  |  |  |  | ❻ | 35 | 20 | 10 | 7.8465 | 0.00029033 | 0.00058057 |  |  |  | ❻ | D | Permitted or yield control | 1 | 0.5 | 1 | NA | 0 | 0 | NA | 0 | 0 | 1 | NA | 1 | 1 |  |  |  | ❻ | 44710380 | 0.00058057 | 1 | 1 | 25957.3935
|  | ❼ | EBR*(EBT+EBL) | 24486848 |  |  |  |  | ❼ | 35 | 15 | 10 | 10.1974 | 0.00078388 | 0.0015671 |  |  |  | ❼ | D | Permitted or yield control | 1 | 0.5 | 1 | NA | 0 | 0 | NA | 0 | 0 | 1 | NA | 1 | 1 |  |  |  | ❼ | 24486848 | 0.0015671 | 1 | 1 | 38374.5293
|  | ❽ | EBR*EBT | 21610432 |  |  |  |  | ❽ | 35 | 15 | 10 | 10.1974 | 0.00078388 | 0.0015671 |  |  |  | ❽ | D | Permitted or yield control | 1 | 0.5 | 1 | NA | 0 | 0 | NA | 0 | 0 | 1 | NA | 1 | 1 |  |  |  | ❽ | 21610432 | 0.0015671 | 1 | 1 | 33866.758
|  | ❾ | EBL*WBL | 3927936 |  |  |  |  | ❾ | 15 | 15 | 10 | 1.3073 | 3.2597e-07 | 6.5194e-07 |  |  |  | ❾ | D | Permitted or yield control | 1 | 0.5 | 1 | NA | 0 | 0 | NA | 0 | 0 | 1 | NA | 1 | 1 |  |  |  | ❾ | 3927936 | 6.5194e-07 | 1 | 1 | 2.5608
|  | ❶ | SBL*EBT | 12780226 | 111686878 | 1.1435 |  |  | ❶ | 35 | 25 | 45 | 12.375 | 0.0016324 | 0.003262 | 0.002058 |  |  | ❶ | M | Protected | 0.01 | 0.5 | 0.505 | WBT+NBT | 3 | 1 | EBT | 2 | 1.75 | 4.75 | 35 | 0.72222 | 1.7324 | 1.0536 |  |  | ❶ | 12780226 | 0.003262 | 1.7324 | 1 | 72224.4832 | 305699.3675 | 97.7933
|  | ❷ | (SBL+EBT)*NBR | 12934045 |  |  |  |  | ❷ | 35 | 15 | 45 | 13.2998 | 0.0021451 | 0.0042855 |  |  |  | ❷ | M | Protected | 0.01 | 0.5 | 0.505 | 0 | 0 | 1 | EBT | 2 | 1.75 | 1.75 | 35 | 0.72222 | 0.63826 |  |  |  | ❷ | 12934045 | 0.0042855 | 0.63826 | 1 | 35378.3913
|  | ❸ | WBR*(NBT+EBL) | 12416076 |  |  |  |  | ❸ | 25 | 15 | 45 | 8.9397 | 0.00047596 | 0.0009517 |  |  |  | ❸ | M | Protected | 0.01 | 0.5 | 0.505 | EBT+WBT | 4 | 0 | NBT | 1 | 0 | 4 | 35 | 0.72222 | 1.4589 |  |  |  | ❸ | 12416076 | 0.0009517 | 1.4589 | 1 | 17238.7934
|  | ❹ | NBL*(WBT+WBL) | 19736031 |  |  |  |  | ❹ | 35 | 25 | 45 | 12.375 | 0.0016324 | 0.003262 |  |  |  | ❹ | M | Protected | 0.01 | 0.5 | 0.505 | EBT+SBT | 3 | 1 | WBT | 2 | 1.75 | 4.75 | 35 | 0.72222 | 1.7324 |  |  |  | ❹ | 19736031 | 0.003262 | 1.7324 | 1 | 111533.602
|  | ❺ | (NBL+WBT+WBL)*SBR | 19459880 |  |  |  |  | ❺ | 35 | 15 | 45 | 13.2998 | 0.0021451 | 0.0042855 |  |  |  | ❺ | M | Protected | 0.01 | 0.5 | 0.505 | 0 | 0 | 1 | WBT | 2 | 1.75 | 1.75 | 35 | 0.72222 | 0.63826 |  |  |  | ❺ | 19459880 | 0.0042855 | 0.63826 | 1 | 53228.4563
|  | ❻ | (NBR+NBT+NBL)*EBL | 9512864 |  |  |  |  | ❻ | 15 | 15 | 45 | 5.7403 | 8.8801e-05 | 0.00017759 |  |  |  | ❻ | M | Protected | 0.01 | 0.5 | 0.505 | SBT | 1 | 1 | NBT | 1 | 1 | 2 | 35 | 0.72222 | 0.72944 |  |  |  | ❻ | 9512864 | 0.00017759 | 0.72944 | 1 | 1232.3382
|  | ❼ | EBR*SBT | 6215840 |  |  |  |  | ❼ | 25 | 15 | 45 | 8.9397 | 0.00047596 | 0.0009517 |  |  |  | ❼ | M | Protected | 0.01 | 0.5 | 0.505 | WBT+EBT | 4 | 0 | SBT | 1 | 0 | 4 | 35 | 0.72222 | 1.4589 |  |  |  | ❼ | 6215840 | 0.0009517 | 1.4589 | 1 | 8630.2292
|  | ❽ | EBL*WBL | 3927936 |  |  |  |  | ❽ | 20 | 15 | 45 | 7.0841 | 0.00019708 | 0.00039412 |  |  |  | ❽ | M | Protected | 0.01 | 0.5 | 0.505 | EBT | 2 | 0 | SBT | 1 | 0 | 2 | 35 | 0.72222 | 0.72944 |  |  |  | ❽ | 3927936 | 0.00039412 | 0.72944 | 1 | 1129.2295
|  | ❾ | SBT*(EBR+WBL) | 14703980 |  |  |  |  | ❾ | 25 | 15 | 45 | 8.9397 | 0.00047596 | 0.0009517 |  |  |  | ❾ | M | Protected | 0.01 | 0.5 | 0.505 | 0 | 0 | 1 | SBT | 1 | 1 | 1 | 35 | 0.72222 | 0.36472 |  |  |  | ❾ | 14703980 | 0.0009517 | 0.36472 | 1 | 5103.8443
|  | ❶ | NBT*(EBL+EBT) | 52915270 | 360730789 | 1.0109 |  |  | ❶ | 35 | 15 | 270 | 19.0394 | 0.0083552 | 0.016641 | 0.022486 |  |  | ❶ | C | Protected | 0.01 | 0.5 | 0.505 | EBT+WBT | 4 | 0 | NBT | 1 | 0 | 4 | 35 | 0.72222 | 1.4589 | 1.4589 |  |  | ❶ | 52915270 | 0.016641 | 1.4589 | 1 | 1284610.0077 | 11935142.2399 | 41.8458
|  | ❷ | (NBT+EBL)*SBL | 5377083 |  |  |  |  | ❷ | 15 | 15 | 230 | 13.5946 | 0.0023309 | 0.0046564 |  |  |  | ❷ | C | Protected | 0.01 | 0.5 | 0.505 | WBT+NBT | 3 | 1 | EBT | 2 | 1.75 | 4.75 | 35 | 0.72222 | 1.7324 |  |  |  | ❷ | 5377083 | 0.0046564 | 1.7324 | 1 | 43376.4932
|  | ❸ | (NBT+EBL)*(WBT+WBL) | 105488397 |  |  |  |  | ❸ | 35 | 25 | 270 | 21.5058 | 0.013257 | 0.026339 |  |  |  | ❸ | C | Protected | 0.01 | 0.5 | 0.505 | EBT+WBT | 4 | 0 | NBT | 1 | 0 | 4 | 35 | 0.72222 | 1.4589 |  |  |  | ❸ | 105488397 | 0.026339 | 1.4589 | 1 | 4053430.9624
|  | ❹ | (WBT+WBL)*SBL | 19736031 |  |  |  |  | ❹ | 35 | 15 | 230 | 23.0485 | 0.017238 | 0.034178 |  |  |  | ❹ | C | Protected | 0.01 | 0.5 | 0.505 | WBT+NBT | 3 | 1 | EBT | 2 | 1.75 | 4.75 | 35 | 0.72222 | 1.7324 |  |  |  | ❹ | 19736031 | 0.034178 | 1.7324 | 1 | 1168603.0422
|  | ❺ | (WBT+WBL)*SBT | 72116205 |  |  |  |  | ❺ | 35 | 15 | 270 | 19.0394 | 0.0083552 | 0.016641 |  |  |  | ❺ | C | Protected | 0.01 | 0.5 | 0.505 | WBT+EBT | 4 | 0 | SBT | 1 | 0 | 4 | 35 | 0.72222 | 1.4589 |  |  |  | ❺ | 72116205 | 0.016641 | 1.4589 | 1 | 1750746.0259
|  | ❻ | SBT*NBL | 3675995 |  |  |  |  | ❻ | 15 | 25 | 230 | 18.2489 | 0.0071147 | 0.014179 |  |  |  | ❻ | C | Protected | 0.01 | 0.5 | 0.505 | EBT+SBT | 3 | 1 | WBT | 2 | 1.75 | 4.75 | 35 | 0.72222 | 1.7324 |  |  |  | ❻ | 3675995 | 0.014179 | 1.7324 | 1 | 90295.9804
|  | ❼ | SBT*EBT | 46699430 |  |  |  |  | ❼ | 35 | 15 | 270 | 19.0394 | 0.0083552 | 0.016641 |  |  |  | ❼ | C | Protected | 0.01 | 0.5 | 0.505 | WBT+EBT | 4 | 0 | SBT | 1 | 0 | 4 | 35 | 0.72222 | 1.4589 |  |  |  | ❼ | 46699430 | 0.016641 | 1.4589 | 1 | 1133709.7048
|  | ❽ | EBT*NBL | 12780226 |  |  |  |  | ❽ | 35 | 15 | 230 | 23.0485 | 0.017238 | 0.034178 |  |  |  | ❽ | C | Protected | 0.01 | 0.5 | 0.505 | EBT+SBT | 3 | 1 | WBT | 2 | 1.75 | 4.75 | 35 | 0.72222 | 1.7324 |  |  |  | ❽ | 12780226 | 0.034178 | 1.7324 | 1 | 756738.3221
|  | ❾ | EBT*WBL | 29510472 |  |  |  |  | ❾ | 35 | 20 | 230 | 25.1242 | 0.023901 | 0.047231 |  |  |  | ❾ | C | Protected | 0.01 | 0.5 | 0.505 | EBT | 2 | 1 | SBT | 1 | 1 | 3 | 35 | 0.72222 | 1.0942 |  |  |  | ❾ | 29510472 | 0.047231 | 1.0942 | 1 | 1525055.7594
|  | ❿ | (EBL+EBR)*SBT | 12431680 |  |  |  |  | ❿ | 25 | 15 | 230 | 18.2489 | 0.0071147 | 0.014179 |  |  |  | ❿ | C | Protected | 0.01 | 0.5 | 0.505 | SBT | 1 | 1 | NBT | 1 | 1 | 2 | 35 | 0.72222 | 0.72944 |  |  |  | ❿ | 12431680 | 0.014179 | 0.72944 | 1 | 128575.9418
14 | RCI | ❶ | (NBT+NBL)*(EBT+SBL+NBR) | 68554248 | 430978813 | 2.9117 | 14 | RCI | ❶ | 35 | 20 | 10 | 7.8465 | 0.00029033 | 0.00058057 | 0.00090943 | 14 | RCI | ❶ | D | Permitted or yield control | 1 | 0.5 | 1 | NA | 0 | 0 | NA | 0 | 0 | 1 | NA | 1 | 1 | 1 | 14 | RCI | ❶ | 68554248 | 0.00058057 | 1 | 1 | 39800.3683 | 431271.6551 | 96.9011 | 89.2552
|  | ❷ | (NBT+NBL+WBR+WBT)*WBL | 56383020 |  |  |  |  | ❷ | 35 | 20 | 10 | 7.8465 | 0.00029033 | 0.00058057 |  |  |  | ❷ | D | Permitted or yield control | 1 | 0.5 | 1 | NA | 0 | 0 | NA | 0 | 0 | 1 | NA | 1 | 1 |  |  |  | ❷ | 56383020 | 0.00058057 | 1 | 1 | 32734.1489
|  | ❸ | (NBL+WBT)*(WBR+NBT) | 109835084 |  |  |  |  | ❸ | 35 | 15 | 10 | 10.1974 | 0.00078388 | 0.0015671 |  |  |  | ❸ | D | Permitted or yield control | 1 | 0.5 | 1 | NA | 0 | 0 | NA | 0 | 0 | 1 | NA | 1 | 1 |  |  |  | ❸ | 109835084 | 0.0015671 | 1 | 1 | 172127.897
|  | ❹ | (NBL+WBT+SBR)*(SBT+SBL) | 90115740 |  |  |  |  | ❹ | 35 | 20 | 10 | 7.8465 | 0.00029033 | 0.00058057 |  |  |  | ❹ | D | Permitted or yield control | 1 | 0.5 | 1 | NA | 0 | 0 | NA | 0 | 0 | 1 | NA | 1 | 1 |  |  |  | ❹ | 90115740 | 0.00058057 | 1 | 1 | 52318.2697
|  | ❺ | (SBT+SBL+EBR+EBT)*EBL | 32403776 |  |  |  |  | ❺ | 35 | 20 | 10 | 7.8465 | 0.00029033 | 0.00058057 |  |  |  | ❺ | D | Permitted or yield control | 1 | 0.5 | 1 | NA | 0 | 0 | NA | 0 | 0 | 1 | NA | 1 | 1 |  |  |  | ❺ | 32403776 | 0.00058057 | 1 | 1 | 18812.5792
|  | ❻ | (SBT+EBR)*(SBL*EBT) | 73686945 |  |  |  |  | ❻ | 35 | 15 | 10 | 10.1974 | 0.00078388 | 0.0015671 |  |  |  | ❻ | D | Permitted or yield control | 1 | 0.5 | 1 | NA | 0 | 0 | NA | 0 | 0 | 1 | NA | 1 | 1 |  |  |  | ❻ | 73686945 | 0.0015671 | 1 | 1 | 115478.392
|  | ❶ | (NBR+NBT+NBL)*(EBT+SBL) | 77095705 | 380636069 | 3.8971 |  |  | ❶ | 35 | 15 | 45 | 13.2998 | 0.0021451 | 0.0042855 | 0.0029884 |  |  | ❶ | M | Protected | 0.01 | 0.5 | 0.505 | 0 | 0 | 1 | EBT | 2 | 1.75 | 1.75 | 35 | 0.72222 | 0.63826 | 0.66866 |  |  | ❶ | 77095705 | 0.0042855 | 0.63826 | 1 | 210879.274 | 985928.7115 | 93.0563
|  | ❷ | (NBT+NBL)*(WBR+WBT+WBL) | 102663324 |  |  |  |  | ❷ | 35 | 15 | 45 | 13.2998 | 0.0021451 | 0.0042855 |  |  |  | ❷ | M | Protected | 0.01 | 0.5 | 0.505 | 0 | 0 | 1 | WBT | 2 | 1.75 | 1.75 | 35 | 0.72222 | 0.63826 |  |  |  | ❷ | 102663324 | 0.0042855 | 0.63826 | 1 | 280814.1806
|  | ❸ | (NBT+WBR)*EBL | 10143776 |  |  |  |  | ❸ | 20 | 15 | 45 | 7.0841 | 0.00019708 | 0.00039412 |  |  |  | ❸ | M | Protected | 0.01 | 0.5 | 0.505 | WBT | 2 | 0 | NBT | 1 | 0 | 2 | 35 | 0.72222 | 0.72944 |  |  |  | ❸ | 10143776 | 0.00039412 | 0.72944 | 1 | 2916.2012
|  | ❹ | (SBR+SBT+SBL)*(NBL+WBT) | 103003676 |  |  |  |  | ❹ | 35 | 15 | 45 | 13.2998 | 0.0021451 | 0.0042855 |  |  |  | ❹ | M | Protected | 0.01 | 0.5 | 0.505 | 0 | 0 | 1 | WBT | 2 | 1.75 | 1.75 | 35 | 0.72222 | 0.63826 |  |  |  | ❹ | 103003676 | 0.0042855 | 0.63826 | 1 | 281745.1428
|  | ❺ | (SBT+SBL)*(EBR+EBT+EBL) | 75313512 |  |  |  |  | ❺ | 35 | 15 | 45 | 13.2998 | 0.0021451 | 0.0042855 |  |  |  | ❺ | M | Protected | 0.01 | 0.5 | 0.505 | 0 | 0 | 1 | EBT | 2 | 1.75 | 1.75 | 35 | 0.72222 | 0.63826 |  |  |  | ❺ | 75313512 | 0.0042855 | 0.63826 | 1 | 206004.4555
|  | ❻ | WBL*(EBR+SBT) | 12416076 |  |  |  |  | ❻ | 20 | 15 | 45 | 7.0841 | 0.00019708 | 0.00039412 |  |  |  | ❻ | M | Protected | 0.01 | 0.5 | 0.505 | EBT | 2 | 0 | SBT | 1 | 0 | 2 | 35 | 0.72222 | 0.72944 |  |  |  | ❻ | 12416076 | 0.00039412 | 0.72944 | 1 | 3569.4573
|  | ❶ | EBL*(WBT+NBL) | 31145344 | 62978764 | 0.17649 |  |  | ❶ | 35 | 20 | 230 | 25.1242 | 0.023901 | 0.047231 | 0.047231 |  |  | ❶ | C | Protected | 0.01 | 0.5 | 0.505 | WBT | 2 | 1 | NBT | 1 | 1 | 3 | 35 | 0.72222 | 1.0942 | 1.0942 |  |  | ❶ | 31145344 | 0.047231 | 1.0942 | 1 | 1609543.4273 | 3254645.5629 | 78.8545
|  | ❷ | WBL*(EBT+SBL) | 31833420 |  |  |  |  | ❷ | 35 | 20 | 230 | 25.1242 | 0.023901 | 0.047231 |  |  |  | ❷ | C | Protected | 0.01 | 0.5 | 0.505 | EBT | 2 | 1 | SBT | 1 | 1 | 3 | 35 | 0.72222 | 1.0942 |  |  |  | ❷ | 31833420 | 0.047231 | 1.0942 | 1 | 1645102.1356
15 | Two-Phase MUT | ❶ | (NBR*NBL)*NBT | 7124760 | 262877781 | 1.776 | 15 | Two-Phase MUT | ❶ | 15 | 15 | 10 | 1.3073 | 3.2597e-07 | 6.5194e-07 | 0.00071612 | 15 | Two-Phase MUT | ❶ | D | Permitted or yield control | 1 | 0.5 | 1 | NA | 0 | 0 | NA | 0 | 0 | 1 | NA | 1 | 1 | 1 | 15 | Two-Phase MUT | ❶ | 7124760 | 6.5194e-07 | 1 | 1 | 4.6449 | 287327.5953 | 97.9246 | 80.0807
|  | ❷ | (EBL+NBL)*(NBR+EBT+SBL) | 39637514 |  |  |  |  | ❷ | 35 | 20 | 10 | 7.8465 | 0.00029033 | 0.00058057 |  |  |  | ❷ | D | Permitted or yield control | 1 | 0.5 | 1 | NA | 0 | 0 | NA | 0 | 0 | 1 | NA | 1 | 1 |  |  |  | ❷ | 39637514 | 0.00058057 | 1 | 1 | 23012.2523
|  | ❸ | (EBL+WBR)*(NBL+WBT+WBL) | 82968160 |  |  |  |  | ❸ | 35 | 15 | 10 | 10.1974 | 0.00078388 | 0.0015671 |  |  |  | ❸ | D | Permitted or yield control | 1 | 0.5 | 1 | NA | 0 | 0 | NA | 0 | 0 | 1 | NA | 1 | 1 |  |  |  | ❸ | 82968160 | 0.0015671 | 1 | 1 | 130023.435
|  | ❹ | (SBR+SBL)*SBT | 7124760 |  |  |  |  | ❹ | 15 | 15 | 10 | 1.3073 | 3.2597e-07 | 6.5194e-07 |  |  |  | ❹ | D | Permitted or yield control | 1 | 0.5 | 1 | NA | 0 | 0 | NA | 0 | 0 | 1 | NA | 1 | 1 |  |  |  | ❹ | 7124760 | 6.5194e-07 | 1 | 1 | 4.6449
|  | ❺ | (WBL+SBL)*(SBR+WBT+NBL) | 64073295 |  |  |  |  | ❺ | 35 | 20 | 10 | 7.8465 | 0.00029033 | 0.00058057 |  |  |  | ❺ | D | Permitted or yield control | 1 | 0.5 | 1 | NA | 0 | 0 | NA | 0 | 0 | 1 | NA | 1 | 1 |  |  |  | ❺ | 64073295 | 0.00058057 | 1 | 1 | 37198.8726
|  | ❻ | (EBR+WBL)*(SBL+EBT+EBL) | 61949292 |  |  |  |  | ❻ | 35 | 15 | 10 | 10.1974 | 0.00078388 | 0.0015671 |  |  |  | ❻ | D | Permitted or yield control | 1 | 0.5 | 1 | NA | 0 | 0 | NA | 0 | 0 | 1 | NA | 1 | 1 |  |  |  | ❻ | 61949292 | 0.0015671 | 1 | 1 | 97083.7456
|  | ❶ | (NBR+NBL)*(EBT+EBL+SBL) | 30017304 | 212535037 | 2.176 |  |  | ❶ | 35 | 15 | 45 | 13.2998 | 0.0021451 | 0.0042855 | 0.0031742 |  |  | ❶ | M | Protected | 0.01 | 0.5 | 0.505 | 0 | 0 | 1 | EBT | 2 | 1.75 | 1.75 | 35 | 0.72222 | 0.63826 | 0.91181 |  |  | ❶ | 30017304 | 0.0042855 | 0.63826 | 1 | 82106.0949 | 541736.804 | 96.1229
|  | ❷ | (NBL+EBL)*(WBR+WBT+WBL) | 59359107 |  |  |  |  | ❷ | 35 | 15 | 45 | 13.2998 | 0.0021451 | 0.0042855 |  |  |  | ❷ | M | Protected | 0.01 | 0.5 | 0.505 | 0 | 0 | 1 | WBT | 2 | 1.75 | 1.75 | 35 | 0.72222 | 0.63826 |  |  |  | ❷ | 59359107 | 0.0042855 | 0.63826 | 1 | 162364.4973
|  | ❸ | NBT*(EBL+WBR) | 14703980 |  |  |  |  | ❸ | 25 | 15 | 45 | 8.9397 | 0.00047596 | 0.0009517 |  |  |  | ❸ | M | Protected | 0.01 | 0.5 | 0.505 | EBT+WBT | 4 | 0 | NBT | 1 | 0 | 4 | 35 | 0.72222 | 1.4589 |  |  |  | ❸ | 14703980 | 0.0009517 | 1.4589 | 1 | 20415.3771
|  | ❹ | (SBR+SBL)*(WBT+WBL+NBL) | 40201920 |  |  |  |  | ❹ | 35 | 15 | 45 | 13.2998 | 0.0021451 | 0.0042855 |  |  |  | ❹ | M | Protected | 0.01 | 0.5 | 0.505 | 0 | 0 | 1 | WBT | 2 | 1.75 | 1.75 | 35 | 0.72222 | 0.63826 |  |  |  | ❹ | 40201920 | 0.0042855 | 0.63826 | 1 | 109963.9948
|  | ❺ | (SBL+WBL)*(EBR+EBT+EBL) | 53548746 |  |  |  |  | ❺ | 35 | 15 | 45 | 13.2998 | 0.0021451 | 0.0042855 |  |  |  | ❺ | M | Protected | 0.01 | 0.5 | 0.505 | 0 | 0 | 1 | EBT | 2 | 1.75 | 1.75 | 35 | 0.72222 | 0.63826 |  |  |  | ❺ | 53548746 | 0.0042855 | 0.63826 | 1 | 146471.4627
|  | ❻ | (EBR+WBL)*SBT | 14703980 |  |  |  |  | ❻ | 25 | 15 | 45 | 8.9397 | 0.00047596 | 0.0009517 |  |  |  | ❻ | M | Protected | 0.01 | 0.5 | 0.505 | WBT+EBT | 4 | 0 | SBT | 1 | 0 | 4 | 35 | 0.72222 | 1.4589 |  |  |  | ❻ | 14703980 | 0.0009517 | 1.4589 | 1 | 20415.3771
|  | ❶ | NBT*(EBT+EBL+SBL) | 56591265 | 264766930 | 0.74199 |  |  | ❶ | 35 | 15 | 270 | 19.0394 | 0.0083552 | 0.016641 | 0.02149 |  |  | ❶ | C | Protected | 0.01 | 0.5 | 0.505 | EBT+WBT | 4 | 0 | NBT | 1 | 0 | 4 | 35 | 0.72222 | 1.4589 | 1.4589 |  |  | ❶ | 56591265 | 0.016641 | 1.4589 | 1 | 1373851.1656 | 8300722.3215 | 54.5587
|  | ❷ | NBT*(NBL+WBT+WBL) | 75792200 |  |  |  |  | ❷ | 35 | 25 | 270 | 21.5058 | 0.013257 | 0.026339 |  |  |  | ❷ | C | Protected | 0.01 | 0.5 | 0.505 | EBT+WBT | 4 | 0 | NBT | 1 | 0 | 4 | 35 | 0.72222 | 1.4589 |  |  |  | ❷ | 75792200 | 0.026339 | 1.4589 | 1 | 2912343.5271
|  | ❸ | SBT*(WBT+WBL+NBL) | 75792200 |  |  |  |  | ❸ | 35 | 15 | 270 | 19.0394 | 0.0083552 | 0.016641 |  |  |  | ❸ | C | Protected | 0.01 | 0.5 | 0.505 | WBT+EBT | 4 | 0 | SBT | 1 | 0 | 4 | 35 | 0.72222 | 1.4589 |  |  |  | ❸ | 75792200 | 0.016641 | 1.4589 | 1 | 1839987.1838
|  | ❹ | SBT*(SBL+EBT+EBL) | 56591265 |  |  |  |  | ❹ | 35 | 25 | 270 | 21.5058 | 0.013257 | 0.026339 |  |  |  | ❹ | C | Protected | 0.01 | 0.5 | 0.505 | WBT+EBT | 4 | 0 | SBT | 1 | 0 | 4 | 35 | 0.72222 | 1.4589 |  |  |  | ❹ | 56591265 | 0.026339 | 1.4589 | 1 | 2174540.445

## 1.Conventional
Intersection No 1: Conventional Intersection
[10 empty] | Exposure |  |  |  | Severity | [7 empty] | Complexity | [16 empty] | SSI Calculation
[22 empty] | Conflict Point | Conflict Point Type | Traffic Control (alpha 1) |  |  |  | Conflicting Lane (alpha 2) | [6 empty] | Conflicting Speed (alpha 3) |  | Complexity L1 | Average L1
Entered Traffic Volume | [23 empty] | Signal Type | BTCAV Value | f (constant) 0.5 | alpha 1 | Cross Score |  | Merge Score |  |  |  | alpha 2 | Vc | alpha 3
Approach | Turning Movements | Traffic Volume |  | Legends: Conflict point type | [5 empty] | Conflict point | Movements | Exposure | Exposure by Conflict Type | Conflict Point | V1 | V2 | ANGLE | Delta V | P(FSI) per one veh | P(FSI) total | Average P(FSI) | [6 empty] | Crossing Lanes | Cross Score | M (1 OR 0) | Merging Lanes | Number of Merging Lanes | Merge Score | [5 empty] | Conflict Point | Exposure I | Severity P(FSI) | Complexity L1 | Complexity L2 | Exposure-Severity-Complexity Product | Sum | SSI score | Overall SSI score
EB | EBR | 1696 |  | ❶-❽ | Diverging conflict |  |  |  |  | ❶ | NBR*(NBT+NBL) | 4392588 | 148014454 | ❶ | 15 | 15 | 10 | 1.3073 | 3.2597e-07 | 6.5194e-07 | 0.00053725 | ❶ | D | Permitted or yield control | 1 | 0.5 | 1 | NA | 0 | 0 | NA | 0 | 0 | 1 | NA | 1 | 1 | 1 | ❶ | 4392588 | 6.5194e-07 | 1 | 1 | 2.8637 | 145692.8553 | 98.9422 | 70.5077
| EBT | 12742 |  | ❶-❽ | Merging conflict |  |  |  |  | ❷ | NBT*NBL | 3675995 |  | ❷ | 15 | 15 | 10 | 1.3073 | 3.2597e-07 | 6.5194e-07 |  | ❷ | D | Permitted or yield control | 1 | 0.5 | 1 | NA | 0 | 0 | NA | 0 | 0 | 1 | NA | 1 | 1 |  | ❷ | 3675995 | 6.5194e-07 | 1 | 1 | 2.3965
| EBL | 1696 |  | ❶-⓰ | Crossing conflict |  |  |  |  | ❸ | WBR*(WBT+WBL) | 45571932 |  | ❸ | 35 | 15 | 10 | 10.1974 | 0.00078388 | 0.0015671 |  | ❸ | D | Permitted or yield control | 1 | 0.5 | 1 | NA | 0 | 0 | NA | 0 | 0 | 1 | NA | 1 | 1 |  | ❸ | 45571932 | 0.0015671 | 1 | 1 | 71417.989
NB | NBR | 941 | [7 empty] | ❹ | WBT*WBL | 40208076 |  | ❹ | 35 | 20 | 10 | 7.8465 | 0.00029033 | 0.00058057 |  | ❹ | D | Permitted or yield control | 1 | 0.5 | 1 | NA | 0 | 0 | NA | 0 | 0 | 1 | NA | 1 | 1 |  | ❹ | 40208076 | 0.00058057 | 1 | 1 | 23343.5021
| NBT | 3665 | [7 empty] | ❺ | SBR*(SBT+SBL) | 4392588 |  | ❺ | 15 | 15 | 10 | 1.3073 | 3.2597e-07 | 6.5194e-07 |  | ❺ | D | Permitted or yield control | 1 | 0.5 | 1 | NA | 0 | 0 | NA | 0 | 0 | 1 | NA | 1 | 1 |  | ❺ | 4392588 | 6.5194e-07 | 1 | 1 | 2.8637
| NBL | 1003 | [7 empty] | ❻ | SBT*SBL | 3675995 |  | ❻ | 15 | 15 | 10 | 1.3073 | 3.2597e-07 | 6.5194e-07 |  | ❻ | D | Permitted or yield control | 1 | 0.5 | 1 | NA | 0 | 0 | NA | 0 | 0 | 1 | NA | 1 | 1 |  | ❻ | 3675995 | 6.5194e-07 | 1 | 1 | 2.3965
WB | WBR | 2316 | [7 empty] | ❼ | EBR*(EBT+EBL) | 24486848 |  | ❼ | 35 | 15 | 10 | 10.1974 | 0.00078388 | 0.0015671 |  | ❼ | D | Permitted or yield control | 1 | 0.5 | 1 | NA | 0 | 0 | NA | 0 | 0 | 1 | NA | 1 | 1 |  | ❼ | 24486848 | 0.0015671 | 1 | 1 | 38374.5293
| WBT | 17361 | [7 empty] | ❽ | EBT*EBL | 21610432 |  | ❽ | 35 | 20 | 10 | 7.8465 | 0.00029033 | 0.00058057 |  | ❽ | D | Permitted or yield control | 1 | 0.5 | 1 | NA | 0 | 0 | NA | 0 | 0 | 1 | NA | 1 | 1 |  | ❽ | 21610432 | 0.00058057 | 1 | 1 | 12546.3144
| WBL | 2316 | [7 empty] | ❶ | EBT*SBL | 12780226 | 97671710 | ❶ | 35 | 25 | 45 | 12.375 | 0.0016324 | 0.003262 | 0.0023602 | ❶ | M | Protected | 0.01 | 0.5 | 0.505 | WBT+NBT | 3 | 1 | EBT | 2 | 1.75 | 4.75 | 35 | 0.72222 | 1.7324 | 1.3221 | ❶ | 12780226 | 0.003262 | 1.7324 | 1 | 72224.4832 | 304799.7669 | 97.7998
SB | SBR | 941 | [7 empty] | ❷ | (EBT+SBL)*NBR | 12934045 |  | ❷ | 35 | 15 | 45 | 13.2998 | 0.0021451 | 0.0042855 |  | ❷ | M | Protected | 0.01 | 0.5 | 0.505 | 0 | 0 | 1 | EBT | 2 | 1.75 | 1.75 | 35 | 0.72222 | 0.63826 |  | ❷ | 12934045 | 0.0042855 | 0.63826 | 1 | 35378.3913
| SBT | 3665 | [7 empty] | ❸ | NBT*EBL | 6215840 |  | ❸ | 20 | 25 | 45 | 8.9148 | 0.00047096 | 0.0009417 |  | ❸ | M | Protected | 0.01 | 0.5 | 0.505 | EBT+WBT | 4 | 0 | NBT | 1 | 0 | 4 | 35 | 0.72222 | 1.4589 |  | ❸ | 6215840 | 0.0009417 | 1.4589 | 1 | 8539.5811
| SBL | 1003 | [7 empty] | ❹ | (NBT+EBL)*WBR | 12416076 |  | ❹ | 15 | 25 | 45 | 8.9397 | 0.00047596 | 0.0009517 |  | ❹ | M | Protected | 0.01 | 0.5 | 0.505 | EBT+WBT | 4 | 0 | NBT | 1 | 0 | 4 | 35 | 0.72222 | 1.4589 |  | ❹ | 12416076 | 0.0009517 | 1.4589 | 1 | 17238.7934
| SUM | 49345 | [7 empty] | ❺ | WBT*NBL | 17413083 |  | ❺ | 25 | 35 | 45 | 12.375 | 0.0016324 | 0.003262 |  | ❺ | M | Protected | 0.01 | 0.5 | 0.505 | EBT+SBT | 3 | 1 | WBT | 2 | 1.75 | 4.75 | 35 | 0.72222 | 1.7324 |  | ❺ | 17413083 | 0.003262 | 1.7324 | 1 | 98406.0001
[10 empty] | ❻ | (WBT+NBL)*SBR | 17280524 |  | ❻ | 35 | 15 | 45 | 13.2998 | 0.0021451 | 0.0042855 |  | ❻ | M | Protected | 0.01 | 0.5 | 0.505 | 0 | 0 | 1 | WBT | 2 | 1.75 | 1.75 | 35 | 0.72222 | 0.63826 |  | ❻ | 17280524 | 0.0042855 | 0.63826 | 1 | 47267.281
[10 empty] | ❼ | SBT*WBL | 8488140 |  | ❼ | 20 | 25 | 45 | 8.9148 | 0.00047096 | 0.0009417 |  | ❼ | M | Protected | 0.01 | 0.5 | 0.505 | WBT+EBT | 4 | 0 | SBT | 1 | 0 | 4 | 35 | 0.72222 | 1.4589 |  | ❼ | 8488140 | 0.0009417 | 1.4589 | 1 | 11661.3619
Entered Number of through lanes | [9 empty] | ❽ | EBR*(SBT+WBL) | 10143776 |  | ❽ | 15 | 25 | 45 | 8.9397 | 0.00047596 | 0.0009517 |  | ❽ | M | Protected | 0.01 | 0.5 | 0.505 | WBT+EBT | 4 | 0 | SBT | 1 | 0 | 4 | 35 | 0.72222 | 1.4589 |  | ❽ | 10143776 | 0.0009517 | 1.4589 | 1 | 14083.8747
Major road | EBT | 2 | [7 empty] | ❶ | NBT*EBT | 46699430 | 356835704 | ❶ | 35 | 15 | 90 | 19.0394 | 0.0083552 | 0.016641 | 0.022133 | ❶ | C | Protected | 0.01 | 0.5 | 0.505 | EBT+WBT | 4 | 0 | NBT | 1 | 0 | 4 | 35 | 0.72222 | 1.4589 | 1.4361 | ❶ | 46699430 | 0.016641 | 1.4589 | 1 | 1133709.7048 | 13911835.9073 | 36.2235
| WBT | 2 | [7 empty] | ❷ | WBT*NBT | 63628065 |  | ❷ | 35 | 25 | 90 | 21.5058 | 0.013257 | 0.026339 |  | ❷ | C | Protected | 0.01 | 0.5 | 0.505 | EBT+WBT | 4 | 0 | NBT | 1 | 0 | 4 | 35 | 0.72222 | 1.4589 |  | ❷ | 63628065 | 0.026339 | 1.4589 | 1 | 2444932.1071
Minor road | NBT | 1 | [7 empty] | ❸ | WBT*SBT | 63628065 |  | ❸ | 35 | 15 | 90 | 19.0394 | 0.0083552 | 0.016641 |  | ❸ | C | Protected | 0.01 | 0.5 | 0.505 | WBT+EBT | 4 | 0 | SBT | 1 | 0 | 4 | 35 | 0.72222 | 1.4589 |  | ❸ | 63628065 | 0.016641 | 1.4589 | 1 | 1544681.6972
| SBT | 1 | [7 empty] | ❹ | WBT*SBT | 63628065 |  | ❹ | 35 | 25 | 90 | 21.5058 | 0.013257 | 0.026339 |  | ❹ | C | Protected | 0.01 | 0.5 | 0.505 | WBT+EBT | 4 | 0 | SBT | 1 | 0 | 4 | 35 | 0.72222 | 1.4589 |  | ❹ | 63628065 | 0.026339 | 1.4589 | 1 | 2444932.1071
[10 empty] | ❺ | EBT*NBL | 12780226 |  | ❺ | 35 | 15 | 230 | 23.0485 | 0.017238 | 0.034178 |  | ❺ | C | Protected | 0.01 | 0.5 | 0.505 | EBT+SBT | 3 | 1 | WBT | 2 | 1.75 | 4.75 | 35 | 0.72222 | 1.7324 |  | ❺ | 12780226 | 0.034178 | 1.7324 | 1 | 756738.3221
[10 empty] | ❻ | EBT*WBL | 29510472 |  | ❻ | 35 | 20 | 230 | 25.1242 | 0.023901 | 0.047231 |  | ❻ | C | Protected | 0.01 | 0.5 | 0.505 | EBT+NBT | 3 | 1 | SBT | 1 | 1 | 4 | 35 | 0.72222 | 1.4589 |  | ❻ | 29510472 | 0.047231 | 1.4589 | 1 | 2033407.6791
| Speed Category (mph) | [8 empty] | ❼ | NBT*WBL | 8488140 |  | ❼ | 20 | 15 | 230 | 15.8955 | 0.004216 | 0.0084142 |  | ❼ | C | Protected | 0.01 | 0.5 | 0.505 | EBT+WBT | 4 | 0 | NBT | 1 | 0 | 4 | 35 | 0.72222 | 1.4589 |  | ❼ | 8488140 | 0.0084142 | 1.4589 | 1 | 104195.4982
| Major through | 35 | [7 empty] | ❽ | NBT*SBL | 3675995 |  | ❽ | 25 | 15 | 230 | 18.2489 | 0.0071147 | 0.014179 |  | ❽ | C | Protected | 0.01 | 0.5 | 0.505 | WBT+NBT | 3 | 1 | EBT | 2 | 1.75 | 4.75 | 35 | 0.72222 | 1.7324 |  | ❽ | 3675995 | 0.014179 | 1.7324 | 1 | 90295.9804
| Major left | 20 |  | A conventional intersection is a traditional four-legged junction that permits all turning movements at the main intersection, allowing vehicles to make left turns, right turns, and proceed straight through the intersection from all directions. | [5 empty] | ❾ | WBT*SBL | 17413083 |  | ❾ | 35 | 15 | 230 | 23.0485 | 0.017238 | 0.034178 |  | ❾ | C | Protected | 0.01 | 0.5 | 0.505 | WBT+NBT | 3 | 1 | EBT | 2 | 1.75 | 4.75 | 35 | 0.72222 | 1.7324 |  | ❾ | 17413083 | 0.034178 | 1.7324 | 1 | 1031057.4486
| Major right | 15 | [7 empty] | ❿ | WBT*EBL | 29444256 |  | ❿ | 20 | 35 | 230 | 25.1242 | 0.023901 | 0.047231 |  | ❿ | C | Protected | 0.01 | 0.5 | 0.505 | WBT+SBT | 3 | 1 | NBT | 1 | 1 | 4 | 35 | 0.72222 | 1.4589 |  | ❿ | 29444256 | 0.047231 | 1.4589 | 1 | 2028845.0912
| Signal control near-side | 15 | [7 empty] | ⓫ | SBT*EBL | 6215840 |  | ⓫ | 20 | 15 | 230 | 15.8955 | 0.004216 | 0.0084142 |  | ⓫ | C | Protected | 0.01 | 0.5 | 0.505 | WBT+EBT | 4 | 0 | SBT | 1 | 0 | 4 | 35 | 0.72222 | 1.4589 |  | ⓫ | 6215840 | 0.0084142 | 1.4589 | 1 | 76302.0574
| Signal control far side | 25 | [7 empty] | ⓬ | SBT*NBL | 3675995 |  | ⓬ | 15 | 25 | 230 | 18.2489 | 0.0071147 | 0.014179 |  | ⓬ | C | Protected | 0.01 | 0.5 | 0.505 | EBT+SBT | 3 | 1 | WBT | 2 | 1.75 | 4.75 | 35 | 0.72222 | 1.7324 |  | ⓬ | 3675995 | 0.014179 | 1.7324 | 1 | 90295.9804
[10 empty] | ⓭ | SBL*WBL | 2322948 |  | ⓭ | 25 | 20 | 230 | 20.4193 | 0.010892 | 0.021666 |  | ⓭ | C | Protected | 0.01 | 0.5 | 0.505 | WBT+NBT | 3 | 0 | EBT | 2 | 0 | 3 | 35 | 0.72222 | 1.0942 |  | ⓭ | 2322948 | 0.021666 | 1.0942 | 1 | 55068.3145
[10 empty] | ⓮ | SBL*EBL | 1701088 |  | ⓮ | 20 | 15 | 230 | 15.8955 | 0.004216 | 0.0084142 |  | ⓮ | C | Protected | 0.01 | 0.5 | 0.505 | WBT+NBT | 3 | 0 | EBT | 2 | 0 | 3 | 35 | 0.72222 | 1.0942 |  | ⓮ | 1701088 | 0.0084142 | 1.0942 | 1 | 15661.1794
[10 empty] | ⓯ | EBL*NBL | 1701088 |  | ⓯ | 25 | 20 | 230 | 20.4193 | 0.010892 | 0.021666 |  | ⓯ | C | Protected | 0.01 | 0.5 | 0.505 | EBT+SBT | 3 | 0 | WBT | 2 | 0 | 3 | 35 | 0.72222 | 1.0942 |  | ⓯ | 1701088 | 0.021666 | 1.0942 | 1 | 40326.365
[10 empty] | ⓰ | NBL*WBL | 2322948 |  | ⓰ | 20 | 15 | 230 | 15.8955 | 0.004216 | 0.0084142 |  | ⓰ | C | Protected | 0.01 | 0.5 | 0.505 | EBT+SBT | 3 | 0 | WBT | 2 | 0 | 3 | 35 | 0.72222 | 1.0942 |  | ⓰ | 2322948 | 0.0084142 | 1.0942 | 1 | 21386.3748
Results
Table 1: Number of conflict points in intersections included
S.N | Intersection | Diverging | Merging | Crossing | Total
1 | Conventional | 8 | 8 | 16 | 32
Table 2: SSI Score
S.N. | Intersection Type | Intersection Score | Conflict Type SSI Scores
|  |  | Non-motorized | Diverging | Merging | Crossing
1 | Conventional | 70.5077 | na | 98.9422 | 97.7998 | 36.2235
Table 3: Relative exposure, average severity P(FSI), and average complexity adjustment results
S.N. | Intersection Type | Exposure (Relative to Conventional) |  |  |  | Average Severity, P(FSI) |  |  |  | Average Complexity Adjustment
|  | NM | Diverge | Merge | Cross | NM | Diverge | Merge | Cross | NM | Diverge | Merge | Cross
1 | Conventional | na | 1 | 1 | 1 | na | 0.00053725 | 0.0023602 | 0.022133 | na | 1 | 1.3221 | 1.4361
[32 empty] | Rank | Intersection Type | Intersection Score | Conflict Type SSI Scores |  |  |  | Rank | Intersection Type | Exposure (Relative to Existing) |  |  |  | Average P(FSI |  |  |  | Average Complexity Adjustment
[35 empty] | Nonmotorized | Diverging | Merging | Crossing |  |  | NM | Diverge | Merge | Cross | NM | Diverge | Merge | Cross | NM | Diverge | Merge | Cross
[32 empty] | 1 | Conventional | 70.5077 | na | 98.9422 | 97.7998 | 36.2235 | 1 | Conventional | na | 1 | 1 | 1 | na | 0.00053725 | 0.0023602 | 0.022133 | na | 1 | 1.3221 | 1.4361

## 2.MUT#1
Intersection No. 2: MUT #1
[10 empty] | Exposure |  |  |  | Severity | [7 empty] | Complexity | [16 empty] | SSI Calculation
[22 empty] | Conflict Point | Conflict Point Type | Traffic Control (alpha 1) |  |  |  | Conflicting Lane (alpha 2) | [6 empty] | Conflicting Speed (alpha 3) |  | Complexity L1 | Average L1
Entered Traffic Volume | [23 empty] | Signal Type | BTCAV Value | f (constant) 0.5 | alpha 1 | Cross Score |  | Merge Score |  |  |  | alpha 2 | Vc | alpha 3
Approach | Turning Movements | Traffic Volume |  | Legends: Conflict point type | [5 empty] | Conflict point | Movements | Exposure | Exposure by Conflict Type | Conflict Point | V1 | V2 | ANGLE | Delta V | P(FSI) per one veh | P(FSI) total | Average P(FSI) | [6 empty] | Crossing Lanes | Cross Score | M (1 OR 0) | Merging Lanes | Number of Merging Lanes | Merge Score | [5 empty] | Conflict Point | Exposure I | Severity P(FSI) | Complexity L1 | Complexity L2 | Exposure-Severity-Complexity Product | Sum | SSI score | Overall SSI score
EB | EBR | 1696 |  | ❶-❽ | Diverging conflict |  |  |  |  | ❶ | NBR*(NBT+NBL) | 4392588 | 222624382 | ❶ | 15 | 15 | 10 | 1.3073 | 3.2597e-07 | 6.5194e-07 | 0.00053725 | ❶ | D | Permitted or yield control | 1 | 0.5 | 1 | NA | 0 | 0 | NA | 0 | 0 | 1 | NA | 1 | 1 | 1 | ❶ | 4392588 | 6.5194e-07 | 1 | 1 | 2.8637 | 254923.0292 | 98.1565 | 78.7616
| EBT | 12742 |  | ❶-❽ | Merging conflict |  |  |  |  | ❷ | NBT*NBL | 3675995 |  | ❷ | 15 | 15 | 10 | 1.3073 | 3.2597e-07 | 6.5194e-07 |  | ❷ | D | Permitted or yield control | 1 | 0.5 | 1 | NA | 0 | 0 | NA | 0 | 0 | 1 | NA | 1 | 1 |  | ❷ | 3675995 | 6.5194e-07 | 1 | 1 | 2.3965
| EBL | 1696 |  | ❶-⓰ | Crossing conflict |  |  |  |  | ❸ | (NBR+EBT+SBL)*(EBL) | 24907456 |  | ❸ | 35 | 20 | 10 | 7.8465 | 0.00029033 | 0.00058057 |  | ❸ | D | Permitted or yield control | 1 | 0.5 | 1 | NA | 0 | 0 | NA | 0 | 0 | 1 | NA | 1 | 1 |  | ❸ | 24907456 | 0.00058057 | 1 | 1 | 14460.4594
NB | NBR | 941 | [7 empty] | ❹ | (WBT+WBL)*(EBL+WBR) | 78944124 |  | ❹ | 35 | 15 | 10 | 10.1974 | 0.00078388 | 0.0015671 |  | ❹ | D | Permitted or yield control | 1 | 0.5 | 1 | NA | 0 | 0 | NA | 0 | 0 | 1 | NA | 1 | 1 |  | ❹ | 78944124 | 0.0015671 | 1 | 1 | 123717.1726
| NBT | 3665 | [7 empty] | ❺ | SBR*(SBT+SBL) | 4392588 |  | ❺ | 15 | 15 | 10 | 1.3073 | 3.2597e-07 | 6.5194e-07 |  | ❺ | D | Permitted or yield control | 1 | 0.5 | 1 | NA | 0 | 0 | NA | 0 | 0 | 1 | NA | 1 | 1 |  | ❺ | 4392588 | 6.5194e-07 | 1 | 1 | 2.8637
| NBL | 1003 | [7 empty] | ❻ | SBT*SBL | 3675995 |  | ❻ | 15 | 15 | 10 | 1.3073 | 3.2597e-07 | 6.5194e-07 |  | ❻ | D | Permitted or yield control | 1 | 0.5 | 1 | NA | 0 | 0 | NA | 0 | 0 | 1 | NA | 1 | 1 |  | ❻ | 3675995 | 6.5194e-07 | 1 | 1 | 2.3965
WB | WBR | 2316 | [7 empty] | ❼ | (SBR+WBT+NBL)*(WBL) | 44710380 |  | ❼ | 35 | 20 | 10 | 7.8465 | 0.00029033 | 0.00058057 |  | ❼ | D | Permitted or yield control | 1 | 0.5 | 1 | NA | 0 | 0 | NA | 0 | 0 | 1 | NA | 1 | 1 |  | ❼ | 44710380 | 0.00058057 | 1 | 1 | 25957.3935
| WBT | 17361 | [7 empty] | ❽ | (EBL+EBT)*(EBR+WBL) | 57925256 |  | ❽ | 35 | 15 | 10 | 10.1974 | 0.00078388 | 0.0015671 |  | ❽ | D | Permitted or yield control | 1 | 0.5 | 1 | NA | 0 | 0 | NA | 0 | 0 | 1 | NA | 1 | 1 |  | ❽ | 57925256 | 0.0015671 | 1 | 1 | 90777.4833
| WBL | 2316 | [7 empty] | ❶ | (EBT+EBL)*SBL | 14481314 | 172281638 | ❶ | 35 | 25 | 45 | 12.375 | 0.0016324 | 0.003262 | 0.0031962 | ❶ | M | Protected | 0.01 | 0.5 | 0.505 | WBT+NBT | 3 | 1 | EBT | 2 | 1.75 | 4.75 | 35 | 0.72222 | 1.7324 | 1.117 | ❶ | 14481314 | 0.003262 | 1.7324 | 1 | 81837.7875 | 531408.9547 | 96.1954
SB | SBR | 941 | [7 empty] | ❷ | NBR*(EBT+EBL+SBL) | 14529981 |  | ❷ | 35 | 15 | 45 | 13.2998 | 0.0021451 | 0.0042855 |  | ❷ | M | Protected | 0.01 | 0.5 | 0.505 | 0 | 0 | 1 | EBT | 2 | 1.75 | 1.75 | 35 | 0.72222 | 0.63826 |  | ❷ | 14529981 | 0.0042855 | 0.63826 | 1 | 39743.7425
| SBT | 3665 | [7 empty] | ❸ | EBL*(WBR+WBT+WBL) | 37300128 |  | ❸ | 35 | 15 | 45 | 13.2998 | 0.0021451 | 0.0042855 |  | ❸ | M | Protected | 0.01 | 0.5 | 0.505 | 0 | 0 | 1 | WBT | 2 | 1.75 | 1.75 | 35 | 0.72222 | 0.63826 |  | ❸ | 37300128 | 0.0042855 | 0.63826 | 1 | 102026.746
| SBL | 1003 | [7 empty] | ❹ | (WBR+EBL)*NBT | 14703980 |  | ❹ | 15 | 25 | 45 | 8.9397 | 0.00047596 | 0.0009517 |  | ❹ | M | Protected | 0.01 | 0.5 | 0.505 | EBT+WBT | 4 | 0 | NBT | 1 | 0 | 4 | 35 | 0.72222 | 1.4589 |  | ❹ | 14703980 | 0.0009517 | 1.4589 | 1 | 20415.3771
| SUM | 49345 | [7 empty] | ❺ | NBL*(WBT+WBL) | 19736031 |  | ❺ | 35 | 25 | 45 | 12.375 | 0.0016324 | 0.003262 |  | ❺ | M | Protected | 0.01 | 0.5 | 0.505 | EBT+SBT | 3 | 1 | WBT | 2 | 1.75 | 4.75 | 35 | 0.72222 | 1.7324 |  | ❺ | 19736031 | 0.003262 | 1.7324 | 1 | 111533.602
[10 empty] | ❻ | (NBL+WBT+WBL)*SBR | 19459880 |  | ❻ | 35 | 15 | 45 | 13.2998 | 0.0021451 | 0.0042855 |  | ❻ | M | Protected | 0.01 | 0.5 | 0.505 | 0 | 0 | 1 | WBT | 2 | 1.75 | 1.75 | 35 | 0.72222 | 0.63826 |  | ❻ | 19459880 | 0.0042855 | 0.63826 | 1 | 53228.4563
[10 empty] | ❼ | WBL*(EBR+EBT+EBL) | 37366344 |  | ❼ | 35 | 15 | 45 | 13.2998 | 0.0021451 | 0.0042855 |  | ❼ | M | Protected | 0.01 | 0.5 | 0.505 | 0 | 0 | 1 | EBT | 2 | 1.75 | 1.75 | 35 | 0.72222 | 0.63826 |  | ❼ | 37366344 | 0.0042855 | 0.63826 | 1 | 102207.8661
Entered Number of through lanes | [9 empty] | ❽ | (WBL+EBR)*SBT | 14703980 |  | ❽ | 15 | 25 | 45 | 8.9397 | 0.00047596 | 0.0009517 |  | ❽ | M | Protected | 0.01 | 0.5 | 0.505 | WBT+EBT | 4 | 0 | SBT | 1 | 0 | 4 | 35 | 0.72222 | 1.4589 |  | ❽ | 14703980 | 0.0009517 | 1.4589 | 1 | 20415.3771
Major road | EBT | 2 | [7 empty] | ❶ | SBT*(EBT+EBL) | 52915270 | 291632285 | ❶ | 35 | 25 | 270 | 21.5058 | 0.013257 | 0.026339 | 0.021622 | ❶ | C | Protected | 0.01 | 0.5 | 0.505 | WBT+EBT | 4 | 0 | SBT | 1 | 0 | 4 | 35 | 0.72222 | 1.4589 | 1.5957 | ❶ | 52915270 | 0.026339 | 1.4589 | 1 | 2033288.9673 | 9026048.5863 | 51.7453
| WBT | 2 | [7 empty] | ❷ | NBL*(EBT+EBL) | 14481314 |  | ❷ | 35 | 15 | 230 | 23.0485 | 0.017238 | 0.034178 |  | ❷ | C | Protected | 0.01 | 0.5 | 0.505 | EBT+SBT | 3 | 1 | WBT | 2 | 1.75 | 4.75 | 35 | 0.72222 | 1.7324 |  | ❷ | 14481314 | 0.034178 | 1.7324 | 1 | 857462.5565
Minor road | NBT | 1 | [7 empty] | ❸ | (EBT+EBL)*NBT | 52915270 |  | ❸ | 35 | 15 | 270 | 19.0394 | 0.0083552 | 0.016641 |  | ❸ | C | Protected | 0.01 | 0.5 | 0.505 | EBT+WBT | 4 | 0 | NBT | 1 | 0 | 4 | 35 | 0.72222 | 1.4589 |  | ❸ | 52915270 | 0.016641 | 1.4589 | 1 | 1284610.0077
| SBT | 1 | [7 empty] | ❹ | NBT*SBL | 3675995 |  | ❹ | 25 | 15 | 230 | 18.2489 | 0.0071147 | 0.014179 |  | ❹ | C | Protected | 0.01 | 0.5 | 0.505 | WBT+NBT | 3 | 1 | EBT | 2 | 1.75 | 4.75 | 35 | 0.72222 | 1.7324 |  | ❹ | 3675995 | 0.014179 | 1.7324 | 1 | 90295.9804
[10 empty] | ❺ | NBT*(WBT+WBL) | 72116205 |  | ❺ | 35 | 15 | 270 | 19.0394 | 0.0083552 | 0.016641 |  | ❺ | C | Protected | 0.01 | 0.5 | 0.505 | EBT+WBT | 4 | 0 | NBT | 1 | 0 | 4 | 35 | 0.72222 | 1.4589 |  | ❺ | 72116205 | 0.016641 | 1.4589 | 1 | 1750746.0259
[10 empty] | ❻ | (WBT+WBL)*SBL | 19736031 |  | ❻ | 35 | 15 | 230 | 23.0485 | 0.017238 | 0.034178 |  | ❻ | C | Protected | 0.01 | 0.5 | 0.505 | WBT+NBT | 3 | 1 | EBT | 2 | 1.75 | 4.75 | 35 | 0.72222 | 1.7324 |  | ❻ | 19736031 | 0.034178 | 1.7324 | 1 | 1168603.0422
| Speed Category (mph) | [8 empty] | ❼ | (WBT+WBL)*SBT | 72116205 |  | ❼ | 35 | 15 | 270 | 19.0394 | 0.0083552 | 0.016641 |  | ❼ | C | Protected | 0.01 | 0.5 | 0.505 | WBT+EBT | 4 | 0 | SBT | 1 | 0 | 4 | 35 | 0.72222 | 1.4589 |  | ❼ | 72116205 | 0.016641 | 1.4589 | 1 | 1750746.0259
| Major through | 35 | [7 empty] | ❽ | NBL*SBT | 3675995 |  | ❽ | 25 | 15 | 230 | 18.2489 | 0.0071147 | 0.014179 |  | ❽ | C | Protected | 0.01 | 0.5 | 0.505 | EBT+SBT | 3 | 1 | WBT | 2 | 1.75 | 4.75 | 35 | 0.72222 | 1.7324 |  | ❽ | 3675995 | 0.014179 | 1.7324 | 1 | 90295.9804
| Major left | 20 |  | MUT#1 intersection redirects left-turning vehicles from the major road to a downstream median U-turn location while all other traffic movements follow conventional routes
| Major right | 15
| Signal control near-side | 15
| Signal control far side | 25
Results
Table 1: Number of conflict points in intersections included
S.N | Intersection | Diverging | Merging | Crossing | Total
2 | MUT #1 | 8 | 8 | 8 | 24
Table 2: SSI Score
S.N. | Intersection Type | Intersection Score | Conflict Type SSI Scores
|  |  | Non-motorized | Diverging | Merging | Crossing
2 | MUT #1 | 78.7616 | na | 98.1565 | 96.1954 | 51.7453
Table 3: Relative exposure, average severity P(FSI), and average complexity adjustment results
S.N. | Intersection Type | Exposure (Relative to Conventional) |  |  |  | Average Severity, P(FSI) |  |  |  | Average Complexity Adjustment
|  | NM | Diverge | Merge | Cross | NM | Diverge | Merge | Cross | NM | Diverge | Merge | Cross
2 | MUT #1 | na | 1.5041 | 1.7639 | 0.81727 | na | 0.00053725 | 0.0031962 | 0.021622 | na | 1 | 1.117 | 1.5957
[32 empty] | Rank | Intersection Type | Intersection Score | Conflict Type SSI Scores |  |  |  | Rank | Intersection Type | Exposure (Relative to Existing) |  |  |  | Average P(FSI |  |  |  | Average Complexity Adjustment
[35 empty] | Nonmotorized | Diverging | Merging | Crossing |  |  | NM | Diverge | Merge | Cross | NM | Diverge | Merge | Cross | NM | Diverge | Merge | Cross
[32 empty] | 2 | MUT #1 | 78.7616 | na | 98.1565 | 96.1954 | 51.7453 | 2 | MUT #1 | na | 1.5041 | 1.7639 | 0.81727 | na | 0.00053725 | 0.0031962 | 0.021622 | na | 1 | 1.117 | 1.5957

## 3.Partial CFI
Intersection No. 3: Partial CFI
[10 empty] | Exposure |  |  |  | Severity | [7 empty] | Complexity | [16 empty] | SSI Calculation
[22 empty] | Conflict Point | Conflict Point Type | Traffic Control (alpha 1) |  |  |  | Conflicting Lane (alpha 2) | [6 empty] | Conflicting Speed (alpha 3) |  | Complexity L1 | Average L1
Entered Traffic Volume | [23 empty] | Signal Type | BTCAV Value | f (constant) 0.5 | alpha 1 | Cross Score |  | Merge Score |  |  |  | alpha 2 | Vc | alpha 3
Approach | Turning Movements | Traffic Volume |  | Legends: Conflict point type | [5 empty] | Conflict point | Movements | Exposure | Exposure by Conflict Type | Conflict Point | V1 | V2 | ANGLE | Delta V | P(FSI) per one veh | P(FSI) total | Average P(FSI) | [6 empty] | Crossing Lanes | Cross Score | M (1 OR 0) | Merging Lanes | Number of Merging Lanes | Merge Score | [5 empty] | Conflict Point | Exposure I | Severity P(FSI) | Complexity L1 | Complexity L2 | Exposure-Severity-Complexity Product | Sum | SSI score | Overall SSI score
EB | EBR | 1696 |  | ❶-❽ | Diverging conflict |  |  |  |  | ❶ | NBR*(NBT+NBL) | 4392588 | 148241684 | ❶ | 25 | 25 | 10 | 2.1789 | 2.2593e-06 | 4.5187e-06 | 0.00053919 | ❶ | D | Permitted or yield control | 1 | 0.5 | 1 | NA | 0 | 0 | NA | 0 | 0 | 1 | NA | 1 | 1 | 1 | ❶ | 4392588 | 4.5187e-06 | 1 | 1 | 19.8487 | 137626.5838 | 99.0005 | 69.8183
| EBT | 12742 |  | ❶-❽ | Merging conflict |  |  |  |  | ❷ | NBT*NBL | 3675995 |  | ❷ | 25 | 25 | 10 | 2.1789 | 2.2593e-06 | 4.5187e-06 |  | ❷ | D | Permitted or yield control | 1 | 0.5 | 1 | NA | 0 | 0 | NA | 0 | 0 | 1 | NA | 1 | 1 |  | ❷ | 3675995 | 4.5187e-06 | 1 | 1 | 16.6106
| EBL | 1696 |  | ❶-⓰ | Crossing conflict |  |  |  |  | ❸ | WBR*WBT | 40208076 |  | ❸ | 35 | 15 | 10 | 10.1974 | 0.00078388 | 0.0015671 |  | ❸ | D | Permitted or yield control | 1 | 0.5 | 1 | NA | 0 | 0 | NA | 0 | 0 | 1 | NA | 1 | 1 |  | ❸ | 40208076 | 0.0015671 | 1 | 1 | 63012.0296
NB | NBR | 941 | [7 empty] | ❹ | (WBR+WBT)*WBL | 45571932 |  | ❹ | 35 | 20 | 10 | 7.8465 | 0.00029033 | 0.00058057 |  | ❹ | D | Permitted or yield control | 1 | 0.5 | 1 | NA | 0 | 0 | NA | 0 | 0 | 1 | NA | 1 | 1 |  | ❹ | 45571932 | 0.00058057 | 1 | 1 | 26457.5826
| NBT | 3665 | [7 empty] | ❺ | (SBR+SBT)*SBL | 4619818 |  | ❺ | 25 | 25 | 10 | 2.1789 | 2.2593e-06 | 4.5187e-06 |  | ❺ | D | Permitted or yield control | 1 | 0.5 | 1 | NA | 0 | 0 | NA | 0 | 0 | 1 | NA | 1 | 1 |  | ❺ | 4619818 | 4.5187e-06 | 1 | 1 | 20.8755
| NBL | 1003 | [7 empty] | ❻ | SBT*SBL | 3675995 |  | ❻ | 25 | 25 | 10 | 2.1789 | 2.2593e-06 | 4.5187e-06 |  | ❻ | D | Permitted or yield control | 1 | 0.5 | 1 | NA | 0 | 0 | NA | 0 | 0 | 1 | NA | 1 | 1 |  | ❻ | 3675995 | 4.5187e-06 | 1 | 1 | 16.6106
WB | WBR | 2316 | [7 empty] | ❼ | EBR*EBT | 21610432 |  | ❼ | 35 | 15 | 10 | 10.1974 | 0.00078388 | 0.0015671 |  | ❼ | D | Permitted or yield control | 1 | 0.5 | 1 | NA | 0 | 0 | NA | 0 | 0 | 1 | NA | 1 | 1 |  | ❼ | 21610432 | 0.0015671 | 1 | 1 | 33866.758
| WBT | 17361 | [7 empty] | ❽ | (EBR+EBT)*EBL | 24486848 |  | ❽ | 35 | 20 | 10 | 7.8465 | 0.00029033 | 0.00058057 |  | ❽ | D | Permitted or yield control | 1 | 0.5 | 1 | NA | 0 | 0 | NA | 0 | 0 | 1 | NA | 1 | 1 |  | ❽ | 24486848 | 0.00058057 | 1 | 1 | 14216.2681
| WBL | 2316 | [7 empty] | ❶ | NBR*(EBT+SBL) | 12934045 | 97671710 | ❶ | 35 | 25 | 45 | 12.375 | 0.0016324 | 0.003262 | 0.0021044 | ❶ | M | Protected | 0.01 | 0.5 | 0.505 | 0 | 0 | 1 | EBT | 2 | 1.75 | 1.75 | 35 | 0.72222 | 0.63826 | 1.3221 | ❶ | 12934045 | 0.003262 | 0.63826 | 1 | 26929.2784 | 285062.2211 | 97.9408
SB | SBR | 941 | [7 empty] | ❷ | EBT*SBL | 12780226 |  | ❷ | 35 | 25 | 45 | 12.375 | 0.0016324 | 0.003262 |  | ❷ | M | Protected | 0.01 | 0.5 | 0.505 | NBT+WBT | 3 | 1 | EBT | 2 | 1.75 | 4.75 | 35 | 0.72222 | 1.7324 |  | ❷ | 12780226 | 0.003262 | 1.7324 | 1 | 72224.4832
| SBT | 3665 | [7 empty] | ❸ | EBL*NBT | 6215840 |  | ❸ | 20 | 25 | 45 | 8.9148 | 0.00047096 | 0.0009417 |  | ❸ | M | Protected | 0.01 | 0.5 | 0.505 | EBT+WBT | 4 | 0 | NBT | 1 | 0 | 4 | 35 | 0.72222 | 1.4589 |  | ❸ | 6215840 | 0.0009417 | 1.4589 | 1 | 8539.5811
| SBL | 1003 | [7 empty] | ❹ | (EBL+NBT)*WBR | 12416076 |  | ❹ | 15 | 25 | 45 | 8.9397 | 0.00047596 | 0.0009517 |  | ❹ | M | Protected | 0.01 | 0.5 | 0.505 | EBT+WBT | 4 | 0 | NBT | 1 | 0 | 4 | 35 | 0.72222 | 1.4589 |  | ❹ | 12416076 | 0.0009517 | 1.4589 | 1 | 17238.7934
| SUM | 49345 | [7 empty] | ❺ | SBR*(WBT+NBL) | 17280524 |  | ❺ | 35 | 25 | 45 | 12.375 | 0.0016324 | 0.003262 |  | ❺ | M | Protected | 0.01 | 0.5 | 0.505 | 0 | 0 | 1 | WBT | 2 | 1.75 | 1.75 | 35 | 0.72222 | 0.63826 |  | ❺ | 17280524 | 0.003262 | 0.63826 | 1 | 35978.8482
[10 empty] | ❻ | WBT*NBL | 17413083 |  | ❻ | 35 | 25 | 45 | 12.375 | 0.0016324 | 0.003262 |  | ❻ | M | Protected | 0.01 | 0.5 | 0.505 | SBT+EBT | 3 | 1 | WBT | 2 | 1.75 | 4.75 | 35 | 0.72222 | 1.7324 |  | ❻ | 17413083 | 0.003262 | 1.7324 | 1 | 98406.0001
[10 empty] | ❼ | WBL*SBT | 8488140 |  | ❼ | 20 | 25 | 45 | 8.9148 | 0.00047096 | 0.0009417 |  | ❼ | M | Protected | 0.01 | 0.5 | 0.505 | WBT+EBT | 4 | 0 | SBT | 1 | 0 | 4 | 35 | 0.72222 | 1.4589 |  | ❼ | 8488140 | 0.0009417 | 1.4589 | 1 | 11661.3619
Entered Number of through lanes | [9 empty] | ❽ | (WBL+SBT)*EBR | 10143776 |  | ❽ | 15 | 25 | 45 | 8.9397 | 0.00047596 | 0.0009517 |  | ❽ | M | Protected | 0.01 | 0.5 | 0.505 | WBT+EBT | 4 | 0 | SBT | 1 | 0 | 4 | 35 | 0.72222 | 1.4589 |  | ❽ | 10143776 | 0.0009517 | 1.4589 | 1 | 14083.8747
Major road | EBT | 2 | [7 empty] | ❶ | NBT*EBT | 46699430 | 339907069 | ❶ | 35 | 15 | 270 | 19.0394 | 0.0083552 | 0.016641 | 0.022892 | ❶ | C | Protected | 0.01 | 0.5 | 0.505 | EBT+WBT | 4 | 0 | NBT | 1 | 0 | 4 | 35 | 0.72222 | 1.4589 | 1.4849 | ❶ | 46699430 | 0.016641 | 1.4589 | 1 | 1133709.7048 | 14343477.1767 | 35.1
| WBT | 2 | [7 empty] | ❷ | NBT*WBT | 63628065 |  | ❷ | 35 | 25 | 270 | 21.5058 | 0.013257 | 0.026339 |  | ❷ | C | Protected | 0.01 | 0.5 | 0.505 | EBT+WBT | 4 | 0 | NBT | 1 | 0 | 4 | 35 | 0.72222 | 1.4589 |  | ❷ | 63628065 | 0.026339 | 1.4589 | 1 | 2444932.1071
Minor road | NBT | 1 | [7 empty] | ❸ | SBT*WBT | 63628065 |  | ❸ | 35 | 25 | 270 | 21.5058 | 0.013257 | 0.026339 |  | ❸ | C | Protected | 0.01 | 0.5 | 0.505 | WBT+EBT | 4 | 0 | SBT | 1 | 0 | 4 | 35 | 0.72222 | 1.4589 |  | ❸ | 63628065 | 0.026339 | 1.4589 | 1 | 2444932.1071
| SBT | 1 | [7 empty] | ❹ | EBT*SBT | 46699430 |  | ❹ | 35 | 25 | 270 | 21.5058 | 0.013257 | 0.026339 |  | ❹ | C | Protected | 0.01 | 0.5 | 0.505 | WBT+EBT | 4 | 0 | SBT | 1 | 0 | 4 | 35 | 0.72222 | 1.4589 |  | ❹ | 46699430 | 0.026339 | 1.4589 | 1 | 1794442.9992
[10 empty] | ❺ | NBL*SBT | 3675995 |  | ❺ | 15 | 25 | 230 | 18.2489 | 0.0071147 | 0.014179 |  | ❺ | C | Protected | 0.01 | 0.5 | 0.505 | SBT+EBT | 3 | 1 | WBT | 2 | 1.75 | 4.75 | 35 | 0.72222 | 1.7324 |  | ❺ | 3675995 | 0.014179 | 1.7324 | 1 | 90295.9804
[10 empty] | ❻ | NBL*EBT | 12780226 |  | ❻ | 35 | 15 | 230 | 23.0485 | 0.017238 | 0.034178 |  | ❻ | C | Protected | 0.01 | 0.5 | 0.505 | SBT+EBT | 3 | 1 | WBT | 2 | 1.75 | 4.75 | 35 | 0.72222 | 1.7324 |  | ❻ | 12780226 | 0.034178 | 1.7324 | 1 | 756738.3221
| Speed Category (mph) | [8 empty] | ❼ | SBL*NBT | 3675995 |  | ❼ | 15 | 25 | 230 | 18.2489 | 0.0071147 | 0.014179 |  | ❼ | C | Protected | 0.01 | 0.5 | 0.505 | NBT+WBT | 3 | 1 | EBT | 2 | 1.75 | 4.75 | 35 | 0.72222 | 1.7324 |  | ❼ | 3675995 | 0.014179 | 1.7324 | 1 | 90295.9804
| Major through | 35 | [7 empty] | ❽ | SBL*WBT | 17413083 |  | ❽ | 35 | 15 | 230 | 23.0485 | 0.017238 | 0.034178 |  | ❽ | C | Protected | 0.01 | 0.5 | 0.505 | SBT+WBT | 3 | 1 | EBT | 2 | 1.75 | 4.75 | 35 | 0.72222 | 1.7324 |  | ❽ | 17413083 | 0.034178 | 1.7324 | 1 | 1031057.4486
| Major left | 20 |  | Partial CFI intersection reconfigures the left-turn lanes in major road by directing them to cross over opposing traffic a short distance before the main intersection. All other vehicles follow their usual routes. | [5 empty] | ❾ | SBT*EBL | 6215840 |  | ❾ | 20 | 15 | 230 | 15.8955 | 0.004216 | 0.0084142 |  | ❾ | C | Protected | 0.01 | 0.5 | 0.505 | WBT+EBT | 4 | 0 | SBT | 1 | 0 | 4 | 35 | 0.72222 | 1.4589 |  | ❾ | 6215840 | 0.0084142 | 1.4589 | 1 | 76302.0574
| Major right | 15 | [7 empty] | ❿ | SBL*EBL | 1701088 |  | ❿ | 20 | 15 | 230 | 15.8955 | 0.004216 | 0.0084142 |  | ❿ | C | Protected | 0.01 | 0.5 | 0.505 | NBT+WBT | 3 | 0 | EBT | 2 | 0 | 3 | 35 | 0.72222 | 1.0942 |  | ❿ | 1701088 | 0.0084142 | 1.0942 | 1 | 15661.1794
| Signal control near-side | 15 | [7 empty] | ⓫ | NBT*WBL | 8488140 |  | ⓫ | 20 | 15 | 230 | 15.8955 | 0.004216 | 0.0084142 |  | ⓫ | C | Protected | 0.01 | 0.5 | 0.505 | EBT+WBT | 4 | 0 | NBT | 1 | 0 | 4 | 35 | 0.72222 | 1.4589 |  | ⓫ | 8488140 | 0.0084142 | 1.4589 | 1 | 104195.4982
| Signal control far side | 25 | [7 empty] | ⓬ | NBL*WBL | 2322948 |  | ⓬ | 20 | 15 | 230 | 15.8955 | 0.004216 | 0.0084142 |  | ⓬ | C | Protected | 0.01 | 0.5 | 0.505 | SBT+EBT | 3 | 0 | WBT | 2 | 0 | 3 | 35 | 0.72222 | 1.0942 |  | ⓬ | 2322948 | 0.0084142 | 1.0942 | 1 | 21386.3748
[10 empty] | ⓭ | EBL*(WBT+NBL) | 31145344 |  | ⓭ | 35 | 20 | 230 | 25.1242 | 0.023901 | 0.047231 |  | ⓭ | C | Protected | 0.01 | 0.5 | 0.505 | WBT+SBT | 3 | 1 | NBT | 1 | 1 | 4 | 35 | 0.72222 | 1.4589 |  | ⓭ | 31145344 | 0.047231 | 1.4589 | 1 | 2146057.9031
[10 empty] | ⓮ | WBL*(EBT+SBL) | 31833420 |  | ⓮ | 35 | 20 | 230 | 25.1242 | 0.023901 | 0.047231 |  | ⓮ | C | Protected | 0.01 | 0.5 | 0.505 | EBT+NBT | 3 | 1 | SBT | 1 | 1 | 4 | 35 | 0.72222 | 1.4589 |  | ⓮ | 31833420 | 0.047231 | 1.4589 | 1 | 2193469.5142
Results
Table 1: Number of conflict points in intersections included
S.N | Intersection | Diverging | Merging | Crossing | Total
3 | Partial CFI | 8 | 8 | 14 | 30
Table 2: SSI Score
S.N. | Intersection Type | Intersection Score | Conflict Type SSI Scores
|  |  | Non-motorized | Diverging | Merging | Crossing
3 | Partial CFI | 69.8183 | na | 99.0005 | 97.9408 | 35.1
Table 3: Relative exposure, average severity P(FSI), and average complexity adjustment results
S.N. | Intersection Type | Exposure (Relative to Conventional) |  |  |  | Average Severity, P(FSI) |  |  |  | Average Complexity Adjustment
|  | NM | Diverge | Merge | Cross | NM | Diverge | Merge | Cross | NM | Diverge | Merge | Cross
3 | Partial CFI | na | 1.0015 | 1 | 0.95256 | na | 0.00053919 | 0.0021044 | 0.022892 | na | 1 | 1.3221 | 1.4849
[32 empty] | Rank | Intersection Type | Intersection Score | Conflict Type SSI Scores |  |  |  | Rank | Intersection Type | Exposure (Relative to Existing) |  |  |  | Average P(FSI |  |  |  | Average Complexity Adjustment
[35 empty] | Nonmotorized | Diverging | Merging | Crossing |  |  | NM | Diverge | Merge | Cross | NM | Diverge | Merge | Cross | NM | Diverge | Merge | Cross
[32 empty] | 3 | Partial CFI | 69.8183 | na | 99.0005 | 97.9408 | 35.1 | 3 | Partial CFI | na | 1.0015 | 1 | 0.95256 | na | 0.00053919 | 0.0021044 | 0.022892 | na | 1 | 1.3221 | 1.4849

## 4.CFIMUTCOMBO
Intersection No. 4: CFI/MUTCOMBO
[10 empty] | Exposure |  |  |  | Severity | [7 empty] | Complexity | [16 empty] | SSI Calculation
[22 empty] | Conflict Point | Conflict Point Type | Traffic Control (alpha 1) |  |  |  | Conflicting Lane (alpha 2) | [6 empty] | Conflicting Speed (alpha 3) |  | Complexity L1 | Average L1
Entered Traffic Volume | [23 empty] | Signal Type | BTCAV Value | f (constant) 0.5 | alpha 1 | Cross Score |  | Merge Score |  |  |  | alpha 2 | Vc | alpha 3
Approach | Turning Movements | Traffic Volume |  | Legends: Conflict point type | [5 empty] | Conflict point | Movements | Exposure | Exposure by Conflict Type | Conflict Point | V1 | V2 | ANGLE | Delta V | P(FSI) per one veh | P(FSI) total | Average P(FSI) | [6 empty] | Crossing Lanes | Cross Score | M (1 OR 0) | Merging Lanes | Number of Merging Lanes | Merge Score | [5 empty] | Conflict Point | Exposure I | Severity P(FSI) | Complexity L1 | Complexity L2 | Exposure-Severity-Complexity Product | Sum | SSI score | Overall SSI score
EB | EBR | 1696 |  | ❶-❽ | Diverging conflict |  |  |  |  | ❶ | NBR*(NBT+NBL) | 4392588 | 131470345 | ❶ | 15 | 15 | 10 | 1.3073 | 3.2597e-07 | 6.5194e-07 | 0.00053725 | ❶ | D | Permitted or yield control | 1 | 0.5 | 1 | NA | 0 | 0 | NA | 0 | 0 | 1 | NA | 1 | 1 | 1 | ❶ | 4392588 | 6.5194e-07 | 1 | 1 | 2.8637 | 137125.293 | 99.0041 | 74.0172
| EBT | 12742 |  | ❶-❽ | Merging conflict |  |  |  |  | ❷ | NBT*NBL | 3675995 |  | ❷ | 15 | 15 | 10 | 1.3073 | 3.2597e-07 | 6.5194e-07 |  | ❷ | D | Permitted or yield control | 1 | 0.5 | 1 | NA | 0 | 0 | NA | 0 | 0 | 1 | NA | 1 | 1 |  | ❷ | 3675995 | 6.5194e-07 | 1 | 1 | 2.3965
| EBL | 1696 |  | ❶-⓰ | Crossing conflict |  |  |  |  | ❸ | WBR*(WBT+WBL) | 45571932 |  | ❸ | 35 | 15 | 10 | 10.1974 | 0.00078388 | 0.0015671 |  | ❸ | D | Permitted or yield control | 1 | 0.5 | 1 | NA | 0 | 0 | NA | 0 | 0 | 1 | NA | 1 | 1 |  | ❸ | 45571932 | 0.0015671 | 1 | 1 | 71417.989
NB | NBR | 941 | [7 empty] | ❹ | SBR*(SBT+SBL) | 4392588 |  | ❹ | 15 | 15 | 10 | 1.3073 | 3.2597e-07 | 6.5194e-07 |  | ❹ | D | Permitted or yield control | 1 | 0.5 | 1 | NA | 0 | 0 | NA | 0 | 0 | 1 | NA | 1 | 1 |  | ❹ | 4392588 | 6.5194e-07 | 1 | 1 | 2.8637
| NBT | 3665 | [7 empty] | ❺ | SBT*SBL | 3675995 |  | ❺ | 15 | 15 | 10 | 1.3073 | 3.2597e-07 | 6.5194e-07 |  | ❺ | D | Permitted or yield control | 1 | 0.5 | 1 | NA | 0 | 0 | NA | 0 | 0 | 1 | NA | 1 | 1 |  | ❺ | 3675995 | 6.5194e-07 | 1 | 1 | 2.3965
| NBL | 1003 | [7 empty] | ❻ | NBL*(WBT+WBL) | 19736031 |  | ❻ | 35 | 20 | 10 | 7.8465 | 0.00029033 | 0.00058057 |  | ❻ | D | Permitted or yield control | 1 | 0.5 | 1 | NA | 0 | 0 | NA | 0 | 0 | 1 | NA | 1 | 1 |  | ❻ | 19736031 | 0.00058057 | 1 | 1 | 11458.0981
WB | WBR | 2316 | [7 empty] | ❼ | (EBR+EBT)*EBL | 24486848 |  | ❼ | 35 | 20 | 10 | 7.8465 | 0.00029033 | 0.00058057 |  | ❼ | D | Permitted or yield control | 1 | 0.5 | 1 | NA | 0 | 0 | NA | 0 | 0 | 1 | NA | 1 | 1 |  | ❼ | 24486848 | 0.00058057 | 1 | 1 | 14216.2681
| WBT | 17361 | [7 empty] | ❽ | EBR*(EBT+WBL) | 25538368 |  | ❽ | 35 | 15 | 10 | 10.1974 | 0.00078388 | 0.0015671 |  | ❽ | D | Permitted or yield control | 1 | 0.5 | 1 | NA | 0 | 0 | NA | 0 | 0 | 1 | NA | 1 | 1 |  | ❽ | 25538368 | 0.0015671 | 1 | 1 | 40022.4174
| WBL | 2316 | [7 empty] | ❶ | EBT*SBL | 12780226 | 142627422 | ❶ | 35 | 25 | 45 | 12.375 | 0.0016324 | 0.003262 | 0.0026503 | ❶ | M | Protected | 0.01 | 0.5 | 0.505 | WBT+NBT | 3 | 1 | EBT | 2 | 1.75 | 4.75 | 35 | 0.72222 | 1.7324 | 1.2195 | ❶ | 12780226 | 0.003262 | 1.7324 | 1 | 72224.4832 | 434808.1796 | 96.8761
SB | SBR | 941 | [7 empty] | ❷ | NBR*(EBT+SBL) | 12934045 |  | ❷ | 35 | 15 | 45 | 13.2998 | 0.0021451 | 0.0042855 |  | ❷ | M | Protected | 0.01 | 0.5 | 0.505 | 0 | 0 | 1 | EBT | 2 | 1.75 | 1.75 | 35 | 0.72222 | 0.63826 |  | ❷ | 12934045 | 0.0042855 | 0.63826 | 1 | 35378.3913
| SBT | 3665 | [7 empty] | ❸ | NBT*EBL | 6215840 |  | ❸ | 20 | 25 | 45 | 8.9148 | 0.00047096 | 0.0009417 |  | ❸ | M | Protected | 0.01 | 0.5 | 0.505 | EBT+WBT | 4 | 0 | NBT | 1 | 0 | 4 | 35 | 0.72222 | 1.4589 |  | ❸ | 6215840 | 0.0009417 | 1.4589 | 1 | 8539.5811
| SBL | 1003 | [7 empty] | ❹ | (NBT+EBL)*WBR | 12416076 |  | ❹ | 15 | 25 | 45 | 8.9397 | 0.00047596 | 0.0009517 |  | ❹ | M | Protected | 0.01 | 0.5 | 0.505 | EBT+WBT | 4 | 0 | NBT | 1 | 0 | 4 | 35 | 0.72222 | 1.4589 |  | ❹ | 12416076 | 0.0009517 | 1.4589 | 1 | 17238.7934
| SUM | 49345 | [7 empty] | ❺ | (NBL+WBT)*SBR | 17280524 |  | ❺ | 35 | 25 | 45 | 12.375 | 0.0016324 | 0.003262 |  | ❺ | M | Protected | 0.01 | 0.5 | 0.505 | 0 | 0 | 1 | WBT | 2 | 1.75 | 1.75 | 35 | 0.72222 | 0.63826 |  | ❺ | 17280524 | 0.003262 | 0.63826 | 1 | 35978.8482
[10 empty] | ❻ | NBL*(WBT+WBL) | 19736031 |  | ❻ | 35 | 25 | 45 | 12.375 | 0.0016324 | 0.003262 |  | ❻ | M | Protected | 0.01 | 0.5 | 0.505 | EBT+SBT | 3 | 1 | WBT | 2 | 1.75 | 4.75 | 35 | 0.72222 | 1.7324 |  | ❻ | 19736031 | 0.003262 | 1.7324 | 1 | 111533.602
[10 empty] | ❼ | (EBR+WBL)*EBT | 51120904 |  | ❼ | 35 | 15 | 45 | 13.2998 | 0.0021451 | 0.0042855 |  | ❼ | M | Protected | 0.01 | 0.5 | 0.505 | 0 | 0 | 1 | EBT | 2 | 1.75 | 1.75 | 35 | 0.72222 | 0.63826 |  | ❼ | 51120904 | 0.0042855 | 0.63826 | 1 | 139830.6056
Entered Number of through lanes | [9 empty] | ❽ | EBR*(SBT+WBL) | 10143776 |  | ❽ | 15 | 25 | 45 | 8.9397 | 0.00047596 | 0.0009517 |  | ❽ | M | Protected | 0.01 | 0.5 | 0.505 | WBT+EBT | 4 | 0 | SBT | 1 | 0 | 4 | 35 | 0.72222 | 1.4589 |  | ❽ | 10143776 | 0.0009517 | 1.4589 | 1 | 14083.8747
Major road | EBT | 2 | [7 empty] | ❶ | NBT*EBT | 46699430 | 316561789 | ❶ | 35 | 15 | 270 | 19.0394 | 0.0083552 | 0.016641 | 0.02243 | ❶ | C | Protected | 0.01 | 0.5 | 0.505 | EBT+WBT | 4 | 0 | NBT | 1 | 0 | 4 | 35 | 0.72222 | 1.4589 | 1.5252 | ❶ | 46699430 | 0.016641 | 1.4589 | 1 | 1133709.7048 | 11793945.2444 | 42.2793
| WBT | 2 | [7 empty] | ❷ | NBT*(WBT+WBL) | 72116205 |  | ❷ | 35 | 25 | 270 | 21.5058 | 0.013257 | 0.026339 |  | ❷ | C | Protected | 0.01 | 0.5 | 0.505 | EBT+WBT | 4 | 0 | NBT | 1 | 0 | 4 | 35 | 0.72222 | 1.4589 |  | ❷ | 72116205 | 0.026339 | 1.4589 | 1 | 2771092.0495
Minor road | NBT | 1 | [7 empty] | ❸ | (WBT+WBL)*SBT | 72116205 |  | ❸ | 35 | 15 | 270 | 19.0394 | 0.0083552 | 0.016641 |  | ❸ | C | Protected | 0.01 | 0.5 | 0.505 | WBT+EBT | 4 | 0 | SBT | 1 | 0 | 4 | 35 | 0.72222 | 1.4589 |  | ❸ | 72116205 | 0.016641 | 1.4589 | 1 | 1750746.0259
| SBT | 1 | [7 empty] | ❹ | EBT*SBT | 46699430 |  | ❹ | 35 | 25 | 270 | 21.5058 | 0.013257 | 0.026339 |  | ❹ | C | Protected | 0.01 | 0.5 | 0.505 | WBT+EBT | 4 | 0 | SBT | 1 | 0 | 4 | 35 | 0.72222 | 1.4589 |  | ❹ | 46699430 | 0.026339 | 1.4589 | 1 | 1794442.9992
[10 empty] | ❺ | EBT*NBL | 12780226 |  | ❺ | 35 | 15 | 230 | 23.0485 | 0.017238 | 0.034178 |  | ❺ | C | Protected | 0.01 | 0.5 | 0.505 | EBT+SBT | 3 | 1 | WBT | 2 | 1.75 | 4.75 | 35 | 0.72222 | 1.7324 |  | ❺ | 12780226 | 0.034178 | 1.7324 | 1 | 756738.3221
[10 empty] | ❻ | NBL*SBT | 3675995 |  | ❻ | 25 | 15 | 230 | 18.2489 | 0.0071147 | 0.014179 |  | ❻ | C | Protected | 0.01 | 0.5 | 0.505 | EBT+SBT | 3 | 1 | WBT | 2 | 1.75 | 4.75 | 35 | 0.72222 | 1.7324 |  | ❻ | 3675995 | 0.014179 | 1.7324 | 1 | 90295.9804
| Speed Category (mph) | [8 empty] | ❼ | (WBT+WBL)*SBL | 19736031 |  | ❼ | 35 | 15 | 230 | 23.0485 | 0.017238 | 0.034178 |  | ❼ | C | Protected | 0.01 | 0.5 | 0.505 | WBT+NBT | 3 | 1 | EBT | 2 | 1.75 | 4.75 | 35 | 0.72222 | 1.7324 |  | ❼ | 19736031 | 0.034178 | 1.7324 | 1 | 1168603.0422
| Major through | 35 | [7 empty] | ❽ | NBT*SBL | 3675995 |  | ❽ | 25 | 15 | 230 | 18.2489 | 0.0071147 | 0.014179 |  | ❽ | C | Protected | 0.01 | 0.5 | 0.505 | WBT+NBT | 3 | 1 | EBT | 2 | 1.75 | 4.75 | 35 | 0.72222 | 1.7324 |  | ❽ | 3675995 | 0.014179 | 1.7324 | 1 | 90295.9804
| Major left | 20 |  | CFI/MUT Combo intersection has combining features of both partial MUT and partial CFI designs. In one approach of major road, it redirects left-turn vehicles to a crossover before the intersection, while in another approach, it redirects left-turn vehicles to a downstream median U-turn. | [5 empty] | ❾ | SBL*EBL | 1701088 |  | ❾ | 20 | 15 | 230 | 15.8955 | 0.004216 | 0.0084142 |  | ❾ | C | Protected | 0.01 | 0.5 | 0.505 | WBT+NBT | 3 | 0 | EBT | 2 | 0 | 3 | 35 | 0.72222 | 1.0942 |  | ❾ | 1701088 | 0.0084142 | 1.0942 | 1 | 15661.1794
| Major right | 15 | [7 empty] | ❿ | SBT*EBL | 6215840 |  | ❿ | 20 | 15 | 230 | 15.8955 | 0.004216 | 0.0084142 |  | ❿ | C | Protected | 0.01 | 0.5 | 0.505 | WBT+EBT | 4 | 0 | SBT | 1 | 0 | 4 | 35 | 0.72222 | 1.4589 |  | ❿ | 6215840 | 0.0084142 | 1.4589 | 1 | 76302.0574
| Signal control near-side | 15 | [7 empty] | ⓫ | EBL*(WBT+NBL) | 31145344 |  | ⓫ | 35 | 20 | 230 | 25.1242 | 0.023901 | 0.047231 |  | ⓫ | C | Protected | 0.01 | 0.5 | 0.505 | WBT+SBT | 3 | 1 | NBT | 1 | 1 | 4 | 35 | 0.72222 | 1.4589 |  | ⓫ | 31145344 | 0.047231 | 1.4589 | 1 | 2146057.9031
| Signal control far side | 25
Results
Table 1: Number of conflict points in intersections included
S.N | Intersection | Diverging | Merging | Crossing | Total
4 | CFI/MUT Combo | 8 | 8 | 11 | 27
Table 2: SSI Score
S.N. | Intersection Type | Intersection Score | Conflict Type SSI Scores
|  |  | Non-motorized | Diverging | Merging | Crossing
4 | CFI/MUT Combo | 74.0172 | na | 99.0041 | 96.8761 | 42.2793
Table 3: Relative exposure, average severity P(FSI), and average complexity adjustment results
S.N. | Intersection Type | Exposure (Relative to Conventional) |  |  |  | Average Severity, P(FSI) |  |  |  | Average Complexity Adjustment
|  | NM | Diverge | Merge | Cross | NM | Diverge | Merge | Cross | NM | Diverge | Merge | Cross
4 | CFI/MUT Combo | na | 0.88823 | 1.4603 | 0.88714 | na | 0.00053725 | 0.0026503 | 0.02243 | na | 1 | 1.2195 | 1.5252
[32 empty] | Rank | Intersection Type | Intersection Score | Conflict Type SSI Scores |  |  |  | Rank | Intersection Type | Exposure (Relative to Existing) |  |  |  | Average P(FSI |  |  |  | Average Complexity Adjustment
[35 empty] | Nonmotorized | Diverging | Merging | Crossing |  |  | NM | Diverge | Merge | Cross | NM | Diverge | Merge | Cross | NM | Diverge | Merge | Cross
[32 empty] | 4 | CFI/MUT Combo | 74.0172 | na | 99.0041 | 96.8761 | 42.2793 | 4 | CFI/MUT Combo | na | 0.88823 | 1.4603 | 0.88714 | na | 0.00053725 | 0.0026503 | 0.02243 | na | 1 | 1.2195 | 1.5252

## 5.Thru-cut
Intersection No. 5: Thru-cut
[10 empty] | Exposure |  |  |  | Severity | [7 empty] | Complexity | [16 empty] | SSI Calculation
[22 empty] | Conflict Point | Conflict Point Type | Traffic Control (alpha 1) |  |  |  | Conflicting Lane (alpha 2) | [6 empty] | Conflicting Speed (alpha 3) |  | Complexity L1 | Average L1
Entered Traffic Volume | [23 empty] | Signal Type | BTCAV Value | f (constant) 0.5 | alpha 1 | Cross Score |  | Merge Score |  |  |  | alpha 2 | Vc | alpha 3
Approach | Turning Movements | Traffic Volume |  | Legends: Conflict point type | [5 empty] | Conflict point | Movements | Exposure | Exposure by Conflict Type | Conflict Point | V1 | V2 | ANGLE | Delta V | P(FSI) per one veh | P(FSI) total | Average P(FSI) | [6 empty] | Crossing Lanes | Cross Score | M (1 OR 0) | Merging Lanes | Number of Merging Lanes | Merge Score | [5 empty] | Conflict Point | Exposure I | Severity P(FSI) | Complexity L1 | Complexity L2 | Exposure-Severity-Complexity Product | Sum | SSI score | Overall SSI score
EB | EBR | 1696 |  | ❶-❽ | Diverging conflict |  |  |  |  | ❶ | NBL*(NBR+NBT) | 4619818 | 390725414 | ❶ | 15 | 15 | 10 | 1.3073 | 3.2597e-07 | 6.5194e-07 | 0.00068223 | ❶ | D | Permitted or yield control | 1 | 0.5 | 1 | NA | 0 | 0 | NA | 0 | 0 | 1 | NA | 1 | 1 | 1 | ❶ | 4619818 | 6.5194e-07 | 1 | 1 | 3.0118 | 413956.6243 | 97.0236 | 86.6186
| EBT | 12742 |  | ❶-❽ | Merging conflict |  |  |  |  | ❷ | (NBR+EBT+SBL)*NBT | 53824190 |  | ❷ | 35 | 20 | 10 | 7.8465 | 0.00029033 | 0.00058057 |  | ❷ | D | Permitted or yield control | 1 | 0.5 | 1 | NA | 0 | 0 | NA | 0 | 0 | 1 | NA | 1 | 1 |  | ❷ | 53824190 | 0.00058057 | 1 | 1 | 31248.5753
| EBL | 1696 |  | ❶-⓰ | Crossing conflict |  |  |  |  | ❸ | (WBR+NBT)*(WBT+WBL) | 117688137 |  | ❸ | 35 | 15 | 10 | 10.1974 | 0.00078388 | 0.0015671 |  | ❸ | D | Permitted or yield control | 1 | 0.5 | 1 | NA | 0 | 0 | NA | 0 | 0 | 1 | NA | 1 | 1 |  | ❸ | 117688137 | 0.0015671 | 1 | 1 | 184434.798
NB | NBR | 941 | [7 empty] | ❹ | WBT*WBL | 40208076 |  | ❹ | 35 | 20 | 10 | 7.8465 | 0.00029033 | 0.00058057 |  | ❹ | D | Permitted or yield control | 1 | 0.5 | 1 | NA | 0 | 0 | NA | 0 | 0 | 1 | NA | 1 | 1 |  | ❹ | 40208076 | 0.00058057 | 1 | 1 | 23343.5021
| NBT | 3665 | [7 empty] | ❺ | (SBR+SBT)*SBL | 4619818 |  | ❺ | 15 | 15 | 10 | 1.3073 | 3.2597e-07 | 6.5194e-07 |  | ❺ | D | Permitted or yield control | 1 | 0.5 | 1 | NA | 0 | 0 | NA | 0 | 0 | 1 | NA | 1 | 1 |  | ❺ | 4619818 | 6.5194e-07 | 1 | 1 | 3.0118
| NBL | 1003 | [7 empty] | ❻ | (SBR+NBL+WBT)*SBT | 70752825 |  | ❻ | 35 | 20 | 10 | 7.8465 | 0.00029033 | 0.00058057 |  | ❻ | D | Permitted or yield control | 1 | 0.5 | 1 | NA | 0 | 0 | NA | 0 | 0 | 1 | NA | 1 | 1 |  | ❻ | 70752825 | 0.00058057 | 1 | 1 | 41076.7906
WB | WBR | 2316 | [7 empty] | ❼ | (EBR+SBT)*(EBT+EBL) | 77402118 |  | ❼ | 35 | 15 | 10 | 10.1974 | 0.00078388 | 0.0015671 |  | ❼ | D | Permitted or yield control | 1 | 0.5 | 1 | NA | 0 | 0 | NA | 0 | 0 | 1 | NA | 1 | 1 |  | ❼ | 77402118 | 0.0015671 | 1 | 1 | 121300.6201
| WBT | 17361 | [7 empty] | ❽ | EBT*EBL | 21610432 |  | ❽ | 35 | 20 | 10 | 7.8465 | 0.00029033 | 0.00058057 |  | ❽ | D | Permitted or yield control | 1 | 0.5 | 1 | NA | 0 | 0 | NA | 0 | 0 | 1 | NA | 1 | 1 |  | ❽ | 21610432 | 0.00058057 | 1 | 1 | 12546.3144
| WBL | 2316 | [7 empty] | ❶ | EBT*(NBR+NBT) | 58689652 | 340382670 | ❶ | 35 | 15 | 45 | 13.2998 | 0.0021451 | 0.0042855 | 0.0030568 | ❶ | M | Protected | 0.01 | 0.5 | 0.505 | 0 | 0 | 1 | EBT | 2 | 1.75 | 1.75 | 35 | 0.72222 | 0.63826 | 0.84342 | ❶ | 58689652 | 0.0042855 | 0.63826 | 1 | 160533.3424 | 943894.4488 | 93.3422
SB | SBR | 941 | [7 empty] | ❷ | (EBT+NBR+NBT)*SBL | 17400044 |  | ❷ | 35 | 25 | 45 | 12.375 | 0.0016324 | 0.003262 |  | ❷ | M | Protected | 0.01 | 0.5 | 0.505 | WBT | 2 | 1 | EBT | 2 | 1.75 | 3.75 | 35 | 0.72222 | 1.3677 |  | ❷ | 17400044 | 0.003262 | 1.3677 | 1 | 77630.7736
| SBT | 3665 | [7 empty] | ❸ | NBT*(WBR+WBT+WBL) | 80604345 |  | ❸ | 35 | 15 | 45 | 13.2998 | 0.0021451 | 0.0042855 |  | ❸ | M | Protected | 0.01 | 0.5 | 0.505 | 0 | 0 | 1 | WBT | 2 | 1.75 | 1.75 | 35 | 0.72222 | 0.63826 |  | ❸ | 80604345 | 0.0042855 | 0.63826 | 1 | 220476.4293
| SBL | 1003 | [7 empty] | ❹ | (WBR+NBT)*EBL | 10143776 |  | ❹ | 15 | 20 | 45 | 7.0841 | 0.00019708 | 0.00039412 |  | ❹ | M | Protected | 0.01 | 0.5 | 0.505 | WBT | 2 | 0 | NBT | 1 | 0 | 2 | 35 | 0.72222 | 0.72944 |  | ❹ | 10143776 | 0.00039412 | 0.72944 | 1 | 2916.2012
| SUM | 49345 | [7 empty] | ❺ | WBT*(SBR+SBT) | 79964766 |  | ❺ | 35 | 15 | 45 | 13.2998 | 0.0021451 | 0.0042855 |  | ❺ | M | Protected | 0.01 | 0.5 | 0.505 | 0 | 0 | 1 | WBT | 2 | 1.75 | 1.75 | 35 | 0.72222 | 0.63826 |  | ❺ | 79964766 | 0.0042855 | 0.63826 | 1 | 218726.9939
[10 empty] | ❻ | NBL*(WBT+SBR+SBT) | 22032901 |  | ❻ | 35 | 25 | 45 | 12.375 | 0.0016324 | 0.003262 |  | ❻ | M | Protected | 0.01 | 0.5 | 0.505 | EBT | 2 | 1 | WBT | 2 | 1.75 | 3.75 | 35 | 0.72222 | 1.3677 |  | ❻ | 22032901 | 0.003262 | 1.3677 | 1 | 98300.3922
[10 empty] | ❼ | SBT*(EBR+EBT+EBL) | 59131110 |  | ❼ | 35 | 15 | 45 | 13.2998 | 0.0021451 | 0.0042855 |  | ❼ | M | Protected | 0.01 | 0.5 | 0.505 | 0 | 0 | 1 | EBT | 2 | 1.75 | 1.75 | 35 | 0.72222 | 0.63826 |  | ❼ | 59131110 | 0.0042855 | 0.63826 | 1 | 161740.8589
Entered Number of through lanes | [9 empty] | ❽ | (EBR+SBT)*WBL | 12416076 |  | ❽ | 15 | 20 | 45 | 7.0841 | 0.00019708 | 0.00039412 |  | ❽ | M | Protected | 0.01 | 0.5 | 0.505 | EBT | 2 | 0 | SBT | 1 | 0 | 2 | 35 | 0.72222 | 0.72944 |  | ❽ | 12416076 | 0.00039412 | 0.72944 | 1 | 3569.4573
Major road | EBT | 2 | [7 empty] | ❶ | NBL*EBT | 12780226 | 97196109 | ❶ | 35 | 15 | 230 | 23.0485 | 0.017238 | 0.034178 | 0.027872 | ❶ | C | Protected | 0.01 | 0.5 | 0.505 | EBT | 2 | 1 | WBT | 2 | 1.75 | 3.75 | 35 | 0.72222 | 1.3677 | 0.98019 | ❶ | 12780226 | 0.034178 | 1.3677 | 1 | 597424.9911 | 4546402.114 | 71.7592
| WBT | 2 | [7 empty] | ❷ | NBL*EBL | 1701088 |  | ❷ | 20 | 25 | 230 | 20.4193 | 0.010892 | 0.021666 |  | ❷ | C | Protected | 0.01 | 0.5 | 0.505 | EBT | 2 | 0 | WBT | 2 | 0 | 2 | 35 | 0.72222 | 0.72944 |  | ❷ | 1701088 | 0.021666 | 0.72944 | 1 | 26884.2433
Minor road | NBT | 1 | [7 empty] | ❸ | SBL*WBT | 17413083 |  | ❸ | 35 | 15 | 230 | 23.0485 | 0.017238 | 0.034178 |  | ❸ | C | Protected | 0.01 | 0.5 | 0.505 | WBT | 2 | 1 | EBT | 2 | 1.75 | 3.75 | 35 | 0.72222 | 1.3677 |  | ❸ | 17413083 | 0.034178 | 1.3677 | 1 | 813992.7226
| SBT | 1 | [7 empty] | ❹ | SBL*WBL | 2322948 |  | ❹ | 25 | 20 | 230 | 20.4193 | 0.010892 | 0.021666 |  | ❹ | C | Protected | 0.01 | 0.5 | 0.505 | WBT | 2 | 0 | EBT | 2 | 0 | 2 | 35 | 0.72222 | 0.72944 |  | ❹ | 2322948 | 0.021666 | 0.72944 | 1 | 36712.2097
[10 empty] | ❺ | EBL*SBL | 1701088 |  | ❺ | 20 | 15 | 230 | 15.8955 | 0.004216 | 0.0084142 |  | ❺ | C | Protected | 0.01 | 0.5 | 0.505 | WBT | 2 | 0 | EBT | 2 | 0 | 2 | 35 | 0.72222 | 0.72944 |  | ❺ | 1701088 | 0.0084142 | 0.72944 | 1 | 10440.7863
[10 empty] | ❻ | EBL*WBT | 29444256 |  | ❻ | 35 | 20 | 230 | 25.1242 | 0.023901 | 0.047231 |  | ❻ | C | Protected | 0.01 | 0.5 | 0.505 | WBT | 2 | 1 | NBT | 1 | 1 | 3 | 35 | 0.72222 | 1.0942 |  | ❻ | 29444256 | 0.047231 | 1.0942 | 1 | 1521633.8184
| Speed Category (mph) | [8 empty] | ❼ | WBL*NBL | 2322948 |  | ❼ | 20 | 15 | 230 | 15.8955 | 0.004216 | 0.0084142 |  | ❼ | C | Protected | 0.01 | 0.5 | 0.505 | EBT | 2 | 0 | WBT | 2 | 0 | 2 | 35 | 0.72222 | 0.72944 |  | ❼ | 2322948 | 0.0084142 | 0.72944 | 1 | 14257.5832
| Major through | 35 | [7 empty] | ❽ | EBT*WBL | 29510472 |  | ❽ | 35 | 20 | 230 | 25.1242 | 0.023901 | 0.047231 |  | ❽ | C | Protected | 0.01 | 0.5 | 0.505 | EBT | 2 | 1 | SBT | 1 | 1 | 3 | 35 | 0.72222 | 1.0942 |  | ❽ | 29510472 | 0.047231 | 1.0942 | 1 | 1525055.7594
| Major left | 20 |  | Thru-cut design redirects only minor road through movements to a median U-turn, while maintaining left-turn lanes for major road approaches.
| Major right | 15
| Signal control near-side | 15
| Signal control far side | 25
Results
Table 1: Number of conflict points in intersections included
S.N | Intersection | Diverging | Merging | Crossing | Total
5 | Thru-cut | 8 | 8 | 8 | 24
Table 2: SSI Score
S.N. | Intersection Type | Intersection Score | Conflict Type SSI Scores
|  |  | Non-motorized | Diverging | Merging | Crossing
5 | Thru-cut | 86.6186 | na | 97.0236 | 93.3422 | 71.7592
Table 3: Relative exposure, average severity P(FSI), and average complexity adjustment results
S.N. | Intersection Type | Exposure (Relative to Conventional) |  |  |  | Average Severity, P(FSI) |  |  |  | Average Complexity Adjustment
|  | NM | Diverge | Merge | Cross | NM | Diverge | Merge | Cross | NM | Diverge | Merge | Cross
5 | Thru-cut | na | 2.6398 | 3.485 | 0.27238 | na | 0.00068223 | 0.0030568 | 0.027872 | na | 1 | 0.84342 | 0.98019
[32 empty] | Rank | Intersection Type | Intersection Score | Conflict Type SSI Scores |  |  |  | Rank | Intersection Type | Exposure (Relative to Existing) |  |  |  | Average P(FSI |  |  |  | Average Complexity Adjustment
[35 empty] | Nonmotorized | Diverging | Merging | Crossing |  |  | NM | Diverge | Merge | Cross | NM | Diverge | Merge | Cross | NM | Diverge | Merge | Cross
[32 empty] | 5 | Thru-cut | 86.6186 | na | 97.0236 | 93.3422 | 71.7592 | 5 | Thru-cut | na | 2.6398 | 3.485 | 0.27238 | na | 0.00068223 | 0.0030568 | 0.027872 | na | 1 | 0.84342 | 0.98019

## 6.Reverse RCI
Intersection No. 6: Reverse RCI
[10 empty] | Exposure |  |  |  | Severity | [7 empty] | Complexity | [16 empty] | SSI Calculation
[22 empty] | Conflict Point | Conflict Point Type | Traffic Control (alpha 1) |  |  |  | Conflicting Lane (alpha 2) | [6 empty] | Conflicting Speed (alpha 3) |  | Complexity L1 | Average L1
Entered Traffic Volume | [23 empty] | Signal Type | BTCAV Value | f (constant) 0.5 | alpha 1 | Cross Score |  | Merge Score |  |  |  | alpha 2 | Vc | alpha 3
Approach | Turning Movements | Traffic Volume |  | Legends: Conflict point type | [5 empty] | Conflict point | Movements | Exposure | Exposure by Conflict Type | Conflict Point | V1 | V2 | ANGLE | Delta V | P(FSI) per one veh | P(FSI) total | Average P(FSI) | [6 empty] | Crossing Lanes | Cross Score | M (1 OR 0) | Merging Lanes | Number of Merging Lanes | Merge Score | [5 empty] | Conflict Point | Exposure I | Severity P(FSI) | Complexity L1 | Complexity L2 | Exposure-Severity-Complexity Product | Sum | SSI score | Overall SSI score
EB | EBR | 1696 |  | ❶-❽ | Diverging conflict |  |  |  |  | ❶ | NBL*(NBR+NBT) | 4619818 | 465335342 | ❶ | 15 | 15 | 10 | 1.3073 | 3.2597e-07 | 6.5194e-07 | 0.00097721 | ❶ | D | Permitted or yield control | 1 | 0.5 | 1 | NA | 0 | 0 | NA | 0 | 0 | 1 | NA | 1 | 1 | 1 | ❶ | 4619818 | 6.5194e-07 | 1 | 1 | 3.0118 | 639779.7174 | 95.4374 | 91.9854
| EBT | 12742 |  | ❶-❽ | Merging conflict |  |  |  |  | ❷ | (NBR+SBL+EBT)*(NBT+EBL) | 78731646 |  | ❷ | 35 | 20 | 10 | 7.8465 | 0.00029033 | 0.00058057 |  | ❷ | D | Permitted or yield control | 1 | 0.5 | 1 | NA | 0 | 0 | NA | 0 | 0 | 1 | NA | 1 | 1 |  | ❷ | 78731646 | 0.00058057 | 1 | 1 | 45709.0348
| EBL | 1696 |  | ❶-⓰ | Crossing conflict |  |  |  |  | ❸ | (NBT+EBL+WBR)*(WBT+WBL) | 151060329 |  | ❸ | 35 | 15 | 10 | 10.1974 | 0.00078388 | 0.0015671 |  | ❸ | D | Permitted or yield control | 1 | 0.5 | 1 | NA | 0 | 0 | NA | 0 | 0 | 1 | NA | 1 | 1 |  | ❸ | 151060329 | 0.0015671 | 1 | 1 | 236733.9816
NB | NBR | 941 | [7 empty] | ❹ | (SBR+SBT)*SBL | 4619818 |  | ❹ | 35 | 20 | 10 | 7.8465 | 0.00029033 | 0.00058057 |  | ❹ | D | Permitted or yield control | 1 | 0.5 | 1 | NA | 0 | 0 | NA | 0 | 0 | 1 | NA | 1 | 1 |  | ❹ | 4619818 | 0.00058057 | 1 | 1 | 2682.1162
| NBT | 3665 | [7 empty] | ❺ | (SBR+NBL+WBT)*(SBT+WBL) | 115463205 |  | ❺ | 35 | 15 | 10 | 10.1974 | 0.00078388 | 0.0015671 |  | ❺ | D | Permitted or yield control | 1 | 0.5 | 1 | NA | 0 | 0 | NA | 0 | 0 | 1 | NA | 1 | 1 |  | ❺ | 115463205 | 0.0015671 | 1 | 1 | 180947.9989
| NBL | 1003 | [7 empty] | ❻ | (EBR+WBL+SBT)*(EBT+EBL) | 110840526 |  | ❻ | 35 | 15 | 10 | 10.1974 | 0.00078388 | 0.0015671 |  | ❻ | D | Permitted or yield control | 1 | 0.5 | 1 | NA | 0 | 0 | NA | 0 | 0 | 1 | NA | 1 | 1 |  | ❻ | 110840526 | 0.0015671 | 1 | 1 | 173703.5741
WB | WBR | 2316 | [7 empty] | ❶ | SBL*(EBT+EBL) | 14481314 | 414992598 | ❶ | 35 | 25 | 45 | 12.375 | 0.0016324 | 0.003262 | 0.0039444 | ❶ | M | Protected | 0.01 | 0.5 | 0.505 | WBT | 2 | 1 | EBT | 2 | 1.75 | 3.75 | 35 | 0.72222 | 1.3677 | 0.88141 | ❶ | 14481314 | 0.003262 | 1.3677 | 1 | 64608.7796 | 1194193.1705 | 91.6524
| WBT | 17361 | [7 empty] | ❷ | (SBL+EBT+EBL)*(NBR+NBT) | 71121246 |  | ❷ | 35 | 15 | 45 | 13.2998 | 0.0021451 | 0.0042855 |  | ❷ | M | Protected | 0.01 | 0.5 | 0.505 | 0 | 0 | 1 | EBT | 2 | 1.75 | 1.75 | 35 | 0.72222 | 0.63826 |  | ❷ | 71121246 | 0.0042855 | 0.63826 | 1 | 194537.3834
| WBL | 2316 | [7 empty] | ❸ | (NBT+EBL)*(WBR+WBT+WBL) | 117904473 |  | ❸ | 35 | 15 | 45 | 13.2998 | 0.0021451 | 0.0042855 |  | ❸ | M | Protected | 0.01 | 0.5 | 0.505 | 0 | 0 | 1 | WBT | 2 | 1.75 | 1.75 | 35 | 0.72222 | 0.63826 |  | ❸ | 117904473 | 0.0042855 | 0.63826 | 1 | 322503.1753
SB | SBR | 941 | [7 empty] | ❹ | NBL*(WBT+WBL) | 19736031 |  | ❹ | 35 | 25 | 45 | 12.375 | 0.0016324 | 0.003262 |  | ❹ | M | Protected | 0.01 | 0.5 | 0.505 | EBT | 2 | 1 | WBT | 2 | 1.75 | 3.75 | 35 | 0.72222 | 1.3677 |  | ❹ | 19736031 | 0.003262 | 1.3677 | 1 | 88052.8437
| SBT | 3665 | [7 empty] | ❺ | (NBL+WBT+WBL)*(SBR+SBT) | 95252080 |  | ❺ | 35 | 15 | 45 | 13.2998 | 0.0021451 | 0.0042855 |  | ❺ | M | Protected | 0.01 | 0.5 | 0.505 | 0 | 0 | 1 | WBT | 2 | 1.75 | 1.75 | 35 | 0.72222 | 0.63826 |  | ❺ | 95252080 | 0.0042855 | 0.63826 | 1 | 260542.2634
| SBL | 1003 | [7 empty] | ❻ | (EBR+EBT+EBL)*(SBT+WBL) | 96497454 |  | ❻ | 35 | 15 | 45 | 13.2998 | 0.0021451 | 0.0042855 |  | ❻ | M | Protected | 0.01 | 0.5 | 0.505 | 0 | 0 | 1 | EBT | 2 | 1.75 | 1.75 | 35 | 0.72222 | 0.63826 |  | ❻ | 96497454 | 0.0042855 | 0.63826 | 1 | 263948.7251
| SUM | 49345 | [7 empty] | ❶ | (EBT+EBL)*NBL | 14481314 | 34217345 | ❶ | 35 | 15 | 230 | 23.0485 | 0.017238 | 0.034178 | 0.034178 | ❶ | C | Protected | 0.01 | 0.5 | 0.505 | EBT | 2 | 1 | WBT | 2 | 1.75 | 3.75 | 35 | 0.72222 | 1.3677 | 1.3677 | ❶ | 14481314 | 0.034178 | 1.3677 | 1 | 676944.1235 | 1599525.4727 | 88.9804
[10 empty] | ❷ | SBL*(WBT+WBL) | 19736031 |  | ❷ | 35 | 15 | 230 | 23.0485 | 0.017238 | 0.034178 |  | ❷ | C | Protected | 0.01 | 0.5 | 0.505 | WBT | 2 | 1 | EBT | 2 | 1.75 | 3.75 | 35 | 0.72222 | 1.3677 |  | ❷ | 19736031 | 0.034178 | 1.3677 | 1 | 922581.3491
Entered Number of through lanes
Major road | EBT | 2
| WBT | 2
Minor road | NBT | 1
| SBT | 1
Speed Category (mph)
| Major through | 35
| Major left | 20 |  | In reverse RCI intersection, one through movement from each intersecting side is redirected to U-turn crossovers: left-turn traffic from the major road and through traffic from the minor road.
| Major right | 15
| Signal control near-side | 15
| Signal control far side | 25
Results
Table 1: Number of conflict points in intersections included
S.N | Intersection | Diverging | Merging | Crossing | Total
6 | Reverse RCI | 6 | 6 | 2 | 14
Table 2: SSI Score
S.N. | Intersection Type | Intersection Score | Conflict Type SSI Scores
|  |  | Non-motorized | Diverging | Merging | Crossing
6 | Reverse RCI | 91.9854 | na | 95.4374 | 91.6524 | 88.9804
Table 3: Relative exposure, average severity P(FSI), and average complexity adjustment results
S.N. | Intersection Type | Exposure (Relative to Conventional) |  |  |  | Average Severity, P(FSI) |  |  |  | Average Complexity Adjustment
|  | NM | Diverge | Merge | Cross | NM | Diverge | Merge | Cross | NM | Diverge | Merge | Cross
6 | Reverse RCI | na | 3.1439 | 4.2489 | 0.095891 | na | 0.00097721 | 0.0039444 | 0.034178 | na | 1 | 0.88141 | 1.3677
[32 empty] | Rank | Intersection Type | Intersection Score | Conflict Type SSI Scores |  |  |  | Rank | Intersection Type | Exposure (Relative to Existing) |  |  |  | Average P(FSI |  |  |  | Average Complexity Adjustment
[35 empty] | Nonmotorized | Diverging | Merging | Crossing |  |  | NM | Diverge | Merge | Cross | NM | Diverge | Merge | Cross | NM | Diverge | Merge | Cross
[32 empty] | 6 | Reverse RCI | 91.9854 | na | 95.4374 | 91.6524 | 88.9804 | 6 | Reverse RCI | na | 3.1439 | 4.2489 | 0.095891 | na | 0.00097721 | 0.0039444 | 0.034178 | na | 1 | 0.88141 | 1.3677

## 7.Redirect 2L&T
Intersection No. 7: Redirect 2L&T
[10 empty] | Exposure |  |  |  | Severity | [7 empty] | Complexity | [16 empty] | SSI Calculation
[22 empty] | Conflict Point | Conflict Point Type | Traffic Control (alpha 1) |  |  |  | Conflicting Lane (alpha 2) | [6 empty] | Conflicting Speed (alpha 3) |  | Complexity L1 | Average L1
Entered Traffic Volume | [23 empty] | Signal Type | BTCAV Value | f (constant) 0.5 | alpha 1 | Cross Score |  | Merge Score |  |  |  | alpha 2 | Vc | alpha 3
Approach | Turning Movements | Traffic Volume |  | Legends: Conflict point type | [5 empty] | Conflict point | Movements | Exposure | Exposure by Conflict Type | Conflict Point | V1 | V2 | ANGLE | Delta V | P(FSI) per one veh | P(FSI) total | Average P(FSI) | [6 empty] | Crossing Lanes | Cross Score | M (1 OR 0) | Merging Lanes | Number of Merging Lanes | Merge Score | [5 empty] | Conflict Point | Exposure I | Severity P(FSI) | Complexity L1 | Complexity L2 | Exposure-Severity-Complexity Product | Sum | SSI score | Overall SSI score
EB | EBR | 1696 |  | ❶-❽ | Diverging conflict |  |  |  |  | ❶ | (EBT+NBR+SBL)*(NBT+NBL) | 68554248 | 288938215 | ❶ | 35 | 20 | 10 | 7.8465 | 0.00029033 | 0.00058057 | 0.00069676 | ❶ | D | Permitted or yield control | 1 | 0.5 | 1 | NA | 0 | 0 | NA | 0 | 0 | 1 | NA | 1 | 1 | 1 | ❶ | 68554248 | 0.00058057 | 1 | 1 | 39800.3683 | 306416.8179 | 97.7882 | 79.7721
| EBT | 12742 |  | ❶-❽ | Merging conflict |  |  |  |  | ❷ | (NBT+WBR)*(NBL+WBT+WBL) | 123687080 |  | ❷ | 35 | 15 | 10 | 10.1974 | 0.00078388 | 0.0015671 |  | ❷ | D | Permitted or yield control | 1 | 0.5 | 1 | NA | 0 | 0 | NA | 0 | 0 | 1 | NA | 1 | 1 |  | ❷ | 123687080 | 0.0015671 | 1 | 1 | 193836.0331
| EBL | 1696 |  | ❶-⓰ | Crossing conflict |  |  |  |  | ❸ | (NBL+WBT)*WBL | 42531024 |  | ❸ | 35 | 20 | 10 | 7.8465 | 0.00029033 | 0.00058057 |  | ❸ | D | Permitted or yield control | 1 | 0.5 | 1 | NA | 0 | 0 | NA | 0 | 0 | 1 | NA | 1 | 1 |  | ❸ | 42531024 | 0.00058057 | 1 | 1 | 24692.1302
NB | NBR | 941 | [7 empty] | ❹ | SBR*(SBT+SBL) | 4392588 |  | ❹ | 15 | 15 | 10 | 1.3073 | 3.2597e-07 | 6.5194e-07 |  | ❹ | D | Permitted or yield control | 1 | 0.5 | 1 | NA | 0 | 0 | NA | 0 | 0 | 1 | NA | 1 | 1 |  | ❹ | 4392588 | 6.5194e-07 | 1 | 1 | 2.8637
| NBT | 3665 | [7 empty] | ❺ | SBT*SBL | 3675995 |  | ❺ | 15 | 15 | 10 | 1.3073 | 3.2597e-07 | 6.5194e-07 |  | ❺ | D | Permitted or yield control | 1 | 0.5 | 1 | NA | 0 | 0 | NA | 0 | 0 | 1 | NA | 1 | 1 |  | ❺ | 3675995 | 6.5194e-07 | 1 | 1 | 2.3965
| NBL | 1003 | [7 empty] | ❻ | (EBR+EBT)*EBL | 24486848 |  | ❻ | 35 | 20 | 10 | 7.8465 | 0.00029033 | 0.00058057 |  | ❻ | D | Permitted or yield control | 1 | 0.5 | 1 | NA | 0 | 0 | NA | 0 | 0 | 1 | NA | 1 | 1 |  | ❻ | 24486848 | 0.00058057 | 1 | 1 | 14216.2681
WB | WBR | 2316 | [7 empty] | ❼ | EBR*EBT | 21610432 |  | ❼ | 35 | 15 | 10 | 10.1974 | 0.00078388 | 0.0015671 |  | ❼ | D | Permitted or yield control | 1 | 0.5 | 1 | NA | 0 | 0 | NA | 0 | 0 | 1 | NA | 1 | 1 |  | ❼ | 21610432 | 0.0015671 | 1 | 1 | 33866.758
| WBT | 17361 | [7 empty] | ❶ | EBT*SBL | 12780226 | 238595471 | ❶ | 35 | 25 | 45 | 12.375 | 0.0016324 | 0.003262 | 0.0024036 | ❶ | M | Protected | 0.01 | 0.5 | 0.505 | WBT | 2 | 1 | EBT | 2 | 1.75 | 3.75 | 35 | 0.72222 | 1.3677 | 1.0421 | ❶ | 12780226 | 0.003262 | 1.3677 | 1 | 57019.3289 | 606559.6978 | 95.6691
| WBL | 2316 | [7 empty] | ❷ | (EBT+SBL)*(NBR+NBT+NBL) | 77095705 |  | ❷ | 35 | 15 | 45 | 13.2998 | 0.0021451 | 0.0042855 |  | ❷ | M | Protected | 0.01 | 0.5 | 0.505 | 0 | 0 | 1 | EBT | 2 | 1.75 | 1.75 | 35 | 0.72222 | 0.63826 |  | ❷ | 77095705 | 0.0042855 | 0.63826 | 1 | 210879.274
SB | SBR | 941 | [7 empty] | ❸ | (NBT+NBL)*(WBR+WBT+WBL) | 102663324 |  | ❸ | 35 | 15 | 45 | 13.2998 | 0.0021451 | 0.0042855 |  | ❸ | M | Protected | 0.01 | 0.5 | 0.505 | 0 | 0 | 1 | WBT | 2 | 1.75 | 1.75 | 35 | 0.72222 | 0.63826 |  | ❸ | 102663324 | 0.0042855 | 0.63826 | 1 | 280814.1806
| SBT | 3665 | [7 empty] | ❹ | (WBR+NBT)*EBL | 10143776 |  | ❹ | 20 | 15 | 45 | 7.0841 | 0.00019708 | 0.00039412 |  | ❹ | M | Protected | 0.01 | 0.5 | 0.505 | WBT+SBT | 3 | 0 | NBT | 1 | 0 | 3 | 35 | 0.72222 | 1.0942 |  | ❹ | 10143776 | 0.00039412 | 1.0942 | 1 | 4374.3018
| SBL | 1003 | [7 empty] | ❺ | SBR*(WBT+NBL) | 17280524 |  | ❺ | 35 | 25 | 45 | 12.375 | 0.0016324 | 0.003262 |  | ❺ | M | Protected | 0.01 | 0.5 | 0.505 | 0 | 0 | 1 | WBT | 2 | 1.75 | 1.75 | 35 | 0.72222 | 0.63826 |  | ❺ | 17280524 | 0.003262 | 0.63826 | 1 | 35978.8482
| SUM | 49345 | [7 empty] | ❻ | SBT*WBL | 8488140 |  | ❻ | 20 | 25 | 45 | 8.9148 | 0.00047096 | 0.0009417 |  | ❻ | M | Protected | 0.01 | 0.5 | 0.505 | WBT+EBT | 4 | 0 | SBT | 1 | 0 | 4 | 35 | 0.72222 | 1.4589 |  | ❻ | 8488140 | 0.0009417 | 1.4589 | 1 | 11661.3619
[10 empty] | ❼ | (SBT+WBL)*EBR | 10143776 |  | ❼ | 15 | 20 | 45 | 7.0841 | 0.00019708 | 0.00039412 |  | ❼ | M | Protected | 0.01 | 0.5 | 0.505 | WBT+EBT | 4 | 0 | SBT | 1 | 0 | 4 | 35 | 0.72222 | 1.4589 |  | ❼ | 10143776 | 0.00039412 | 1.4589 | 1 | 5832.4024
[10 empty] | ❶ | EBT*SBT | 46699430 | 203318274 | ❶ | 35 | 15 | 270 | 19.0394 | 0.0083552 | 0.016641 | 0.026264 | ❶ | C | Protected | 0.01 | 0.5 | 0.505 | WBT+EBT | 4 | 0 | SBT | 1 | 0 | 4 | 35 | 0.72222 | 1.4589 | 1.2195 | ❶ | 46699430 | 0.016641 | 1.4589 | 1 | 1133709.7048 | 8375481.6677 | 54.2618
Entered Number of through lanes | [9 empty] | ❷ | EBT*WBL | 29510472 |  | ❷ | 35 | 20 | 230 | 25.1242 | 0.023901 | 0.047231 |  | ❷ | C | Protected | 0.01 | 0.5 | 0.505 | EBT | 2 | 1 | SBT | 1 | 1 | 3 | 35 | 0.72222 | 1.0942 |  | ❷ | 29510472 | 0.047231 | 1.0942 | 1 | 1525055.7594
Major road | EBT | 2 | [7 empty] | ❸ | SBL*WBL | 2322948 |  | ❸ | 20 | 25 | 230 | 20.4193 | 0.010892 | 0.021666 |  | ❸ | C | Protected | 0.01 | 0.5 | 0.505 | WBT | 2 | 0 | EBT | 2 | 0 | 2 | 35 | 0.72222 | 0.72944 |  | ❸ | 2322948 | 0.021666 | 0.72944 | 1 | 36712.2097
| WBT | 2 | [7 empty] | ❹ | SBT*(WBT+NBL) | 67304060 |  | ❹ | 35 | 25 | 270 | 21.5058 | 0.013257 | 0.026339 |  | ❹ | C | Protected | 0.01 | 0.5 | 0.505 | WBT+EBT | 4 | 0 | SBT | 1 | 0 | 4 | 35 | 0.72222 | 1.4589 |  | ❹ | 67304060 | 0.026339 | 1.4589 | 1 | 2586183.5847
Minor road | NBT | 1 | [7 empty] | ❺ | (WBT+NBL)*SBL | 18419092 |  | ❺ | 35 | 15 | 230 | 23.0485 | 0.017238 | 0.034178 |  | ❺ | C | Protected | 0.01 | 0.5 | 0.505 | WBT | 2 | 1 | EBT | 2 | 1.75 | 3.75 | 35 | 0.72222 | 1.3677 |  | ❺ | 18419092 | 0.034178 | 1.3677 | 1 | 861019.6623
| SBT | 1 | [7 empty] | ❻ | SBT*EBL | 6215840 |  | ❻ | 20 | 15 | 230 | 15.8955 | 0.004216 | 0.0084142 |  | ❻ | C | Protected | 0.01 | 0.5 | 0.505 | WBT+EBT | 4 | 0 | SBT | 1 | 0 | 4 | 35 | 0.72222 | 1.4589 |  | ❻ | 6215840 | 0.0084142 | 1.4589 | 1 | 76302.0574
[10 empty] | ❼ | SBL*EBL | 1701088 |  | ❼ | 20 | 15 | 230 | 15.8955 | 0.004216 | 0.0084142 |  | ❼ | C | Protected | 0.01 | 0.5 | 0.505 | WBT | 2 | 0 | EBT | 2 | 0 | 2 | 35 | 0.72222 | 0.72944 |  | ❼ | 1701088 | 0.0084142 | 0.72944 | 1 | 10440.7863
[10 empty] | ❽ | EBL*(WBT+NBL) | 31145344 |  | ❽ | 35 | 20 | 230 | 25.1242 | 0.023901 | 0.047231 |  | ❽ | C | Protected | 0.01 | 0.5 | 0.505 | WBT+SBT | 3 | 1 | NBT | 1 | 1 | 4 | 35 | 0.72222 | 1.4589 |  | ❽ | 31145344 | 0.047231 | 1.4589 | 1 | 2146057.9031
Speed Category (mph)
| Major through | 35
| Major left | 20 |  | Redirect 2L&T intersection redirects left-turn traffic from one major road to cross over opposing traffic a short distance before the main intersection and both left-turn and through movements from one minor road to a U-turn crossover.
| Major right | 15
| Signal control near-side | 15
| Signal control far side | 25
Results
Table 1: Number of conflict points in intersections included
S.N | Intersection | Diverging | Merging | Crossing | Total
7 | Redirect 2L&T | 7 | 7 | 8 | 22
Table 2: SSI Score
S.N. | Intersection Type | Intersection Score | Conflict Type SSI Scores
|  |  | Non-motorized | Diverging | Merging | Crossing
7 | Redirect 2L&T | 79.7721 | na | 97.7882 | 95.6691 | 54.2618
Table 3: Relative exposure, average severity P(FSI), and average complexity adjustment results
S.N. | Intersection Type | Exposure (Relative to Conventional) |  |  |  | Average Severity, P(FSI) |  |  |  | Average Complexity Adjustment
|  | NM | Diverge | Merge | Cross | NM | Diverge | Merge | Cross | NM | Diverge | Merge | Cross
7 | Redirect 2L&T | na | 1.9521 | 2.4428 | 0.56978 | na | 0.00069676 | 0.0024036 | 0.026264 | na | 1 | 1.0421 | 1.2195
[32 empty] | Rank | Intersection Type | Intersection Score | Conflict Type SSI Scores |  |  |  | Rank | Intersection Type | Exposure (Relative to Existing) |  |  |  | Average P(FSI |  |  |  | Average Complexity Adjustment
[35 empty] | Nonmotorized | Diverging | Merging | Crossing |  |  | NM | Diverge | Merge | Cross | NM | Diverge | Merge | Cross | NM | Diverge | Merge | Cross
[32 empty] | 7 | Redirect 2L&T | 79.7721 | na | 97.7882 | 95.6691 | 54.2618 | 7 | Redirect 2L&T | na | 1.9521 | 2.4428 | 0.56978 | na | 0.00069676 | 0.0024036 | 0.026264 | na | 1 | 1.0421 | 1.2195

## 8.Redirect L&T
Intersection No. 8: Redirect L&T
[10 empty] | Exposure |  |  |  | Severity | [7 empty] | Complexity | [16 empty] | SSI Calculation
[22 empty] | Conflict Point | Conflict Point Type | Traffic Control (alpha 1) |  |  |  | Conflicting Lane (alpha 2) | [6 empty] | Conflicting Speed (alpha 3) |  | Complexity L1 | Average L1
Entered Traffic Volume | [23 empty] | Signal Type | BTCAV Value | f (constant) 0.5 | alpha 1 | Cross Score |  | Merge Score |  |  |  | alpha 2 | Vc | alpha 3
Approach | Turning Movements | Traffic Volume |  | Legends: Conflict point type | [5 empty] | Conflict point | Movements | Exposure | Exposure by Conflict Type | Conflict Point | V1 | V2 | ANGLE | Delta V | P(FSI) per one veh | P(FSI) total | Average P(FSI) | [6 empty] | Crossing Lanes | Cross Score | M (1 OR 0) | Merging Lanes | Number of Merging Lanes | Merge Score | [5 empty] | Conflict Point | Exposure I | Severity P(FSI) | Complexity L1 | Complexity L2 | Exposure-Severity-Complexity Product | Sum | SSI score | Overall SSI score
EB | EBR | 1696 |  | ❶-❽ | Diverging conflict |  |  |  |  | ❶ | (NBR+EBT+SBL)*(NBT+NBL) | 68554248 | 288938215 | ❶ | 35 | 20 | 10 | 7.8465 | 0.00029033 | 0.00058057 | 0.00069676 | ❶ | D | Permitted or yield control | 1 | 0.5 | 1 | NA | 0 | 0 | NA | 0 | 0 | 1 | NA | 1 | 1 | 1 | ❶ | 68554248 | 0.00058057 | 1 | 1 | 39800.3683 | 309254.6355 | 97.768 | 80.0778
| EBT | 12742 |  | ❶-❽ | Merging conflict |  |  |  |  | ❷ | (NBT+WBR)*(WBT+WBL+NBL) | 123687080 |  | ❷ | 35 | 15 | 10 | 10.1974 | 0.00078388 | 0.0015671 |  | ❷ | D | Permitted or yield control | 1 | 0.5 | 1 | NA | 0 | 0 | NA | 0 | 0 | 1 | NA | 1 | 1 |  | ❷ | 123687080 | 0.0015671 | 1 | 1 | 193836.0331
| EBL | 1696 |  | ❶-⓰ | Crossing conflict |  |  |  |  | ❸ | (NBL+WBT)*WBL | 42531024 |  | ❸ | 35 | 20 | 10 | 7.8465 | 0.00029033 | 0.00058057 |  | ❸ | D | Permitted or yield control | 1 | 0.5 | 1 | NA | 0 | 0 | NA | 0 | 0 | 1 | NA | 1 | 1 |  | ❸ | 42531024 | 0.00058057 | 1 | 1 | 24692.1302
NB | NBR | 941 | [7 empty] | ❹ | SBR*(SBT+SBL) | 4392588 |  | ❹ | 15 | 15 | 10 | 1.3073 | 3.2597e-07 | 6.5194e-07 |  | ❹ | D | Permitted or yield control | 1 | 0.5 | 1 | NA | 0 | 0 | NA | 0 | 0 | 1 | NA | 1 | 1 |  | ❹ | 4392588 | 6.5194e-07 | 1 | 1 | 2.8637
| NBT | 3665 | [7 empty] | ❺ | SBT*SBL | 3675995 |  | ❺ | 15 | 15 | 10 | 1.3073 | 3.2597e-07 | 6.5194e-07 |  | ❺ | D | Permitted or yield control | 1 | 0.5 | 1 | NA | 0 | 0 | NA | 0 | 0 | 1 | NA | 1 | 1 |  | ❺ | 3675995 | 6.5194e-07 | 1 | 1 | 2.3965
| NBL | 1003 | [7 empty] | ❻ | EBR*(EBT+EBL) | 24486848 |  | ❻ | 35 | 15 | 10 | 10.1974 | 0.00078388 | 0.0015671 |  | ❻ | D | Permitted or yield control | 1 | 0.5 | 1 | NA | 0 | 0 | NA | 0 | 0 | 1 | NA | 1 | 1 |  | ❻ | 24486848 | 0.0015671 | 1 | 1 | 38374.5293
WB | WBR | 2316 | [7 empty] | ❼ | EBT*EBL | 21610432 |  | ❼ | 35 | 20 | 10 | 7.8465 | 0.00029033 | 0.00058057 |  | ❼ | D | Permitted or yield control | 1 | 0.5 | 1 | NA | 0 | 0 | NA | 0 | 0 | 1 | NA | 1 | 1 |  | ❼ | 21610432 | 0.00058057 | 1 | 1 | 12546.3144
| WBT | 17361 | [7 empty] | ❶ | EBT*SBL | 12780226 | 238595471 | ❶ | 35 | 25 | 45 | 12.375 | 0.0016324 | 0.003262 | 0.0025498 | ❶ | M | Protected | 0.01 | 0.5 | 0.505 | WBT | 2 | 1 | EBT | 2 | 1.75 | 3.75 | 35 | 0.72222 | 1.3677 | 1.0421 | ❶ | 12780226 | 0.003262 | 1.3677 | 1 | 57019.3289 | 617848.1306 | 95.5903
| WBL | 2316 | [7 empty] | ❷ | (NBR+NBT+NBL)*(EBT+SBL) | 77095705 |  | ❷ | 35 | 15 | 45 | 13.2998 | 0.0021451 | 0.0042855 |  | ❷ | M | Protected | 0.01 | 0.5 | 0.505 | 0 | 0 | 1 | EBT | 2 | 1.75 | 1.75 | 35 | 0.72222 | 0.63826 |  | ❷ | 77095705 | 0.0042855 | 0.63826 | 1 | 210879.274
SB | SBR | 941 | [7 empty] | ❸ | (NBT+NBL)*(WBR+WBT+WBL) | 102663324 |  | ❸ | 35 | 15 | 45 | 13.2998 | 0.0021451 | 0.0042855 |  | ❸ | M | Protected | 0.01 | 0.5 | 0.505 | 0 | 0 | 1 | WBT | 2 | 1.75 | 1.75 | 35 | 0.72222 | 0.63826 |  | ❸ | 102663324 | 0.0042855 | 0.63826 | 1 | 280814.1806
| SBT | 3665 | [7 empty] | ❹ | (WBR+NBT)*EBL | 10143776 |  | ❹ | 20 | 15 | 45 | 7.0841 | 0.00019708 | 0.00039412 |  | ❹ | M | Protected | 0.01 | 0.5 | 0.505 | SBT+WBT | 3 | 0 | NBT | 1 | 0 | 3 | 35 | 0.72222 | 1.0942 |  | ❹ | 10143776 | 0.00039412 | 1.0942 | 1 | 4374.3018
| SBL | 1003 | [7 empty] | ❺ | SBR*(WBT+NBL) | 17280524 |  | ❺ | 35 | 15 | 45 | 13.2998 | 0.0021451 | 0.0042855 |  | ❺ | M | Protected | 0.01 | 0.5 | 0.505 | 0 | 0 | 1 | WBT | 2 | 1.75 | 1.75 | 35 | 0.72222 | 0.63826 |  | ❺ | 17280524 | 0.0042855 | 0.63826 | 1 | 47267.281
| SUM | 49345 | [7 empty] | ❻ | WBL*SBT | 8488140 |  | ❻ | 20 | 25 | 45 | 8.9148 | 0.00047096 | 0.0009417 |  | ❻ | M | Protected | 0.01 | 0.5 | 0.505 | WBT+EBT | 4 | 0 | SBT | 1 | 0 | 4 | 35 | 0.72222 | 1.4589 |  | ❻ | 8488140 | 0.0009417 | 1.4589 | 1 | 11661.3619
[10 empty] | ❼ | (WBL+SBT)*EBR | 10143776 |  | ❼ | 15 | 20 | 45 | 7.0841 | 0.00019708 | 0.00039412 |  | ❼ | M | Protected | 0.01 | 0.5 | 0.505 | WBT+EBT | 4 | 0 | SBT | 1 | 0 | 4 | 35 | 0.72222 | 1.4589 |  | ❼ | 10143776 | 0.00039412 | 1.4589 | 1 | 5832.4024
[10 empty] | ❶ | EBT*WBL | 29510472 | 203318274 | ❶ | 35 | 20 | 230 | 25.1242 | 0.023901 | 0.047231 | 0.027921 | ❶ | C | Protected | 0.01 | 0.5 | 0.505 | EBT | 2 | 1 | SBT | 1 | 1 | 3 | 35 | 0.72222 | 1.0942 | 1.2195 | ❶ | 29510472 | 0.047231 | 1.0942 | 1 | 1525055.7594 | 8204124.2623 | 54.9448
Entered Number of through lanes | [9 empty] | ❷ | WBL*SBL | 2322948 |  | ❷ | 20 | 25 | 230 | 20.4193 | 0.010892 | 0.021666 |  | ❷ | C | Protected | 0.01 | 0.5 | 0.505 | WBT | 2 | 0 | EBT | 2 | 0 | 2 | 35 | 0.72222 | 0.72944 |  | ❷ | 2322948 | 0.021666 | 0.72944 | 1 | 36712.2097
Major road | EBT | 2 | [7 empty] | ❸ | EBL*SBT | 6215840 |  | ❸ | 20 | 25 | 230 | 20.4193 | 0.010892 | 0.021666 |  | ❸ | C | Protected | 0.01 | 0.5 | 0.505 | WBT+EBT | 4 | 0 | SBT | 1 | 0 | 4 | 35 | 0.72222 | 1.4589 |  | ❸ | 6215840 | 0.021666 | 1.4589 | 1 | 196472.0874
| WBT | 2 | [7 empty] | ❹ | EBL*SBL | 1701088 |  | ❹ | 15 | 20 | 230 | 15.8955 | 0.004216 | 0.0084142 |  | ❹ | C | Protected | 0.01 | 0.5 | 0.505 | WBT | 2 | 0 | EBT | 2 | 0 | 2 | 35 | 0.72222 | 0.72944 |  | ❹ | 1701088 | 0.0084142 | 0.72944 | 1 | 10440.7863
Minor road | NBT | 1 | [7 empty] | ❺ | EBL*(NBL+WBT) | 31145344 |  | ❺ | 35 | 20 | 230 | 25.1242 | 0.023901 | 0.047231 |  | ❺ | C | Protected | 0.01 | 0.5 | 0.505 | SBT+WBT | 3 | 1 | NBT | 1 | 1 | 4 | 35 | 0.72222 | 1.4589 |  | ❺ | 31145344 | 0.047231 | 1.4589 | 1 | 2146057.9031
| SBT | 1 | [7 empty] | ❻ | SBT*(WBT+NBL) | 67304060 |  | ❻ | 35 | 15 | 270 | 19.0394 | 0.0083552 | 0.016641 |  | ❻ | C | Protected | 0.01 | 0.5 | 0.505 | WBT+EBT | 4 | 0 | SBT | 1 | 0 | 4 | 35 | 0.72222 | 1.4589 |  | ❻ | 67304060 | 0.016641 | 1.4589 | 1 | 1633922.8551
[10 empty] | ❼ | SBT*EBT | 46699430 |  | ❼ | 35 | 25 | 270 | 21.5058 | 0.013257 | 0.026339 |  | ❼ | C | Protected | 0.01 | 0.5 | 0.505 | WBT+EBT | 4 | 0 | SBT | 1 | 0 | 4 | 35 | 0.72222 | 1.4589 |  | ❼ | 46699430 | 0.026339 | 1.4589 | 1 | 1794442.9992
[10 empty] | ❽ | SBL*(WBT+NBL) | 18419092 |  | ❽ | 35 | 15 | 230 | 23.0485 | 0.017238 | 0.034178 |  | ❽ | C | Protected | 0.01 | 0.5 | 0.505 | WBT | 2 | 1 | EBT | 2 | 1.75 | 3.75 | 35 | 0.72222 | 1.3677 |  | ❽ | 18419092 | 0.034178 | 1.3677 | 1 | 861019.6623
Speed Category (mph)
| Major through | 35
| Major left | 20 |  | Redirect L&T intersection redirects through and left turn movement from one minor road to a U-turn crossover. All other vehicles follow their usual routes.
| Major right | 15
| Signal control near-side | 15
| Signal control far side | 25
Results
Table 1: Number of conflict points in intersections included
S.N | Intersection | Diverging | Merging | Crossing | Total
8 | Redirect L&T | 7 | 7 | 8 | 22
Table 2: SSI Score
S.N. | Intersection Type | Intersection Score | Conflict Type SSI Scores
|  |  | Non-motorized | Diverging | Merging | Crossing
8 | Redirect L&T | 80.0778 | na | 97.768 | 95.5903 | 54.9448
Table 3: Relative exposure, average severity P(FSI), and average complexity adjustment results
S.N. | Intersection Type | Exposure (Relative to Conventional) |  |  |  | Average Severity, P(FSI) |  |  |  | Average Complexity Adjustment
|  | NM | Diverge | Merge | Cross | NM | Diverge | Merge | Cross | NM | Diverge | Merge | Cross
8 | Redirect L&T | na | 1.9521 | 2.4428 | 0.56978 | na | 0.00069676 | 0.0025498 | 0.027921 | na | 1 | 1.0421 | 1.2195
[32 empty] | Rank | Intersection Type | Intersection Score | Conflict Type SSI Scores |  |  |  | Rank | Intersection Type | Exposure (Relative to Existing) |  |  |  | Average P(FSI |  |  |  | Average Complexity Adjustment
[35 empty] | Nonmotorized | Diverging | Merging | Crossing |  |  | NM | Diverge | Merge | Cross | NM | Diverge | Merge | Cross | NM | Diverge | Merge | Cross
[32 empty] | 8 | Redirect L&T | 80.0778 | na | 97.768 | 95.5903 | 54.9448 | 8 | Redirect L&T | na | 1.9521 | 2.4428 | 0.56978 | na | 0.00069676 | 0.0025498 | 0.027921 | na | 1 | 1.0421 | 1.2195

## 9.Seven Phase
Intersection No. 9: Seven Phase
[10 empty] | Exposure |  |  |  | Severity | [7 empty] | Complexity | [16 empty] | SSI Calculation
[22 empty] | Conflict Point | Conflict Point Type | Traffic Control (alpha 1) |  |  |  | Conflicting Lane (alpha 2) | [6 empty] | Conflicting Speed (alpha 3) |  | Complexity L1 | Average L1
Entered Traffic Volume | [23 empty] | Signal Type | BTCAV Value | f (constant) 0.5 | alpha 1 | Cross Score |  | Merge Score |  |  |  | alpha 2 | Vc | alpha 3
Approach | Turning Movements | Traffic Volume |  | Legends: Conflict point type | [5 empty] | Conflict point | Movements | Exposure | Exposure by Conflict Type | Conflict Point | V1 | V2 | ANGLE | Delta V | P(FSI) per one veh | P(FSI) total | Average P(FSI) | [6 empty] | Crossing Lanes | Cross Score | M (1 OR 0) | Merging Lanes | Number of Merging Lanes | Merge Score | [5 empty] | Conflict Point | Exposure I | Severity P(FSI) | Complexity L1 | Complexity L2 | Exposure-Severity-Complexity Product | Sum | SSI score | Overall SSI score
EB | EBR | 1696 |  | ❶-❽ | Diverging conflict |  |  |  |  | ❶ | (NBR+NBT)*NBL | 4619818 | 270506084 | ❶ | 15 | 15 | 10 | 1.3073 | 3.2597e-07 | 6.5194e-07 | 0.00060974 | ❶ | D | Permitted or yield control | 1 | 0.5 | 1 | NA | 0 | 0 | NA | 0 | 0 | 1 | NA | 1 | 1 | 1 | ❶ | 4619818 | 6.5194e-07 | 1 | 1 | 3.0118 | 289955.9912 | 97.9058 | 79.0263
| EBT | 12742 |  | ❶-❽ | Merging conflict |  |  |  |  | ❷ | (NBR+EBT+SBL)*NBT | 53824190 |  | ❷ | 35 | 20 | 10 | 7.8465 | 0.00029033 | 0.00058057 |  | ❷ | D | Permitted or yield control | 1 | 0.5 | 1 | NA | 0 | 0 | NA | 0 | 0 | 1 | NA | 1 | 1 |  | ❷ | 53824190 | 0.00058057 | 1 | 1 | 31248.5753
| EBL | 1696 |  | ❶-⓰ | Crossing conflict |  |  |  |  | ❸ | (WBR+NBT)*(WBT+WBL) | 117688137 |  | ❸ | 35 | 15 | 10 | 10.1974 | 0.00078388 | 0.0015671 |  | ❸ | D | Permitted or yield control | 1 | 0.5 | 1 | NA | 0 | 0 | NA | 0 | 0 | 1 | NA | 1 | 1 |  | ❸ | 117688137 | 0.0015671 | 1 | 1 | 184434.798
NB | NBR | 941 | [7 empty] | ❹ | WBT*WBL | 40208076 |  | ❹ | 35 | 20 | 10 | 7.8465 | 0.00029033 | 0.00058057 |  | ❹ | D | Permitted or yield control | 1 | 0.5 | 1 | NA | 0 | 0 | NA | 0 | 0 | 1 | NA | 1 | 1 |  | ❹ | 40208076 | 0.00058057 | 1 | 1 | 23343.5021
| NBT | 3665 | [7 empty] | ❺ | SBR*(SBT+SBL) | 4392588 |  | ❺ | 15 | 15 | 10 | 1.3073 | 3.2597e-07 | 6.5194e-07 |  | ❺ | D | Permitted or yield control | 1 | 0.5 | 1 | NA | 0 | 0 | NA | 0 | 0 | 1 | NA | 1 | 1 |  | ❺ | 4392588 | 6.5194e-07 | 1 | 1 | 2.8637
| NBL | 1003 | [7 empty] | ❻ | SBT*SBL | 3675995 |  | ❻ | 15 | 15 | 10 | 1.3073 | 3.2597e-07 | 6.5194e-07 |  | ❻ | D | Permitted or yield control | 1 | 0.5 | 1 | NA | 0 | 0 | NA | 0 | 0 | 1 | NA | 1 | 1 |  | ❻ | 3675995 | 6.5194e-07 | 1 | 1 | 2.3965
WB | WBR | 2316 | [7 empty] | ❼ | EBR*(EBT+EBL) | 24486848 |  | ❼ | 35 | 15 | 10 | 10.1974 | 0.00078388 | 0.0015671 |  | ❼ | D | Permitted or yield control | 1 | 0.5 | 1 | NA | 0 | 0 | NA | 0 | 0 | 1 | NA | 1 | 1 |  | ❼ | 24486848 | 0.0015671 | 1 | 1 | 38374.5293
| WBT | 17361 | [7 empty] | ❽ | EBT*EBL | 21610432 |  | ❽ | 35 | 20 | 10 | 7.8465 | 0.00029033 | 0.00058057 |  | ❽ | D | Permitted or yield control | 1 | 0.5 | 1 | NA | 0 | 0 | NA | 0 | 0 | 1 | NA | 1 | 1 |  | ❽ | 21610432 | 0.00058057 | 1 | 1 | 12546.3144
| WBL | 2316 | [7 empty] | ❶ | EBT*SBL | 12780226 | 222435640 | ❶ | 35 | 15 | 45 | 13.2998 | 0.0021451 | 0.0042855 | 0.0028365 | ❶ | M | Protected | 0.01 | 0.5 | 0.505 | WBT | 2 | 1 | EBT | 2 | 1.75 | 3.75 | 35 | 0.72222 | 1.3677 | 1.1284 | ❶ | 12780226 | 0.0042855 | 1.3677 | 1 | 74909.253 | 645328.2802 | 95.3988
SB | SBR | 941 | [7 empty] | ❷ | (EBT+SBL)*(NBR+NBT) | 63309470 |  | ❷ | 35 | 15 | 45 | 13.2998 | 0.0021451 | 0.0042855 |  | ❷ | M | Protected | 0.01 | 0.5 | 0.505 | 0 | 0 | 1 | EBT | 2 | 1.75 | 1.75 | 35 | 0.72222 | 0.63826 |  | ❷ | 63309470 | 0.0042855 | 0.63826 | 1 | 173169.8941
| SBT | 3665 | [7 empty] | ❸ | NBT*(WBR+WBT+WBL) | 80604345 |  | ❸ | 35 | 15 | 45 | 13.2998 | 0.0021451 | 0.0042855 |  | ❸ | M | Protected | 0.01 | 0.5 | 0.505 | 0 | 0 | 1 | WBT | 2 | 1.75 | 1.75 | 35 | 0.72222 | 0.63826 |  | ❸ | 80604345 | 0.0042855 | 0.63826 | 1 | 220476.4293
| SBL | 1003 | [7 empty] | ❹ | WBR*(NBT+EBL) | 12416076 |  | ❹ | 20 | 15 | 45 | 7.0841 | 0.00019708 | 0.00039412 |  | ❹ | M | Protected | 0.01 | 0.5 | 0.505 | SBT+WBT | 3 | 0 | NBT | 1 | 0 | 3 | 35 | 0.72222 | 1.0942 |  | ❹ | 12416076 | 0.00039412 | 1.0942 | 1 | 5354.186
| SUM | 49345 | [7 empty] | ❺ | NBL*WBT | 17413083 |  | ❺ | 35 | 25 | 45 | 12.375 | 0.0016324 | 0.003262 |  | ❺ | M | Protected | 0.01 | 0.5 | 0.505 | EBT+SBT | 3 | 1 | WBT | 2 | 1.75 | 4.75 | 35 | 0.72222 | 1.7324 |  | ❺ | 17413083 | 0.003262 | 1.7324 | 1 | 98406.0001
[10 empty] | ❻ | (NBL+WBT)*SBR | 17280524 |  | ❻ | 35 | 15 | 45 | 13.2998 | 0.0021451 | 0.0042855 |  | ❻ | M | Protected | 0.01 | 0.5 | 0.505 | 0 | 0 | 1 | WBT | 2 | 1.75 | 1.75 | 35 | 0.72222 | 0.63826 |  | ❻ | 17280524 | 0.0042855 | 0.63826 | 1 | 47267.281
[10 empty] | ❼ | SBT*WBL | 8488140 |  | ❼ | 20 | 25 | 45 | 8.9148 | 0.00047096 | 0.0009417 |  | ❼ | M | Protected | 0.01 | 0.5 | 0.505 | WBT+EBT | 4 | 0 | SBT | 1 | 0 | 4 | 35 | 0.72222 | 1.4589 |  | ❼ | 8488140 | 0.0009417 | 1.4589 | 1 | 11661.3619
Entered Number of through lanes | [9 empty] | ❽ | (SBT+WBL)*EBR | 10143776 |  | ❽ | 15 | 25 | 45 | 8.9397 | 0.00047596 | 0.0009517 |  | ❽ | M | Protected | 0.01 | 0.5 | 0.505 | WBT+EBT | 4 | 0 | SBT | 1 | 0 | 4 | 35 | 0.72222 | 1.4589 |  | ❽ | 10143776 | 0.0009517 | 1.4589 | 1 | 14083.8747
Major road | EBT | 2 | [7 empty] | ❶ | EBT*WBL | 29510472 | 217415439 | ❶ | 35 | 20 | 230 | 25.1242 | 0.023901 | 0.047231 | 0.024046 | ❶ | C | Protected | 0.01 | 0.5 | 0.505 | EBT | 2 | 1 | SBT | 1 | 1 | 3 | 35 | 0.72222 | 1.0942 | 1.2841 | ❶ | 29510472 | 0.047231 | 1.0942 | 1 | 1525055.7594 | 8739220.3651 | 52.8401
| WBT | 2 | [7 empty] | ❷ | EBT*SBT | 46699430 |  | ❷ | 35 | 25 | 270 | 21.5058 | 0.013257 | 0.026339 |  | ❷ | C | Protected | 0.01 | 0.5 | 0.505 | WBT+EBT | 4 | 0 | SBT | 1 | 0 | 4 | 35 | 0.72222 | 1.4589 |  | ❷ | 46699430 | 0.026339 | 1.4589 | 1 | 1794442.9992
Minor road | NBT | 1 | [7 empty] | ❸ | EBT*NBL | 12780226 |  | ❸ | 35 | 15 | 230 | 23.0485 | 0.017238 | 0.034178 |  | ❸ | C | Protected | 0.01 | 0.5 | 0.505 | EBT+SBT | 3 | 1 | WBT | 2 | 1.75 | 4.75 | 35 | 0.72222 | 1.7324 |  | ❸ | 12780226 | 0.034178 | 1.7324 | 1 | 756738.3221
| SBT | 1 | [7 empty] | ❹ | NBL*WBL | 2322948 |  | ❹ | 15 | 20 | 230 | 15.8955 | 0.004216 | 0.0084142 |  | ❹ | C | Protected | 0.01 | 0.5 | 0.505 | EBT+SBT | 3 | 0 | WBT | 2 | 0 | 3 | 35 | 0.72222 | 1.0942 |  | ❹ | 2322948 | 0.0084142 | 1.0942 | 1 | 21386.3748
[10 empty] | ❺ | SBT*NBL | 3675995 |  | ❺ | 25 | 15 | 230 | 18.2489 | 0.0071147 | 0.014179 |  | ❺ | C | Protected | 0.01 | 0.5 | 0.505 | EBT+SBT | 3 | 1 | WBT | 2 | 1.75 | 4.75 | 35 | 0.72222 | 1.7324 |  | ❺ | 3675995 | 0.014179 | 1.7324 | 1 | 90295.9804
[10 empty] | ❻ | SBT*EBL | 6215840 |  | ❻ | 20 | 15 | 230 | 15.8955 | 0.004216 | 0.0084142 |  | ❻ | C | Protected | 0.01 | 0.5 | 0.505 | WBT+EBT | 4 | 0 | SBT | 1 | 0 | 4 | 35 | 0.72222 | 1.4589 |  | ❻ | 6215840 | 0.0084142 | 1.4589 | 1 | 76302.0574
| Speed Category (mph) | [8 empty] | ❼ | EBL*NBL | 1701088 |  | ❼ | 20 | 25 | 230 | 20.4193 | 0.010892 | 0.021666 |  | ❼ | C | Protected | 0.01 | 0.5 | 0.505 | EBT+SBT | 3 | 0 | WBT | 2 | 0 | 3 | 35 | 0.72222 | 1.0942 |  | ❼ | 1701088 | 0.021666 | 1.0942 | 1 | 40326.365
| Major through | 35 | [7 empty] | ❽ | WBL*SBL | 2322948 |  | ❽ | 20 | 25 | 230 | 20.4193 | 0.010892 | 0.021666 |  | ❽ | C | Protected | 0.01 | 0.5 | 0.505 | WBT | 2 | 0 | EBT | 2 | 0 | 2 | 35 | 0.72222 | 0.72944 |  | ❽ | 2322948 | 0.021666 | 0.72944 | 1 | 36712.2097
| Major left | 20 |  | A seven-phase signal intersection redirects through movement from one minor road to a U-turn crossover. | [5 empty] | ❾ | SBL*EBL | 1701088 |  | ❾ | 20 | 15 | 230 | 15.8955 | 0.004216 | 0.0084142 |  | ❾ | C | Protected | 0.01 | 0.5 | 0.505 | WBT | 2 | 0 | EBT | 2 | 0 | 2 | 35 | 0.72222 | 0.72944 |  | ❾ | 1701088 | 0.0084142 | 0.72944 | 1 | 10440.7863
| Major right | 15 | [7 empty] | ❿ | WBT*EBL | 29444256 |  | ❿ | 35 | 20 | 230 | 25.1242 | 0.023901 | 0.047231 |  | ❿ | C | Protected | 0.01 | 0.5 | 0.505 | SBT+WBT | 3 | 1 | NBT | 1 | 1 | 4 | 35 | 0.72222 | 1.4589 |  | ❿ | 29444256 | 0.047231 | 1.4589 | 1 | 2028845.0912
| Signal control near-side | 15 | [7 empty] | ⓫ | WBT*SBL | 17413083 |  | ⓫ | 35 | 15 | 230 | 23.0485 | 0.017238 | 0.034178 |  | ⓫ | C | Protected | 0.01 | 0.5 | 0.505 | WBT | 2 | 1 | EBT | 2 | 1.75 | 3.75 | 35 | 0.72222 | 1.3677 |  | ⓫ | 17413083 | 0.034178 | 1.3677 | 1 | 813992.7226
| Signal control far side | 25 | [7 empty] | ⓬ | SBT*WBT | 63628065 |  | ⓬ | 35 | 15 | 270 | 19.0394 | 0.0083552 | 0.016641 |  | ⓬ | C | Protected | 0.01 | 0.5 | 0.505 | WBT+EBT | 4 | 0 | SBT | 1 | 0 | 4 | 35 | 0.72222 | 1.4589 |  | ⓬ | 63628065 | 0.016641 | 1.4589 | 1 | 1544681.6972
Results
Table 1: Number of conflict points in intersections included
S.N | Intersection | Diverging | Merging | Crossing | Total
9 | Seven Phase | 8 | 8 | 12 | 28
Table 2: SSI Score
S.N. | Intersection Type | Intersection Score | Conflict Type SSI Scores
|  |  | Non-motorized | Diverging | Merging | Crossing
9 | Seven Phase | 79.0263 | na | 97.9058 | 95.3988 | 52.8401
Table 3: Relative exposure, average severity P(FSI), and average complexity adjustment results
S.N. | Intersection Type | Exposure (Relative to Conventional) |  |  |  | Average Severity, P(FSI) |  |  |  | Average Complexity Adjustment
|  | NM | Diverge | Merge | Cross | NM | Diverge | Merge | Cross | NM | Diverge | Merge | Cross
9 | Seven Phase | na | 1.8276 | 2.2774 | 0.60929 | na | 0.00060974 | 0.0028365 | 0.024046 | na | 1 | 1.1284 | 1.2841
[32 empty] | Rank | Intersection Type | Intersection Score | Conflict Type SSI Scores |  |  |  | Rank | Intersection Type | Exposure (Relative to Existing) |  |  |  | Average P(FSI |  |  |  | Average Complexity Adjustment
[35 empty] | Nonmotorized | Diverging | Merging | Crossing |  |  | NM | Diverge | Merge | Cross | NM | Diverge | Merge | Cross | NM | Diverge | Merge | Cross
[32 empty] | 9 | Seven Phase | 79.0263 | na | 97.9058 | 95.3988 | 52.8401 | 9 | Seven Phase | na | 1.8276 | 2.2774 | 0.60929 | na | 0.00060974 | 0.0028365 | 0.024046 | na | 1 | 1.1284 | 1.2841

## 10.Offset Thru-cut
Intersection No. 10: Offset Thru-cut
[10 empty] | Exposure |  |  |  | Severity | [7 empty] | Complexity | [16 empty] | SSI Calculation
[22 empty] | Conflict Point | Conflict Point Type | Traffic Control (alpha 1) |  |  |  | Conflicting Lane (alpha 2) | [6 empty] | Conflicting Speed (alpha 3) |  | Complexity L1 | Average L1
Entered Traffic Volume | [23 empty] | Signal Type | BTCAV Value | f (constant) 0.5 | alpha 1 | Cross Score |  | Merge Score |  |  |  | alpha 2 | Vc | alpha 3
Approach | Turning Movements | Traffic Volume |  | Legends: Conflict point type | [5 empty] | Conflict point | Movements | Exposure | Exposure by Conflict Type | Conflict Point | V1 | V2 | ANGLE | Delta V | P(FSI) per one veh | P(FSI) total | Average P(FSI) | [6 empty] | Crossing Lanes | Cross Score | M (1 OR 0) | Merging Lanes | Number of Merging Lanes | Merge Score | [5 empty] | Conflict Point | Exposure I | Severity P(FSI) | Complexity L1 | Complexity L2 | Exposure-Severity-Complexity Product | Sum | SSI score | Overall SSI score
EB | EBR | 1696 |  | ❶-❽ | Diverging conflict |  |  |  |  | ❶ | (NBR+NBT)*NBL | 4619818 | 390725414 | ❶ | 15 | 15 | 10 | 1.3073 | 3.2597e-07 | 6.5194e-07 | 0.00068223 | ❶ | D | Permitted or yield control | 1 | 0.5 | 1 | NA | 0 | 0 | NA | 0 | 0 | 1 | NA | 1 | 1 | 1 | ❶ | 4619818 | 6.5194e-07 | 1 | 1 | 3.0118 | 413956.6243 | 97.0236 | 86.6186
| EBT | 12742 |  | ❶-❽ | Merging conflict |  |  |  |  | ❷ | (NBR+EBT+SBL)*NBT | 53824190 |  | ❷ | 35 | 20 | 10 | 7.8465 | 0.00029033 | 0.00058057 |  | ❷ | D | Permitted or yield control | 1 | 0.5 | 1 | NA | 0 | 0 | NA | 0 | 0 | 1 | NA | 1 | 1 |  | ❷ | 53824190 | 0.00058057 | 1 | 1 | 31248.5753
| EBL | 1696 |  | ❶-⓰ | Crossing conflict |  |  |  |  | ❸ | (NBT+WBR)*(WBT+WBL) | 117688137 |  | ❸ | 35 | 15 | 10 | 10.1974 | 0.00078388 | 0.0015671 |  | ❸ | D | Permitted or yield control | 1 | 0.5 | 1 | NA | 0 | 0 | NA | 0 | 0 | 1 | NA | 1 | 1 |  | ❸ | 117688137 | 0.0015671 | 1 | 1 | 184434.798
NB | NBR | 941 | [7 empty] | ❹ | WBT*WBL | 40208076 |  | ❹ | 35 | 20 | 10 | 7.8465 | 0.00029033 | 0.00058057 |  | ❹ | D | Permitted or yield control | 1 | 0.5 | 1 | NA | 0 | 0 | NA | 0 | 0 | 1 | NA | 1 | 1 |  | ❹ | 40208076 | 0.00058057 | 1 | 1 | 23343.5021
| NBT | 3665 | [7 empty] | ❺ | (SBR+SBT)*SBL | 4619818 |  | ❺ | 15 | 15 | 10 | 1.3073 | 3.2597e-07 | 6.5194e-07 |  | ❺ | D | Permitted or yield control | 1 | 0.5 | 1 | NA | 0 | 0 | NA | 0 | 0 | 1 | NA | 1 | 1 |  | ❺ | 4619818 | 6.5194e-07 | 1 | 1 | 3.0118
| NBL | 1003 | [7 empty] | ❻ | (SBR+WBT+NBL)*SBT | 70752825 |  | ❻ | 35 | 20 | 10 | 7.8465 | 0.00029033 | 0.00058057 |  | ❻ | D | Permitted or yield control | 1 | 0.5 | 1 | NA | 0 | 0 | NA | 0 | 0 | 1 | NA | 1 | 1 |  | ❻ | 70752825 | 0.00058057 | 1 | 1 | 41076.7906
WB | WBR | 2316 | [7 empty] | ❼ | (SBT+EBR)*(EBT+EBL) | 77402118 |  | ❼ | 35 | 15 | 10 | 10.1974 | 0.00078388 | 0.0015671 |  | ❼ | D | Permitted or yield control | 1 | 0.5 | 1 | NA | 0 | 0 | NA | 0 | 0 | 1 | NA | 1 | 1 |  | ❼ | 77402118 | 0.0015671 | 1 | 1 | 121300.6201
| WBT | 17361 | [7 empty] | ❽ | EBT*EBL | 21610432 |  | ❽ | 35 | 20 | 10 | 7.8465 | 0.00029033 | 0.00058057 |  | ❽ | D | Permitted or yield control | 1 | 0.5 | 1 | NA | 0 | 0 | NA | 0 | 0 | 1 | NA | 1 | 1 |  | ❽ | 21610432 | 0.00058057 | 1 | 1 | 12546.3144
| WBL | 2316 | [7 empty] | ❶ | (NBR+NBT)*EBT | 58689652 | 340382670 | ❶ | 35 | 15 | 45 | 13.2998 | 0.0021451 | 0.0042855 | 0.0030568 | ❶ | M | Protected | 0.01 | 0.5 | 0.505 | 0 | 0 | 1 | EBT | 2 | 1.75 | 1.75 | 35 | 0.72222 | 0.63826 | 0.84342 | ❶ | 58689652 | 0.0042855 | 0.63826 | 1 | 160533.3424 | 943894.4488 | 93.3422
SB | SBR | 941 | [7 empty] | ❷ | (NBR+NBT+EBT)*SBL | 17400044 |  | ❷ | 35 | 25 | 45 | 12.375 | 0.0016324 | 0.003262 |  | ❷ | M | Protected | 0.01 | 0.5 | 0.505 | WBT | 2 | 1 | EBT | 2 | 1.75 | 3.75 | 35 | 0.72222 | 1.3677 |  | ❷ | 17400044 | 0.003262 | 1.3677 | 1 | 77630.7736
| SBT | 3665 | [7 empty] | ❸ | NBT*(WBR+WBT+WBL) | 80604345 |  | ❸ | 35 | 15 | 45 | 13.2998 | 0.0021451 | 0.0042855 |  | ❸ | M | Protected | 0.01 | 0.5 | 0.505 | 0 | 0 | 1 | WBT | 2 | 1.75 | 1.75 | 35 | 0.72222 | 0.63826 |  | ❸ | 80604345 | 0.0042855 | 0.63826 | 1 | 220476.4293
| SBL | 1003 | [7 empty] | ❹ | (NBT+WBR)*EBL | 10143776 |  | ❹ | 20 | 15 | 45 | 7.0841 | 0.00019708 | 0.00039412 |  | ❹ | M | Protected | 0.01 | 0.5 | 0.505 | WBT | 2 | 0 | NBT | 1 | 0 | 2 | 35 | 0.72222 | 0.72944 |  | ❹ | 10143776 | 0.00039412 | 0.72944 | 1 | 2916.2012
| SUM | 49345 | [7 empty] | ❺ | WBT*(SBR+SBT) | 79964766 |  | ❺ | 35 | 15 | 45 | 13.2998 | 0.0021451 | 0.0042855 |  | ❺ | M | Protected | 0.01 | 0.5 | 0.505 | 0 | 0 | 1 | WBT | 2 | 1.75 | 1.75 | 35 | 0.72222 | 0.63826 |  | ❺ | 79964766 | 0.0042855 | 0.63826 | 1 | 218726.9939
[10 empty] | ❻ | (WBT+SBR+SBT)*NBL | 22032901 |  | ❻ | 35 | 25 | 45 | 12.375 | 0.0016324 | 0.003262 |  | ❻ | M | Protected | 0.01 | 0.5 | 0.505 | EBT | 2 | 1 | WBT | 2 | 1.75 | 3.75 | 35 | 0.72222 | 1.3677 |  | ❻ | 22032901 | 0.003262 | 1.3677 | 1 | 98300.3922
[10 empty] | ❼ | SBT*(EBR+EBT+EBL) | 59131110 |  | ❼ | 35 | 15 | 45 | 13.2998 | 0.0021451 | 0.0042855 |  | ❼ | M | Protected | 0.01 | 0.5 | 0.505 | 0 | 0 | 1 | WBT | 2 | 1.75 | 1.75 | 35 | 0.72222 | 0.63826 |  | ❼ | 59131110 | 0.0042855 | 0.63826 | 1 | 161740.8589
Entered Number of through lanes | [9 empty] | ❽ | (SBT+EBR)*WBL | 12416076 |  | ❽ | 20 | 15 | 45 | 7.0841 | 0.00019708 | 0.00039412 |  | ❽ | M | Protected | 0.01 | 0.5 | 0.505 | EBT | 2 | 0 | SBT | 1 | 0 | 2 | 35 | 0.72222 | 0.72944 |  | ❽ | 12416076 | 0.00039412 | 0.72944 | 1 | 3569.4573
Major road | EBT | 2 | [7 empty] | ❶ | NBL*EBT | 12780226 | 97196109 | ❶ | 35 | 15 | 230 | 23.0485 | 0.017238 | 0.034178 | 0.027872 | ❶ | C | Protected | 0.01 | 0.5 | 0.505 | EBT | 2 | 1 | WBT | 2 | 1.75 | 3.75 | 35 | 0.72222 | 1.3677 | 0.98019 | ❶ | 12780226 | 0.034178 | 1.3677 | 1 | 597424.9911 | 4546402.114 | 71.7592
| WBT | 2 | [7 empty] | ❷ | NBL*EBL | 1701088 |  | ❷ | 20 | 25 | 230 | 20.4193 | 0.010892 | 0.021666 |  | ❷ | C | Protected | 0.01 | 0.5 | 0.505 | EBT | 2 | 0 | WBT | 2 | 0 | 2 | 35 | 0.72222 | 0.72944 |  | ❷ | 1701088 | 0.021666 | 0.72944 | 1 | 26884.2433
Minor road | NBT | 1 | [7 empty] | ❸ | SBL*WBT | 17413083 |  | ❸ | 35 | 15 | 230 | 23.0485 | 0.017238 | 0.034178 |  | ❸ | C | Protected | 0.01 | 0.5 | 0.505 | WBT | 2 | 1 | EBT | 2 | 1.75 | 3.75 | 35 | 0.72222 | 1.3677 |  | ❸ | 17413083 | 0.034178 | 1.3677 | 1 | 813992.7226
| SBT | 1 | [7 empty] | ❹ | SBL*WBL | 2322948 |  | ❹ | 20 | 25 | 230 | 20.4193 | 0.010892 | 0.021666 |  | ❹ | C | Protected | 0.01 | 0.5 | 0.505 | WBT | 2 | 0 | EBT | 2 | 0 | 2 | 35 | 0.72222 | 0.72944 |  | ❹ | 2322948 | 0.021666 | 0.72944 | 1 | 36712.2097
[10 empty] | ❺ | NBL*WBL | 2322948 |  | ❺ | 20 | 15 | 230 | 15.8955 | 0.004216 | 0.0084142 |  | ❺ | C | Protected | 0.01 | 0.5 | 0.505 | EBT | 2 | 0 | WBT | 2 | 0 | 2 | 35 | 0.72222 | 0.72944 |  | ❺ | 2322948 | 0.0084142 | 0.72944 | 1 | 14257.5832
[10 empty] | ❻ | SBL*EBL | 1701088 |  | ❻ | 20 | 15 | 230 | 15.8955 | 0.004216 | 0.0084142 |  | ❻ | C | Protected | 0.01 | 0.5 | 0.505 | WBT | 2 | 0 | EBT | 2 | 0 | 2 | 35 | 0.72222 | 0.72944 |  | ❻ | 1701088 | 0.0084142 | 0.72944 | 1 | 10440.7863
| Speed Category (mph) | [8 empty] | ❼ | EBT*WBL | 29510472 |  | ❼ | 35 | 20 | 230 | 25.1242 | 0.023901 | 0.047231 |  | ❼ | C | Protected | 0.01 | 0.5 | 0.505 | EBT | 2 | 1 | SBT | 1 | 1 | 3 | 35 | 0.72222 | 1.0942 |  | ❼ | 29510472 | 0.047231 | 1.0942 | 1 | 1525055.7594
| Major through | 35 | [7 empty] | ❽ | WBT*EBL | 29444256 |  | ❽ | 35 | 20 | 230 | 25.1242 | 0.023901 | 0.047231 |  | ❽ | C | Protected | 0.01 | 0.5 | 0.505 | WBT | 2 | 1 | NBT | 1 | 1 | 3 | 35 | 0.72222 | 1.0942 |  | ❽ | 29444256 | 0.047231 | 1.0942 | 1 | 1521633.8184
| Major left | 20 |  | Similar to the thru-cut design, offset Thru-cut intersection redirects minor road through movements to the U-turn crossover, but the minor road approaches are shifted by a certain distance from each other.
| Major right | 15
| Signal control near-side | 15
| Signal control far side | 25
Results
Table 1: Number of conflict points in intersections included
S.N | Intersection | Diverging | Merging | Crossing | Total
10 | Offset Thru-cut | 8 | 8 | 8 | 24
Table 2: SSI Score
S.N. | Intersection Type | Intersection Score | Conflict Type SSI Scores
|  |  | Non-motorized | Diverging | Merging | Crossing
10 | Offset Thru-cut | 86.6186 | na | 97.0236 | 93.3422 | 71.7592
Table 3: Relative exposure, average severity P(FSI), and average complexity adjustment results
S.N. | Intersection Type | Exposure (Relative to Conventional) |  |  |  | Average Severity, P(FSI) |  |  |  | Average Complexity Adjustment
|  | NM | Diverge | Merge | Cross | NM | Diverge | Merge | Cross | NM | Diverge | Merge | Cross
10 | Offset Thru-cut | na | 2.6398 | 3.485 | 0.27238 | na | 0.00068223 | 0.0030568 | 0.027872 | na | 1 | 0.84342 | 0.98019
[32 empty] | Rank | Intersection Type | Intersection Score | Conflict Type SSI Scores |  |  |  | Rank | Intersection Type | Exposure (Relative to Existing) |  |  |  | Average P(FSI |  |  |  | Average Complexity Adjustment
[35 empty] | Nonmotorized | Diverging | Merging | Crossing |  |  | NM | Diverge | Merge | Cross | NM | Diverge | Merge | Cross | NM | Diverge | Merge | Cross
[32 empty] | 10 | Offset Thru-cut | 86.6186 | na | 97.0236 | 93.3422 | 71.7592 | 10 | Offset Thru-cut | na | 2.6398 | 3.485 | 0.27238 | na | 0.00068223 | 0.0030568 | 0.027872 | na | 1 | 0.84342 | 0.98019

## 11.Offset T
Intersection No. 11: Offset T
[10 empty] | Exposure |  |  |  | Severity | [7 empty] | Complexity | [16 empty] | SSI Calculation
[22 empty] | Conflict Point | Conflict Point Type | Traffic Control (alpha 1) |  |  |  | Conflicting Lane (alpha 2) | [6 empty] | Conflicting Speed (alpha 3) |  | Complexity L1 | Average L1
Entered Traffic Volume | [23 empty] | Signal Type | BTCAV Value | f (constant) 0.5 | alpha 1 | Cross Score |  | Merge Score |  |  |  | alpha 2 | Vc | alpha 3
Approach | Turning Movements | Traffic Volume |  | Legends: Conflict point type | [5 empty] | Conflict point | Movements | Exposure | Exposure by Conflict Type | Conflict Point | V1 | V2 | ANGLE | Delta V | P(FSI) per one veh | P(FSI) total | Average P(FSI) | [6 empty] | Crossing Lanes | Cross Score | M (1 OR 0) | Merging Lanes | Number of Merging Lanes | Merge Score | [5 empty] | Conflict Point | Exposure I | Severity P(FSI) | Complexity L1 | Complexity L2 | Exposure-Severity-Complexity Product | Sum | SSI score | Overall SSI score
EB | EBR | 1696 |  | ❶-❽ | Diverging conflict |  |  |  |  | ❶ | (NBR+NBT)*NBL | 4619818 | 262117241 | ❶ | 15 | 15 | 10 | 1.3073 | 3.2597e-07 | 6.5194e-07 | 0.00071612 | ❶ | D | Permitted or yield control | 1 | 0.5 | 1 | NA | 0 | 0 | NA | 0 | 0 | 1 | NA | 1 | 1 | 1 | ❶ | 4619818 | 6.5194e-07 | 1 | 1 | 3.0118 | 215937.2099 | 98.4362 | 73.9939
| EBT | 12742 |  | ❶-❽ | Merging conflict |  |  |  |  | ❷ | (NBT+EBL)*(NBR+EBT) | 73354563 |  | ❷ | 35 | 20 | 10 | 7.8465 | 0.00029033 | 0.00058057 |  | ❷ | D | Permitted or yield control | 1 | 0.5 | 1 | NA | 0 | 0 | NA | 0 | 0 | 1 | NA | 1 | 1 |  | ❷ | 73354563 | 0.00058057 | 1 | 1 | 42587.2751
| EBL | 1696 |  | ❶-⓰ | Crossing conflict |  |  |  |  | ❸ | WBR*(WBT+WBL) | 45571932 |  | ❸ | 35 | 15 | 10 | 10.1974 | 0.00078388 | 0.0015671 |  | ❸ | D | Permitted or yield control | 1 | 0.5 | 1 | NA | 0 | 0 | NA | 0 | 0 | 1 | NA | 1 | 1 |  | ❸ | 45571932 | 0.0015671 | 1 | 1 | 71417.989
NB | NBR | 941 | [7 empty] | ❹ | (SBR+SBT)*SBL | 4619818 |  | ❹ | 15 | 15 | 10 | 1.3073 | 3.2597e-07 | 6.5194e-07 |  | ❹ | D | Permitted or yield control | 1 | 0.5 | 1 | NA | 0 | 0 | NA | 0 | 0 | 1 | NA | 1 | 1 |  | ❹ | 4619818 | 6.5194e-07 | 1 | 1 | 3.0118
| NBT | 3665 | [7 empty] | ❺ | (SBR+WBT)*(SBT+WBL) | 109464262 |  | ❺ | 35 | 20 | 10 | 7.8465 | 0.00029033 | 0.00058057 |  | ❺ | D | Permitted or yield control | 1 | 0.5 | 1 | NA | 0 | 0 | NA | 0 | 0 | 1 | NA | 1 | 1 |  | ❺ | 109464262 | 0.00058057 | 1 | 1 | 63551.3928
| NBL | 1003 | [7 empty] | ❻ | EBR*(EBT+EBL) | 24486848 |  | ❻ | 35 | 15 | 10 | 10.1974 | 0.00078388 | 0.0015671 |  | ❻ | D | Permitted or yield control | 1 | 0.5 | 1 | NA | 0 | 0 | NA | 0 | 0 | 1 | NA | 1 | 1 |  | ❻ | 24486848 | 0.0015671 | 1 | 1 | 38374.5293
WB | WBR | 2316 | [7 empty] | ❶ | EBR*(WBL+SBT) | 10143776 | 211774497 | ❶ | 20 | 15 | 45 | 7.0841 | 0.00019708 | 0.00039412 | 0.0026472 | ❶ | M | Protected | 0.01 | 0.5 | 0.505 | EBT | 2 | 0 | SBT | 1 | 0 | 2 | 35 | 0.72222 | 0.72944 | 0.91181 | ❶ | 10143776 | 0.00039412 | 0.72944 | 1 | 2916.2012 | 579422.2625 | 95.8588
| WBT | 17361 | [7 empty] | ❷ | (EBT+EBL)*(NBT+NBR) | 66501428 |  | ❷ | 35 | 15 | 45 | 13.2998 | 0.0021451 | 0.0042855 |  | ❷ | M | Protected | 0.01 | 0.5 | 0.505 | 0 | 0 | 1 | EBT | 2 | 1.75 | 1.75 | 35 | 0.72222 | 0.63826 |  | ❷ | 66501428 | 0.0042855 | 0.63826 | 1 | 181900.8316
| WBL | 2316 | [7 empty] | ❸ | (EBT+NBR)*SBL | 13724049 |  | ❸ | 35 | 25 | 45 | 12.375 | 0.0016324 | 0.003262 |  | ❸ | M | Protected | 0.01 | 0.5 | 0.505 | WBT | 2 | 1 | EBT | 2 | 1.75 | 3.75 | 35 | 0.72222 | 1.3677 |  | ❸ | 13724049 | 0.003262 | 1.3677 | 1 | 61230.2211
SB | SBR | 941 | [7 empty] | ❹ | WBR*(EBL+NBT) | 12416076 |  | ❹ | 20 | 15 | 45 | 7.0841 | 0.00019708 | 0.00039412 |  | ❹ | M | Protected | 0.01 | 0.5 | 0.505 | WBT | 2 | 0 | NBT | 1 | 0 | 2 | 35 | 0.72222 | 0.72944 |  | ❹ | 12416076 | 0.00039412 | 0.72944 | 1 | 3569.4573
| SBT | 3665 | [7 empty] | ❺ | (SBR+SBT)*(WBT+WBL) | 90632262 |  | ❺ | 35 | 15 | 45 | 13.2998 | 0.0021451 | 0.0042855 |  | ❺ | M | Protected | 0.01 | 0.5 | 0.505 | 0 | 0 | 1 | WBT | 2 | 1.75 | 1.75 | 35 | 0.72222 | 0.63826 |  | ❺ | 90632262 | 0.0042855 | 0.63826 | 1 | 247905.7116
| SBL | 1003 | [7 empty] | ❻ | (SBR+WBT)*NBL | 18356906 |  | ❻ | 35 | 25 | 45 | 12.375 | 0.0016324 | 0.003262 |  | ❻ | M | Protected | 0.01 | 0.5 | 0.505 | EBT | 2 | 1 | WBT | 2 | 1.75 | 3.75 | 35 | 0.72222 | 1.3677 |  | ❻ | 18356906 | 0.003262 | 1.3677 | 1 | 81899.8397
| SUM | 49345 | [7 empty] | ❶ | NBL*(WBL+SBT) | 5998943 | 237435446 | ❶ | 20 | 15 | 230 | 15.8955 | 0.004216 | 0.0084142 | 0.029941 | ❶ | C | Protected | 0.01 | 0.5 | 0.505 | EBT | 2 | 0 | WBT | 2 | 0 | 2 | 35 | 0.72222 | 0.72944 | 1.0638 | ❶ | 5998943 | 0.0084142 | 0.72944 | 1 | 36819.7776 | 11583451.3116 | 42.9339
[10 empty] | ❷ | (EBT+EBL)*NBL | 14481314 |  | ❷ | 35 | 15 | 230 | 23.0485 | 0.017238 | 0.034178 |  | ❷ | C | Protected | 0.01 | 0.5 | 0.505 | EBT | 2 | 1 | WBT | 2 | 1.75 | 3.75 | 35 | 0.72222 | 1.3677 |  | ❷ | 14481314 | 0.034178 | 1.3677 | 1 | 676944.1235
[10 empty] | ❸ | (EBT+EBL)*(SBT+WBL) | 86353678 |  | ❸ | 35 | 20 | 230 | 25.1242 | 0.023901 | 0.047231 |  | ❸ | C | Protected | 0.01 | 0.5 | 0.505 | EBT | 2 | 1 | SBT | 1 | 1 | 3 | 35 | 0.72222 | 1.0942 |  | ❸ | 86353678 | 0.047231 | 1.0942 | 1 | 4462625.131
Entered Number of through lanes | [9 empty] | ❹ | (EBL+NBT)*(WBT+WBL) | 105488397 |  | ❹ | 35 | 20 | 230 | 25.1242 | 0.023901 | 0.047231 |  | ❹ | C | Protected | 0.01 | 0.5 | 0.505 | WBT | 2 | 1 | NBT | 1 | 1 | 3 | 35 | 0.72222 | 1.0942 |  | ❹ | 105488397 | 0.047231 | 1.0942 | 1 | 5451477.9496
Major road | EBT | 2 | [7 empty] | ❺ | SBL*(WBT+WBL) | 19736031 |  | ❺ | 35 | 15 | 230 | 23.0485 | 0.017238 | 0.034178 |  | ❺ | C | Protected | 0.01 | 0.5 | 0.505 | WBT | 2 | 1 | EBT | 2 | 1.75 | 3.75 | 35 | 0.72222 | 1.3677 |  | ❺ | 19736031 | 0.034178 | 1.3677 | 1 | 922581.3491
| WBT | 2 | [7 empty] | ❻ | SBL*(EBL+NBT) | 5377083 |  | ❻ | 20 | 15 | 230 | 15.8955 | 0.004216 | 0.0084142 |  | ❻ | C | Protected | 0.01 | 0.5 | 0.505 | WBT | 2 | 0 | EBT | 2 | 0 | 2 | 35 | 0.72222 | 0.72944 |  | ❻ | 5377083 | 0.0084142 | 0.72944 | 1 | 33002.9808
Minor road | NBT | 1
| SBT | 1
Speed Category (mph)
| Major through | 35
| Major left | 20 |  | Offset T is a modified version of a conventional intersection, where the minor road approaches are shifted by a certain distance from each other creating a staggered configuration.
| Major right | 15
| Signal control near-side | 15
| Signal control far side | 25
Results
Table 1: Number of conflict points in intersections included
S.N | Intersection | Diverging | Merging | Crossing | Total
6 | Reverse RCI | 6 | 6 | 6 | 18
Table 2: SSI Score
S.N. | Intersection Type | Intersection Score | Conflict Type SSI Scores
|  |  | Non-motorized | Diverging | Merging | Crossing
6 | Reverse RCI | 73.9939 | na | 98.4362 | 95.8588 | 42.9339
Table 3: Relative exposure, average severity P(FSI), and average complexity adjustment results
S.N. | Intersection Type | Exposure (Relative to Conventional) |  |  |  | Average Severity, P(FSI) |  |  |  | Average Complexity Adjustment
|  | NM | Diverge | Merge | Cross | NM | Diverge | Merge | Cross | NM | Diverge | Merge | Cross
6 | Reverse RCI | na | 1.7709 | 2.1682 | 0.66539 | na | 0.00071612 | 0.0026472 | 0.029941 | na | 1 | 0.91181 | 1.0638
[32 empty] | Rank | Intersection Type | Intersection Score | Conflict Type SSI Scores |  |  |  | Rank | Intersection Type | Exposure (Relative to Existing) |  |  |  | Average P(FSI |  |  |  | Average Complexity Adjustment
[35 empty] | Nonmotorized | Diverging | Merging | Crossing |  |  | NM | Diverge | Merge | Cross | NM | Diverge | Merge | Cross | NM | Diverge | Merge | Cross
[32 empty] | 6 | Reverse RCI | 73.9939 | na | 98.4362 | 95.8588 | 42.9339 | 6 | Reverse RCI | na | 1.7709 | 2.1682 | 0.66539 | na | 0.00071612 | 0.0026472 | 0.029941 | na | 1 | 0.91181 | 1.0638

## 12.MUT#2
Intersection No. 12: MUT #2
[10 empty] | Exposure |  |  |  | Severity | [7 empty] | Complexity | [16 empty] | SSI Calculation
[22 empty] | Conflict Point | Conflict Point Type | Traffic Control (alpha 1) |  |  |  | Conflicting Lane (alpha 2) | [6 empty] | Conflicting Speed (alpha 3) |  | Complexity L1 | Average L1
Entered Traffic Volume | [23 empty] | Signal Type | BTCAV Value | f (constant) 0.5 | alpha 1 | Cross Score |  | Merge Score |  |  |  | alpha 2 | Vc | alpha 3
Approach | Turning Movements | Traffic Volume |  | Legends: Conflict point type | [5 empty] | Conflict point | Movements | Exposure | Exposure by Conflict Type | Conflict Point | V1 | V2 | ANGLE | Delta V | P(FSI) per one veh | P(FSI) total | Average P(FSI) | [6 empty] | Crossing Lanes | Cross Score | M (1 OR 0) | Merging Lanes | Number of Merging Lanes | Merge Score | [5 empty] | Conflict Point | Exposure I | Severity P(FSI) | Complexity L1 | Complexity L2 | Exposure-Severity-Complexity Product | Sum | SSI score | Overall SSI score
EB | EBR | 1696 |  | ❶-❽ | Diverging conflict |  |  |  |  | ❶ | NBR*(NBT+NBL) | 4392588 | 185535681 | ❶ | 15 | 15 | 10 | 1.3073 | 3.2597e-07 | 6.5194e-07 | 0.00068223 | ❶ | D | Permitted or yield control | 1 | 0.5 | 1 | NA | 0 | 0 | NA | 0 | 0 | 1 | NA | 1 | 1 | 1 | ❶ | 4392588 | 6.5194e-07 | 1 | 1 | 2.8637 | 174125.6023 | 98.7371 | 73.9768
| EBT | 12742 |  | ❶-❽ | Merging conflict |  |  |  |  | ❷ | (NBR+EBT+SBL)*NBL | 14730058 |  | ❷ | 35 | 20 | 10 | 7.8465 | 0.00029033 | 0.00058057 |  | ❷ | D | Permitted or yield control | 1 | 0.5 | 1 | NA | 0 | 0 | NA | 0 | 0 | 1 | NA | 1 | 1 |  | ❷ | 14730058 | 0.00058057 | 1 | 1 | 8551.7929
| EBL | 1696 |  | ❶-⓰ | Crossing conflict |  |  |  |  | ❸ | WBR*(WBT+WBL+NBL) | 47894880 |  | ❸ | 35 | 15 | 10 | 10.1974 | 0.00078388 | 0.0015671 |  | ❸ | D | Permitted or yield control | 1 | 0.5 | 1 | NA | 0 | 0 | NA | 0 | 0 | 1 | NA | 1 | 1 |  | ❸ | 47894880 | 0.0015671 | 1 | 1 | 75058.3937
NB | NBR | 941 | [7 empty] | ❹ | (NBL+WBT)*WBL | 42531024 |  | ❹ | 35 | 20 | 10 | 7.8465 | 0.00029033 | 0.00058057 |  | ❹ | D | Permitted or yield control | 1 | 0.5 | 1 | NA | 0 | 0 | NA | 0 | 0 | 1 | NA | 1 | 1 |  | ❹ | 42531024 | 0.00058057 | 1 | 1 | 24692.1302
| NBT | 3665 | [7 empty] | ❺ | (SBR+SBL)*SBT | 7124760 |  | ❺ | 15 | 15 | 10 | 1.3073 | 3.2597e-07 | 6.5194e-07 |  | ❺ | D | Permitted or yield control | 1 | 0.5 | 1 | NA | 0 | 0 | NA | 0 | 0 | 1 | NA | 1 | 1 |  | ❺ | 7124760 | 6.5194e-07 | 1 | 1 | 4.6449
| NBL | 1003 | [7 empty] | ❻ | SBL*(WBT+NBL+SBR) | 19362915 |  | ❻ | 35 | 20 | 10 | 7.8465 | 0.00029033 | 0.00058057 |  | ❻ | D | Permitted or yield control | 1 | 0.5 | 1 | NA | 0 | 0 | NA | 0 | 0 | 1 | NA | 1 | 1 |  | ❻ | 19362915 | 0.00058057 | 1 | 1 | 11241.4791
WB | WBR | 2316 | [7 empty] | ❼ | EBR*(EBT+EBL+SBL) | 26187936 |  | ❼ | 35 | 15 | 10 | 10.1974 | 0.00078388 | 0.0015671 |  | ❼ | D | Permitted or yield control | 1 | 0.5 | 1 | NA | 0 | 0 | NA | 0 | 0 | 1 | NA | 1 | 1 |  | ❼ | 26187936 | 0.0015671 | 1 | 1 | 41040.387
| WBT | 17361 | [7 empty] | ❽ | (SBL+EBT)*EBL | 23311520 |  | ❽ | 35 | 20 | 10 | 7.8465 | 0.00029033 | 0.00058057 |  | ❽ | D | Permitted or yield control | 1 | 0.5 | 1 | NA | 0 | 0 | NA | 0 | 0 | 1 | NA | 1 | 1 |  | ❽ | 23311520 | 0.00058057 | 1 | 1 | 13533.9109
| WBL | 2316 | [7 empty] | ❶ | (NBR+NBL)*(EBT+SBL) | 26720280 | 137925109 | ❶ | 35 | 15 | 45 | 13.2998 | 0.0021451 | 0.0042855 | 0.0025193 | ❶ | M | Protected | 0.01 | 0.5 | 0.505 | 0 | 0 | 1 | EBT | 2 | 1.75 | 1.75 | 35 | 0.72222 | 0.63826 | 1.0486 | ❶ | 26720280 | 0.0042855 | 0.63826 | 1 | 73087.7712 | 315405.8723 | 97.7241
SB | SBR | 941 | [7 empty] | ❷ | NBL*(WBR+WBT+WBL) | 22058979 |  | ❷ | 35 | 15 | 45 | 13.2998 | 0.0021451 | 0.0042855 |  | ❷ | M | Protected | 0.01 | 0.5 | 0.505 | 0 | 0 | 1 | WBT | 2 | 1.75 | 1.75 | 35 | 0.72222 | 0.63826 |  | ❷ | 22058979 | 0.0042855 | 0.63826 | 1 | 60337.7513
| SBT | 3665 | [7 empty] | ❸ | (NBT+EBL)*WBR | 12416076 |  | ❸ | 15 | 25 | 45 | 8.9397 | 0.00047596 | 0.0009517 |  | ❸ | M | Protected | 0.01 | 0.5 | 0.505 | EBT+WBT | 4 | 0 | NBT | 1 | 0 | 4 | 35 | 0.72222 | 1.4589 |  | ❸ | 12416076 | 0.0009517 | 1.4589 | 1 | 17238.7934
| SBL | 1003 | [7 empty] | ❹ | EBL*NBT | 6215840 |  | ❹ | 20 | 25 | 45 | 8.9148 | 0.00047096 | 0.0009417 |  | ❹ | M | Protected | 0.01 | 0.5 | 0.505 | EBT+WBT | 4 | 0 | NBT | 1 | 0 | 4 | 35 | 0.72222 | 1.4589 |  | ❹ | 6215840 | 0.0009417 | 1.4589 | 1 | 8539.5811
| SUM | 49345 | [7 empty] | ❺ | (SBR+SBL)*(WBT+NBL) | 35699616 |  | ❺ | 35 | 15 | 45 | 13.2998 | 0.0021451 | 0.0042855 |  | ❺ | M | Protected | 0.01 | 0.5 | 0.505 | 0 | 0 | 1 | WBT | 2 | 1.75 | 1.75 | 35 | 0.72222 | 0.63826 |  | ❺ | 35699616 | 0.0042855 | 0.63826 | 1 | 97648.8782
[10 empty] | ❻ | SBL*(EBR+EBT+EBL) | 16182402 |  | ❻ | 35 | 15 | 45 | 13.2998 | 0.0021451 | 0.0042855 |  | ❻ | M | Protected | 0.01 | 0.5 | 0.505 | 0 | 0 | 1 | EBT | 2 | 1.75 | 1.75 | 35 | 0.72222 | 0.63826 |  | ❻ | 16182402 | 0.0042855 | 0.63826 | 1 | 44263.5966
[10 empty] | ❼ | WBL*SBT | 8488140 |  | ❼ | 20 | 25 | 45 | 8.9148 | 0.00047096 | 0.0009417 |  | ❼ | M | Protected | 0.01 | 0.5 | 0.505 | WBT+EBT | 4 | 0 | SBT | 1 | 0 | 4 | 35 | 0.72222 | 1.4589 |  | ❼ | 8488140 | 0.0009417 | 1.4589 | 1 | 11661.3619
Entered Number of through lanes | [9 empty] | ❽ | (WBL+SBT)*EBR | 10143776 |  | ❽ | 15 | 15 | 45 | 5.7403 | 8.8801e-05 | 0.00017759 |  | ❽ | M | Protected | 0.01 | 0.5 | 0.505 | WBT+EBT | 4 | 0 | SBT | 1 | 0 | 4 | 35 | 0.72222 | 1.4589 |  | ❽ | 10143776 | 0.00017759 | 1.4589 | 1 | 2628.1386
Major road | EBT | 2 | [7 empty] | ❶ | NBT*(EBT+SBL) | 50375425 | 313041714 | ❶ | 35 | 15 | 270 | 19.0394 | 0.0083552 | 0.016641 | 0.024656 | ❶ | C | Protected | 0.01 | 0.5 | 0.505 | EBT+WBT | 4 | 0 | NBT | 1 | 0 | 4 | 35 | 0.72222 | 1.4589 | 1.4589 | ❶ | 50375425 | 0.016641 | 1.4589 | 1 | 1222950.8627 | 11898776.7522 | 41.957
| WBT | 2 | [7 empty] | ❷ | NBT*WBL | 8488140 |  | ❷ | 20 | 15 | 230 | 15.8955 | 0.004216 | 0.0084142 |  | ❷ | C | Protected | 0.01 | 0.5 | 0.505 | EBT+WBT | 4 | 0 | NBT | 1 | 0 | 4 | 35 | 0.72222 | 1.4589 |  | ❷ | 8488140 | 0.0084142 | 1.4589 | 1 | 104195.4982
Minor road | NBT | 1 | [7 empty] | ❸ | NBT*(WBT+NBL) | 67304060 |  | ❸ | 35 | 25 | 270 | 21.5058 | 0.013257 | 0.026339 |  | ❸ | C | Protected | 0.01 | 0.5 | 0.505 | EBT+WBT | 4 | 0 | NBT | 1 | 0 | 4 | 35 | 0.72222 | 1.4589 |  | ❸ | 67304060 | 0.026339 | 1.4589 | 1 | 2586183.5847
| SBT | 1 | [7 empty] | ❹ | EBL*(WBT+NBL) | 31145344 |  | ❹ | 35 | 20 | 230 | 25.1242 | 0.023901 | 0.047231 |  | ❹ | C | Protected | 0.01 | 0.5 | 0.505 | SBT+WBT | 3 | 1 | NBT | 1 | 1 | 4 | 35 | 0.72222 | 1.4589 |  | ❹ | 31145344 | 0.047231 | 1.4589 | 1 | 2146057.9031
[10 empty] | ❺ | SBT*(WBT+NBL) | 67304060 |  | ❺ | 35 | 15 | 270 | 19.0394 | 0.0083552 | 0.016641 |  | ❺ | C | Protected | 0.01 | 0.5 | 0.505 | WBT+EBT | 4 | 0 | SBT | 1 | 0 | 4 | 35 | 0.72222 | 1.4589 |  | ❺ | 67304060 | 0.016641 | 1.4589 | 1 | 1633922.8551
[10 empty] | ❻ | EBL*SBT | 6215840 |  | ❻ | 20 | 15 | 230 | 15.8955 | 0.004216 | 0.0084142 |  | ❻ | C | Protected | 0.01 | 0.5 | 0.505 | WBT+EBT | 4 | 0 | SBT | 1 | 0 | 4 | 35 | 0.72222 | 1.4589 |  | ❻ | 6215840 | 0.0084142 | 1.4589 | 1 | 76302.0574
| Speed Category (mph) | [8 empty] | ❼ | WBL*(EBT+SBL) | 31833420 |  | ❼ | 35 | 20 | 230 | 25.1242 | 0.023901 | 0.047231 |  | ❼ | C | Protected | 0.01 | 0.5 | 0.505 | NBT+EBT | 3 | 1 | SBT | 1 | 1 | 4 | 35 | 0.72222 | 1.4589 |  | ❼ | 31833420 | 0.047231 | 1.4589 | 1 | 2193469.5142
| Major through | 35 | [7 empty] | ❽ | (EBT+SBL)*SBT | 50375425 |  | ❽ | 35 | 25 | 270 | 21.5058 | 0.013257 | 0.026339 |  | ❽ | C | Protected | 0.01 | 0.5 | 0.505 | WBT+EBT | 4 | 0 | SBT | 1 | 0 | 4 | 35 | 0.72222 | 1.4589 |  | ❽ | 50375425 | 0.026339 | 1.4589 | 1 | 1935694.4768
| Major left | 20 |  | Similar to MUT #1 in geometry, MUT #2 redirects the left-turn traffic from the minor road to U-turn crossover, with other traffic movements following conventional routes.
| Major right | 15
| Signal control near-side | 15
| Signal control far side | 25
Results
Table 1: Number of conflict points in intersections included
S.N | Intersection | Diverging | Merging | Crossing | Total
12 | MUT #2 | 8 | 8 | 8 | 24
Table 2: SSI Score
S.N. | Intersection Type | Intersection Score | Conflict Type SSI Scores
|  |  | Non-motorized | Diverging | Merging | Crossing
12 | MUT #2 | 73.9768 | na | 98.7371 | 97.7241 | 41.957
Table 3: Relative exposure, average severity P(FSI), and average complexity adjustment results
S.N. | Intersection Type | Exposure (Relative to Conventional) |  |  |  | Average Severity, P(FSI) |  |  |  | Average Complexity Adjustment
|  | NM | Diverge | Merge | Cross | NM | Diverge | Merge | Cross | NM | Diverge | Merge | Cross
12 | MUT #2 | na | 1.2535 | 1.4121 | 0.87727 | na | 0.00068223 | 0.0025193 | 0.024656 | na | 1 | 1.0486 | 1.4589
[32 empty] | Rank | Intersection Type | Intersection Score | Conflict Type SSI Scores |  |  |  | Rank | Intersection Type | Exposure (Relative to Existing) |  |  |  | Average P(FSI |  |  |  | Average Complexity Adjustment
[35 empty] | Nonmotorized | Diverging | Merging | Crossing |  |  | NM | Diverge | Merge | Cross | NM | Diverge | Merge | Cross | NM | Diverge | Merge | Cross
[32 empty] | 12 | MUT #2 | 73.9768 | na | 98.7371 | 97.7241 | 41.957 | 12 | MUT #2 | na | 1.2535 | 1.4121 | 0.87727 | na | 0.00068223 | 0.0025193 | 0.024656 | na | 1 | 1.0486 | 1.4589

## 13.Single Quadrant
Intersection No. 13: Single Quadrant
[10 empty] | Exposure |  |  |  | Severity | [7 empty] | Complexity | [16 empty] | SSI Calculation
[22 empty] | Conflict Point | Conflict Point Type | Traffic Control (alpha 1) |  |  |  | Conflicting Lane (alpha 2) | [6 empty] | Conflicting Speed (alpha 3) |  | Complexity L1 | Average L1
Entered Traffic Volume | [23 empty] | Signal Type | BTCAV Value | f (constant) 0.5 | alpha 1 | Cross Score |  | Merge Score |  |  |  | alpha 2 | Vc | alpha 3
Approach | Turning Movements | Traffic Volume |  | Legends: Conflict point type | [5 empty] | Conflict point | Movements | Exposure | Exposure by Conflict Type | Conflict Point | V1 | V2 | ANGLE | Delta V | P(FSI) per one veh | P(FSI) total | Average P(FSI) | [6 empty] | Crossing Lanes | Cross Score | M (1 OR 0) | Merging Lanes | Number of Merging Lanes | Merge Score | [5 empty] | Conflict Point | Exposure I | Severity P(FSI) | Complexity L1 | Complexity L2 | Exposure-Severity-Complexity Product | Sum | SSI score | Overall SSI score
EB | EBR | 1696 |  | ❶-❾ | Diverging conflict |  |  |  |  | ❶ | (NBL+NBT+EBL)*NBR | 5988524 | 159741718 | ❶ | 15 | 15 | 10 | 1.3073 | 3.2597e-07 | 6.5194e-07 | 0.00058725 | ❶ | D | Permitted or yield control | 1 | 0.5 | 1 | NA | 0 | 0 | NA | 0 | 0 | 1 | NA | 1 | 1 | 1 | ❶ | 5988524 | 6.5194e-07 | 1 | 1 | 3.9041 | 169631.9004 | 98.7694 | 73.9369
| EBT | 12742 |  | ❶-❾ | Merging conflict |  |  |  |  | ❷ | (NBT+EBL)*NBL | 5377083 |  | ❷ | 15 | 15 | 10 | 1.3073 | 3.2597e-07 | 6.5194e-07 |  | ❷ | D | Permitted or yield control | 1 | 0.5 | 1 | NA | 0 | 0 | NA | 0 | 0 | 1 | NA | 1 | 1 |  | ❷ | 5377083 | 6.5194e-07 | 1 | 1 | 3.5055
| EBL | 1696 |  | ❶-⓰ | Crossing conflict |  |  |  |  | ❸ | WBR*(WBT+WBL) | 45571932 |  | ❸ | 35 | 15 | 10 | 10.1974 | 0.00078388 | 0.0015671 |  | ❸ | D | Permitted or yield control | 1 | 0.5 | 1 | NA | 0 | 0 | NA | 0 | 0 | 1 | NA | 1 | 1 |  | ❸ | 45571932 | 0.0015671 | 1 | 1 | 71417.989
NB | NBR | 941 | [7 empty] | ❹ | SBR*(SBT+SBL) | 4392588 |  | ❹ | 15 | 15 | 10 | 1.3073 | 3.2597e-07 | 6.5194e-07 |  | ❹ | D | Permitted or yield control | 1 | 0.5 | 1 | NA | 0 | 0 | NA | 0 | 0 | 1 | NA | 1 | 1 |  | ❹ | 4392588 | 6.5194e-07 | 1 | 1 | 2.8637
| NBT | 3665 | [7 empty] | ❺ | SBT*SBL | 3675995 |  | ❺ | 15 | 15 | 10 | 1.3073 | 3.2597e-07 | 6.5194e-07 |  | ❺ | D | Permitted or yield control | 1 | 0.5 | 1 | NA | 0 | 0 | NA | 0 | 0 | 1 | NA | 1 | 1 |  | ❺ | 3675995 | 6.5194e-07 | 1 | 1 | 2.3965
| NBL | 1003 | [7 empty] | ❻ | (SBR+NBL+WBT)*WBL | 44710380 |  | ❻ | 35 | 20 | 10 | 7.8465 | 0.00029033 | 0.00058057 |  | ❻ | D | Permitted or yield control | 1 | 0.5 | 1 | NA | 0 | 0 | NA | 0 | 0 | 1 | NA | 1 | 1 |  | ❻ | 44710380 | 0.00058057 | 1 | 1 | 25957.3935
WB | WBR | 2316 | [7 empty] | ❼ | EBR*(EBT+EBL) | 24486848 |  | ❼ | 35 | 15 | 10 | 10.1974 | 0.00078388 | 0.0015671 |  | ❼ | D | Permitted or yield control | 1 | 0.5 | 1 | NA | 0 | 0 | NA | 0 | 0 | 1 | NA | 1 | 1 |  | ❼ | 24486848 | 0.0015671 | 1 | 1 | 38374.5293
| WBT | 17361 | [7 empty] | ❽ | EBR*EBT | 21610432 |  | ❽ | 35 | 15 | 10 | 10.1974 | 0.00078388 | 0.0015671 |  | ❽ | D | Permitted or yield control | 1 | 0.5 | 1 | NA | 0 | 0 | NA | 0 | 0 | 1 | NA | 1 | 1 |  | ❽ | 21610432 | 0.0015671 | 1 | 1 | 33866.758
| WBL | 2316 | [7 empty] | ❾ | EBL*WBL | 3927936 |  | ❾ | 15 | 15 | 10 | 1.3073 | 3.2597e-07 | 6.5194e-07 |  | ❾ | D | Permitted or yield control | 1 | 0.5 | 1 | NA | 0 | 0 | NA | 0 | 0 | 1 | NA | 1 | 1 |  | ❾ | 3927936 | 6.5194e-07 | 1 | 1 | 2.5608
SB | SBR | 941 | [7 empty] | ❶ | SBL*EBT | 12780226 | 111686878 | ❶ | 35 | 25 | 45 | 12.375 | 0.0016324 | 0.003262 | 0.002058 | ❶ | M | Protected | 0.01 | 0.5 | 0.505 | WBT+NBT | 3 | 1 | EBT | 2 | 1.75 | 4.75 | 35 | 0.72222 | 1.7324 | 1.0536 | ❶ | 12780226 | 0.003262 | 1.7324 | 1 | 72224.4832 | 305699.3675 | 97.7933
| SBT | 3665 | [7 empty] | ❷ | (SBL+EBT)*NBR | 12934045 |  | ❷ | 35 | 15 | 45 | 13.2998 | 0.0021451 | 0.0042855 |  | ❷ | M | Protected | 0.01 | 0.5 | 0.505 | 0 | 0 | 1 | EBT | 2 | 1.75 | 1.75 | 35 | 0.72222 | 0.63826 |  | ❷ | 12934045 | 0.0042855 | 0.63826 | 1 | 35378.3913
| SBL | 1003 | [7 empty] | ❸ | WBR*(NBT+EBL) | 12416076 |  | ❸ | 25 | 15 | 45 | 8.9397 | 0.00047596 | 0.0009517 |  | ❸ | M | Protected | 0.01 | 0.5 | 0.505 | EBT+WBT | 4 | 0 | NBT | 1 | 0 | 4 | 35 | 0.72222 | 1.4589 |  | ❸ | 12416076 | 0.0009517 | 1.4589 | 1 | 17238.7934
| SUM | 49345 | [7 empty] | ❹ | NBL*(WBT+WBL) | 19736031 |  | ❹ | 35 | 25 | 45 | 12.375 | 0.0016324 | 0.003262 |  | ❹ | M | Protected | 0.01 | 0.5 | 0.505 | EBT+SBT | 3 | 1 | WBT | 2 | 1.75 | 4.75 | 35 | 0.72222 | 1.7324 |  | ❹ | 19736031 | 0.003262 | 1.7324 | 1 | 111533.602
[10 empty] | ❺ | (NBL+WBT+WBL)*SBR | 19459880 |  | ❺ | 35 | 15 | 45 | 13.2998 | 0.0021451 | 0.0042855 |  | ❺ | M | Protected | 0.01 | 0.5 | 0.505 | 0 | 0 | 1 | WBT | 2 | 1.75 | 1.75 | 35 | 0.72222 | 0.63826 |  | ❺ | 19459880 | 0.0042855 | 0.63826 | 1 | 53228.4563
[10 empty] | ❻ | (NBR+NBT+NBL)*EBL | 9512864 |  | ❻ | 15 | 15 | 45 | 5.7403 | 8.8801e-05 | 0.00017759 |  | ❻ | M | Protected | 0.01 | 0.5 | 0.505 | SBT | 1 | 1 | NBT | 1 | 1 | 2 | 35 | 0.72222 | 0.72944 |  | ❻ | 9512864 | 0.00017759 | 0.72944 | 1 | 1232.3382
Entered Number of through lanes | [9 empty] | ❼ | EBR*SBT | 6215840 |  | ❼ | 25 | 15 | 45 | 8.9397 | 0.00047596 | 0.0009517 |  | ❼ | M | Protected | 0.01 | 0.5 | 0.505 | WBT+EBT | 4 | 0 | SBT | 1 | 0 | 4 | 35 | 0.72222 | 1.4589 |  | ❼ | 6215840 | 0.0009517 | 1.4589 | 1 | 8630.2292
Major road | EBT | 2 | [7 empty] | ❽ | EBL*WBL | 3927936 |  | ❽ | 20 | 15 | 45 | 7.0841 | 0.00019708 | 0.00039412 |  | ❽ | M | Protected | 0.01 | 0.5 | 0.505 | EBT | 2 | 0 | SBT | 1 | 0 | 2 | 35 | 0.72222 | 0.72944 |  | ❽ | 3927936 | 0.00039412 | 0.72944 | 1 | 1129.2295
| WBT | 2 | [7 empty] | ❾ | SBT*(EBR+WBL) | 14703980 |  | ❾ | 25 | 15 | 45 | 8.9397 | 0.00047596 | 0.0009517 |  | ❾ | M | Protected | 0.01 | 0.5 | 0.505 | 0 | 0 | 1 | SBT | 1 | 1 | 1 | 35 | 0.72222 | 0.36472 |  | ❾ | 14703980 | 0.0009517 | 0.36472 | 1 | 5103.8443
Minor road | NBT | 1 | [7 empty] | ❶ | NBT*(EBL+EBT) | 52915270 | 360730789 | ❶ | 35 | 15 | 270 | 19.0394 | 0.0083552 | 0.016641 | 0.022486 | ❶ | C | Protected | 0.01 | 0.5 | 0.505 | EBT+WBT | 4 | 0 | NBT | 1 | 0 | 4 | 35 | 0.72222 | 1.4589 | 1.4589 | ❶ | 52915270 | 0.016641 | 1.4589 | 1 | 1284610.0077 | 11935142.2399 | 41.8458
| SBT | 1 | [7 empty] | ❷ | (NBT+EBL)*SBL | 5377083 |  | ❷ | 15 | 15 | 230 | 13.5946 | 0.0023309 | 0.0046564 |  | ❷ | C | Protected | 0.01 | 0.5 | 0.505 | WBT+NBT | 3 | 1 | EBT | 2 | 1.75 | 4.75 | 35 | 0.72222 | 1.7324 |  | ❷ | 5377083 | 0.0046564 | 1.7324 | 1 | 43376.4932
[10 empty] | ❸ | (NBT+EBL)*(WBT+WBL) | 105488397 |  | ❸ | 35 | 25 | 270 | 21.5058 | 0.013257 | 0.026339 |  | ❸ | C | Protected | 0.01 | 0.5 | 0.505 | EBT+WBT | 4 | 0 | NBT | 1 | 0 | 4 | 35 | 0.72222 | 1.4589 |  | ❸ | 105488397 | 0.026339 | 1.4589 | 1 | 4053430.9624
[10 empty] | ❹ | (WBT+WBL)*SBL | 19736031 |  | ❹ | 35 | 15 | 230 | 23.0485 | 0.017238 | 0.034178 |  | ❹ | C | Protected | 0.01 | 0.5 | 0.505 | WBT+NBT | 3 | 1 | EBT | 2 | 1.75 | 4.75 | 35 | 0.72222 | 1.7324 |  | ❹ | 19736031 | 0.034178 | 1.7324 | 1 | 1168603.0422
| Speed Category (mph) | [8 empty] | ❺ | (WBT+WBL)*SBT | 72116205 |  | ❺ | 35 | 15 | 270 | 19.0394 | 0.0083552 | 0.016641 |  | ❺ | C | Protected | 0.01 | 0.5 | 0.505 | WBT+EBT | 4 | 0 | SBT | 1 | 0 | 4 | 35 | 0.72222 | 1.4589 |  | ❺ | 72116205 | 0.016641 | 1.4589 | 1 | 1750746.0259
| Major through | 35 | [7 empty] | ❻ | SBT*NBL | 3675995 |  | ❻ | 15 | 25 | 230 | 18.2489 | 0.0071147 | 0.014179 |  | ❻ | C | Protected | 0.01 | 0.5 | 0.505 | EBT+SBT | 3 | 1 | WBT | 2 | 1.75 | 4.75 | 35 | 0.72222 | 1.7324 |  | ❻ | 3675995 | 0.014179 | 1.7324 | 1 | 90295.9804
| Major left | 20 |  | A single quadrant intersection is a type of road junction where traffic movements are restricted to just one of the four quadrants formed by the intersecting roads. | [5 empty] | ❼ | SBT*EBT | 46699430 |  | ❼ | 35 | 15 | 270 | 19.0394 | 0.0083552 | 0.016641 |  | ❼ | C | Protected | 0.01 | 0.5 | 0.505 | WBT+EBT | 4 | 0 | SBT | 1 | 0 | 4 | 35 | 0.72222 | 1.4589 |  | ❼ | 46699430 | 0.016641 | 1.4589 | 1 | 1133709.7048
| Major right | 15 | [7 empty] | ❽ | EBT*NBL | 12780226 |  | ❽ | 35 | 15 | 230 | 23.0485 | 0.017238 | 0.034178 |  | ❽ | C | Protected | 0.01 | 0.5 | 0.505 | EBT+SBT | 3 | 1 | WBT | 2 | 1.75 | 4.75 | 35 | 0.72222 | 1.7324 |  | ❽ | 12780226 | 0.034178 | 1.7324 | 1 | 756738.3221
| Signal control near-side | 15 | [7 empty] | ❾ | EBT*WBL | 29510472 |  | ❾ | 35 | 20 | 230 | 25.1242 | 0.023901 | 0.047231 |  | ❾ | C | Protected | 0.01 | 0.5 | 0.505 | EBT | 2 | 1 | SBT | 1 | 1 | 3 | 35 | 0.72222 | 1.0942 |  | ❾ | 29510472 | 0.047231 | 1.0942 | 1 | 1525055.7594
| Signal control far side | 25 | [7 empty] | ❿ | (EBL+EBR)*SBT | 12431680 |  | ❿ | 25 | 15 | 230 | 18.2489 | 0.0071147 | 0.014179 |  | ❿ | C | Protected | 0.01 | 0.5 | 0.505 | SBT | 1 | 1 | NBT | 1 | 1 | 2 | 35 | 0.72222 | 0.72944 |  | ❿ | 12431680 | 0.014179 | 0.72944 | 1 | 128575.9418
Results
Table 1: Number of conflict points in intersections included
S.N | Intersection | Diverging | Merging | Crossing | Total
13 | Single Quadrant | 9 | 9 | 10 | 28
Table 2: SSI Score
S.N. | Intersection Type | Intersection Score | Conflict Type SSI Scores
|  |  | Non-motorized | Diverging | Merging | Crossing
13 | Single Quadrant | 73.9369 | na | 98.7694 | 97.7933 | 41.8458
Table 3: Relative exposure, average severity P(FSI), and average complexity adjustment results
S.N. | Intersection Type | Exposure (Relative to Conventional) |  |  |  | Average Severity, P(FSI) |  |  |  | Average Complexity Adjustment
|  | NM | Diverge | Merge | Cross | NM | Diverge | Merge | Cross | NM | Diverge | Merge | Cross
13 | Single Quadrant | na | 1.0792 | 1.1435 | 1.0109 | na | 0.00058725 | 0.002058 | 0.022486 | na | 1 | 1.0536 | 1.4589
[32 empty] | Rank | Intersection Type | Intersection Score | Conflict Type SSI Scores |  |  |  | Rank | Intersection Type | Exposure (Relative to Existing) |  |  |  | Average P(FSI |  |  |  | Average Complexity Adjustment
[35 empty] | Nonmotorized | Diverging | Merging | Crossing |  |  | NM | Diverge | Merge | Cross | NM | Diverge | Merge | Cross | NM | Diverge | Merge | Cross
[32 empty] | 13 | Single Quadrant | 73.9369 | na | 98.7694 | 97.7933 | 41.8458 | 13 | Single Quadrant | na | 1.0792 | 1.1435 | 1.0109 | na | 0.00058725 | 0.002058 | 0.022486 | na | 1 | 1.0536 | 1.4589

## 14.RCI
Intersection No. 14: RCI
[10 empty] | Exposure |  |  |  | Severity | [7 empty] | Complexity | [16 empty] | SSI Calculation
[22 empty] | Conflict Point | Conflict Point Type | Traffic Control (alpha 1) |  |  |  | Conflicting Lane (alpha 2) | [6 empty] | Conflicting Speed (alpha 3) |  | Complexity L1 | Average L1
Entered Traffic Volume | [23 empty] | Signal Type | BTCAV Value | f (constant) 0.5 | alpha 1 | Cross Score |  | Merge Score |  |  |  | alpha 2 | Vc | alpha 3
Approach | Turning Movements | Traffic Volume |  | Legends: Conflict point type | [5 empty] | Conflict point | Movements | Exposure | Exposure by Conflict Type | Conflict Point | V1 | V2 | ANGLE | Delta V | P(FSI) per one veh | P(FSI) total | Average P(FSI) | [6 empty] | Crossing Lanes | Cross Score | M (1 OR 0) | Merging Lanes | Number of Merging Lanes | Merge Score | [5 empty] | Conflict Point | Exposure I | Severity P(FSI) | Complexity L1 | Complexity L2 | Exposure-Severity-Complexity Product | Sum | SSI score | Overall SSI score
EB | EBR | 1696 |  | ❶-❽ | Diverging conflict |  |  |  |  | ❶ | (NBT+NBL)*(EBT+SBL+NBR) | 68554248 | 430978813 | ❶ | 35 | 20 | 10 | 7.8465 | 0.00029033 | 0.00058057 | 0.00090943 | ❶ | D | Permitted or yield control | 1 | 0.5 | 1 | NA | 0 | 0 | NA | 0 | 0 | 1 | NA | 1 | 1 | 1 | ❶ | 68554248 | 0.00058057 | 1 | 1 | 39800.3683 | 431271.6551 | 96.9011 | 89.2552
| EBT | 12742 |  | ❶-❽ | Merging conflict |  |  |  |  | ❷ | (NBT+NBL+WBR+WBT)*WBL | 56383020 |  | ❷ | 35 | 20 | 10 | 7.8465 | 0.00029033 | 0.00058057 |  | ❷ | D | Permitted or yield control | 1 | 0.5 | 1 | NA | 0 | 0 | NA | 0 | 0 | 1 | NA | 1 | 1 |  | ❷ | 56383020 | 0.00058057 | 1 | 1 | 32734.1489
| EBL | 1696 |  | ❶-⓰ | Crossing conflict |  |  |  |  | ❸ | (NBL+WBT)*(WBR+NBT) | 109835084 |  | ❸ | 35 | 15 | 10 | 10.1974 | 0.00078388 | 0.0015671 |  | ❸ | D | Permitted or yield control | 1 | 0.5 | 1 | NA | 0 | 0 | NA | 0 | 0 | 1 | NA | 1 | 1 |  | ❸ | 109835084 | 0.0015671 | 1 | 1 | 172127.897
NB | NBR | 941 | [7 empty] | ❹ | (NBL+WBT+SBR)*(SBT+SBL) | 90115740 |  | ❹ | 35 | 20 | 10 | 7.8465 | 0.00029033 | 0.00058057 |  | ❹ | D | Permitted or yield control | 1 | 0.5 | 1 | NA | 0 | 0 | NA | 0 | 0 | 1 | NA | 1 | 1 |  | ❹ | 90115740 | 0.00058057 | 1 | 1 | 52318.2697
| NBT | 3665 | [7 empty] | ❺ | (SBT+SBL+EBR+EBT)*EBL | 32403776 |  | ❺ | 35 | 20 | 10 | 7.8465 | 0.00029033 | 0.00058057 |  | ❺ | D | Permitted or yield control | 1 | 0.5 | 1 | NA | 0 | 0 | NA | 0 | 0 | 1 | NA | 1 | 1 |  | ❺ | 32403776 | 0.00058057 | 1 | 1 | 18812.5792
| NBL | 1003 | [7 empty] | ❻ | (SBT+EBR)*(SBL*EBT) | 73686945 |  | ❻ | 35 | 15 | 10 | 10.1974 | 0.00078388 | 0.0015671 |  | ❻ | D | Permitted or yield control | 1 | 0.5 | 1 | NA | 0 | 0 | NA | 0 | 0 | 1 | NA | 1 | 1 |  | ❻ | 73686945 | 0.0015671 | 1 | 1 | 115478.392
WB | WBR | 2316 | [7 empty] | ❶ | (NBR+NBT+NBL)*(EBT+SBL) | 77095705 | 380636069 | ❶ | 35 | 15 | 45 | 13.2998 | 0.0021451 | 0.0042855 | 0.0029884 | ❶ | M | Protected | 0.01 | 0.5 | 0.505 | 0 | 0 | 1 | EBT | 2 | 1.75 | 1.75 | 35 | 0.72222 | 0.63826 | 0.66866 | ❶ | 77095705 | 0.0042855 | 0.63826 | 1 | 210879.274 | 985928.7115 | 93.0563
| WBT | 17361 | [7 empty] | ❷ | (NBT+NBL)*(WBR+WBT+WBL) | 102663324 |  | ❷ | 35 | 15 | 45 | 13.2998 | 0.0021451 | 0.0042855 |  | ❷ | M | Protected | 0.01 | 0.5 | 0.505 | 0 | 0 | 1 | WBT | 2 | 1.75 | 1.75 | 35 | 0.72222 | 0.63826 |  | ❷ | 102663324 | 0.0042855 | 0.63826 | 1 | 280814.1806
| WBL | 2316 | [7 empty] | ❸ | (NBT+WBR)*EBL | 10143776 |  | ❸ | 20 | 15 | 45 | 7.0841 | 0.00019708 | 0.00039412 |  | ❸ | M | Protected | 0.01 | 0.5 | 0.505 | WBT | 2 | 0 | NBT | 1 | 0 | 2 | 35 | 0.72222 | 0.72944 |  | ❸ | 10143776 | 0.00039412 | 0.72944 | 1 | 2916.2012
SB | SBR | 941 | [7 empty] | ❹ | (SBR+SBT+SBL)*(NBL+WBT) | 103003676 |  | ❹ | 35 | 15 | 45 | 13.2998 | 0.0021451 | 0.0042855 |  | ❹ | M | Protected | 0.01 | 0.5 | 0.505 | 0 | 0 | 1 | WBT | 2 | 1.75 | 1.75 | 35 | 0.72222 | 0.63826 |  | ❹ | 103003676 | 0.0042855 | 0.63826 | 1 | 281745.1428
| SBT | 3665 | [7 empty] | ❺ | (SBT+SBL)*(EBR+EBT+EBL) | 75313512 |  | ❺ | 35 | 15 | 45 | 13.2998 | 0.0021451 | 0.0042855 |  | ❺ | M | Protected | 0.01 | 0.5 | 0.505 | 0 | 0 | 1 | EBT | 2 | 1.75 | 1.75 | 35 | 0.72222 | 0.63826 |  | ❺ | 75313512 | 0.0042855 | 0.63826 | 1 | 206004.4555
| SBL | 1003 | [7 empty] | ❻ | WBL*(EBR+SBT) | 12416076 |  | ❻ | 20 | 15 | 45 | 7.0841 | 0.00019708 | 0.00039412 |  | ❻ | M | Protected | 0.01 | 0.5 | 0.505 | EBT | 2 | 0 | SBT | 1 | 0 | 2 | 35 | 0.72222 | 0.72944 |  | ❻ | 12416076 | 0.00039412 | 0.72944 | 1 | 3569.4573
| SUM | 49345 | [7 empty] | ❶ | EBL*(WBT+NBL) | 31145344 | 62978764 | ❶ | 35 | 20 | 230 | 25.1242 | 0.023901 | 0.047231 | 0.047231 | ❶ | C | Protected | 0.01 | 0.5 | 0.505 | WBT | 2 | 1 | NBT | 1 | 1 | 3 | 35 | 0.72222 | 1.0942 | 1.0942 | ❶ | 31145344 | 0.047231 | 1.0942 | 1 | 1609543.4273 | 3254645.5629 | 78.8545
[10 empty] | ❷ | WBL*(EBT+SBL) | 31833420 |  | ❷ | 35 | 20 | 230 | 25.1242 | 0.023901 | 0.047231 |  | ❷ | C | Protected | 0.01 | 0.5 | 0.505 | EBT | 2 | 1 | SBT | 1 | 1 | 3 | 35 | 0.72222 | 1.0942 |  | ❷ | 31833420 | 0.047231 | 1.0942 | 1 | 1645102.1356
Entered Number of through lanes
Major road | EBT | 2
| WBT | 2
Minor road | NBT | 1
| SBT | 1
Speed Category (mph)
| Major through | 35
| Major left | 20 |  | RCI (also known as superstreet, RCUT, and J-turn) diverts through and left-turn traffic from the minor road to the median U-turn while maintaining unrestricted movements from the major road.
| Major right | 15
| Signal control near-side | 15
| Signal control far side | 25
Results
Table 1: Number of conflict points in intersections included
S.N | Intersection | Diverging | Merging | Crossing | Total
14 | RCI | 6 | 6 | 2 | 14
Table 2: SSI Score
S.N. | Intersection Type | Intersection Score | Conflict Type SSI Scores
|  |  | Non-motorized | Diverging | Merging | Crossing
14 | RCI | 89.2552 | na | 96.9011 | 93.0563 | 78.8545
Table 3: Relative exposure, average severity P(FSI), and average complexity adjustment results
S.N. | Intersection Type | Exposure (Relative to Conventional) |  |  |  | Average Severity, P(FSI) |  |  |  | Average Complexity Adjustment
|  | NM | Diverge | Merge | Cross | NM | Diverge | Merge | Cross | NM | Diverge | Merge | Cross
14 | RCI | na | 2.9117 | 3.8971 | 0.17649 | na | 0.00090943 | 0.0029884 | 0.047231 | na | 1 | 0.66866 | 1.0942
[32 empty] | Rank | Intersection Type | Intersection Score | Conflict Type SSI Scores |  |  |  | Rank | Intersection Type | Exposure (Relative to Existing) |  |  |  | Average P(FSI |  |  |  | Average Complexity Adjustment
[35 empty] | Nonmotorized | Diverging | Merging | Crossing |  |  | NM | Diverge | Merge | Cross | NM | Diverge | Merge | Cross | NM | Diverge | Merge | Cross
[32 empty] | 14 | RCI | 89.2552 | na | 96.9011 | 93.0563 | 78.8545 | 14 | RCI | na | 2.9117 | 3.8971 | 0.17649 | na | 0.00090943 | 0.0029884 | 0.047231 | na | 1 | 0.66866 | 1.0942

## 15.Two-Phase MUT
Intersection No. 15: Two-Phase MUT
[10 empty] | Exposure |  |  |  | Severity | [7 empty] | Complexity | [16 empty] | SSI Calculation
[22 empty] | Conflict Point | Conflict Point Type | Traffic Control (alpha 1) |  |  |  | Conflicting Lane (alpha 2) | [6 empty] | Conflicting Speed (alpha 3) |  | Complexity L1 | Average L1
Entered Traffic Volume | [23 empty] | Signal Type | BTCAV Value | f (constant) 0.5 | alpha 1 | Cross Score |  | Merge Score |  |  |  | alpha 2 | Vc | alpha 3
Approach | Turning Movements | Traffic Volume |  | Legends: Conflict point type | [5 empty] | Conflict point | Movements | Exposure | Exposure by Conflict Type | Conflict Point | V1 | V2 | ANGLE | Delta V | P(FSI) per one veh | P(FSI) total | Average P(FSI) | [6 empty] | Crossing Lanes | Cross Score | M (1 OR 0) | Merging Lanes | Number of Merging Lanes | Merge Score | [5 empty] | Conflict Point | Exposure I | Severity P(FSI) | Complexity L1 | Complexity L2 | Exposure-Severity-Complexity Product | Sum | SSI score | Overall SSI score
EB | EBR | 1696 |  | ❶-❽ | Diverging conflict |  |  |  |  | ❶ | (NBR*NBL)*NBT | 7124760 | 262877781 | ❶ | 15 | 15 | 10 | 1.3073 | 3.2597e-07 | 6.5194e-07 | 0.00071612 | ❶ | D | Permitted or yield control | 1 | 0.5 | 1 | NA | 0 | 0 | NA | 0 | 0 | 1 | NA | 1 | 1 | 1 | ❶ | 7124760 | 6.5194e-07 | 1 | 1 | 4.6449 | 287327.5953 | 97.9246 | 80.0807
| EBT | 12742 |  | ❶-❽ | Merging conflict |  |  |  |  | ❷ | (EBL+NBL)*(NBR+EBT+SBL) | 39637514 |  | ❷ | 35 | 20 | 10 | 7.8465 | 0.00029033 | 0.00058057 |  | ❷ | D | Permitted or yield control | 1 | 0.5 | 1 | NA | 0 | 0 | NA | 0 | 0 | 1 | NA | 1 | 1 |  | ❷ | 39637514 | 0.00058057 | 1 | 1 | 23012.2523
| EBL | 1696 |  | ❶-⓰ | Crossing conflict |  |  |  |  | ❸ | (EBL+WBR)*(NBL+WBT+WBL) | 82968160 |  | ❸ | 35 | 15 | 10 | 10.1974 | 0.00078388 | 0.0015671 |  | ❸ | D | Permitted or yield control | 1 | 0.5 | 1 | NA | 0 | 0 | NA | 0 | 0 | 1 | NA | 1 | 1 |  | ❸ | 82968160 | 0.0015671 | 1 | 1 | 130023.435
NB | NBR | 941 | [7 empty] | ❹ | (SBR+SBL)*SBT | 7124760 |  | ❹ | 15 | 15 | 10 | 1.3073 | 3.2597e-07 | 6.5194e-07 |  | ❹ | D | Permitted or yield control | 1 | 0.5 | 1 | NA | 0 | 0 | NA | 0 | 0 | 1 | NA | 1 | 1 |  | ❹ | 7124760 | 6.5194e-07 | 1 | 1 | 4.6449
| NBT | 3665 | [7 empty] | ❺ | (WBL+SBL)*(SBR+WBT+NBL) | 64073295 |  | ❺ | 35 | 20 | 10 | 7.8465 | 0.00029033 | 0.00058057 |  | ❺ | D | Permitted or yield control | 1 | 0.5 | 1 | NA | 0 | 0 | NA | 0 | 0 | 1 | NA | 1 | 1 |  | ❺ | 64073295 | 0.00058057 | 1 | 1 | 37198.8726
| NBL | 1003 | [7 empty] | ❻ | (EBR+WBL)*(SBL+EBT+EBL) | 61949292 |  | ❻ | 35 | 15 | 10 | 10.1974 | 0.00078388 | 0.0015671 |  | ❻ | D | Permitted or yield control | 1 | 0.5 | 1 | NA | 0 | 0 | NA | 0 | 0 | 1 | NA | 1 | 1 |  | ❻ | 61949292 | 0.0015671 | 1 | 1 | 97083.7456
WB | WBR | 2316 | [7 empty] | ❶ | (NBR+NBL)*(EBT+EBL+SBL) | 30017304 | 212535037 | ❶ | 35 | 15 | 45 | 13.2998 | 0.0021451 | 0.0042855 | 0.0031742 | ❶ | M | Protected | 0.01 | 0.5 | 0.505 | 0 | 0 | 1 | EBT | 2 | 1.75 | 1.75 | 35 | 0.72222 | 0.63826 | 0.91181 | ❶ | 30017304 | 0.0042855 | 0.63826 | 1 | 82106.0949 | 541736.804 | 96.1229
| WBT | 17361 | [7 empty] | ❷ | (NBL+EBL)*(WBR+WBT+WBL) | 59359107 |  | ❷ | 35 | 15 | 45 | 13.2998 | 0.0021451 | 0.0042855 |  | ❷ | M | Protected | 0.01 | 0.5 | 0.505 | 0 | 0 | 1 | WBT | 2 | 1.75 | 1.75 | 35 | 0.72222 | 0.63826 |  | ❷ | 59359107 | 0.0042855 | 0.63826 | 1 | 162364.4973
| WBL | 2316 | [7 empty] | ❸ | NBT*(EBL+WBR) | 14703980 |  | ❸ | 25 | 15 | 45 | 8.9397 | 0.00047596 | 0.0009517 |  | ❸ | M | Protected | 0.01 | 0.5 | 0.505 | EBT+WBT | 4 | 0 | NBT | 1 | 0 | 4 | 35 | 0.72222 | 1.4589 |  | ❸ | 14703980 | 0.0009517 | 1.4589 | 1 | 20415.3771
SB | SBR | 941 | [7 empty] | ❹ | (SBR+SBL)*(WBT+WBL+NBL) | 40201920 |  | ❹ | 35 | 15 | 45 | 13.2998 | 0.0021451 | 0.0042855 |  | ❹ | M | Protected | 0.01 | 0.5 | 0.505 | 0 | 0 | 1 | WBT | 2 | 1.75 | 1.75 | 35 | 0.72222 | 0.63826 |  | ❹ | 40201920 | 0.0042855 | 0.63826 | 1 | 109963.9948
| SBT | 3665 | [7 empty] | ❺ | (SBL+WBL)*(EBR+EBT+EBL) | 53548746 |  | ❺ | 35 | 15 | 45 | 13.2998 | 0.0021451 | 0.0042855 |  | ❺ | M | Protected | 0.01 | 0.5 | 0.505 | 0 | 0 | 1 | EBT | 2 | 1.75 | 1.75 | 35 | 0.72222 | 0.63826 |  | ❺ | 53548746 | 0.0042855 | 0.63826 | 1 | 146471.4627
| SBL | 1003 | [7 empty] | ❻ | (EBR+WBL)*SBT | 14703980 |  | ❻ | 25 | 15 | 45 | 8.9397 | 0.00047596 | 0.0009517 |  | ❻ | M | Protected | 0.01 | 0.5 | 0.505 | WBT+EBT | 4 | 0 | SBT | 1 | 0 | 4 | 35 | 0.72222 | 1.4589 |  | ❻ | 14703980 | 0.0009517 | 1.4589 | 1 | 20415.3771
| SUM | 49345 | [7 empty] | ❶ | NBT*(EBT+EBL+SBL) | 56591265 | 264766930 | ❶ | 35 | 15 | 270 | 19.0394 | 0.0083552 | 0.016641 | 0.02149 | ❶ | C | Protected | 0.01 | 0.5 | 0.505 | EBT+WBT | 4 | 0 | NBT | 1 | 0 | 4 | 35 | 0.72222 | 1.4589 | 1.4589 | ❶ | 56591265 | 0.016641 | 1.4589 | 1 | 1373851.1656 | 8300722.3215 | 54.5587
[10 empty] | ❷ | NBT*(NBL+WBT+WBL) | 75792200 |  | ❷ | 35 | 25 | 270 | 21.5058 | 0.013257 | 0.026339 |  | ❷ | C | Protected | 0.01 | 0.5 | 0.505 | EBT+WBT | 4 | 0 | NBT | 1 | 0 | 4 | 35 | 0.72222 | 1.4589 |  | ❷ | 75792200 | 0.026339 | 1.4589 | 1 | 2912343.5271
[10 empty] | ❸ | SBT*(WBT+WBL+NBL) | 75792200 |  | ❸ | 35 | 15 | 270 | 19.0394 | 0.0083552 | 0.016641 |  | ❸ | C | Protected | 0.01 | 0.5 | 0.505 | WBT+EBT | 4 | 0 | SBT | 1 | 0 | 4 | 35 | 0.72222 | 1.4589 |  | ❸ | 75792200 | 0.016641 | 1.4589 | 1 | 1839987.1838
Entered Number of through lanes | [9 empty] | ❹ | SBT*(SBL+EBT+EBL) | 56591265 |  | ❹ | 35 | 25 | 270 | 21.5058 | 0.013257 | 0.026339 |  | ❹ | C | Protected | 0.01 | 0.5 | 0.505 | WBT+EBT | 4 | 0 | SBT | 1 | 0 | 4 | 35 | 0.72222 | 1.4589 |  | ❹ | 56591265 | 0.026339 | 1.4589 | 1 | 2174540.445
Major road | EBT | 2
| WBT | 2
Minor road | NBT | 1
| SBT | 1
Speed Category (mph)
| Major through | 35
| Major left | 20 |  | Two-phase MUT intersection redirects all the left turn movement from major as well as minor road to the median U-turn. All other movements follow conventional routes.
| Major right | 15
| Signal control near-side | 15
| Signal control far side | 25
Results
Table 1: Number of conflict points in intersections included
S.N | Intersection | Diverging | Merging | Crossing | Total
15 | Two-Phase MUT | 6 | 6 | 4 | 16
Table 2: SSI Score
S.N. | Intersection Type | Intersection Score | Conflict Type SSI Scores
|  |  | Non-motorized | Diverging | Merging | Crossing
15 | Two-Phase MUT | 80.0807 | na | 97.9246 | 96.1229 | 54.5587
Table 3: Relative exposure, average severity P(FSI), and average complexity adjustment results
S.N. | Intersection Type | Exposure (Relative to Conventional) |  |  |  | Average Severity, P(FSI) |  |  |  | Average Complexity Adjustment
|  | NM | Diverge | Merge | Cross | NM | Diverge | Merge | Cross | NM | Diverge | Merge | Cross
15 | Two-Phase MUT | na | 1.776 | 2.176 | 0.74199 | na | 0.00071612 | 0.0031742 | 0.02149 | na | 1 | 0.91181 | 1.4589
[32 empty] | Rank | Intersection Type | Intersection Score | Conflict Type SSI Scores |  |  |  | Rank | Intersection Type | Exposure (Relative to Existing) |  |  |  | Average P(FSI |  |  |  | Average Complexity Adjustment
[35 empty] | Nonmotorized | Diverging | Merging | Crossing |  |  | NM | Diverge | Merge | Cross | NM | Diverge | Merge | Cross | NM | Diverge | Merge | Cross
[32 empty] | 15 | Two-Phase MUT | 80.0807 | na | 97.9246 | 96.1229 | 54.5587 | 15 | Two-Phase MUT | na | 1.776 | 2.176 | 0.74199 | na | 0.00071612 | 0.0031742 | 0.02149 | na | 1 | 0.91181 | 1.4589