## Instructions
Conflict Point Analysis (CPA) at Intersections-Tool
Overview |  | Color Coding in the Worksheets
This spreadsheet is designed to conduct conflict point analysis across 15 different intersection designs. It calculates and compares four features at intersections: 1) frequency and type of conflict points, 2) traffic volume involving in conflcit points, 3)speed of vehicles conflicting, and 4) distribution of traffic volume conflicting on the network. Users are advised to read the Instructions tab to understand how the sheet works. |  | The worksheets include four specific color options to guide users to input the data and get the results. The respective color coding is as follows:
The page tabs at the bottom of the spreadsheet represent the intersection designs that can be analyzed. To conduct the analysis, users should input the traffic volume for 12 turning movements (EBR, EBT, EBL, NBR, NBT, NBL, WBR, WBT, WBL, SBR, SBT, SBL) for each respective intersection design. Additionally, users should input the vehicle speed for the major road, minor road, and turning movements. The analysis is based on the traffic volume at each conflict point.
|  | Color Used | Type of Information
Required input information on traffic volume at each turning movement and vehicle speed.
NOTE: All the results of each intersection design are reflected in individual sheet as well as the Results tab.
Construction tables. Donot delete or change.
Worksheet Name | Contents
Instructions | Current worksheet displaying overview, results of spreadsheet worksheets, and description of color coding included in the worksheets.
Tables showing analysis.
Input sheet | Please enter the Traffic Volume in Table 1 and the Vehicle Speed in Table 2, using the cells highlighted in yellow. The data you input will automatically update across all 15 intersection designs, so there is no need to enter information on individual sheets. In Table 1, input the traffic volume for 12 traffic movements, and in Table 2, enter the speed limit for the major road, minor road, and turning movements.
Results
Intersections Included | The sheet includes an introduction and a figure for all 15 intersections included in this tool.
Results | The Results sheet presents the results from all 15 intersection designs in Tables 1-7, based on the inputted traffic volume and vehicle speed. Table 1: Number of conflict points at intersections This table displays the number of conflict points in each intersection design for diverging, merging, and crossing movements. Table 2: Traffic volume involving in different conflict points This table shows the traffic volume conflicting at diverging, merging, and crossing conflict points for all intersection designs. Columns G to I display the proportion of each type of conflict. Column K calculates the reduction in crossing conflicts, while column L shows the reduction in total conflicts compared to the conventional design. Bar charts are provided alongside to visualize these results. Table 3: Distribution of traffic volume involving in conflict points at different nodes on the network This table shows the distribution of traffic volume conflicting at the main intersection and DLT/U-turn crossovers. Table 4: Number of conflict points in different speed groups based on 85th percentile vehicle speed at conflict points This table estimate the number of conflict points based on vehicle speeds for three conflict types: diverging, merging, and crossing. For example, "40-40 mph" represents the speed of two conflicting vehicles, with each traveling at 40 mph. Similar calculations are provided for other speed conditions. Table 5: Weighted average speed (mph) at conflict points based on traffic volume (veh/hr) conflicting in different vehicle speeds This table calculates the total volume of conflicting vehicles for different combinations of speed and conflict type. It has three sections: diverging, merging, and crossing. The average speed (mph) of vehicles in each conflicting condition is displayed. Under the "Total" subheading, the sum of conflicting volumes for all three speed categories and the overall average speed are shown. Table 6: Safety ranks of the intersection designs in reducing crash severity based on the crossing conflict point analysis This table ranks the intersection designs based on four factors: the number of crossing conflict points, traffic volume at crossing conflict, traffic volume distribution of crossing conflicts at middle intersection, and traffic volume crossing at high speed conflicts. Table 7: Safety ranks of the intersection designs in reducing crash severity based on the conflict point analysis This table ranks the intersection designs based on four factors: the number of conflict points, traffic volume conflicting, traffic volume distribution of all conflicts at middle intersection, and traffic volume conflicting at high speed conflicts. | Spreadsheet Developed by:
Gaurav Aryal Graduate Research Assistant University of Mississippi Amir Mehrara Molan, Ph.D., P.E. (Corresponding Author) Assistant Professor University of Mississippi University, MS 38677 Email: amehrara@olemiss.edu Phone: +1-662-915-5362 William Rasdorf, Ph.D., P.E. Professor North Carolina State University Ali Hajbabaie, Ph.D., P.E. Associate Professor North Carolina State University Stephen Osafo-Gyamfi Graduate Research Assistant University of Mississippi Hayden Edwards Graduate Research Assistant North Carolina State University Acknowledgement The CPA at Intersections-Tool was developed as a part of NCDOT Project 2023-20 titled "Evaluating Benefits and Drawbacks of Intersections with Three-Phase Traffic Signals" funded by North Carolina Department of Transportation.
NOTE: Following the Results worksheet, there are 15 individual worksheets dedicated to each intersection design. In these sheets, users can review detailed calculations specific to each intersection in their respective cells. Additionally, to enhance understanding of each design, a picture and a description of its operational behavior are included on their respective sheets. All the results of each intersection design are reflected in individual sheet as well as the Results tab CAUTION: Avoid deleting or modifying any cells or sheets, as they are all interconnected. Doing so would lead to errors and inaccurate output.

## Intersections Included
Following 15 intersection designs are included in Conflict Point Analysis(CPA)-Tool. Individual sheets are provided for each.
1. Conventional | A conventional intersection is a four-legged junction that permits all turning movements at the main intersection, allowing vehicles to make left turns, right turns, and proceed straight through the intersection from all directions.
2. MUT #1 | MUT #1 (median U-turn #1) intersection redirects left-turning vehicles from the major road to a downstream median U-turn location while all other traffic movements follow conventional routes.
3. Partial CFI | Partial CFI intersection (continous flow intersection, also known as displaced left turn intersection, DLT) reconfigures the left-turn lanes in major road by directing them to cross over opposing traffic a short distance before the main intersection. All other vehicles follow their usual routes.
4. CFI/MUT Combination | CFI/MUT Combo intersection has combining features of both partial MUT and partial CFI designs. In one approach of major road, it redirects left-turn vehicles to a crossover before the intersection, while in another approach, it redirects left-turn vehicles to a downstream median U-turn.
5. Thru-cut | Thru-cut design redirects only minor road through movements to a median U-turn, while maintaining left-turn lanes for major road approaches.
6. Reverse RCI | In reverse RCI (reduced conflict intersection), one through movement from each intersecting side is redirected to U-turn crossovers: left-turn traffic from the major road and through traffic from the minor road.
7. Redirect 2L&T | Redirect 2L&T (two left and one through) intersection redirects left-turn traffic from one major road to cross over opposing traffic a short distance before the main intersection and both left-turn and through movements from one minor road to a U-turn crossover.
8. Redirect L&T | Redirect L&T (left and through) intersection redirects through and left turn movement from one minor road to a U-turn crossover. All other vehicles follow their usual routes.
9. Seven Phase | A seven-phase intersection design redirects through movement from one minor road to a U-turn crossover.
10. Offset Thru-cut | Similar to the Thru-cut design, offset Thru-cut intersection redirects minor road through movements, but the minor road approaches are shifted by a certain distance from each other to fit a pedestrian crosswalk.
11. Offset T | Offset T is a modified version of a conventional intersection, where the minor road approaches are shifted by a certain distance from each other creating a staggered configuration.
12. MUT #2 | MUT #2 redirects the left-turn traffic from the minor road to U-turn crossover, with other traffic movements following conventional routes.al routes.
13. Single Quadrant | A single quadrant intersection is a type of road junction where traffic movements are restricted to just one of the four quadrants formed by the intersecting roads.
14. RCI | RCI (also known as superstreet, RCUT, and J-turn) diverts through and left-turn traffic from the minor road to the median U-turn while maintaining unrestricted movements from the major road.
15. Two-Phase MUT | Two-phase MUT intersection redirects all the left turn movement from major as well as minor road to the median U-turn. All other movements follow conventional routes.

## Input sheet
INPUT SHEET
User have to enter the traffic volume for 12 different turning movements in cells E8 to E19 in table 1.
Table 1
Traffic Volume (AADT)
| Approach | Turning Movements | Traffic Volume (veh/day)
| EB (Eastbound) | Right Turn (EBR) | 137
|  | Through (EBT) | 1029
|  | Left Turn (EBL) | 137
| NB (Northbound) | Right Turn (NBR) | 71
|  | Through (NBT) | 296
|  | Left Turn (NBL) | 81
| WB (Westbound) | Right Turn (WBR) | 187
|  | Through (WBT) | 1402
|  | Left Turn (WBL) | 187
| SB (Southbound) | Right Turn (SBR) | 71
|  | Through (SBT) | 296
|  | Left Turn (SBL) | 81
|  | SUM | 3975
User have to enter the speed limit (85th percentile) for major road, minor road as well as turning vehicles in miles per hour (mph) in cells D26 to D28 in table 2.
Table 2
Road Speed Limit(mph)
| Major road speed | 40
| Minor road speed | 30
| Turning movement speed | 20

## Results
Table 1: Number of conflict points at intersections
S.N | Intersection | Diverging | Merging | Crossing | Total
1 | Conventional | 8 | 8 | 16 | 32
2 | MUT #1 | 8 | 8 | 8 | 24
3 | Partial CFI | 8 | 8 | 14 | 30
4 | CFI/MUT Combo | 8 | 8 | 11 | 27
5 | Thru-cut | 8 | 8 | 8 | 24
6 | Reverse RCI | 6 | 6 | 2 | 14
7 | Redirect 2L&T | 7 | 7 | 8 | 22
8 | Redirect L&T | 7 | 7 | 8 | 22
9 | Seven Phase | 8 | 8 | 12 | 28
10 | Offset Thru-cut | 8 | 8 | 8 | 24
11 | Offset T | 6 | 6 | 6 | 18
12 | MUT #2 | 8 | 8 | 8 | 24
13 | Single Quadrant | 9 | 9 | 10 | 28
14 | RCI | 6 | 6 | 2 | 14
15 | Two-phase MUT | 6 | 6 | 4 | 16
Table 2: Traffic volume involving in different conflict points
S.N | Intersection |  |  |  | Based on Traffic Volume Involving in Conflict Points
|  | Traffic Volume Conflicting (veh/hr) |  |  |  | Traffic Volume Conflicting (Proportion,%) |  |  |  | Percentage Reduction (%)*
|  | Diverging | Merging | Crossing | Total | Diverging | Merging | Crossing | Total | Crossing | Total
1 | Conventional | 7484 | 7484 | 14409 | 29377 | 25.48% | 25.48% | 49.05% | 100% | 0% | 0%
2 | MUT #1 | 8112 | 10619 | 10365 | 29096 | 27.88% | 36.5% | 35.62% | 100% | 28.07% | 0.9565%
3 | Partial CFI | 7484 | 7484 | 13712 | 28680 | 26.09% | 26.09% | 47.81% | 100% | 4.837% | 2.373%
4 | CFI/MUT Combo | 7752 | 8541 | 12225 | 28518 | 27.18% | 29.95% | 42.87% | 100% | 15.16% | 2.924%
5 | Thru-cut | 10649 | 11403 | 6320 | 28372 | 37.53% | 40.19% | 22.28% | 100% | 56.14% | 3.421%
6 | Reverse RCI | 8542 | 10563 | 2917 | 22022 | 38.79% | 47.97% | 13.25% | 100% | 79.76% | 25.04%
7 | Redirect 2L&T | 8675 | 8098 | 8423 | 25196 | 34.43% | 32.14% | 33.43% | 100% | 41.54% | 14.23%
8 | Redirect L&T | 8675 | 8098 | 8423 | 25196 | 34.43% | 32.14% | 33.43% | 100% | 41.54% | 14.23%
9 | Seven Phase | 8880 | 9419 | 10153 | 28452 | 31.21% | 33.1% | 35.68% | 100% | 29.54% | 3.149%
10 | Offset Thru-cut | 10649 | 11403 | 6320 | 28372 | 37.53% | 40.19% | 22.28% | 100% | 56.14% | 3.421%
11 | Offset T | 7474 | 7474 | 7666 | 22614 | 33.05% | 33.05% | 33.9% | 100% | 46.8% | 23.02%
12 | MUT #2 | 9951 | 8294 | 10203 | 28448 | 34.98% | 29.15% | 35.87% | 100% | 29.19% | 3.162%
13 | Single Quadrant | 8234 | 8284 | 12141 | 28659 | 28.73% | 28.91% | 42.36% | 100% | 15.74% | 2.444%
14 | RCI | 10831 | 8562 | 2917 | 22310 | 48.55% | 38.38% | 13.07% | 100% | 79.76% | 24.06% |  | Note: -ve percentage represents increase in crossing conflict | [7 empty] | Note: -ve percentage represents increase in total conflict
15 | Two-phase MUT | 7682 | 8026 | 7018 | 22726 | 33.8% | 35.32% | 30.88% | 100% | 51.29% | 22.64%
* Percentage reduction calculates the reduction of conflicting traffic volume in comparison to the conventional intersection design
Table 3: Distribution of traffic volume involving in conflict points at different nodes on the network
S.N | Intersection | Whole Network |  |  |  | At the Middle Intersection |  |  |  | At DLT and U-turn Crossovers
|  | Diverging | Merging | Crossing | Total | Diverging | Merging | Crossing | Total | Diverging | Merging | Crossing | Total
1 | Conventional | 7484 | 7484 | 14409 | 29377 | 7484 | 7484 | 14409 | 29377 | 0 | 0 | 0 | 0
2 | MUT #1 | 8112 | 10619 | 10365 | 29096 | 5053 | 7216 | 10365 | 22634 | 3059 | 3403 | 0 | 6462
3 | Partial CFI | 7484 | 7484 | 13712 | 28680 | 4405 | 4749 | 10795 | 19949 | 3079 | 2735 | 2917 | 8731
4 | CFI/MUT Combo | 7752 | 8541 | 12225 | 28518 | 4779 | 5634 | 10605 | 21018 | 2973 | 2907 | 1620 | 7500
5 | Thru-cut | 10649 | 11403 | 6320 | 28372 | 7322 | 7732 | 6320 | 21374 | 3327 | 3671 | 0 | 6998
6 | Reverse RCI | 8542 | 10563 | 2917 | 22022 | 4891 | 6568 | 2917 | 14376 | 3651 | 3995 | 0 | 7646
7 | Redirect 2L&T | 8675 | 8098 | 8423 | 25196 | 5814 | 4391 | 6803 | 17008 | 2861 | 3707 | 1620 | 8188
8 | Redirect L&T | 8675 | 8098 | 8423 | 25196 | 7117 | 5945 | 8423 | 21485 | 1558 | 2153 | 0 | 3711
9 | Seven Phase | 8880 | 9419 | 10153 | 28452 | 7403 | 7347 | 10153 | 24903 | 1477 | 2072 | 0 | 3549
10 | Offset Thru-cut | 10649 | 11403 | 6320 | 28372 | 7322 | 7732 | 6320 | 21374 | 3327 | 3671 | 0 | 6998
11 | Offset T* | 7474 | 7474 | 7666 | 22614 | 3767 | 3757 | 4206 | 11730 | 3707 | 3717 | 3460 | 10884
12 | MUT #2 | 9951 | 8294 | 10203 | 28448 | 7054 | 5053 | 10203 | 22310 | 2897 | 3241 | 0 | 6138
13 | Single Quadrant* | 8234 | 8284 | 12141 | 28659 | 4866 | 6755 | 10355 | 21976 | 3368 | 1529 | 1786 | 6683
14 | RCI | 10831 | 8562 | 2917 | 22310 | 7342 | 4729 | 2917 | 14988 | 3489 | 3833 | 0 | 7322
15 | Two-phase MUT | 7682 | 8026 | 7018 | 22726 | 4461 | 4461 | 7018 | 15940 | 3221 | 3565 | 0 | 6786
*Conflicting volumes at each node are added since there are no DLT and U-turn crossovers.
Table 4: Number of conflict points in different speed groups based on 85th percentile vehicle speed at conflict points
S.N | Intersection | Diverging | [5 empty] | Merging | [5 empty] | Crossing | [5 empty] | Total
|  | 40-40 (mph) | 40-30 (mph) | 40-20 (mph) | 30-30 (mph) | 30-20 (mph) | 20-20 (mph) | 40-40 (mph) | 40-30 (mph) | 40-20 (mph) | 30-30 (mph) | 30-20 (mph) | 20-20 (mph) | 40-40 (mph) | 40-30 (mph) | 40-20 (mph) | 30-30 (mph) | 30-20 (mph) | 20-20 (mph) | 40-40 (mph) | 40-30 (mph) | 40-20 (mph) | 30-30 (mph) | 30-20 (mph) | 20-20 (mph) |  |  |  |  | Sheet name
1 | Conventional | 4 | 0 | 0 | 4 | 0 | 0 | 0 | 0 | 4 | 0 | 4 | 4 | 0 | 4 | 4 | 0 | 4 | 4 | 4 | 4 | 8 | 4 | 8 | 4 |  |  |  |  | 1.Conventional
2 | MUT #1 | 4 | 0 | 0 | 4 | 0 | 0 | 0 | 0 | 6 | 0 | 2 | 0 | 0 | 4 | 2 | 0 | 2 | 0 | 4 | 4 | 8 | 4 | 4 | 0 |  |  |  |  | 2.MUT#1
3 | Partial CFI | 4 | 0 | 0 | 4 | 0 | 0 | 0 | 0 | 4 | 0 | 4 | 2 | 0 | 4 | 4 | 0 | 4 | 2 | 4 | 4 | 8 | 4 | 8 | 2 |  |  |  |  | 3.Partial CFI
4 | CFI/MUT Combo | 4 | 0 | 0 | 4 | 0 | 0 | 0 | 0 | 5 | 0 | 3 | 1 | 0 | 4 | 3 | 0 | 3 | 1 | 4 | 4 | 8 | 4 | 6 | 1 |  |  |  |  | 4.CFIMUTCOMBO
5 | Thru-cut | 6 | 0 | 0 | 2 | 0 | 0 | 0 | 0 | 6 | 0 | 0 | 4 | 0 | 0 | 4 | 0 | 0 | 4 | 6 | 0 | 10 | 2 | 0 | 6 |  |  |  |  | 5.Thru-cut
6 | Reverse RCI | 4 | 0 | 0 | 2 | 0 | 0 | 0 | 0 | 6 | 0 | 0 | 0 | 0 | 0 | 2 | 0 | 0 | 0 | 4 | 0 | 8 | 2 | 0 | 0 |  |  |  |  | 6.Reverse RCI
7 | Redirect 2L&T | 5 | 0 | 0 | 2 | 0 | 0 | 0 | 0 | 4 | 0 | 2 | 2 | 0 | 2 | 3 | 0 | 1 | 2 | 5 | 2 | 7 | 2 | 3 | 3 |  |  |  |  | 7.Redirect 2L&T
8 | Redirect L&T | 5 | 0 | 0 | 2 | 0 | 0 | 0 | 0 | 4 | 0 | 2 | 2 | 0 | 2 | 3 | 0 | 1 | 2 | 5 | 2 | 7 | 2 | 3 | 3 |  |  |  |  | 8.Redirect L&T
9 | Seven Phase | 5 | 0 | 0 | 3 | 0 | 0 | 0 | 0 | 5 | 0 | 2 | 4 | 0 | 2 | 4 | 0 | 2 | 4 | 5 | 2 | 9 | 3 | 4 | 5 |  |  |  |  | 9.Seven Phase
10 | Offset Thru-cut | 6 | 0 | 0 | 2 | 0 | 0 | 0 | 0 | 6 | 0 | 0 | 4 | 0 | 0 | 4 | 0 | 0 | 4 | 6 | 0 | 10 | 2 | 0 | 6 |  |  |  |  | 10.Offset Thru-cut
11 | Offset T | 4 | 0 | 0 | 2 | 0 | 0 | 0 | 0 | 4 | 0 | 0 | 2 | 0 | 0 | 4 | 0 | 0 | 2 | 4 | 0 | 8 | 2 | 0 | 4 |  |  |  |  | 11.Offset T
12 | MUT #2 | 6 | 0 | 0 | 2 | 0 | 0 | 0 | 0 | 4 | 0 | 4 | 0 | 0 | 4 | 2 | 0 | 2 | 0 | 6 | 4 | 6 | 2 | 6 | 0 |  |  |  |  | 12.MUT#2
13 | Single Quadrant | 4 | 0 | 0 | 4 | 0 | 1 | 0 | 0 | 4 | 0 | 4 | 0 | 0 | 4 | 3 | 0 | 3 | 0 | 4 | 4 | 7 | 4 | 7 | 2 |  |  |  |  | 13.Single Quadrant
14 | RCI | 6 | 0 | 0 | 0 | 0 | 0 | 0 | 0 | 4 | 0 | 0 | 0 | 0 | 0 | 2 | 0 | 0 | 0 | 6 | 0 | 6 | 0 | 0 | 2 |  |  |  |  | 14.RCI
15 | Two-phase MUT | 4 | 0 | 0 | 2 | 0 | 0 | 0 | 0 | 4 | 0 | 2 | 0 | 0 | 4 | 0 | 0 | 0 | 0 | 4 | 4 | 4 | 2 | 2 | 0 |  |  |  |  | 15.Two-phase MUT
Table 5: Weighted average speed (mph) at conflict points based on traffic volume (veh/hr) conflicting in different vehicle speeds
S.N | Intersection | Diverging | [6 empty] | Merging | [6 empty] | Crossing | [6 empty] | Total
|  | 40-40 (mph) | 40-30 (mph) | 40-20 (mph) | 30-30 (mph) | 30-20 (mph) | 20-20 (mph) | Ave Speed (mph) | 40-40 (mph) | 40-30 (mph) | 40-20 (mph) | 30-30 (mph) | 30-20 (mph) | 20-20 (mph) | Ave Speed (mph) | 40-40 (mph) | 40-30 (mph) | 40-20 (mph) | 30-30 (mph) | 30-20 (mph) | 20-20 (mph) | Ave Speed (mph) | 40-40 (mph) | 40-30 (mph) | 40-20 (mph) | 30-30 (mph) | 30-20 (mph) | 20-20 (mph) | Ave Speed (mph)
1 | Conventional | 5834 | 0 | 0 | 1650 | 0 | 0 | 37.7953 | 0 | 0 | 5328 | 0 | 2156 | 0 | 28.5596 | 0 | 6419 | 5348 | 0 | 1670 | 972 | 30.9733 | 5834 | 6419 | 10676 | 1650 | 3826 | 972 | 32.0964
2 | MUT #1 | 6462 | 0 | 0 | 1650 | 0 | 0 | 37.966 | 0 | 0 | 9379 | 0 | 1240 | 0 | 29.4161 | 0 | 6694 | 2917 | 0 | 754 | 0 | 32.8654 | 6462 | 6694 | 12296 | 1650 | 1994 | 0 | 33.0286
3 | Partial CFI | 5834 | 0 | 0 | 1650 | 0 | 0 | 37.7953 | 0 | 0 | 5328 | 0 | 2156 | 0 | 28.5596 | 0 | 6046 | 5510 | 0 | 1670 | 486 | 31.2412 | 5834 | 6046 | 10838 | 1650 | 3826 | 486 | 32.2517
4 | CFI/MUT Combo | 6102 | 0 | 0 | 1650 | 0 | 0 | 37.8715 | 0 | 0 | 6868 | 0 | 1673 | 0 | 29.0206 | 0 | 6420 | 4400 | 0 | 1187 | 218 | 31.962 | 6102 | 6420 | 11268 | 1650 | 2860 | 218 | 32.6874
5 | Thru-cut | 9753 | 0 | 0 | 896 | 0 | 0 | 39.1586 | 0 | 0 | 10163 | 0 | 0 | 1240 | 28.9126 | 0 | 0 | 5348 | 0 | 0 | 972 | 28.462 | 9753 | 0 | 15511 | 896 | 0 | 2212 | 32.6579
6 | Reverse RCI | 7646 | 0 | 0 | 896 | 0 | 0 | 38.9511 | 0 | 0 | 10563 | 0 | 0 | 0 | 30 | 0 | 0 | 2917 | 0 | 0 | 0 | 30 | 7646 | 0 | 13480 | 896 | 0 | 0 | 33.472
7 | Redirect 2L&T | 7850 | 0 | 0 | 825 | 0 | 0 | 39.049 | 0 | 0 | 6375 | 0 | 1103 | 620 | 28.5533 | 0 | 3104 | 4400 | 0 | 433 | 486 | 31.0085 | 7850 | 3104 | 10775 | 825 | 1536 | 1106 | 32.9878
8 | Redirect L&T | 7850 | 0 | 0 | 825 | 0 | 0 | 39.049 | 0 | 0 | 6375 | 0 | 1103 | 620 | 28.5533 | 0 | 3104 | 4400 | 0 | 433 | 486 | 31.0085 | 7850 | 3104 | 10775 | 825 | 1536 | 1106 | 32.9878
9 | Seven Phase | 7607 | 0 | 0 | 1273 | 0 | 0 | 38.5664 | 0 | 0 | 7696 | 0 | 1103 | 620 | 28.7562 | 0 | 3023 | 5348 | 0 | 810 | 972 | 30.1325 | 7607 | 3023 | 13044 | 1273 | 1913 | 1592 | 32.3092
10 | Offset Thru-cut | 9753 | 0 | 0 | 896 | 0 | 0 | 39.1586 | 0 | 0 | 10163 | 0 | 0 | 1240 | 28.9126 | 0 | 0 | 5348 | 0 | 0 | 972 | 28.462 | 9753 | 0 | 15511 | 896 | 0 | 2212 | 32.6579
11 | Offset T | 6578 | 0 | 0 | 896 | 0 | 0 | 38.8012 | 0 | 0 | 6234 | 0 | 0 | 1240 | 28.3409 | 0 | 0 | 6588 | 0 | 0 | 1078 | 28.5938 | 6578 | 0 | 12822 | 896 | 0 | 2318 | 31.8838
12 | MUT #2 | 9055 | 0 | 0 | 896 | 0 | 0 | 39.0996 | 0 | 0 | 6138 | 0 | 2156 | 0 | 28.7003 | 0 | 6370 | 2917 | 0 | 916 | 0 | 32.6727 | 9055 | 6370 | 9055 | 896 | 3072 | 0 | 33.7627
13 | Single Quadrant | 5986 | 0 | 0 | 1924 | 0 | 324 | 36.8764 | 0 | 0 | 5702 | 0 | 2258 | 324 | 28.246 | 0 | 6694 | 3986 | 0 | 1461 | 0 | 32.1551 | 5986 | 6694 | 9688 | 1924 | 3719 | 648 | 32.3816
14 | RCI | 10831 | 0 | 0 | 0 | 0 | 0 | 40 | 0 | 0 | 7322 | 0 | 0 | 1240 | 28.5517 | 0 | 0 | 2917 | 0 | 0 | 0 | 30 | 10831 | 0 | 10239 | 0 | 0 | 1240 | 34.299
15 | Two-phase MUT | 6786 | 0 | 0 | 896 | 0 | 0 | 38.8336 | 0 | 0 | 6786 | 0 | 1240 | 0 | 29.2275 | 0 | 7018 | 0 | 0 | 0 | 0 | 35 | 6786 | 7018 | 6786 | 896 | 1240 | 0 | 34.2572
Please note that the following tables (Table 6 and 7) will be updated automatically.
Table 6: Safety ranks of the intersection designs in reducing crash severity based on the crossing
| Table 6: Safety ranks of the intersection designs in reducing crash severity based on the crossing conflict point analysis | [30 empty] | conflict point analysis
| Intersection | No. of Crossing Conflict Points | Traffic Volume Crossing at Conflicts | Distribution of Traffic Crossing at Conflicts | Traffic Volume Crossing at High-speed Conflicts | Sum | Overall Rank | [22 empty] | S.N | Intersection | No. of Crossing Conflict Points | Rank 1 | Traffic Volume Crossing at Conflicts | Rank 2 | Distribution of Traffic Crossing at Conflicts | Rank 3 | Traffic Volume Crossing at High-speed Conflicts | Rank 4 | Sum | Rank sum | Rank( with names ascend)
| Reverse RCI | 1 | 1 | 1 | 1 | 4 | 1 | [22 empty] | 1 | Conventional | 16 | 15 | 14409 | 15 | 14409 | 15 | 11767 | 15 | 60 | 15 | 15
| RCI | 1 | 1 | 1 | 1 | 4 | 1 | [22 empty] | 2 | MUT #1 | 8 | 5 | 10365 | 11 | 10365 | 12 | 9611 | 11 | 39 | 10 | 10
| Thru-cut | 5 | 3 | 4 | 3 | 15 | 3 | [22 empty] | 3 | Partial CFI | 14 | 14 | 13712 | 14 | 10795 | 14 | 11556 | 14 | 56 | 14 | 14
| Offset Thru-cut | 5 | 3 | 4 | 3 | 15 | 3 | [22 empty] | 4 | CFI/MUT Combo | 11 | 12 | 12225 | 13 | 10605 | 13 | 10820 | 13 | 51 | 13 | 13
| Offset T | 4 | 6 | 3 | 5 | 18 | 5 | [22 empty] | 5 | Thru-cut | 8 | 5 | 6320 | 3 | 6320 | 4 | 5348 | 3 | 15 | 3 | 3
| Two-phase MUT | 3 | 5 | 7 | 6 | 21 | 6 | [22 empty] | 6 | Reverse RCI | 2 | 1 | 2917 | 1 | 2917 | 1 | 2917 | 1 | 4 | 1 | 1
| Redirect 2L&T | 5 | 7 | 6 | 7 | 25 | 7 | [22 empty] | 7 | Redirect 2L&T | 8 | 5 | 8423 | 7 | 6803 | 6 | 7504 | 7 | 25 | 7 | 7
| Redirect L&T | 5 | 7 | 8 | 7 | 27 | 8 | [22 empty] | 8 | Redirect L&T | 8 | 5 | 8423 | 7 | 8423 | 8 | 7504 | 7 | 27 | 8 | 8
| MUT #2 | 5 | 10 | 10 | 10 | 35 | 9 | [22 empty] | 9 | Seven Phase | 12 | 13 | 10153 | 9 | 10153 | 9 | 8371 | 9 | 40 | 11 | 11
| MUT #1 | 5 | 11 | 12 | 11 | 39 | 10 | [22 empty] | 10 | Offset Thru-cut | 8 | 5 | 6320 | 3 | 6320 | 4 | 5348 | 3 | 15 | 3 | 4
| Seven Phase | 13 | 9 | 9 | 9 | 40 | 11 | [22 empty] | 11 | Offset T | 6 | 4 | 7666 | 6 | 4206 | 3 | 6588 | 5 | 18 | 5 | 5
| Single Quadrant | 11 | 12 | 11 | 12 | 46 | 12 | [22 empty] | 12 | MUT #2 | 8 | 5 | 10203 | 10 | 10203 | 10 | 9287 | 10 | 35 | 9 | 9
| CFI/MUT Combo | 12 | 13 | 13 | 13 | 51 | 13 | [22 empty] | 13 | Single Quadrant | 10 | 11 | 12141 | 12 | 10355 | 11 | 10680 | 12 | 46 | 12 | 12
| Partial CFI | 14 | 14 | 14 | 14 | 56 | 14 | [22 empty] | 14 | RCI | 2 | 1 | 2917 | 1 | 2917 | 1 | 2917 | 1 | 4 | 1 | 2
| Conventional | 15 | 15 | 15 | 15 | 60 | 15 | [22 empty] | 15 | Two-phase MUT | 4 | 3 | 7018 | 5 | 7018 | 7 | 7018 | 6 | 21 | 6 | 6
Table 7: Safety ranks of the intersection designs in reducing crash severity based on the conflict
| Table 7: Safety ranks of the intersection designs in reducing crash severity based on the conflict point analysis | [30 empty] | point analysis
| Intersection | No. of Conflict Points | Traffic Volume Conflicting | Distribution of Traffic Conflicting | Traffic Volume Conflicting at High-speed Conflicts | Sum | Overall Rank | [22 empty] | S.N | Intersection | No. of Conflict Points | Rank 1 | Traffic Volume Conflicting | Rank 2 | Distribution of Traffic Conflicting | Rank 3 | Traffic Volume Conflicting at High-speed Conflicts | Rank 4 | Sum | Rank sum | Rank( with names ascend)
| Reverse RCI | 1 | 1 | 2 | 4 | 8 | 1 | [22 empty] | 1 | Conventional | 32 | 15 | 29377 | 15 | 29377 | 15 | 22929 | 9 | 54 | 15 | 15
| RCI | 1 | 2 | 3 | 3 | 9 | 2 | [22 empty] | 2 | MUT #1 | 24 | 7 | 29096 | 14 | 22634 | 13 | 25452 | 15 | 49 | 14 | 14
| Offset T | 4 | 3 | 1 | 1 | 9 | 2 | [22 empty] | 3 | Partial CFI | 30 | 14 | 28680 | 13 | 19949 | 6 | 22718 | 8 | 41 | 11 | 11
| Two-phase MUT | 3 | 4 | 4 | 2 | 13 | 4 | [22 empty] | 4 | CFI/MUT Combo | 27 | 11 | 28518 | 11 | 21018 | 7 | 23790 | 11 | 40 | 9 | 10
| Redirect 2L&T | 5 | 5 | 5 | 5 | 20 | 5 | [22 empty] | 5 | Thru-cut | 24 | 7 | 28372 | 7 | 21374 | 8 | 25264 | 13 | 35 | 7 | 7
| Redirect L&T | 5 | 5 | 10 | 5 | 25 | 6 | [22 empty] | 6 | Reverse RCI | 14 | 1 | 22022 | 1 | 14376 | 2 | 21126 | 4 | 8 | 1 | 1
| Thru-cut | 7 | 7 | 8 | 13 | 35 | 7 | [22 empty] | 7 | Redirect 2L&T | 22 | 5 | 25196 | 5 | 17008 | 5 | 21729 | 5 | 20 | 5 | 5
| Offset Thru-cut | 7 | 7 | 8 | 13 | 35 | 7 | [22 empty] | 8 | Redirect L&T | 22 | 5 | 25196 | 5 | 21485 | 10 | 21729 | 5 | 25 | 6 | 6
| MUT #2 | 7 | 9 | 12 | 12 | 40 | 9 | [22 empty] | 9 | Seven Phase | 28 | 12 | 28452 | 10 | 24903 | 14 | 23674 | 10 | 46 | 13 | 13
| CFI/MUT Combo | 11 | 11 | 7 | 11 | 40 | 9 | [22 empty] | 10 | Offset Thru-cut | 24 | 7 | 28372 | 7 | 21374 | 8 | 25264 | 13 | 35 | 7 | 8
| Partial CFI | 14 | 13 | 6 | 8 | 41 | 11 | [22 empty] | 11 | Offset T | 18 | 4 | 22614 | 3 | 11730 | 1 | 19400 | 1 | 9 | 2 | 3
| Single Quadrant | 12 | 12 | 11 | 7 | 42 | 12 | [22 empty] | 12 | MUT #2 | 24 | 7 | 28448 | 9 | 22310 | 12 | 24480 | 12 | 40 | 9 | 9
| Seven Phase | 12 | 10 | 14 | 10 | 46 | 13 | [22 empty] | 13 | Single Quadrant | 28 | 12 | 28659 | 12 | 21976 | 11 | 22368 | 7 | 42 | 12 | 12
| MUT #1 | 7 | 14 | 13 | 15 | 49 | 14 | [22 empty] | 14 | RCI | 14 | 1 | 22310 | 2 | 14988 | 3 | 21070 | 3 | 9 | 2 | 2
| Conventional | 15 | 15 | 15 | 9 | 54 | 15 | [22 empty] | 15 | Two-phase MUT | 16 | 3 | 22726 | 4 | 15940 | 4 | 20590 | 2 | 13 | 4 | 4

## 1.Conventional
Intersection No 1: Conventional Intersection
Entered Traffic Volume |  |  |  | Analysis Type : Traffic volume at each conflict point
Approach | Turning Movements | Traffic Volume |  | Conflict point | Vehicle speed | Movements | Total traffic volume |  | Legends: Conflict point type
EB | EBR | 137 |  | ❶ | 30-30 | NBR+NBT+NBL | 448 |  | ❶-❽ | Represents diverging conflict | [9 empty] | Type | Speed(mph) | No. of Conflict Point | Volume sum | Ave speed |  |  | Ave speed |  | # | At | Volume sum
| EBT | 1029 |  | ❷ | 30-30 | NBT+NBL | 377 |  | ❶-❽ | Represents merging conflict | [9 empty] | Diverging | 40-40 | 4 | 5834 | 37.7953 |  |  | 40 |  | At the middle intersection | Diverging | 7484
| EBL | 137 |  | ❸ | 40-40 | WBR+WBT+WBL | 1776 |  | ❶-⓰ | Represents crossing conflict | [10 empty] | 40-30 | 0 | 0 |  |  |  | 35 |  |  | Merging | 7484
NB | NBR | 71 |  | ❹ | 40-40 | WBT+WBL | 1589 | [13 empty] | 40-20 | 0 | 0 |  |  |  | 30 |  |  | Crossing | 14409
| NBT | 296 |  | ❺ | 30-30 | SBR+SBT+SBL | 448 |  | Traffic volume distribution | [11 empty] | 30-30 | 4 | 1650 |  |  |  | 30 |  |  | Total | 29377
| NBL | 81 |  | ❻ | 30-30 | SBT+SBL | 377 |  | Diversing | Merging | Crossing | Total | [8 empty] | 30-20 | 0 | 0 |  |  |  | 25 |  | At DLT and U-turn Crossovers | Diverging
WB | WBR | 187 |  | ❼ | 40-40 | EBR+EBT+EBL | 1303 |  | 7484 | 7484 | 14409 | 29377 | [8 empty] | 20-20 | 0 | 0 |  |  |  | 20 |  |  | Merging
| WBT | 1402 |  | ❽ | 40-40 | EBT+EBL | 1166 | [12 empty] | Merging | 40-40 | 0 | 0 | 28.5596 |  |  | 40 |  |  | Crossing
| WBL | 187 |  | ❶ | 40-20 | EBT+SBL | 1110 | [13 empty] | 40-30 | 0 | 0 |  |  |  | 35 |  |  | Total
SB | SBR | 71 |  | ❷ | 40-20 | EBT+SBL+NBR | 1181 | [13 empty] | 40-20 | 4 | 5328 |  |  |  | 30 |  | Whole Network | Diverging | 7484
| SBT | 296 |  | ❸ | 30-20 | NBT+EBL | 433 | [13 empty] | 30-30 | 0 | 0 |  |  |  | 30 |  |  | Merging | 7484
| SBL | 81 |  | ❹ | 30-20 | NBT+EBL+WBR | 620 | [13 empty] | 30-20 | 4 | 2156 |  |  |  | 25 |  |  | Crossing | 14409
| SUM | 3975 |  | ❺ | 40-20 | WBT+NBL | 1483 | [13 empty] | 20-20 | 0 | 0 |  |  |  | 20 |  |  | Total | 29377
|  |  |  | ❻ | 40-20 | WBT+NBL+SBR | 1554 | [12 empty] | Crossing | 40-40 | 0 | 0 | 30.9733 |  |  | 40
|  |  |  | ❼ | 30-20 | SBT+WBL | 483 | [13 empty] | 40-30 | 4 | 6419 |  |  |  | 35
| Entered Road Speed (mph) |  |  | ❽ | 30-20 | EBR+SBT+WBL | 620 | [13 empty] | 40-20 | 4 | 5348 |  |  |  | 30
| Major road speeed | 40 |  | ❶ | 40-30 | NBT+EBT | 1325 | [13 empty] | 30-30 | 0 | 0 |  |  |  | 30
| Minor road speed | 30 |  | ❷ | 40-30 | WBT+NBT | 1698 | [13 empty] | 30-20 | 4 | 1670 |  |  |  | 25
| Turning movement speed | 20 |  | ❸ | 40-30 | WBT+SBT | 1698 | [13 empty] | 20-20 | 4 | 972 |  |  |  | 20
|  |  |  | ❹ | 40-30 | WBT+SBT | 1698 | [12 empty] | Total | 40-40 | 4 | 5834 | 32.0964 |  |  | 40
|  |  |  | ❺ | 40-20 | EBT+NBL | 1110 | [13 empty] | 40-30 | 4 | 6419 |  |  |  | 35
|  |  |  | ❻ | 40-20 | EBT+WBL | 1216 | [13 empty] | 40-20 | 8 | 10676 |  |  |  | 30
|  |  |  | ❼ | 30-20 | NBT+WBL | 483 | [13 empty] | 30-30 | 4 | 1650 |  |  |  | 30
|  |  |  | ❽ | 30-20 | NBT+SBL | 377 | [13 empty] | 30-20 | 8 | 3826 |  |  |  | 25
|  |  |  | ❾ | 40-20 | WBT+SBL | 1483 | [13 empty] | 20-20 | 4 | 972 |  |  |  | 20
|  |  |  | ❿ | 40-20 | WBT+EBL | 1539
|  |  |  | ⓫ | 30-20 | SBT+EBL | 433 |  | A conventional intersection is a traditional four-legged junction that permits all turning movements at the main intersection, allowing vehicles to make left turns, right turns, and proceed straight through the intersection from all directions. | [10 empty] | range | Diverging | $F$4:$F$11 | $H$4:$H$11
|  |  |  | ⓬ | 30-20 | SBT+NBL | 377 | [13 empty] | Merging | $F$12:$F$19 | $H$12:$H$19
|  |  |  | ⓭ | 20-20 | SBL+WBL | 268 | [13 empty] | Crossing | $F$20:$F$35 | $H$20:$H$35
|  |  |  | ⓮ | 20-20 | SBL+EBL | 218
|  |  |  | ⓯ | 20-20 | EBL+NBL | 218
|  |  |  | ⓰ | 20-20 | NBL+WBL | 268
Results
Table 1: Number of conflict points in intersections included
S.N | Intersection | Diverging | Merging | Crossing | Total
1 | Conventional | 8 | 8 | 16 | 32
Table 2: Traffic volume involving in different conflict points
S.N | Intersection | Conflict Volume total |  |  |  | Conflict Volume(proportion)(%) |  |  |  | Percentage reduction in
|  | Diversing | Merging | Crossing | Total | Diversing | Merging | Crossing | Total | Crossing | Total
1 | Conventional | 7484 | 7484 | 14409 | 29377 | 25.48% | 25.48% | 49.05% | 100% | 0% | 0%
Table 3: Distribution of traffic volume involving in conflict points at different nodes on the network
# | Intersection | Whole Network |  |  |  | At the Middle Intersection |  |  |  | At DLT and U-turn Crossovers
|  | Diverging | Merging | Crossing | Total | Diverging | Merging | Crossing | Total | Diverging | Merging | Crossing | Total
1 | Conventional | 7484 | 7484 | 14409 | 29377 | 7484 | 7484 | 14409 | 29377 | 0 | 0 | 0 | 0
Table 4: Number of conflict points in different speed groups based on 85th percentile vehicle speed at conflict points
S.N | Intersection | Diverging | [5 empty] | Merging | [5 empty] | Crossing | [5 empty] | Total
|  | 40-40 (mph) | 40-30 (mph) | 40-20 (mph) | 30-30 (mph) | 30-20 (mph) | 20-20 (mph) | 40-40 (mph) | 40-30 (mph) | 40-20 (mph) | 30-30 (mph) | 30-20 (mph) | 20-20 (mph) | 40-40 (mph) | 40-30 (mph) | 40-20 (mph) | 30-30 (mph) | 30-20 (mph) | 20-20 (mph) | 40-40 (mph) | 40-30 (mph) | 40-20 (mph) | 30-30 (mph) | 30-20 (mph) | 20-20 (mph)
1 | Conventional | 4 | 0 | 0 | 4 | 0 | 0 | 0 | 0 | 4 | 0 | 4 | 4 | 0 | 4 | 4 | 0 | 4 | 4 | 4 | 4 | 8 | 4 | 8 | 4
Table 5: Weightage average speed (mph) at conflict points based on traffic volume(veh/hr) conflicting in different vehicle speeds
S.N | Intersection | Diverging | [6 empty] | Merging | [6 empty] | Crossing | [6 empty] | Total
|  | 40-40 (mph) | 40-30 (mph) | 40-20 (mph) | 30-30 (mph) | 30-20 (mph) | 20-20 (mph) | Ave Speed (mph) | 40-40 (mph) | 40-30 (mph) | 40-20 (mph) | 30-30 (mph) | 30-20 (mph) | 20-20 (mph) | Ave Speed (mph) | 40-40 (mph) | 40-30 (mph) | 40-20 (mph) | 30-30 (mph) | 30-20 (mph) | 20-20 (mph) | Ave Speed (mph) | 40-40 (mph) | 40-30 (mph) | 40-20 (mph) | 30-30 (mph) | 30-20 (mph) | 20-20 (mph) | Ave Speed (mph)
1 | Conventional | 5834 | 0 | 0 | 1650 | 0 | 0 | 37.7953 | 0 | 0 | 5328 | 0 | 2156 | 0 | 28.5596 | 0 | 6419 | 5348 | 0 | 1670 | 972 | 30.9733 | 5834 | 6419 | 10676 | 1650 | 3826 | 972 | 32.0964

## 2.MUT#1
Intersection No. 2: MUT #1
Entered Traffic Volume |  |  |  | Analysis Type : Traffic volume at each conflict point
Approach | Turning Movements | Traffic Volume |  | Conflict point | Vehicle speed(mph) | Movements | Total traffic volume |  | Legends: Conflict point type
EB | EBR | 137 |  | ❶ | 30-30 | NBR+NBT+NBL | 448 |  | ❶-❽ | Represents diverging conflict | [9 empty] | Type | Speed(mph) | No. of Conflict Point | Volume sum | Ave speed |  |  | Ave speed |  | # | At | Volume sum
| EBT | 1029 |  | ❷ | 30-30 | NBT+NBL | 377 |  | ❶-❽ | Represents merging conflict | [9 empty] | Diverging | 40-40 | 4 | 6462 | 37.966 |  |  | 40 |  | At the middle intersection | Diverging | 5053
| EBL | 137 |  | ❸ | 40-40 | NBR+EBT+EBL+SBL | 1318 |  | ❶-⓰ | Represents crossing conflict | [10 empty] | 40-30 | 0 | 0 |  |  |  | 35 |  |  | Merging | 7216
NB | NBR | 71 |  | ❹ | 40-40 | WBR+WBT+WBL+EBL | 1913 | [13 empty] | 40-20 | 0 | 0 |  |  |  | 30 |  |  | Crossing | 10365
| NBT | 296 |  | ❺ | 30-30 | SBR+SBT+SBL | 448 |  | Traffic volume distribution | [11 empty] | 30-30 | 4 | 1650 |  |  |  | 30 |  |  | Total | 22634
| NBL | 81 |  | ❻ | 30-30 | SBT+SBL | 377 |  | Diversing | Merging | Crossing | Total | [8 empty] | 30-20 | 0 | 0 |  |  |  | 25 |  | At DLT and U-turn Crossovers | Diverging | 3059
WB | WBR | 187 |  | ❼ | 40-40 | SBR+WBT+WBL+NBL | 1741 |  | 8112 | 10619 | 10365 | 29096 | [8 empty] | 20-20 | 0 | 0 |  |  |  | 20 |  |  | Merging | 3403
| WBT | 1402 |  | ❽ | 40-40 | EBR+EBT+EBL+WBL | 1490 | [12 empty] | Merging | 40-40 | 0 | 0 | 29.4161 |  |  | 40 |  |  | Crossing | 0
| WBL | 187 |  | ❶ | 40-20 | EBT+EBL+SBL | 1247 | [13 empty] | 40-30 | 0 | 0 |  |  |  | 35 |  |  | Total | 6462
SB | SBR | 71 |  | ❷ | 40-20 | NBR+EBT+EBL+SBL | 1318 | [13 empty] | 40-20 | 6 | 9379 |  |  |  | 30 |  | Whole Network | Diverging | 8112
| SBT | 296 |  | ❸ | 40-20 | EBL+WBR+WBT+WBL | 1913 | [13 empty] | 30-30 | 0 | 0 |  |  |  | 30 |  |  | Merging | 10619
| SBL | 81 |  | ❹ | 30-20 | WBR+EBL+NBT | 620 | [13 empty] | 30-20 | 2 | 1240 |  |  |  | 25 |  |  | Crossing | 10365
| SUM | 3975 |  | ❺ | 40-20 | NBL+WBT+WBL | 1670 | [13 empty] | 20-20 | 0 | 0 |  |  |  | 20 |  |  | Total | 29096
|  |  |  | ❻ | 40-20 | NBL+WBT+WBL+SBR | 1741 | [12 empty] | Crossing | 40-40 | 0 | 0 | 32.8654 |  |  | 40
|  |  |  | ❼ | 40-20 | WBL+EBR+EBT+EBL | 1490 | [13 empty] | 40-30 | 4 | 6694 |  |  |  | 35
| Entered Road Speed (mph) |  |  | ❽ | 30-20 | WBL+EBR+SBT | 620 | [13 empty] | 40-20 | 2 | 2917 |  |  |  | 30
| Major road speeed | 40 |  | ❶ | 40-30 | SBT+EBT+EBL | 1462 | [13 empty] | 30-30 | 0 | 0 |  |  |  | 30
| Minor road speed | 30 |  | ❷ | 40-20 | NBL+EBT+EBL | 1247 | [13 empty] | 30-20 | 2 | 754 |  |  |  | 25
| Turning movement speed | 20 |  | ❸ | 40-30 | EBT+EBL+NBT | 1462 | [13 empty] | 20-20 | 0 | 0 |  |  |  | 20
|  |  |  | ❹ | 30-20 | NBT+SBL | 377 | [12 empty] | Total | 40-40 | 4 | 6462 | 33.0286 |  |  | 40
|  |  |  | ❺ | 40-30 | NBT+WBT+WBL | 1885 | [13 empty] | 40-30 | 4 | 6694 |  |  |  | 35
|  |  |  | ❻ | 40-20 | WBT+WBL+SBL | 1670 | [13 empty] | 40-20 | 8 | 12296 |  |  |  | 30
|  |  |  | ❼ | 40-30 | WBT+WBL+SBT | 1885 | [13 empty] | 30-30 | 4 | 1650 |  |  |  | 30
|  |  |  | ❽ | 30-20 | NBL+SBT | 377 | [13 empty] | 30-20 | 4 | 1994 |  |  |  | 25
[21 empty] | 20-20 | 0 | 0 |  |  |  | 20
[20 empty] | range | Diverging | $F$4:$F$11 | $H$4:$H$11 | 29096
[21 empty] | Merging | $F$12:$F$19 | $H$12:$H$19
[9 empty] | MUT#1 intersection redirects left-turning vehicles from the major road to a downstream median U-turn location while all other traffic movements follow conventional routes | [11 empty] | Crossing | $F$20:$F$27 | $H$20:$H$27
Results
Table 1: Number of conflict points in intersections included
S.N | Intersection | Diverging | Merging | Crossing | Total
2 | MUT #1 | 8 | 8 | 8 | 24
Table 2: Traffic volume involving in different conflict points
S.N | Intersection | Conflict Volume total |  |  |  | Conflict Volume(proportion)(%) |  |  |  | Percentage reduction in
|  | Diversing | Merging | Crossing | Total | Diversing | Merging | Crossing | Total | Crossing | Total
2 | MUT #2 | 8112 | 10619 | 10365 | 29096 | 27.88% | 36.5% | 35.62% | 100% | 28.07% | 0.9565%
Table 3: Distribution of traffic volume involving in conflict points at different nodes on the network
S.N | Intersection | Whole Network |  |  |  | At the Middle Intersection |  |  |  | At DLT and U-turn Crossovers
|  | Diverging | Merging | Crossing | Total | Diverging | Merging | Crossing | Total | Diverging | Merging | Crossing | Total
2 | MUT#1 | 8112 | 10619 | 10365 | 29096 | 5053 | 7216 | 10365 | 22634 | 3059 | 3403 | 0 | 6462
Table 4: Number of conflict points in different speed groups based on 85th percentile vehicle speed at conflict points
S.N | Intersection | Diverging | [5 empty] | Merging | [5 empty] | Crossing | [5 empty] | Total
|  | 40-40 (mph) | 40-30 (mph) | 40-20 (mph) | 30-30 (mph) | 30-20 (mph) | 20-20 (mph) | 40-40 (mph) | 40-30 (mph) | 40-20 (mph) | 30-30 (mph) | 30-20 (mph) | 20-20 (mph) | 40-40 (mph) | 40-30 (mph) | 40-20 (mph) | 30-30 (mph) | 30-20 (mph) | 20-20 (mph) | 40-40 (mph) | 40-30 (mph) | 40-20 (mph) | 30-30 (mph) | 30-20 (mph) | 20-20 (mph)
2 | MUT #1 | 4 | 0 | 0 | 4 | 0 | 0 | 0 | 0 | 6 | 0 | 2 | 0 | 0 | 4 | 2 | 0 | 2 | 0 | 4 | 4 | 8 | 4 | 4 | 0
Table 5: Weightage average speed (mph) at conflict points based on traffic volume(veh/hr) conflicting in different vehicle speeds
S.N | Intersection | Diverging | [6 empty] | Merging | [6 empty] | Crossing | [6 empty] | Total
|  | 40-40 (mph) | 40-30 (mph) | 40-20 (mph) | 30-30 (mph) | 30-20 (mph) | 20-20 (mph) | Ave Speed (mph) | 40-40 (mph) | 40-30 (mph) | 40-20 (mph) | 30-30 (mph) | 30-20 (mph) | 20-20 (mph) | Ave Speed (mph) | 40-40 (mph) | 40-30 (mph) | 40-20 (mph) | 30-30 (mph) | 30-20 (mph) | 20-20 (mph) | Ave Speed (mph) | 40-40 (mph) | 40-30 (mph) | 40-20 (mph) | 30-30 (mph) | 30-20 (mph) | 20-20 (mph) | Ave Speed (mph)
2 | MUT #1 | 6462 | 0 | 0 | 1650 | 0 | 0 | 37.966 | 0 | 0 | 9379 | 0 | 1240 | 0 | 29.4161 | 0 | 6694 | 2917 | 0 | 754 | 0 | 32.8654 | 6462 | 6694 | 12296 | 1650 | 1994 | 0 | 33.0286

## 3.Partial CFI
Intersection No. 3: Partial CFI
Entered Traffic Volume |  |  |  | Analysis Type : Traffic volume at each conflict point
Approach | Turning Movements | Traffic Volume |  | Conflict point | Vehicle speed(mph) | Movements | Total traffic volume |  | Legends: Conflict point type
EB | EBR | 137 |  | ❶ | 30-30 | NBR+NBT+NBL | 448 |  | ❶-❽ | Represents diverging conflict | [9 empty] | Type | Speed(mph) | No. of Conflict Point | Volume sum | Ave speed |  |  | Ave speed |  | # | At | Volume sum
| EBT | 1029 |  | ❷ | 30-30 | NBT+NBL | 377 |  | ❶-❽ | Represents merging conflict | [9 empty] | Diverging | 40-40 | 4 | 5834 | 37.7953 |  |  | 40 |  | At the middle intersection | Diverging | 4405
| EBL | 137 |  | ❸ | 40-40 | WBR+WBT | 1589 |  | ❶-⓰ | Represents crossing conflict | [10 empty] | 40-30 | 0 | 0 |  |  |  | 35 |  |  | Merging | 4749
NB | NBR | 71 |  | ❹ | 40-40 | WBR+WBT+WBL | 1776 | [13 empty] | 40-20 | 0 | 0 |  |  |  | 30 |  |  | Crossing | 10795
| NBT | 296 |  | ❺ | 30-30 | SBR+SBT+SBL | 448 |  | Traffic volume distribution | [11 empty] | 30-30 | 4 | 1650 |  |  |  | 30 |  |  | Total | 19949
| NBL | 81 |  | ❻ | 30-30 | SBT+SBL | 377 |  | Diversing | Merging | Crossing | Total | [8 empty] | 30-20 | 0 | 0 |  |  |  | 25 |  | At DLT and U-turn Crossovers | Diverging | 3079
WB | WBR | 187 |  | ❼ | 40-40 | EBR+EBT | 1166 |  | 7484 | 7484 | 13712 | 28680 | [8 empty] | 20-20 | 0 | 0 |  |  |  | 20 |  |  | Merging | 2735
| WBT | 1402 |  | ❽ | 40-40 | EBR+EBT+EBL | 1303 | [12 empty] | Merging | 40-40 | 0 | 0 | 28.5596 |  |  | 40 |  |  | Crossing | 2917
| WBL | 187 |  | ❶ | 40-20 | NBR+EBT+SBL | 1181 | [13 empty] | 40-30 | 0 | 0 |  |  |  | 35 |  |  | Total | 8731
SB | SBR | 71 |  | ❷ | 40-20 | EBT+SBL | 1110 | [13 empty] | 40-20 | 4 | 5328 |  |  |  | 30 |  | Whole Network | Diverging | 7484
| SBT | 296 |  | ❸ | 30-20 | EBL+NBT | 433 | [13 empty] | 30-30 | 0 | 0 |  |  |  | 30 |  |  | Merging | 7484
| SBL | 81 |  | ❹ | 30-20 | EBL+NBT+WBR | 620 | [13 empty] | 30-20 | 4 | 2156 |  |  |  | 25 |  |  | Crossing | 13712
| SUM | 3975 |  | ❺ | 40-20 | SBR+WBT+NBL | 1554 | [13 empty] | 20-20 | 0 | 0 |  |  |  | 20 |  |  | Total | 28680
|  |  |  | ❻ | 40-20 | WBT+NBL | 1483 | [12 empty] | Crossing | 40-40 | 0 | 0 | 31.2412 |  |  | 40 |  |  | much problem, need to talk to Prof
|  |  |  | ❼ | 30-20 | WBL+SBT | 483 | [13 empty] | 40-30 | 4 | 6046 |  |  |  | 35
| Entered Road Speed (mph) |  |  | ❽ | 30-20 | WBL+SBT+EBR | 620 | [13 empty] | 40-20 | 4 | 5510 |  |  |  | 30
| Major road speeed | 40 |  | ❶ | 40-30 | NBT+EBT | 1325 | [13 empty] | 30-30 | 0 | 0 |  |  |  | 30
| Minor road speed | 30 |  | ❷ | 40-30 | NBT+WBT | 1698 | [13 empty] | 30-20 | 4 | 1670 |  |  |  | 25
| Turning movement speed | 20 |  | ❸ | 40-30 | SBT+WBT | 1698 | [13 empty] | 20-20 | 2 | 486 |  |  |  | 20
|  |  |  | ❹ | 40-30 | EBT+SBT | 1325 | [12 empty] | Total | 40-40 | 4 | 5834 | 32.2517 |  |  | 40
|  |  |  | ❺ | 30-20 | NBL+SBT | 377 | [13 empty] | 40-30 | 4 | 6046 |  |  |  | 35
|  |  |  | ❻ | 40-20 | NBL+EBT | 1110 | [13 empty] | 40-20 | 8 | 10838 |  |  |  | 30
|  |  |  | ❼ | 30-20 | SBL+NBT | 377 | [13 empty] | 30-30 | 4 | 1650 |  |  |  | 30
|  |  |  | ❽ | 40-20 | SBL+WBT | 1483 | [13 empty] | 30-20 | 8 | 3826 |  |  |  | 25
|  |  |  | ❾ | 30-20 | SBT+EBL | 433 | [13 empty] | 20-20 | 2 | 486 |  |  |  | 20
|  |  |  | ❿ | 20-20 | SBL+EBL | 218
|  |  |  | ⓫ | 30-20 | NBT+WBL | 483 | [12 empty] | range | Diverging | $F$4:$F$11 | $H$4:$H$11 | 28680
|  |  |  | ⓬ | 20-20 | NBL+WBL | 268 | [13 empty] | Merging | $F$12:$F$19 | $H$12:$H$19
|  |  |  | ⓭ | 40-20 | EBL+WBT+NBL | 1620 |  | Partial CFI intersection reconfigures the left-turn lanes in major road by directing them to cross over opposing traffic a short distance before the main intersection. All other vehicles follow their usual routes. | [11 empty] | Crossing | $F$20:$F$33 | $H$20:$H$33
|  |  |  | ⓮ | 40-20 | WBL+EBT+SBL | 1297
Results
Table 1: Number of conflict points in intersections included
S.N | Intersection | Diverging | Merging | Crossing | Total
3 | Partial CFI | 8 | 8 | 14 | 30
Table 2: Traffic volume involving in different conflict points
S.N | Intersection | Conflict Volume total |  |  |  | Conflict Volume(proportion)(%) |  |  |  | Percentage reduction in
|  | Diversing | Merging | Crossing | Total | Diversing | Merging | Crossing | Total | Crossing | Total
3 | Partial CFI | 7484 | 7484 | 13712 | 28680 | 26.09% | 26.09% | 47.81% | 100% | 4.837% | 2.373%
Table 3: Distribution of traffic volume involving in conflict points at different nodes on the network
S.N | Intersection | Whole Network |  |  |  | At the Middle Intersection |  |  |  | At DLT and U-turn Crossovers
|  | Diverging | Merging | Crossing | Total | Diverging | Merging | Crossing | Total | Diverging | Merging | Crossing | Total
3 | Partial CFI | 7484 | 7484 | 13712 | 28680 | 4405 | 4749 | 10795 | 19949 | 3079 | 2735 | 2917 | 8731
Table 4: Number of conflict points in different speed groups based on 85th percentile vehicle speed at conflict points
S.N | Intersection | Diverging | [5 empty] | Merging | [5 empty] | Crossing | [5 empty] | Total
|  | 40-40 (mph) | 40-30 (mph) | 40-20 (mph) | 30-30 (mph) | 30-20 (mph) | 20-20 (mph) | 40-40 (mph) | 40-30 (mph) | 40-20 (mph) | 30-30 (mph) | 30-20 (mph) | 20-20 (mph) | 40-40 (mph) | 40-30 (mph) | 40-20 (mph) | 30-30 (mph) | 30-20 (mph) | 20-20 (mph) | 40-40 (mph) | 40-30 (mph) | 40-20 (mph) | 30-30 (mph) | 30-20 (mph) | 20-20 (mph)
3 | Partial CFI | 4 | 0 | 0 | 4 | 0 | 0 | 0 | 0 | 4 | 0 | 4 | 2 | 0 | 4 | 4 | 0 | 4 | 2 | 4 | 4 | 8 | 4 | 8 | 2
Table 5: Weightage average speed (mph) at conflict points based on traffic volume(veh/hr) conflicting in different vehicle speeds
S.N | Intersection | Diverging | [6 empty] | Merging | [6 empty] | Crossing | [6 empty] | Total
|  | 40-40 (mph) | 40-30 (mph) | 40-20 (mph) | 30-30 (mph) | 30-20 (mph) | 20-20 (mph) | Ave Speed (mph) | 40-40 (mph) | 40-30 (mph) | 40-20 (mph) | 30-30 (mph) | 30-20 (mph) | 20-20 (mph) | Ave Speed (mph) | 40-40 (mph) | 40-30 (mph) | 40-20 (mph) | 30-30 (mph) | 30-20 (mph) | 20-20 (mph) | Ave Speed (mph) | 40-40 (mph) | 40-30 (mph) | 40-20 (mph) | 30-30 (mph) | 30-20 (mph) | 20-20 (mph) | Ave Speed (mph)
3 | Partial CFI | 5834 | 0 | 0 | 1650 | 0 | 0 | 37.7953 | 0 | 0 | 5328 | 0 | 2156 | 0 | 28.5596 | 0 | 6046 | 5510 | 0 | 1670 | 486 | 31.2412 | 5834 | 6046 | 10838 | 1650 | 3826 | 486 | 32.2517

## 4.CFIMUTCOMBO
Intersection No. 4: CFI/MUTCOMBO
Entered Traffic Volume |  |  |  | Analysis Type: Traffic volume at each conflict point
Approach | Turning Movements | Traffic Volume |  | Conflict point | Vehicle speed(mph) | Movements | Total traffic volume |  | Legends: Conflict point type
EB | EBR | 137 |  | ❶ | 30-30 | NBR+NBT+NBL | 448 |  | ❶-❽ | Represents diverging conflict | [9 empty] | Type | Speed(mph) | No. of Conflict Point | Volume sum | Ave speed |  |  | Ave speed |  | # | At | Volume sum
| EBT | 1029 |  | ❷ | 30-30 | NBT+NBL | 377 |  | ❶-❽ | Represents merging conflict | [9 empty] | Diverging | 40-40 | 4 | 6102 | 37.8715 |  |  | 40 |  | At the middle intersection | Diverging | 4779
| EBL | 137 |  | ❸ | 40-40 | WBR+WBT+WBL | 1776 |  | ❶-⓰ | Represents crossing conflict | [10 empty] | 40-30 | 0 | 0 |  |  |  | 35 |  |  | Merging | 5634
NB | NBR | 71 |  | ❹ | 30-30 | SBR+SBT+SBL | 448 | [13 empty] | 40-20 | 0 | 0 |  |  |  | 30 |  |  | Crossing | 10605
| NBT | 296 |  | ❺ | 30-30 | SBT+SBL | 377 |  | Traffic volume distribution | [11 empty] | 30-30 | 4 | 1650 |  |  |  | 30 |  |  | Total | 21018
| NBL | 81 |  | ❻ | 40-40 | NBL+WBT+WBL | 1670 |  | Diversing | Merging | Crossing | Total | [8 empty] | 30-20 | 0 | 0 |  |  |  | 25 |  | At DLT and U-turn Crossovers | Diverging | 2973
WB | WBR | 187 |  | ❼ | 40-40 | EBR+EBT+EBL | 1303 |  | 7752 | 8541 | 12225 | 28518 | [8 empty] | 20-20 | 0 | 0 |  |  |  | 20 |  |  | Merging | 2907
| WBT | 1402 |  | ❽ | 40-40 | EBR+EBT+WBL | 1353 | [12 empty] | Merging | 40-40 | 0 | 0 | 29.0206 |  |  | 40 |  |  | Crossing | 1620
| WBL | 187 |  | ❶ | 40-20 | EBT+SBL | 1110 | [13 empty] | 40-30 | 0 | 0 |  |  |  | 35 |  |  | Total | 7500
SB | SBR | 71 |  | ❷ | 40-20 | NBR+EBT+SBL | 1181 | [13 empty] | 40-20 | 5 | 6868 |  |  |  | 30 |  | Whole Network | Diverging | 7752
| SBT | 296 |  | ❸ | 30-20 | NBT+EBL | 433 | [13 empty] | 30-30 | 0 | 0 |  |  |  | 30 |  |  | Merging | 8541
| SBL | 81 |  | ❹ | 30-20 | NBT+WBR+EBL | 620 | [13 empty] | 30-20 | 3 | 1673 |  |  |  | 25 |  |  | Crossing | 12225
| SUM | 3975 |  | ❺ | 40-20 | NBL+WBT+SBR | 1554 | [13 empty] | 20-20 | 0 | 0 |  |  |  | 20 |  |  | Total | 28518
|  |  |  | ❻ | 40-20 | NBL+WBT+WBL | 1670 | [12 empty] | Crossing | 40-40 | 0 | 0 | 31.962 |  |  | 40
|  |  |  | ❼ | 40-20 | EBR+EBT+WBL | 1353 | [13 empty] | 40-30 | 4 | 6420 |  |  |  | 35
| Entered Road Speed (mph) |  |  | ❽ | 30-20 | EBR+SBT+WBL | 620 | [13 empty] | 40-20 | 3 | 4400 |  |  |  | 30
| Major road speeed | 40 |  | ❶ | 40-30 | NBT+EBT | 1325 | [13 empty] | 30-30 | 0 | 0 |  |  |  | 30
| Minor road speed | 30 |  | ❷ | 40-30 | NBT+WBT+WBL | 1885 | [13 empty] | 30-20 | 3 | 1187 |  |  |  | 25
| Turning movement speed | 20 |  | ❸ | 40-30 | WBT+WBL+SBT | 1885 | [13 empty] | 20-20 | 1 | 218 |  |  |  | 20
|  |  |  | ❹ | 40-30 | EBT+SBT | 1325 | [12 empty] | Total | 40-40 | 4 | 6102 | 32.6874 |  |  | 40
|  |  |  | ❺ | 40-20 | EBT+NBL | 1110 | [13 empty] | 40-30 | 4 | 6420 |  |  |  | 35
|  |  |  | ❻ | 30-20 | NBL+SBT | 377 | [13 empty] | 40-20 | 8 | 11268 |  |  |  | 30
|  |  |  | ❼ | 40-20 | WBT+WBL+SBL | 1670 | [13 empty] | 30-30 | 4 | 1650 |  |  |  | 30
|  |  |  | ❽ | 30-20 | NBT+SBL | 377 | [13 empty] | 30-20 | 6 | 2860 |  |  |  | 25
|  |  |  | ❾ | 20-20 | SBL+EBL | 218 | [13 empty] | 20-20 | 1 | 218 |  |  |  | 20
|  |  |  | ❿ | 30-20 | SBT+EBL | 433
|  |  |  | ⓫ | 40-20 | EBL+WBT+NBL | 1620 |  | CFI/MUT Combo intersection has combining features of both partial MUT and partial CFI designs. In one approach of major road, it redirects left-turn vehicles to a crossover before the intersection, while in another approach, it redirects left-turn vehicles to a downstream median U-turn. | [10 empty] | range | Diverging | $F$4:$F$11 | $H$4:$H$11 | 28518
[21 empty] | Merging | $F$12:$F$19 | $H$12:$H$19
[21 empty] | Crossing | $F$20:$F$30 | $H$20:$H$30
Results
Table 1: Number of conflict points in intersections included
S.N | Intersection | Diverging | Merging | Crossing | Total
4 | CFIMUTCOMBO | 8 | 8 | 11 | 27
Table 2: Traffic volume involving in different conflict points
S.N | Intersection | Conflict Volume total |  |  |  | Conflict Volume(proportion)(%) |  |  |  | Percentage reduction in
|  | Diversing | Merging | Crossing | Total | Diversing | Merging | Crossing | Total | Crossing | Total
4 | CFIMUTCOMBO | 7752 | 8541 | 12225 | 28518 | 27.18% | 29.95% | 42.87% | 100% | 15.16% | 2.924%
Table 3: Distribution of traffic volume involving in conflict points at different nodes on the network
S.N | Intersection | Whole Network |  |  |  | At the Middle Intersection |  |  |  | At DLT and U-turn Crossovers
|  | Diverging | Merging | Crossing | Total | Diverging | Merging | Crossing | Total | Diverging | Merging | Crossing | Total
4 | CFIMUTCOMBO | 7752 | 8541 | 12225 | 28518 | 4779 | 5634 | 10605 | 21018 | 2973 | 2907 | 1620 | 7500
Table 4: Number of conflict points in different speed groups based on 85th percentile vehicle speed at conflict points
S.N | Intersection | Diverging | [5 empty] | Merging | [5 empty] | Crossing | [5 empty] | Total
|  | 40-40 (mph) | 40-30 (mph) | 40-20 (mph) | 30-30 (mph) | 30-20 (mph) | 20-20 (mph) | 40-40 (mph) | 40-30 (mph) | 40-20 (mph) | 30-30 (mph) | 30-20 (mph) | 20-20 (mph) | 40-40 (mph) | 40-30 (mph) | 40-20 (mph) | 30-30 (mph) | 30-20 (mph) | 20-20 (mph) | 40-40 (mph) | 40-30 (mph) | 40-20 (mph) | 30-30 (mph) | 30-20 (mph) | 20-20 (mph)
4 | CFIMUTCOMBO | 4 | 0 | 0 | 4 | 0 | 0 | 0 | 0 | 5 | 0 | 3 | 1 | 0 | 4 | 3 | 0 | 3 | 1 | 4 | 4 | 8 | 4 | 6 | 1
Table 5: Weightage average speed (mph) at conflict points based on traffic volume(veh/hr) conflicting in different vehicle speeds
S.N | Intersection | Diverging | [6 empty] | Merging | [6 empty] | Crossing | [6 empty] | Total
|  | 40-40 (mph) | 40-30 (mph) | 40-20 (mph) | 30-30 (mph) | 30-20 (mph) | 20-20 (mph) | Ave Speed (mph) | 40-40 (mph) | 40-30 (mph) | 40-20 (mph) | 30-30 (mph) | 30-20 (mph) | 20-20 (mph) | Ave Speed (mph) | 40-40 (mph) | 40-30 (mph) | 40-20 (mph) | 30-30 (mph) | 30-20 (mph) | 20-20 (mph) | Ave Speed (mph) | 40-40 (mph) | 40-30 (mph) | 40-20 (mph) | 30-30 (mph) | 30-20 (mph) | 20-20 (mph) | Ave Speed (mph)
4 | CFIMUTCOMBO | 6102 | 0 | 0 | 1650 | 0 | 0 | 37.8715 | 0 | 0 | 6868 | 0 | 1673 | 0 | 29.0206 | 0 | 6420 | 4400 | 0 | 1187 | 218 | 31.962 | 6102 | 6420 | 11268 | 1650 | 2860 | 218 | 32.6874

## 5.Thru-cut
Intersection No. 5: Thru-cut
Entered Traffic Volume |  |  |  | Analysis Type: Traffic volume at each conflict point
Approach | Turning Movements | Traffic Volume |  | Conflict point | Vehicle speed(mph) | Movements | Total traffic volume |  | Legends: Conflict point type
EB | EBR | 137 |  | ❶ | 30-30 | NBR+NBT+NBL | 448 |  | ❶-❽ | Represents diverging conflict | [9 empty] | Type | Speed(mph) | No. of Conflict Point | Volume sum | Ave speed |  |  | Ave speed |  | # | At | Volume sum
| EBT | 1029 |  | ❷ | 40-40 | NBR+NBT+EBT+SBL | 1477 |  | ❶-❽ | Represents merging conflict | [9 empty] | Diverging | 40-40 | 6 | 9753 | 39.1586 |  |  | 40 |  | At the middle intersection | Diverging | 7322
| EBL | 137 |  | ❸ | 40-40 | WBR+WBT+WBL+NBT | 2072 |  | ❶-⓰ | Represents crossing conflict | [10 empty] | 40-30 | 0 | 0 |  |  |  | 35 |  |  | Merging | 7732
NB | NBR | 71 |  | ❹ | 40-40 | WBT+WBL | 1589 | [13 empty] | 40-20 | 0 | 0 |  |  |  | 30 |  |  | Crossing | 6320
| NBT | 296 |  | ❺ | 30-30 | SBR+SBT+SBL | 448 |  | Traffic volume distribution | [11 empty] | 30-30 | 2 | 896 |  |  |  | 30 |  |  | Total | 21374
| NBL | 81 |  | ❻ | 40-40 | SBR+SBT+NBL+WBT | 1850 |  | Diversing | Merging | Crossing | Total | [8 empty] | 30-20 | 0 | 0 |  |  |  | 25 |  | At DLT and U-turn Crossovers | Diverging | 3327
WB | WBR | 187 |  | ❼ | 40-40 | EBR+EBT+EBL+SBT | 1599 |  | 10649 | 11403 | 6320 | 28372 | [8 empty] | 20-20 | 0 | 0 |  |  |  | 20 |  |  | Merging | 3671
| WBT | 1402 |  | ❽ | 40-40 | EBT+EBL | 1166 | [12 empty] | Merging | 40-40 | 0 | 0 | 28.9126 |  |  | 40 |  |  | Crossing | 0
| WBL | 187 |  | ❶ | 40-20 | EBT+NBR+NBT | 1396 | [13 empty] | 40-30 | 0 | 0 |  |  |  | 35 |  |  | Total | 6998
SB | SBR | 71 |  | ❷ | 40-20 | EBT+NBR+NBT+SBL | 1477 | [13 empty] | 40-20 | 6 | 10163 |  |  |  | 30 |  | Whole Network | Diverging | 10649
| SBT | 296 |  | ❸ | 40-20 | NBT+WBR+WBT+WBL | 2072 | [13 empty] | 30-30 | 0 | 0 |  |  |  | 30 |  |  | Merging | 11403
| SBL | 81 |  | ❹ | 20-20 | WBR+NBT+EBL | 620 | [13 empty] | 30-20 | 0 | 0 |  |  |  | 25 |  |  | Crossing | 6320
| SUM | 3975 |  | ❺ | 40-20 | WBT+SBR+SBT | 1769 | [13 empty] | 20-20 | 2 | 1240 |  |  |  | 20 |  |  | Total | 28372
|  |  |  | ❻ | 40-20 | NBL+WBT+SBR+SBT | 1850 | [12 empty] | Crossing | 40-40 | 0 | 0 | 28.462 |  |  | 40 |  |  | ok done
|  |  |  | ❼ | 40-20 | SBT+EBR+EBT+EBL | 1599 | [13 empty] | 40-30 | 0 | 0 |  |  |  | 35
| Entered Road Speed (mph) |  |  | ❽ | 20-20 | EBR+SBT+WBL | 620 | [13 empty] | 40-20 | 4 | 5348 |  |  |  | 30
| Major road speeed | 40 |  | ❶ | 40-20 | NBL+EBT | 1110 | [13 empty] | 30-30 | 0 | 0 |  |  |  | 30
| Minor road speed | 30 |  | ❷ | 20-20 | NBL+EBL | 218 | [13 empty] | 30-20 | 0 | 0 |  |  |  | 25
| Turning movement speed | 20 |  | ❸ | 40-20 | SBL+WBT | 1483 | [13 empty] | 20-20 | 4 | 972 |  |  |  | 20
|  |  |  | ❹ | 20-20 | SBL+WBL | 268 | [12 empty] | Total | 40-40 | 6 | 9753 | 32.6579 |  |  | 40
|  |  |  | ❺ | 20-20 | EBL+SBL | 218 | [13 empty] | 40-30 | 0 | 0 |  |  |  | 35
|  |  |  | ❻ | 40-20 | EBL+WBT | 1539 | [13 empty] | 40-20 | 10 | 15511 |  |  |  | 30
|  |  |  | ❼ | 20-20 | WBL+NBL | 268 | [13 empty] | 30-30 | 2 | 896 |  |  |  | 30
|  |  |  | ❽ | 40-20 | EBT+WBL | 1216 | [13 empty] | 30-20 | 0 | 0 |  |  |  | 25
[21 empty] | 20-20 | 6 | 2212 |  |  |  | 20
[9 empty] | Thru-cut design redirects only minor road through movements to a median U-turn, while maintaining left-turn lanes for major road approaches. | [10 empty] | range | Diverging | $F$4:$F$11 | $H$4:$H$11 | 28372
[21 empty] | Merging | $F$12:$F$19 | $H$12:$H$19
[21 empty] | Crossing | $F$20:$F$27 | $H$20:$H$27
Results
Table 1: Number of conflict points in intersections included
S.N | Intersection | Diverging | Merging | Crossing | Total
5 | Thru-cut | 8 | 8 | 8 | 24
Table 2: Traffic volume involving in different conflict points
S.N | Intersection | Conflict Volume total |  |  |  | Conflict Volume(proportion)(%) |  |  |  | Percentage reduction in
|  | Diversing | Merging | Crossing | Total | Diversing | Merging | Crossing | Total | Crossing | Total
5 | Thru-cut | 10649 | 11403 | 6320 | 28372 | 37.53% | 40.19% | 22.28% | 100% | 56.14% | 3.421%
Table 3: Distribution of traffic volume involving in conflict points at different nodes on the network
S.N | Intersection | Whole Network |  |  |  | At the Middle Intersection |  |  |  | At DLT and U-turn Crossovers
|  | Diverging | Merging | Crossing | Total | Diverging | Merging | Crossing | Total | Diverging | Merging | Crossing | Total
5 | Thru-cut | 10649 | 11403 | 6320 | 28372 | 7322 | 7732 | 6320 | 21374 | 3327 | 3671 | 0 | 6998
Table 4: Number of conflict points in different speed groups based on 85th percentile vehicle speed at conflict points
S.N | Intersection | Diverging | [5 empty] | Merging | [5 empty] | Crossing | [5 empty] | Total
|  | 40-40 (mph) | 40-30 (mph) | 40-20 (mph) | 30-30 (mph) | 30-20 (mph) | 20-20 (mph) | 40-40 (mph) | 40-30 (mph) | 40-20 (mph) | 30-30 (mph) | 30-20 (mph) | 20-20 (mph) | 40-40 (mph) | 40-30 (mph) | 40-20 (mph) | 30-30 (mph) | 30-20 (mph) | 20-20 (mph) | 40-40 (mph) | 40-30 (mph) | 40-20 (mph) | 30-30 (mph) | 30-20 (mph) | 20-20 (mph)
5 | Thru-cut | 6 | 0 | 0 | 2 | 0 | 0 | 0 | 0 | 6 | 0 | 0 | 4 | 0 | 0 | 4 | 0 | 0 | 4 | 6 | 0 | 10 | 2 | 0 | 6
Table 5: Weightage average speed (mph) at conflict points based on traffic volume(veh/hr) conflicting in different vehicle speeds
S.N | Intersection | Diverging | [6 empty] | Merging | [6 empty] | Crossing | [6 empty] | Total
|  | 40-40 (mph) | 40-30 (mph) | 40-20 (mph) | 30-30 (mph) | 30-20 (mph) | 20-20 (mph) | Ave Speed (mph) | 40-40 (mph) | 40-30 (mph) | 40-20 (mph) | 30-30 (mph) | 30-20 (mph) | 20-20 (mph) | Ave Speed (mph) | 40-40 (mph) | 40-30 (mph) | 40-20 (mph) | 30-30 (mph) | 30-20 (mph) | 20-20 (mph) | Ave Speed (mph) | 40-40 (mph) | 40-30 (mph) | 40-20 (mph) | 30-30 (mph) | 30-20 (mph) | 20-20 (mph) | Ave Speed (mph)
5 | Thru-cut | 9753 | 0 | 0 | 896 | 0 | 0 | 39.1586 | 0 | 0 | 10163 | 0 | 0 | 1240 | 28.9126 | 0 | 0 | 5348 | 0 | 0 | 972 | 28.462 | 9753 | 0 | 15511 | 896 | 0 | 2212 | 32.6579

## 6.Reverse RCI
Intersection No. 6: Reverse RCI
Entered Traffic Volume |  |  |  | Analysis Type: Traffic volume at each conflict point
Approach | Turning Movements | Traffic Volume |  | Conflict point | Vehicle speed(mph) | Movements | Total traffic volume |  | Legends: Conflict point type
EB | EBR | 137 |  | ❶ | 30-30 | NBR+NBT+NBL | 448 |  | ❶-❽ | Represents diverging conflict | [9 empty] | Type | Speed(mph) | No. of Conflict Point | Volume sum | Ave speed |  |  | Ave speed |  | # | At | Volume sum
| EBT | 1029 |  | ❷ | 40-40 | NBR+NBT+EBT+EBL+SBL | 1614 |  | ❶-❽ | Represents merging conflict | [9 empty] | Diverging | 40-40 | 4 | 7646 | 38.9511 |  |  | 40 |  | At the middle intersection | Diverging | 4891
| EBL | 137 |  | ❸ | 40-40 | NBT+EBL+WBR+WBT+WBL | 2209 |  | ❶-⓰ | Represents crossing conflict | [10 empty] | 40-30 | 0 | 0 |  |  |  | 35 |  |  | Merging | 6568
NB | NBR | 71 |  | ❹ | 30-30 | SBR+SBT+SBL | 448 | [13 empty] | 40-20 | 0 | 0 |  |  |  | 30 |  |  | Crossing | 2917
| NBT | 296 |  | ❺ | 40-40 | SBR+SBT+NBL+WBT+WBL | 2037 |  | Traffic volume distribution | [11 empty] | 30-30 | 2 | 896 |  |  |  | 30 |  |  | Total | 14376
| NBL | 81 |  | ❻ | 40-40 | EBR+EBT+EBL+SBT+WBL | 1786 |  | Diversing | Merging | Crossing | Total | [8 empty] | 30-20 | 0 | 0 |  |  |  | 25 |  | At DLT and U-turn Crossovers | Diverging | 3651
WB | WBR | 187 |  | ❶ | 40-20 | SBL+EBT+EBL | 1247 |  | 8542 | 10563 | 2917 | 22022 | [8 empty] | 20-20 | 0 | 0 |  |  |  | 20 |  |  | Merging | 3995
| WBT | 1402 |  | ❷ | 40-20 | SBL+EBT+EBL+NBR+NBT | 1614 | [12 empty] | Merging | 40-40 | 0 | 0 | 30 |  |  | 40 |  |  | Crossing | 0
| WBL | 187 |  | ❸ | 40-20 | NBT+EBL+WBR+WBT+WBL | 2209 | [13 empty] | 40-30 | 0 | 0 |  |  |  | 35 |  |  | Total | 7646
SB | SBR | 71 |  | ❹ | 40-20 | NBL+WBT+WBL | 1670 | [13 empty] | 40-20 | 6 | 10563 |  |  |  | 30 |  | Whole Network | Diverging | 8542
| SBT | 296 |  | ❺ | 40-20 | NBL+WBT+WBL+SBR+SBT | 2037 | [13 empty] | 30-30 | 0 | 0 |  |  |  | 30 |  |  | Merging | 10563
| SBL | 81 |  | ❻ | 40-20 | EBR+EBT+EBL+SBT+WBL | 1786 | [13 empty] | 30-20 | 0 | 0 |  |  |  | 25 |  |  | Crossing | 2917
| SUM | 3975 |  | ❶ | 40-20 | EBT+EBL+NBL | 1247 | [13 empty] | 20-20 | 0 | 0 |  |  |  | 20 |  |  | Total | 22022
|  |  |  | ❷ | 40-20 | SBL+WBT+WBL | 1670 | [12 empty] | Crossing | 40-40 | 0 | 0 | 30 |  |  | 40 |  |  |  | ok
[21 empty] | 40-30 | 0 | 0 |  |  |  | 35
| Entered Road Speed (mph) | [19 empty] | 40-20 | 2 | 2917 |  |  |  | 30
| Major road speeed | 40 | [18 empty] | 30-30 | 0 | 0 |  |  |  | 30
| Minor road speed | 30 | [18 empty] | 30-20 | 0 | 0 |  |  |  | 25
| Turning movement speed | 20 | [18 empty] | 20-20 | 0 | 0 |  |  |  | 20
[20 empty] | Total | 40-40 | 4 | 7646 | 33.472 |  |  | 40
[21 empty] | 40-30 | 0 | 0 |  |  |  | 35
[21 empty] | 40-20 | 8 | 13480 |  |  |  | 30
[21 empty] | 30-30 | 2 | 896 |  |  |  | 30
[21 empty] | 30-20 | 0 | 0 |  |  |  | 25
[21 empty] | 20-20 | 0 | 0 |  |  |  | 20
[9 empty] | In reverse RCI intersection, one through movement from each intersecting side is redirected to U-turn crossovers: left-turn traffic from the major road and through traffic from the minor road. | [10 empty] | range | Diverging | $F$4:$F$9 | $H$4:$H$9 | 22022
[21 empty] | Merging | $F$10:$F$15 | $H$10:$H$15
[21 empty] | Crossing | $F$16:$F$17 | $H$16:$H$17
Results
Table 1: Number of conflict points in intersections included
S.N | Intersection | Diverging | Merging | Crossing | Total
6 | Reverse RCI | 6 | 6 | 2 | 14
Table 2: Traffic volume involving in different conflict points
S.N | Intersection | Conflict Volume total |  |  |  | Conflict Volume(proportion)(%) |  |  |  | Percentage reduction in
|  | Diversing | Merging | Crossing | Total | Diversing | Merging | Crossing | Total | Crossing | Total
6 | Reverse RCI | 8542 | 10563 | 2917 | 22022 | 38.79% | 47.97% | 13.25% | 100% | 79.76% | 25.04%
Table 3: Distribution of traffic volume involving in conflict points at different nodes on the network
S.N | Intersection | Whole Network |  |  |  | At the Middle Intersection |  |  |  | At DLT and U-turn Crossovers
|  | Diverging | Merging | Crossing | Total | Diverging | Merging | Crossing | Total | Diverging | Merging | Crossing | Total
6 | Reverse RCI | 8542 | 10563 | 2917 | 22022 | 4891 | 6568 | 2917 | 14376 | 3651 | 3995 | 0 | 7646
Table 4: Number of conflict points in different speed groups based on 85th percentile vehicle speed at conflict points
S.N | Intersection | Diverging | [5 empty] | Merging | [5 empty] | Crossing | [5 empty] | Total
|  | 40-40 (mph) | 40-30 (mph) | 40-20 (mph) | 30-30 (mph) | 30-20 (mph) | 20-20 (mph) | 40-40 (mph) | 40-30 (mph) | 40-20 (mph) | 30-30 (mph) | 30-20 (mph) | 20-20 (mph) | 40-40 (mph) | 40-30 (mph) | 40-20 (mph) | 30-30 (mph) | 30-20 (mph) | 20-20 (mph) | 40-40 (mph) | 40-30 (mph) | 40-20 (mph) | 30-30 (mph) | 30-20 (mph) | 20-20 (mph)
6 | Reverse RCI | 4 | 0 | 0 | 2 | 0 | 0 | 0 | 0 | 6 | 0 | 0 | 0 | 0 | 0 | 2 | 0 | 0 | 0 | 4 | 0 | 8 | 2 | 0 | 0
Table 5: Weightage average speed (mph) at conflict points based on traffic volume(veh/hr) conflicting in different vehicle speeds
S.N | Intersection | Diverging | [6 empty] | Merging | [6 empty] | Crossing | [6 empty] | Total
|  | 40-40 (mph) | 40-30 (mph) | 40-20 (mph) | 30-30 (mph) | 30-20 (mph) | 20-20 (mph) | Ave Speed (mph) | 40-40 (mph) | 40-30 (mph) | 40-20 (mph) | 30-30 (mph) | 30-20 (mph) | 20-20 (mph) | Ave Speed (mph) | 40-40 (mph) | 40-30 (mph) | 40-20 (mph) | 30-30 (mph) | 30-20 (mph) | 20-20 (mph) | Ave Speed (mph) | 40-40 (mph) | 40-30 (mph) | 40-20 (mph) | 30-30 (mph) | 30-20 (mph) | 20-20 (mph) | Ave Speed (mph)
6 | Reverse RCI | 7646 | 0 | 0 | 896 | 0 | 0 | 38.9511 | 0 | 0 | 10563 | 0 | 0 | 0 | 30 | 0 | 0 | 2917 | 0 | 0 | 0 | 30 | 7646 | 0 | 13480 | 896 | 0 | 0 | 33.472

## 7.Redirect 2L&T
Intersection No. 7: Redirect 2L&T
Entered Traffic Volume |  |  |  | Analysis Type: Traffic volume at each conflict point
Approach | Turning Movements | Traffic Volume |  | Conflict point | Vehicle speed(mph) | Movements | Total traffic volume |  | Legends: Conflict point type
EB | EBR | 137 |  | ❶ | 40-40 | EBT+NBR+NBT+NBL+SBL | 1558 |  | ❶-❽ | Represents diverging conflict | [9 empty] | Type | Speed(mph) | No. of Conflict Point | Volume sum | Ave speed |  |  | Ave speed |  | # | At | Volume sum
| EBT | 1029 |  | ❷ | 40-40 | NBT+NBL+WBR+WBT+WBL | 2153 |  | ❶-❽ | Represents merging conflict | [9 empty] | Diverging | 40-40 | 5 | 7850 | 39.049 |  |  | 40 |  | At the middle intersection | Diverging | 5814
| EBL | 137 |  | ❸ | 40-40 | NBL+WBT+WBL | 1670 |  | ❶-⓰ | Represents crossing conflict | [10 empty] | 40-30 | 0 | 0 |  |  |  | 35 |  |  | Merging | 4391
NB | NBR | 71 |  | ❹ | 30-30 | SBR+SBT+SBL | 448 | [13 empty] | 40-20 | 0 | 0 |  |  |  | 30 |  |  | Crossing | 6803
| NBT | 296 |  | ❺ | 30-30 | SBT+SBL | 377 |  | Traffic volume distribution | [11 empty] | 30-30 | 2 | 825 |  |  |  | 30 |  |  | Total | 17008
| NBL | 81 |  | ❻ | 40-40 | EBR+EBT+EBL | 1303 |  | Diversing | Merging | Crossing | Total | [8 empty] | 30-20 | 0 | 0 |  |  |  | 25 |  | At DLT and U-turn Crossovers | Diverging | 2861
WB | WBR | 187 |  | ❼ | 40-40 | EBR+EBT | 1166 |  | 8675 | 8098 | 8423 | 25196 | [8 empty] | 20-20 | 0 | 0 |  |  |  | 20 |  |  | Merging | 3707
| WBT | 1402 |  | ❶ | 40-20 | EBT+SBL | 1110 | [12 empty] | Merging | 40-40 | 0 | 0 | 28.5533 |  |  | 40 |  |  | Crossing | 1620
| WBL | 187 |  | ❷ | 40-20 | EBT+SBL+NBR+NBT+NBL | 1558 | [13 empty] | 40-30 | 0 | 0 |  |  |  | 35 |  |  | Total | 8188
SB | SBR | 71 |  | ❸ | 40-20 | NBT+NBL+WBR+WBT+WBL | 2153 | [13 empty] | 40-20 | 4 | 6375 |  |  |  | 30 |  | Whole Network | Diverging | 8675
| SBT | 296 |  | ❹ | 20-20 | WBR+NBT+EBL | 620 | [13 empty] | 30-30 | 0 | 0 |  |  |  | 30 |  |  | Merging | 8098
| SBL | 81 |  | ❺ | 40-20 | SBR+WBT+NBL | 1554 | [13 empty] | 30-20 | 2 | 1103 |  |  |  | 25 |  |  | Crossing | 8423
| SUM | 3975 |  | ❻ | 30-20 | SBT+WBL | 483 | [13 empty] | 20-20 | 1 | 620 |  |  |  | 20 |  |  | Total | 25196
|  |  |  | ❼ | 30-20 | SBT+WBL+EBR | 620 | [12 empty] | Crossing | 40-40 | 0 | 0 | 31.0085 |  |  | 40 |  |  |  | ok
|  |  |  | ❶ | 40-30 | EBT+SBT | 1325 | [13 empty] | 40-30 | 2 | 3104 |  |  |  | 35
| Entered Road Speed (mph) |  |  | ❷ | 40-20 | EBT+WBL | 1216 | [13 empty] | 40-20 | 3 | 4400 |  |  |  | 30
| Major road speeed | 40 |  | ❸ | 20-20 | SBL+WBL | 268 | [13 empty] | 30-30 | 0 | 0 |  |  |  | 30
| Minor road speed | 30 |  | ❹ | 40-30 | SBT+WBT+NBL | 1779 | [13 empty] | 30-20 | 1 | 433 |  |  |  | 25
| Turning movement speed | 20 |  | ❺ | 40-20 | WBT+NBL+SBL | 1564 | [13 empty] | 20-20 | 2 | 486 |  |  |  | 20
|  |  |  | ❻ | 30-20 | SBT+EBL | 433 | [12 empty] | Total | 40-40 | 5 | 7850 | 32.9878 |  |  | 40
|  |  |  | ❼ | 20-20 | SBL+EBL | 218 | [13 empty] | 40-30 | 2 | 3104 |  |  |  | 35
|  |  |  | ❽ | 40-20 | EBL+WBT+NBL | 1620 | [13 empty] | 40-20 | 7 | 10775 |  |  |  | 30
[21 empty] | 30-30 | 2 | 825 |  |  |  | 30
[21 empty] | 30-20 | 3 | 1536 |  |  |  | 25
[21 empty] | 20-20 | 3 | 1106 |  |  |  | 20
[9 empty] | Redirect 2L&T intersection redirects left-turn traffic from one major road to cross over opposing traffic a short distance before the main intersection and both left-turn and through movements from one minor road to a U-turn crossover. | [10 empty] | range | Diverging | $F$4:$F$10 | $H$4:$H$10 | 25196
[21 empty] | Merging | $F$11:$F$17 | $H$11:$H$17
[21 empty] | Crossing | $F$18:$F$25 | $H$18:$H$25
Results
Table 1: Number of conflict points in intersections included
S.N | Intersection | Diverging | Merging | Crossing | Total
7 | Redirect 2L&T | 7 | 7 | 8 | 22
Table 2: Traffic volume involving in different conflict points
S.N | Intersection | Conflict Volume total |  |  |  | Conflict Volume(proportion)(%) |  |  |  | Percentage reduction in
|  | Diversing | Merging | Crossing | Total | Diversing | Merging | Crossing | Total | Crossing | Total
7 | Redirect 2L&T | 8675 | 8098 | 8423 | 25196 | 34.43% | 32.14% | 33.43% | 100% | 41.54% | 14.23%
Table 3: Distribution of traffic volume involving in conflict points at different nodes on the network
S.N | Intersection | Whole Network |  |  |  | At the Middle Intersection |  |  |  | At DLT and U-turn Crossovers
|  | Diverging | Merging | Crossing | Total | Diverging | Merging | Crossing | Total | Diverging | Merging | Crossing | Total
7 | Redirect 2L&T | 8675 | 8098 | 8423 | 25196 | 5814 | 4391 | 6803 | 17008 | 2861 | 3707 | 1620 | 8188
Table 4: Number of conflict points in different speed groups based on 85th percentile vehicle speed at conflict points
S.N | Intersection | Diverging | [5 empty] | Merging | [5 empty] | Crossing | [5 empty] | Total
|  | 40-40 (mph) | 40-30 (mph) | 40-20 (mph) | 30-30 (mph) | 30-20 (mph) | 20-20 (mph) | 40-40 (mph) | 40-30 (mph) | 40-20 (mph) | 30-30 (mph) | 30-20 (mph) | 20-20 (mph) | 40-40 (mph) | 40-30 (mph) | 40-20 (mph) | 30-30 (mph) | 30-20 (mph) | 20-20 (mph) | 40-40 (mph) | 40-30 (mph) | 40-20 (mph) | 30-30 (mph) | 30-20 (mph) | 20-20 (mph)
7 | Redirect 2L&T | 5 | 0 | 0 | 2 | 0 | 0 | 0 | 0 | 4 | 0 | 2 | 2 | 0 | 2 | 3 | 0 | 1 | 2 | 5 | 2 | 7 | 2 | 3 | 3
Table 5: Weightage average speed (mph) at conflict points based on traffic volume(veh/hr) conflicting in different vehicle speeds
S.N | Intersection | Diverging | [6 empty] | Merging | [6 empty] | Crossing | [6 empty] | Total
|  | 40-40 (mph) | 40-30 (mph) | 40-20 (mph) | 30-30 (mph) | 30-20 (mph) | 20-20 (mph) | Ave Speed (mph) | 40-40 (mph) | 40-30 (mph) | 40-20 (mph) | 30-30 (mph) | 30-20 (mph) | 20-20 (mph) | Ave Speed (mph) | 40-40 (mph) | 40-30 (mph) | 40-20 (mph) | 30-30 (mph) | 30-20 (mph) | 20-20 (mph) | Ave Speed (mph) | 40-40 (mph) | 40-30 (mph) | 40-20 (mph) | 30-30 (mph) | 30-20 (mph) | 20-20 (mph) | Ave Speed (mph)
7 | Redirect 2L&T | 7850 | 0 | 0 | 825 | 0 | 0 | 39.049 | 0 | 0 | 6375 | 0 | 1103 | 620 | 28.5533 | 0 | 3104 | 4400 | 0 | 433 | 486 | 31.0085 | 7850 | 3104 | 10775 | 825 | 1536 | 1106 | 32.9878

## 8.Redirect L&T
Intersection No. 8: Redirect L&T
Entered Traffic Volume |  |  |  | Analysis Type: Traffic volume at each conflict point
Approach | Turning Movements | Traffic Volume |  | Conflict point | Vehicle speed(mph) | Movements | Total traffic volume |  | Legends: Conflict point type
EB | EBR | 137 |  | ❶ | 40-40 | NBR+NBT+NBL+EBT+SBL | 1558 |  | ❶-❽ | Represents diverging conflict | [9 empty] | Type | Speed(mph) | No. of Conflict Point | Volume sum | Ave speed |  |  | Ave speed |  | # | At | Volume sum
| EBT | 1029 |  | ❷ | 40-40 | NBT+NBL+WBR+WBT+WBL | 2153 |  | ❶-❽ | Represents merging conflict | [9 empty] | Diverging | 40-40 | 5 | 7850 | 39.049 |  |  | 40 |  | At the middle intersection | Diverging | 7117
| EBL | 137 |  | ❸ | 40-40 | NBL+WBT+WBL | 1670 |  | ❶-⓰ | Represents crossing conflict | [10 empty] | 40-30 | 0 | 0 |  |  |  | 35 |  |  | Merging | 5945
NB | NBR | 71 |  | ❹ | 30-30 | SBR+SBT+SBL | 448 | [13 empty] | 40-20 | 0 | 0 |  |  |  | 30 |  |  | Crossing | 8423
| NBT | 296 |  | ❺ | 30-30 | SBT+SBL | 377 |  | Traffic volume distribution | [11 empty] | 30-30 | 2 | 825 |  |  |  | 30 |  |  | Total | 21485
| NBL | 81 |  | ❻ | 40-40 | EBR+EBT+EBL | 1303 |  | Diversing | Merging | Crossing | Total | [8 empty] | 30-20 | 0 | 0 |  |  |  | 25 |  | At DLT and U-turn Crossovers | Diverging | 1558
WB | WBR | 187 |  | ❼ | 40-40 | EBT+EBL | 1166 |  | 8675 | 8098 | 8423 | 25196 | [8 empty] | 20-20 | 0 | 0 |  |  |  | 20 |  |  | Merging | 2153
| WBT | 1402 |  | ❶ | 40-20 | EBT+SBL | 1110 | [12 empty] | Merging | 40-40 | 0 | 0 | 28.5533 |  |  | 40 |  |  | Crossing | 0
| WBL | 187 |  | ❷ | 40-20 | NBR+NBT+NBL+EBT+SBL | 1558 | [13 empty] | 40-30 | 0 | 0 |  |  |  | 35 |  |  | Total | 3711
SB | SBR | 71 |  | ❸ | 40-20 | NBT+NBL+WBR+WBT+WBL | 2153 | [13 empty] | 40-20 | 4 | 6375 |  |  |  | 30 |  | Whole Network | Diverging | 8675
| SBT | 296 |  | ❹ | 20-20 | WBR+NBT+EBL | 620 | [13 empty] | 30-30 | 0 | 0 |  |  |  | 30 |  |  | Merging | 8098
| SBL | 81 |  | ❺ | 40-20 | SBR+WBT+NBL | 1554 | [13 empty] | 30-20 | 2 | 1103 |  |  |  | 25 |  |  | Crossing | 8423
| SUM | 3975 |  | ❻ | 30-20 | WBL+SBT | 483 | [13 empty] | 20-20 | 1 | 620 |  |  |  | 20 |  |  | Total | 25196
|  |  |  | ❼ | 30-20 | WBL+SBT+EBR | 620 | [12 empty] | Crossing | 40-40 | 0 | 0 | 31.0085 |  |  | 40 |  |  |  | ok
|  |  |  | ❶ | 40-20 | EBT+WBL | 1216 | [13 empty] | 40-30 | 2 | 3104 |  |  |  | 35
| Entered Road Speed (mph) |  |  | ❷ | 20-20 | WBL+SBL | 268 | [13 empty] | 40-20 | 3 | 4400 |  |  |  | 30
| Major road speeed | 40 |  | ❸ | 30-20 | EBL+SBT | 433 | [13 empty] | 30-30 | 0 | 0 |  |  |  | 30
| Minor road speed | 30 |  | ❹ | 20-20 | EBL+SBL | 218 | [13 empty] | 30-20 | 1 | 433 |  |  |  | 25
| Turning movement speed | 20 |  | ❺ | 40-20 | EBL+NBL+WBT | 1620 | [13 empty] | 20-20 | 2 | 486 |  |  |  | 20
|  |  |  | ❻ | 40-30 | SBT+WBT+NBL | 1779 | [12 empty] | Total | 40-40 | 5 | 7850 | 32.9878 |  |  | 40
|  |  |  | ❼ | 40-30 | SBT+EBT | 1325 | [13 empty] | 40-30 | 2 | 3104 |  |  |  | 35
|  |  |  | ❽ | 40-20 | SBL+WBT+NBL | 1564 | [13 empty] | 40-20 | 7 | 10775 |  |  |  | 30
[21 empty] | 30-30 | 2 | 825 |  |  |  | 30
[21 empty] | 30-20 | 3 | 1536 |  |  |  | 25
[21 empty] | 20-20 | 3 | 1106 |  |  |  | 20
[9 empty] | Redirect L&T intersection redirects through and left turn movement from one minor road to a U-turn crossover. All other vehicles follow their usual routes. | [10 empty] | range | Diverging | $F$4:$F$10 | $H$4:$H$10 | 25196
[21 empty] | Merging | $F$11:$F$17 | $H$11:$H$17
[21 empty] | Crossing | $F$18:$F$25 | $H$18:$H$25
Results
Table 1: Number of conflict points in intersections included
S.N | Intersection | Diverging | Merging | Crossing | Total
8 | Redirect L&T | 7 | 7 | 8 | 22
Table 2: Traffic volume involving in different conflict points
S.N | Intersection | Conflict Volume total |  |  |  | Conflict Volume(proportion)(%) |  |  |  | Percentage reduction in
|  | Diversing | Merging | Crossing | Total | Diversing | Merging | Crossing | Total | Crossing | Total
8 | Redirect L&T | 8675 | 8098 | 8423 | 25196 | 34.43% | 32.14% | 33.43% | 100% | 41.54% | 14.23%
Table 3: Distribution of traffic volume involving in conflict points at different nodes on the network
S.N | Intersection | Whole Network |  |  |  | At the Middle Intersection |  |  |  | At DLT and U-turn Crossovers
|  | Diverging | Merging | Crossing | Total | Diverging | Merging | Crossing | Total | Diverging | Merging | Crossing | Total
8 | Redirect L&T | 8675 | 8098 | 8423 | 25196 | 7117 | 5945 | 8423 | 21485 | 1558 | 2153 | 0 | 3711
Table 4: Number of conflict points in different speed groups based on 85th percentile vehicle speed at conflict points
S.N | Intersection | Diverging | [5 empty] | Merging | [5 empty] | Crossing | [5 empty] | Total
|  | 40-40 (mph) | 40-30 (mph) | 40-20 (mph) | 30-30 (mph) | 30-20 (mph) | 20-20 (mph) | 40-40 (mph) | 40-30 (mph) | 40-20 (mph) | 30-30 (mph) | 30-20 (mph) | 20-20 (mph) | 40-40 (mph) | 40-30 (mph) | 40-20 (mph) | 30-30 (mph) | 30-20 (mph) | 20-20 (mph) | 40-40 (mph) | 40-30 (mph) | 40-20 (mph) | 30-30 (mph) | 30-20 (mph) | 20-20 (mph)
8 | Redirect L&T | 5 | 0 | 0 | 2 | 0 | 0 | 0 | 0 | 4 | 0 | 2 | 2 | 0 | 2 | 3 | 0 | 1 | 2 | 5 | 2 | 7 | 2 | 3 | 3
Table 5: Weightage average speed (mph) at conflict points based on traffic volume(veh/hr) conflicting in different vehicle speeds
S.N | Intersection | Diverging | [6 empty] | Merging | [6 empty] | Crossing | [6 empty] | Total
|  | 40-40 (mph) | 40-30 (mph) | 40-20 (mph) | 30-30 (mph) | 30-20 (mph) | 20-20 (mph) | Ave Speed (mph) | 40-40 (mph) | 40-30 (mph) | 40-20 (mph) | 30-30 (mph) | 30-20 (mph) | 20-20 (mph) | Ave Speed (mph) | 40-40 (mph) | 40-30 (mph) | 40-20 (mph) | 30-30 (mph) | 30-20 (mph) | 20-20 (mph) | Ave Speed (mph) | 40-40 (mph) | 40-30 (mph) | 40-20 (mph) | 30-30 (mph) | 30-20 (mph) | 20-20 (mph) | Ave Speed (mph)
8 | Redirect L&T | 7850 | 0 | 0 | 825 | 0 | 0 | 39.049 | 0 | 0 | 6375 | 0 | 1103 | 620 | 28.5533 | 0 | 3104 | 4400 | 0 | 433 | 486 | 31.0085 | 7850 | 3104 | 10775 | 825 | 1536 | 1106 | 32.9878

## 9.Seven Phase
Intersection No. 9: Seven Phase
Entered Traffic Volume |  |  |  | Analysis Type: Traffic volume
Approach | Turning Movements | Traffic Volume |  | Conflict point | Vehicle speed(mph) | Movements | Total traffic volume |  | Legends: Conflict point type
EB | EBR | 137 |  | ❶ | 30-30 | NBR+NBT+NBL | 448 |  | ❶-❽ | Represents diverging conflict | [9 empty] | Type | Speed(mph) | No. of Conflict Point | Volume sum | Ave speed |  |  | Ave speed |  | # | At | Volume sum
| EBT | 1029 |  | ❷ | 40-40 | NBR+NBT+EBT+SBL | 1477 |  | ❶-❽ | Represents merging conflict | [9 empty] | Diverging | 40-40 | 5 | 7607 | 38.5664 |  |  | 40 |  | At the middle intersection | Diverging | 7403
| EBL | 137 |  | ❸ | 40-40 | WBR+WBT+WBL+NBT | 2072 |  | ❶-⓰ | Represents crossing conflict | [10 empty] | 40-30 | 0 | 0 |  |  |  | 35 |  |  | Merging | 7347
NB | NBR | 71 |  | ❹ | 40-40 | WBT+WBL | 1589 | [13 empty] | 40-20 | 0 | 0 |  |  |  | 30 |  |  | Crossing | 10153
| NBT | 296 |  | ❺ | 30-30 | SBR+SBT+SBL | 448 |  | Table 2: Traffic volume distribution | [11 empty] | 30-30 | 3 | 1273 |  |  |  | 30 |  |  | Total | 24903
| NBL | 81 |  | ❻ | 30-30 | SBT+SBL | 377 |  | Diversing | Merging | Crossing | Total | [8 empty] | 30-20 | 0 | 0 |  |  |  | 25 |  | At DLT and U-turn Crossovers | Diverging | 1477
WB | WBR | 187 |  | ❼ | 40-40 | EBR+EBT+EBL | 1303 |  | 8880 | 9419 | 10153 | 28452 | [8 empty] | 20-20 | 0 | 0 |  |  |  | 20 |  |  | Merging | 2072
| WBT | 1402 |  | ❽ | 40-40 | EBT+EBL | 1166 | [12 empty] | Merging | 40-40 | 0 | 0 | 28.7562 |  |  | 40 |  |  | Crossing | 0
| WBL | 187 |  | ❶ | 40-20 | EBT+SBL | 1110 | [13 empty] | 40-30 | 0 | 0 |  |  |  | 35 |  |  | Total | 3549
SB | SBR | 71 |  | ❷ | 40-20 | EBT+SBL+NBR+NBT | 1477 | [13 empty] | 40-20 | 5 | 7696 |  |  |  | 30 |  | Whole Network | Diverging | 8880
| SBT | 296 |  | ❸ | 40-20 | NBT+WBR+WBT+WBL | 2072 | [13 empty] | 30-30 | 0 | 0 |  |  |  | 30 |  |  | Merging | 9419
| SBL | 81 |  | ❹ | 20-20 | WBR+NBT+EBL | 620 | [13 empty] | 30-20 | 2 | 1103 |  |  |  | 25 |  |  | Crossing | 10153
| SUM | 3975 |  | ❺ | 40-20 | NBL+WBT | 1483 | [13 empty] | 20-20 | 1 | 620 |  |  |  | 20 |  |  | Total | 28452
|  |  |  | ❻ | 40-20 | NBL+WBT+SBR | 1554 | [12 empty] | Crossing | 40-40 | 0 | 0 | 30.1325 |  |  | 40
|  |  |  | ❼ | 30-20 | SBT+WBL | 483 | [13 empty] | 40-30 | 2 | 3023 |  |  |  | 35
| Entered Road Speed (mph) |  |  | ❽ | 30-20 | SBT+WBL+EBR | 620 | [13 empty] | 40-20 | 4 | 5348 |  |  |  | 30
| Major road speeed | 40 |  | ❶ | 40-20 | EBT+WBL | 1216 | [13 empty] | 30-30 | 0 | 0 |  |  |  | 30
| Minor road speed | 30 |  | ❷ | 40-30 | EBT+SBT | 1325 | [13 empty] | 30-20 | 2 | 810 |  |  |  | 25
| Turning movement speed | 20 |  | ❸ | 40-20 | EBT+NBL | 1110 | [13 empty] | 20-20 | 4 | 972 |  |  |  | 20
|  |  |  | ❹ | 20-20 | NBL+WBL | 268 | [12 empty] | Total | 40-40 | 5 | 7607 | 32.3092 |  |  | 40
|  |  |  | ❺ | 30-20 | SBT+NBL | 377 | [13 empty] | 40-30 | 2 | 3023 |  |  |  | 35
|  |  |  | ❻ | 30-20 | SBT+EBL | 433 | [13 empty] | 40-20 | 9 | 13044 |  |  |  | 30
|  |  |  | ❼ | 20-20 | EBL+NBL | 218 | [13 empty] | 30-30 | 3 | 1273 |  |  |  | 30
|  |  |  | ❽ | 20-20 | WBL+SBL | 268 | [13 empty] | 30-20 | 4 | 1913 |  |  |  | 25
|  |  |  | ❾ | 20-20 | SBL+EBL | 218 | [13 empty] | 20-20 | 5 | 1592 |  |  |  | 20
|  |  |  | ❿ | 40-20 | WBT+EBL | 1539
|  |  |  | ⓫ | 40-20 | WBT+SBL | 1483 |  | A seven-phase signal intersection redirects through movement from one minor road to a U-turn crossover. | [10 empty] | range | Diverging | $F$4:$F$11 | $H$4:$H$11 | 28452
|  |  |  | ⓬ | 40-30 | SBT+WBT | 1698 | [13 empty] | Merging | $F$12:$F$19 | $H$12:$H$19
[21 empty] | Crossing | $F$20:$F$31 | $H$20:$H$31
Results
Table 1: Number of conflict points in intersections included
S.N | Intersection | Diverging | Merging | Crossing | Total
9 | Seven Phase | 8 | 8 | 12 | 28
Table 2: Traffic volume involving in different conflict points
S.N | Intersection | Conflict Volume total |  |  |  | Conflict Volume(proportion)(%) |  |  |  | Percentage reduction in
|  | Diversing | Merging | Crossing | Total | Diversing | Merging | Crossing | Total | Crossing | Total
9 | Seven Phase | 8880 | 9419 | 10153 | 28452 | 31.21% | 33.1% | 35.68% | 100% | 29.54% | 3.149%
Table 3: Distribution of traffic volume involving in conflict points at different nodes on the network
S.N | Intersection | Whole Network |  |  |  | At the Middle Intersection |  |  |  | At DLT and U-turn Crossovers
|  | Diverging | Merging | Crossing | Total | Diverging | Merging | Crossing | Total | Diverging | Merging | Crossing | Total
9 | Seven Phase | 8880 | 9419 | 10153 | 28452 | 7403 | 7347 | 10153 | 24903 | 1477 | 2072 | 0 | 3549
Table 4: Number of conflict points in different speed groups based on 85th percentile vehicle speed at conflict points
S.N | Intersection | Diverging | [5 empty] | Merging | [5 empty] | Crossing | [5 empty] | Total
|  | 40-40 (mph) | 40-30 (mph) | 40-20 (mph) | 30-30 (mph) | 30-20 (mph) | 20-20 (mph) | 40-40 (mph) | 40-30 (mph) | 40-20 (mph) | 30-30 (mph) | 30-20 (mph) | 20-20 (mph) | 40-40 (mph) | 40-30 (mph) | 40-20 (mph) | 30-30 (mph) | 30-20 (mph) | 20-20 (mph) | 40-40 (mph) | 40-30 (mph) | 40-20 (mph) | 30-30 (mph) | 30-20 (mph) | 20-20 (mph)
9 | Seven Phase | 5 | 0 | 0 | 3 | 0 | 0 | 0 | 0 | 5 | 0 | 2 | 4 | 0 | 2 | 4 | 0 | 2 | 4 | 5 | 2 | 9 | 3 | 4 | 5
Table 5: Weightage average speed (mph) at conflict points based on traffic volume(veh/hr) conflicting in different vehicle speeds
S.N | Intersection | Diverging | [6 empty] | Merging | [6 empty] | Crossing | [6 empty] | Total
|  | 40-40 (mph) | 40-30 (mph) | 40-20 (mph) | 30-30 (mph) | 30-20 (mph) | 20-20 (mph) | Ave Speed (mph) | 40-40 (mph) | 40-30 (mph) | 40-20 (mph) | 30-30 (mph) | 30-20 (mph) | 20-20 (mph) | Ave Speed (mph) | 40-40 (mph) | 40-30 (mph) | 40-20 (mph) | 30-30 (mph) | 30-20 (mph) | 20-20 (mph) | Ave Speed (mph) | 40-40 (mph) | 40-30 (mph) | 40-20 (mph) | 30-30 (mph) | 30-20 (mph) | 20-20 (mph) | Ave Speed (mph)
9 | Seven Phase | 7607 | 0 | 0 | 1273 | 0 | 0 | 38.5664 | 0 | 0 | 7696 | 0 | 1103 | 620 | 28.7562 | 0 | 3023 | 5348 | 0 | 810 | 972 | 30.1325 | 7607 | 3023 | 13044 | 1273 | 1913 | 1592 | 32.3092

## 10.Offset Thru-cut
Intersection No. 10: Offset Thru-cut
Entered Traffic Volume |  |  |  | Analysis Type: Traffic volume at each conflict point
Approach | Turning Movements | Traffic Volume |  | Conflict point | Vehicle speed(mph) | Movements | Total traffic volume |  | Legends: Conflict point type
EB | EBR | 137 |  | ❶ | 30-30 | NBR+NBT+NBL | 448 |  | ❶-❽ | Represents diverging conflict | [9 empty] | Type | Speed(mph) | No. of Conflict Point | Volume sum | Ave speed |  |  | Ave speed |  | # | At | Volume sum
| EBT | 1029 |  | ❷ | 40-40 | NBR+NBT+EBT+SBL | 1477 |  | ❶-❽ | Represents merging conflict | [9 empty] | Diverging | 40-40 | 6 | 9753 | 39.1586 |  |  | 40 |  | At the middle intersection | Diverging | 7322
| EBL | 137 |  | ❸ | 40-40 | NBT+WBR+WBT+WBL | 2072 |  | ❶-⓰ | Represents crossing conflict | [10 empty] | 40-30 | 0 | 0 |  |  |  | 35 |  |  | Merging | 7732
NB | NBR | 71 |  | ❹ | 40-40 | WBT+WBL | 1589 | [13 empty] | 40-20 | 0 | 0 |  |  |  | 30 |  |  | Crossing | 6320
| NBT | 296 |  | ❺ | 30-30 | SBR+SBT+SBL | 448 |  | Traffic volume distribution | [11 empty] | 30-30 | 2 | 896 |  |  |  | 30 |  |  | Total | 21374
| NBL | 81 |  | ❻ | 40-40 | SBR+SBT+WBT+NBL | 1850 |  | Diversing | Merging | Crossing | Total | [8 empty] | 30-20 | 0 | 0 |  |  |  | 25 |  | At DLT and U-turn Crossovers | Diverging | 3327
WB | WBR | 187 |  | ❼ | 40-40 | SBT+EBR+EBT+EBL | 1599 |  | 10649 | 11403 | 6320 | 28372 | [8 empty] | 20-20 | 0 | 0 |  |  |  | 20 |  |  | Merging | 3671
| WBT | 1402 |  | ❽ | 40-40 | EBT+EBL | 1166 | [12 empty] | Merging | 40-40 | 0 | 0 | 28.9126 |  |  | 40 |  |  | Crossing | 0
| WBL | 187 |  | ❶ | 40-20 | NBR+NBT+EBT | 1396 | [13 empty] | 40-30 | 0 | 0 |  |  |  | 35 |  |  | Total | 6998
SB | SBR | 71 |  | ❷ | 40-20 | NBR+NBT+EBT+SBL | 1477 | [13 empty] | 40-20 | 6 | 10163 |  |  |  | 30 |  | Whole Network | Diverging | 10649
| SBT | 296 |  | ❸ | 40-20 | NBT+WBR+WBT+WBL | 2072 | [13 empty] | 30-30 | 0 | 0 |  |  |  | 30 |  |  | Merging | 11403
| SBL | 81 |  | ❹ | 20-20 | NBT+WBR+EBL | 620 | [13 empty] | 30-20 | 0 | 0 |  |  |  | 25 |  |  | Crossing | 6320
| SUM | 3975 |  | ❺ | 40-20 | WBT+SBR+SBT | 1769 | [13 empty] | 20-20 | 2 | 1240 |  |  |  | 20 |  |  | Total | 28372
|  |  |  | ❻ | 40-20 | WBT+SBR+SBT+NBL | 1850 | [12 empty] | Crossing | 40-40 | 0 | 0 | 28.462 |  |  | 40
|  |  |  | ❼ | 40-20 | SBT+EBR+EBT+EBL | 1599 | [13 empty] | 40-30 | 0 | 0 |  |  |  | 35
| Entered Road Speed (mph) |  |  | ❽ | 20-20 | SBT+EBR+WBL | 620 | [13 empty] | 40-20 | 4 | 5348 |  |  |  | 30
| Major road speeed | 40 |  | ❶ | 40-20 | NBL+EBT | 1110 | [13 empty] | 30-30 | 0 | 0 |  |  |  | 30
| Minor road speed | 30 |  | ❷ | 20-20 | NBL+EBL | 218 | [13 empty] | 30-20 | 0 | 0 |  |  |  | 25
| Turning movement speed | 20 |  | ❸ | 40-20 | SBL+WBT | 1483 | [13 empty] | 20-20 | 4 | 972 |  |  |  | 20
|  |  |  | ❹ | 20-20 | SBL+WBL | 268 | [12 empty] | Total | 40-40 | 6 | 9753 | 32.6579 |  |  | 40
|  |  |  | ❺ | 20-20 | NBL+WBL | 268 | [13 empty] | 40-30 | 0 | 0 |  |  |  | 35
|  |  |  | ❻ | 20-20 | SBL+EBL | 218 | [13 empty] | 40-20 | 10 | 15511 |  |  |  | 30
|  |  |  | ❼ | 40-20 | EBT+WBL | 1216 | [13 empty] | 30-30 | 2 | 896 |  |  |  | 30
|  |  |  | ❽ | 40-20 | WBT+EBL | 1539 | [13 empty] | 30-20 | 0 | 0 |  |  |  | 25
[21 empty] | 20-20 | 6 | 2212 |  |  |  | 20
[9 empty] | Similar to the thru-cut design, offset Thru-cut intersection redirects minor road through movements to the U-turn crossover, but the minor road approaches are shifted by a certain distance from each other. | [10 empty] | range | Diverging | $F$4:$F$11 | $H$4:$H$11 | 28372
[21 empty] | Merging | $F$12:$F$19 | $H$12:$H$19
[21 empty] | Crossing | $F$20:$F$27 | $H$20:$H$27
Results
Table 1: Number of conflict points in intersections included
S.N | Intersection | Diverging | Merging | Crossing | Total
10 | Offset Thru-cut | 8 | 8 | 8 | 24
Table 2: Traffic volume involving in different conflict points
S.N | Intersection | Conflict Volume total |  |  |  | Conflict Volume(proportion)(%) |  |  |  | Percentage reduction in
|  | Diversing | Merging | Crossing | Total | Diversing | Merging | Crossing | Total | Crossing | Total
10 | Offset Thru-cut | 10649 | 11403 | 6320 | 28372 | 37.53% | 40.19% | 22.28% | 100% | 56.14% | 3.421%
Table 3: Distribution of traffic volume involving in conflict points at different nodes on the network
S.N | Intersection | Whole Network |  |  |  | At the Middle Intersection |  |  |  | At DLT and U-turn Crossovers
|  | Diverging | Merging | Crossing | Total | Diverging | Merging | Crossing | Total | Diverging | Merging | Crossing | Total
10 | Offset Thru-cut | 10649 | 11403 | 6320 | 28372 | 7322 | 7732 | 6320 | 21374 | 3327 | 3671 | 0 | 6998
Table 4: Number of conflict points in different speed groups based on 85th percentile vehicle speed at conflict points
S.N | Intersection | Diverging | [5 empty] | Merging | [5 empty] | Crossing | [5 empty] | Total
|  | 40-40 (mph) | 40-30 (mph) | 40-20 (mph) | 30-30 (mph) | 30-20 (mph) | 20-20 (mph) | 40-40 (mph) | 40-30 (mph) | 40-20 (mph) | 30-30 (mph) | 30-20 (mph) | 20-20 (mph) | 40-40 (mph) | 40-30 (mph) | 40-20 (mph) | 30-30 (mph) | 30-20 (mph) | 20-20 (mph) | 40-40 (mph) | 40-30 (mph) | 40-20 (mph) | 30-30 (mph) | 30-20 (mph) | 20-20 (mph)
10 | Offset Thru-cut | 6 | 0 | 0 | 2 | 0 | 0 | 0 | 0 | 6 | 0 | 0 | 4 | 0 | 0 | 4 | 0 | 0 | 4 | 6 | 0 | 10 | 2 | 0 | 6
Table 5: Weightage average speed (mph) at conflict points based on traffic volume(veh/hr) conflicting in different vehicle speeds
S.N | Intersection | Diverging | [6 empty] | Merging | [6 empty] | Crossing | [6 empty] | Total
|  | 40-40 (mph) | 40-30 (mph) | 40-20 (mph) | 30-30 (mph) | 30-20 (mph) | 20-20 (mph) | Ave Speed (mph) | 40-40 (mph) | 40-30 (mph) | 40-20 (mph) | 30-30 (mph) | 30-20 (mph) | 20-20 (mph) | Ave Speed (mph) | 40-40 (mph) | 40-30 (mph) | 40-20 (mph) | 30-30 (mph) | 30-20 (mph) | 20-20 (mph) | Ave Speed (mph) | 40-40 (mph) | 40-30 (mph) | 40-20 (mph) | 30-30 (mph) | 30-20 (mph) | 20-20 (mph) | Ave Speed (mph)
10 | Offset Thru-cut | 9753 | 0 | 0 | 896 | 0 | 0 | 39.1586 | 0 | 0 | 10163 | 0 | 0 | 1240 | 28.9126 | 0 | 0 | 5348 | 0 | 0 | 972 | 28.462 | 9753 | 0 | 15511 | 896 | 0 | 2212 | 32.6579

## 11.Offset T
Intersection No. 11: Offset T
Entered Traffic Volume |  |  |  | Analysis Type: Traffic volume at each conflict point
Approach | Turning Movements | Traffic Volume |  | Conflict point | Vehicle speed(mph) | Movements | Total traffic volume |  | Legends: Conflict point type
EB | EBR | 137 |  | ❶ | 30-30 | NBR+NBT+NBL | 448 |  | ❶-❽ | Represents diverging conflict | [9 empty] | Type | Speed(mph) | No. of Conflict Point | Volume sum | Ave speed |  |  | Ave speed |  | # | At | Volume sum
| EBT | 1029 |  | ❷ | 40-40 | NBT+NBL+EBT+EBL | 1543 |  | ❶-❽ | Represents merging conflict | [9 empty] | Diverging | 40-40 | 4 | 6578 | 38.8012 |  |  | 40 |  | At the middle intersection | Diverging | 3767
| EBL | 137 |  | ❸ | 40-40 | WBR+WBT+WBL | 1776 |  | ❶-⓰ | Represents crossing conflict | [10 empty] | 40-30 | 0 | 0 |  |  |  | 35 |  |  | Merging | 3757
NB | NBR | 71 |  | ❹ | 30-30 | SBR+SBT+SBL | 448 | [13 empty] | 40-20 | 0 | 0 |  |  |  | 30 |  |  | Crossing | 4206
| NBT | 296 |  | ❺ | 40-40 | SBR+SBT+WBT+WBL | 1956 |  | Traffic volume distribution | [11 empty] | 30-30 | 2 | 896 |  |  |  | 30 |  |  | Total | 11730
| NBL | 81 |  | ❻ | 40-40 | EBR+EBT+EBL | 1303 |  | Diversing | Merging | Crossing | Total | [8 empty] | 30-20 | 0 | 0 |  |  |  | 25 |  | At DLT and U-turn Crossovers | Diverging | 3707
WB | WBR | 187 |  | ❶ | 20-20 | EBR+WBL+SBT | 620 |  | 7474 | 7474 | 7666 | 22614 | [8 empty] | 20-20 | 0 | 0 |  |  |  | 20 |  |  | Merging | 3717
| WBT | 1402 |  | ❷ | 40-20 | EBT+EBL+NBT+NBL | 1543 | [12 empty] | Merging | 40-40 | 0 | 0 | 28.3409 |  |  | 40 |  |  | Crossing | 3460
| WBL | 187 |  | ❸ | 40-20 | EBT+NBR+SBL | 1181 | [13 empty] | 40-30 | 0 | 0 |  |  |  | 35 |  |  | Total | 10884
SB | SBR | 71 |  | ❹ | 20-20 | WBR+EBL+NBT | 620 | [13 empty] | 40-20 | 4 | 6234 |  |  |  | 30 |  | Whole Network | Diverging | 7474
| SBT | 296 |  | ❺ | 40-20 | SBR+SBT+WBT+WBL | 1956 | [13 empty] | 30-30 | 0 | 0 |  |  |  | 30 |  |  | Merging | 7474
| SBL | 81 |  | ❻ | 40-20 | SBR+WBT+NBL | 1554 | [13 empty] | 30-20 | 0 | 0 |  |  |  | 25 |  |  | Crossing | 7666
| SUM | 3975 |  | ❶ | 20-20 | NBL+WBL+SBT | 564 | [13 empty] | 20-20 | 2 | 1240 |  |  |  | 20 |  |  | Total | 22614
|  |  |  | ❷ | 40-20 | EBT+EBL+NBL | 1247 | [12 empty] | Crossing | 40-40 | 0 | 0 | 28.5938 |  |  | 40
|  |  |  | ❸ | 40-20 | EBT+EBL+SBT+WBL | 1649 | [13 empty] | 40-30 | 0 | 0 |  |  |  | 35
| Entered Road Speed (mph) |  |  | ❹ | 40-20 | EBL+NBT+WBT+WBL | 2022 | [13 empty] | 40-20 | 4 | 6588 |  |  |  | 30
| Major road speeed | 40 |  | ❺ | 40-20 | SBL+WBT+WBL | 1670 | [13 empty] | 30-30 | 0 | 0 |  |  |  | 30
| Minor road speed | 30 |  | ❻ | 20-20 | SBL+EBL+NBT | 514 | [13 empty] | 30-20 | 0 | 0 |  |  |  | 25
| Turning movement speed | 20 | [18 empty] | 20-20 | 2 | 1078 |  |  |  | 20
[20 empty] | Total | 40-40 | 4 | 6578 | 31.8838 |  |  | 40
[21 empty] | 40-30 | 0 | 0 |  |  |  | 35
[21 empty] | 40-20 | 8 | 12822 |  |  |  | 30
[21 empty] | 30-30 | 2 | 896 |  |  |  | 30
[21 empty] | 30-20 | 0 | 0 |  |  |  | 25
[21 empty] | 20-20 | 4 | 2318 |  |  |  | 20
[9 empty] | Offset T is a modified version of a conventional intersection, where the minor road approaches are shifted by a certain distance from each other creating a staggered configuration. | [10 empty] | range | Diverging | $F$4:$F$9 | $H$4:$H$9 | 22614
[21 empty] | Merging | $F$10:$F$15 | $H$10:$H$15
[21 empty] | Crossing | $F$16:$F$21 | $H$16:$H$21
Results
Table 1: Number of conflict points in intersections included
S.N | Intersection | Diverging | Merging | Crossing | Total
11 | Offset T | 6 | 6 | 6 | 18
Table 2: Traffic volume involving in different conflict points
S.N | Intersection | Conflict Volume total |  |  |  | Conflict Volume(proportion)(%) |  |  |  | Percentage reduction in
|  | Diversing | Merging | Crossing | Total | Diversing | Merging | Crossing | Total | Crossing | Total
11 | Offset T | 7474 | 7474 | 7666 | 22614 | 33.05% | 33.05% | 33.9% | 100% | 46.8% | 23.02%
Table 3: Distribution of traffic volume involving in conflict points at different nodes on the network
S.N | Intersection | Whole Network |  |  |  | At the Middle Intersection |  |  |  | At DLT and U-turn Crossovers
|  | Diverging | Merging | Crossing | Total | Diverging | Merging | Crossing | Total | Diverging | Merging | Crossing | Total
11 | Offset T | 7474 | 7474 | 7666 | 22614 | 3767 | 3757 | 4206 | 11730 | 3707 | 3717 | 3460 | 10884
Table 4: Number of conflict points in different speed groups based on 85th percentile vehicle speed at conflict points
S.N | Intersection | Diverging | [5 empty] | Merging | [5 empty] | Crossing | [5 empty] | Total
|  | 40-40 (mph) | 40-30 (mph) | 40-20 (mph) | 30-30 (mph) | 30-20 (mph) | 20-20 (mph) | 40-40 (mph) | 40-30 (mph) | 40-20 (mph) | 30-30 (mph) | 30-20 (mph) | 20-20 (mph) | 40-40 (mph) | 40-30 (mph) | 40-20 (mph) | 30-30 (mph) | 30-20 (mph) | 20-20 (mph) | 40-40 (mph) | 40-30 (mph) | 40-20 (mph) | 30-30 (mph) | 30-20 (mph) | 20-20 (mph)
11 | Offset T | 4 | 0 | 0 | 2 | 0 | 0 | 0 | 0 | 4 | 0 | 0 | 2 | 0 | 0 | 4 | 0 | 0 | 2 | 4 | 0 | 8 | 2 | 0 | 4
Table 5: Weightage average speed (mph) at conflict points based on traffic volume(veh/hr) conflicting in different vehicle speeds
S.N | Intersection | Diverging | [6 empty] | Merging | [6 empty] | Crossing | [6 empty] | Total
|  | 40-40 (mph) | 40-30 (mph) | 40-20 (mph) | 30-30 (mph) | 30-20 (mph) | 20-20 (mph) | Ave Speed (mph) | 40-40 (mph) | 40-30 (mph) | 40-20 (mph) | 30-30 (mph) | 30-20 (mph) | 20-20 (mph) | Ave Speed (mph) | 40-40 (mph) | 40-30 (mph) | 40-20 (mph) | 30-30 (mph) | 30-20 (mph) | 20-20 (mph) | Ave Speed (mph) | 40-40 (mph) | 40-30 (mph) | 40-20 (mph) | 30-30 (mph) | 30-20 (mph) | 20-20 (mph) | Ave Speed (mph)
11 | Offset T | 6578 | 0 | 0 | 896 | 0 | 0 | 38.8012 | 0 | 0 | 6234 | 0 | 0 | 1240 | 28.3409 | 0 | 0 | 6588 | 0 | 0 | 1078 | 28.5938 | 6578 | 0 | 12822 | 896 | 0 | 2318 | 31.8838

## 12.MUT#2
Intersection No. 12: MUT #2
Entered Traffic Volume |  |  |  | Analysis Type: Traffic volume at each conflict point
Approach | Turning Movements | Traffic Volume |  | Conflict point | Vehicle speed(mph) | Movements | Total traffic volume |  | Legends: Conflict point type
EB | EBR | 137 |  | ❶ | 30-30 | NBR+NBT+NBL | 448 |  | ❶-❽ | Represents diverging conflict | [9 empty] | Type | Speed(mph) | No. of Conflict Point | Volume sum | Ave speed |  |  | Ave speed |  | # | At | Volume sum
| EBT | 1029 |  | ❷ | 40-40 | NBR+NBL+EBT+SBL | 1262 |  | ❶-❽ | Represents merging conflict | [9 empty] | Diverging | 40-40 | 6 | 9055 | 39.0996 |  |  | 40 |  | At the middle intersection | Diverging | 7054
| EBL | 137 |  | ❸ | 40-40 | NBL+WBR+WBT+WBL | 1857 |  | ❶-⓰ | Represents crossing conflict | [10 empty] | 40-30 | 0 | 0 |  |  |  | 35 |  |  | Merging | 5053
NB | NBR | 71 |  | ❹ | 40-40 | NBL+WBT+WBL | 1670 | [13 empty] | 40-20 | 0 | 0 |  |  |  | 30 |  |  | Crossing | 10203
| NBT | 296 |  | ❺ | 30-30 | SBR+SBT+SBL | 448 |  | Traffic volume distribution | [11 empty] | 30-30 | 2 | 896 |  |  |  | 30 |  |  | Total | 22310
| NBL | 81 |  | ❻ | 40-40 | SBR+SBL+WBT+NBL | 1635 |  | Diversing | Merging | Crossing | Total | [8 empty] | 30-20 | 0 | 0 |  |  |  | 25 |  | At DLT and U-turn Crossovers | Diverging | 2897
WB | WBR | 187 |  | ❼ | 40-40 | SBL+EBR+EBT+EBL | 1384 |  | 9951 | 8294 | 10203 | 28448 | [8 empty] | 20-20 | 0 | 0 |  |  |  | 20 |  |  | Merging | 3241
| WBT | 1402 |  | ❽ | 40-40 | SBL+EBT+EBL | 1247 | [12 empty] | Merging | 40-40 | 0 | 0 | 28.7003 |  |  | 40 |  |  | Crossing | 0
| WBL | 187 |  | ❶ | 40-20 | NBR+NBL+EBT+SBL | 1262 | [13 empty] | 40-30 | 0 | 0 |  |  |  | 35 |  |  | Total | 6138
SB | SBR | 71 |  | ❷ | 40-20 | NBL+WBR+WBT+WBL | 1857 | [13 empty] | 40-20 | 4 | 6138 |  |  |  | 30 |  | Whole Network | Diverging | 9951
| SBT | 296 |  | ❸ | 30-20 | NBT+EBL+WBR | 620 | [13 empty] | 30-30 | 0 | 0 |  |  |  | 30 |  |  | Merging | 8294
| SBL | 81 |  | ❹ | 30-20 | EBL+NBT | 433 | [13 empty] | 30-20 | 4 | 2156 |  |  |  | 25 |  |  | Crossing | 10203
| SUM | 3975 |  | ❺ | 40-20 | SBR+SBL+WBT+NBL | 1635 | [13 empty] | 20-20 | 0 | 0 |  |  |  | 20 |  |  | Total | 28448
|  |  |  | ❻ | 40-20 | SBL+EBR+EBT+EBL | 1384 | [12 empty] | Crossing | 40-40 | 0 | 0 | 32.6727 |  |  | 40
|  |  |  | ❼ | 30-20 | WBL+SBT | 483 | [13 empty] | 40-30 | 4 | 6370 |  |  |  | 35
| Entered Road Speed (mph) |  |  | ❽ | 30-20 | WBL+SBT+EBR | 620 | [13 empty] | 40-20 | 2 | 2917 |  |  |  | 30
| Major road speeed | 40 |  | ❶ | 40-30 | NBT+EBT+SBL | 1406 | [13 empty] | 30-30 | 0 | 0 |  |  |  | 30
| Minor road speed | 30 |  | ❷ | 30-20 | NBT+WBL | 483 | [13 empty] | 30-20 | 2 | 916 |  |  |  | 25
| Turning movement speed | 20 |  | ❸ | 40-30 | NBT+WBT+NBL | 1779 | [13 empty] | 20-20 | 0 | 0 |  |  |  | 20
|  |  |  | ❹ | 40-20 | EBL+WBT+NBL | 1620 | [12 empty] | Total | 40-40 | 6 | 9055 | 33.7627 |  |  | 40
|  |  |  | ❺ | 40-30 | SBT+WBT+NBL | 1779 | [13 empty] | 40-30 | 4 | 6370 |  |  |  | 35
|  |  |  | ❻ | 30-20 | EBL+SBT | 433 | [13 empty] | 40-20 | 6 | 9055 |  |  |  | 30
|  |  |  | ❼ | 40-20 | WBL+EBT+SBL | 1297 | [13 empty] | 30-30 | 2 | 896 |  |  |  | 30
|  |  |  | ❽ | 40-30 | EBT+SBL+SBT | 1406 | [13 empty] | 30-20 | 6 | 3072 |  |  |  | 25
[21 empty] | 20-20 | 0 | 0 |  |  |  | 20
[9 empty] | Similar to MUT #1 in geometry, MUT #2 redirects the left-turn traffic from the minor road to U-turn crossover, with other traffic movements following conventional routes. | [10 empty] | range | Diverging | $F$4:$F$11 | $H$4:$H$11 | 28448
[21 empty] | Merging | $F$12:$F$19 | $H$12:$H$19
[21 empty] | Crossing | $F$20:$F$27 | $H$20:$H$27
Results
Table 1: Number of conflict points in intersections included
S.N | Intersection | Diverging | Merging | Crossing | Total
12 | MUT #2 | 8 | 8 | 8 | 24
Table 2: Traffic volume involving in different conflict points
S.N | Intersection | Conflict Volume total |  |  |  | Conflict Volume(proportion)(%) |  |  |  | Percentage reduction in
|  | Diversing | Merging | Crossing | Total | Diversing | Merging | Crossing | Total | Crossing | Total
12 | MUT #2 | 9951 | 8294 | 10203 | 28448 | 34.98% | 29.15% | 35.87% | 100% | 29.19% | 3.162%
Table 3: Distribution of traffic volume involving in conflict points at different nodes on the network
S.N | Intersection | Whole Network |  |  |  | At the Middle Intersection |  |  |  | At DLT and U-turn Crossovers
|  | Diverging | Merging | Crossing | Total | Diverging | Merging | Crossing | Total | Diverging | Merging | Crossing | Total
12 | MUT #2 | 9951 | 8294 | 10203 | 28448 | 7054 | 5053 | 10203 | 22310 | 2897 | 3241 | 0 | 6138
Table 4: Number of conflict points in different speed groups based on 85th percentile vehicle speed at conflict points
S.N | Intersection | Diverging | [5 empty] | Merging | [5 empty] | Crossing | [5 empty] | Total
|  | 40-40 (mph) | 40-30 (mph) | 40-20 (mph) | 30-30 (mph) | 30-20 (mph) | 20-20 (mph) | 40-40 (mph) | 40-30 (mph) | 40-20 (mph) | 30-30 (mph) | 30-20 (mph) | 20-20 (mph) | 40-40 (mph) | 40-30 (mph) | 40-20 (mph) | 30-30 (mph) | 30-20 (mph) | 20-20 (mph) | 40-40 (mph) | 40-30 (mph) | 40-20 (mph) | 30-30 (mph) | 30-20 (mph) | 20-20 (mph)
12 | MUT #2 | 6 | 0 | 0 | 2 | 0 | 0 | 0 | 0 | 4 | 0 | 4 | 0 | 0 | 4 | 2 | 0 | 2 | 0 | 6 | 4 | 6 | 2 | 6 | 0
Table 5: Weightage average speed (mph) at conflict points based on traffic volume(veh/hr) conflicting in different vehicle speeds
S.N | Intersection | Diverging | [6 empty] | Merging | [6 empty] | Crossing | [6 empty] | Total
|  | 40-40 (mph) | 40-30 (mph) | 40-20 (mph) | 30-30 (mph) | 30-20 (mph) | 20-20 (mph) | Ave Speed (mph) | 40-40 (mph) | 40-30 (mph) | 40-20 (mph) | 30-30 (mph) | 30-20 (mph) | 20-20 (mph) | Ave Speed (mph) | 40-40 (mph) | 40-30 (mph) | 40-20 (mph) | 30-30 (mph) | 30-20 (mph) | 20-20 (mph) | Ave Speed (mph) | 40-40 (mph) | 40-30 (mph) | 40-20 (mph) | 30-30 (mph) | 30-20 (mph) | 20-20 (mph) | Ave Speed (mph)
12 | MUT #2 | 9055 | 0 | 0 | 896 | 0 | 0 | 39.0996 | 0 | 0 | 6138 | 0 | 2156 | 0 | 28.7003 | 0 | 6370 | 2917 | 0 | 916 | 0 | 32.6727 | 9055 | 6370 | 9055 | 896 | 3072 | 0 | 33.7627

## 13.Single Quadrant
Intersection No. 13: Single Quadrant
Entered Traffic Volume |  |  |  | Analysis Type: Traffic volume at each conflict point
Approach | Turning Movements | Traffic Volume |  | Conflict point | Vehicle speed(mph) | Movements | Total traffic volume |  | Legends: Conflict point type
EB | EBR | 137 |  | ❶ | 30-30 | NBL+NBT+NBR+EBL | 585 |  | ❶-❾ | Represents diverging conflict | [9 empty] | Type | Speed(mph) | No. of Conflict Point | Volume sum | Ave speed |  |  | Ave speed |  | # | At | Volume sum
| EBT | 1029 |  | ❷ | 30-30 | NBT+NBL+EBL | 514 |  | ❶-❾ | Represents merging conflict | [9 empty] | Diverging | 40-40 | 4 | 5986 | 36.8764 |  |  | 40 |  | At the middle intersection | Diverging | 4866
| EBL | 137 |  | ❸ | 40-40 | WBR+WBT+WBL | 1776 |  | ❶-⓰ | Represents crossing conflict | [10 empty] | 40-30 | 0 | 0 |  |  |  | 35 |  |  | Merging | 6755
NB | NBR | 71 |  | ❹ | 30-30 | SBR+SBT+SBL | 448 | [13 empty] | 40-20 | 0 | 0 |  |  |  | 30 |  |  | Crossing | 10355
| NBT | 296 |  | ❺ | 30-30 | SBT+SBL | 377 |  | Traffic volume distribution | [11 empty] | 30-30 | 4 | 1924 |  |  |  | 30 |  |  | Total | 21976
| NBL | 81 |  | ❻ | 40-40 | SBR+NBL+WBT+WBL | 1741 |  | Diversing | Merging | Crossing | Total | [8 empty] | 30-20 | 0 | 0 |  |  |  | 25 |  | At DLT and U-turn Crossovers | Diverging | 3368
WB | WBR | 187 |  | ❼ | 40-40 | EBR+EBT+EBL | 1303 |  | 8234 | 8284 | 12141 | 28659 | [8 empty] | 20-20 | 1 | 324 |  |  |  | 20 |  |  | Merging | 1529
| WBT | 1402 |  | ❽ | 40-40 | EBR+EBT | 1166 | [12 empty] | Merging | 40-40 | 0 | 0 | 28.246 |  |  | 40 |  |  | Crossing | 1786
| WBL | 187 |  | ❾ | 20-20 | EBL+WBL | 324 | [13 empty] | 40-30 | 0 | 0 |  |  |  | 35 |  |  | Total | 6683
SB | SBR | 71 |  | ❶ | 40-20 | SBL+EBT | 1110 | [13 empty] | 40-20 | 4 | 5702 |  |  |  | 30 |  | Whole Network | Diverging | 8234
| SBT | 296 |  | ❷ | 40-20 | SBL+EBT+NBR | 1181 | [13 empty] | 30-30 | 0 | 0 |  |  |  | 30 |  |  | Merging | 8284
| SBL | 81 |  | ❸ | 30-20 | WBR+NBT+EBL | 620 | [13 empty] | 30-20 | 4 | 2258 |  |  |  | 25 |  |  | Crossing | 12141
| SUM | 3975 |  | ❹ | 40-20 | NBL+WBT+WBL | 1670 | [13 empty] | 20-20 | 1 | 324 |  |  |  | 20 |  |  | Total | 28659
|  |  |  | ❺ | 40-20 | NBL+WBT+WBL+SBR | 1741 | [12 empty] | Crossing | 40-40 | 0 | 0 | 32.1551 |  |  | 40
|  |  |  | ❻ | 30-20 | NBR+NBT+NBL+EBL | 585 | [13 empty] | 40-30 | 4 | 6694 |  |  |  | 35
| Entered Road Speed (mph) |  |  | ❼ | 30-20 | EBR+SBT | 433 | [13 empty] | 40-20 | 3 | 3986 |  |  |  | 30
| Major road speeed | 40 |  | ❽ | 20-20 | EBL+WBL | 324 | [13 empty] | 30-30 | 0 | 0 |  |  |  | 30
| Minor road speed | 30 |  | ❾ | 30-20 | SBT+EBR+WBL | 620 | [13 empty] | 30-20 | 3 | 1461 |  |  |  | 25
| Turning movement speed | 20 |  | ❶ | 40-30 | NBT+EBL+EBT | 1462 | [13 empty] | 20-20 | 0 | 0 |  |  |  | 20
|  |  |  | ❷ | 30-20 | NBT+EBL+SBL | 514 | [12 empty] | Total | 40-40 | 4 | 5986 | 32.3816 |  |  | 40
|  |  |  | ❸ | 40-30 | NBT+EBL+WBT+WBL | 2022 | [13 empty] | 40-30 | 4 | 6694 |  |  |  | 35
|  |  |  | ❹ | 40-20 | WBT+WBL+SBR | 1660 | [13 empty] | 40-20 | 7 | 9688 |  |  |  | 30
|  |  |  | ❺ | 40-30 | WBT+WBL+SBT | 1885 | [13 empty] | 30-30 | 4 | 1924 |  |  |  | 30
|  |  |  | ❻ | 30-20 | SBT+NBL | 377 | [13 empty] | 30-20 | 7 | 3719 |  |  |  | 25
|  |  |  | ❼ | 40-30 | SBT+EBT | 1325 | [13 empty] | 20-20 | 2 | 648 |  |  |  | 20
|  |  |  | ❽ | 40-20 | EBT+NBL | 1110
|  |  |  | ❾ | 40-20 | EBT+WBL | 1216 |  | A single quadrant intersection is a type of road junction where traffic movements are restricted to just one of the four quadrants formed by the intersecting roads. | [10 empty] | range | Diverging | $F$4:$F$12 | $H$4:$H$12 | 28659
|  |  |  | ❿ | 30-20 | EBL+EBR+SBT | 570 | [13 empty] | Merging | $F$13:$F$21 | $H$13:$H$21
[21 empty] | Crossing | $F$22:$F$31 | $H$22:$H$31
Results
Table 1: Number of conflict points in intersections included
S.N | Intersection | Diverging | Merging | Crossing | Total
13 | Single Quadrant | 9 | 9 | 10 | 28
Table 2: Traffic volume involving in different conflict points
S.N | Intersection | Conflict Volume total |  |  |  | Conflict Volume(proportion)(%) |  |  |  | Percentage reduction in
|  | Diversing | Merging | Crossing | Total | Diversing | Merging | Crossing | Total | Crossing | Total
13 | Single Quadrant | 8234 | 8284 | 12141 | 28659 | 28.73% | 28.91% | 42.36% | 100% | 15.74% | 2.444%
Table 3: Distribution of traffic volume involving in conflict points at different nodes on the network
S.N | Intersection | Whole Network |  |  |  | At the Middle Intersection |  |  |  | At DLT and U-turn Crossovers
|  | Diverging | Merging | Crossing | Total | Diverging | Merging | Crossing | Total | Diverging | Merging | Crossing | Total
13 | Single Quadrant | 8234 | 8284 | 12141 | 28659 | 4866 | 6755 | 10355 | 21976 | 3368 | 1529 | 1786 | 6683
Table 4: Number of conflict points in different speed groups based on 85th percentile vehicle speed at conflict points
S.N | Intersection | Diverging | [5 empty] | Merging | [5 empty] | Crossing | [5 empty] | Total
|  | 40-40 (mph) | 40-30 (mph) | 40-20 (mph) | 30-30 (mph) | 30-20 (mph) | 20-20 (mph) | 40-40 (mph) | 40-30 (mph) | 40-20 (mph) | 30-30 (mph) | 30-20 (mph) | 20-20 (mph) | 40-40 (mph) | 40-30 (mph) | 40-20 (mph) | 30-30 (mph) | 30-20 (mph) | 20-20 (mph) | 40-40 (mph) | 40-30 (mph) | 40-20 (mph) | 30-30 (mph) | 30-20 (mph) | 20-20 (mph)
13 | Single Quadrant | 4 | 0 | 0 | 4 | 0 | 1 | 0 | 0 | 4 | 0 | 4 | 0 | 0 | 4 | 3 | 0 | 3 | 0 | 4 | 4 | 7 | 4 | 7 | 2
Table 5: Weightage average speed (mph) at conflict points based on traffic volume(veh/hr) conflicting in different vehicle speeds
S.N | Intersection | Diverging | [6 empty] | Merging | [6 empty] | Crossing | [6 empty] | Total
|  | 40-40 (mph) | 40-30 (mph) | 40-20 (mph) | 30-30 (mph) | 30-20 (mph) | 20-20 (mph) | Ave Speed (mph) | 40-40 (mph) | 40-30 (mph) | 40-20 (mph) | 30-30 (mph) | 30-20 (mph) | 20-20 (mph) | Ave Speed (mph) | 40-40 (mph) | 40-30 (mph) | 40-20 (mph) | 30-30 (mph) | 30-20 (mph) | 20-20 (mph) | Ave Speed (mph) | 40-40 (mph) | 40-30 (mph) | 40-20 (mph) | 30-30 (mph) | 30-20 (mph) | 20-20 (mph) | Ave Speed (mph)
13 | Single Quadrant | 5986 | 0 | 0 | 1924 | 0 | 324 | 36.8764 | 0 | 0 | 5702 | 0 | 2258 | 324 | 28.246 | 0 | 6694 | 3986 | 0 | 1461 | 0 | 32.1551 | 5986 | 6694 | 9688 | 1924 | 3719 | 648 | 32.3816

## 14.RCI
Intersection No. 14: RCI
Entered Traffic Volume |  |  |  | Analysis Type: Traffic volume at each conflict point
Approach | Turning Movements | Traffic Volume |  | Conflict point | Vehicle speed(mph) | Movements | Total traffic volume |  | Legends: Conflict point type
EB | EBR | 137 |  | ❶ | 40-40 | NBR+NBT+NBL+EBT+SBL | 1558 |  | ❶-❽ | Represents diverging conflict | [9 empty] | Type | Speed(mph) | No. of Conflict Point | Volume sum | Ave speed |  |  | Ave speed |  | # | At | Volume sum
| EBT | 1029 |  | ❷ | 40-40 | NBT+NBL+WBR+WBT+WBL | 2153 |  | ❶-❽ | Represents merging conflict | [9 empty] | Diverging | 40-40 | 6 | 10831 | 40 |  |  | 40 |  | At the middle intersection | Diverging | 7342
| EBL | 137 |  | ❸ | 40-40 | NBT+NBL+WBR+WBT | 1966 |  | ❶-⓰ | Represents crossing conflict | [10 empty] | 40-30 | 0 | 0 |  |  |  | 35 |  |  | Merging | 4729
NB | NBR | 71 |  | ❹ | 40-40 | NBL+WBT+SBR+SBT+SBL | 1931 | [13 empty] | 40-20 | 0 | 0 |  |  |  | 30 |  |  | Crossing | 2917
| NBT | 296 |  | ❺ | 40-40 | SBT+SBL+EBR+EBT+EBL | 1680 |  | Traffic volume distribution | [11 empty] | 30-30 | 0 | 0 |  |  |  | 30 |  |  | Total | 14988
| NBL | 81 |  | ❻ | 40-40 | SBT+SBL+EBR+EBT | 1543 |  | Diversing | Merging | Crossing | Total | [8 empty] | 30-20 | 0 | 0 |  |  |  | 25 |  | At DLT and U-turn Crossovers | Diverging | 3489
WB | WBR | 187 |  | ❶ | 40-20 | NBR+NBT+NBL+EBT+SBL | 1558 |  | 10831 | 8562 | 2917 | 22310 | [8 empty] | 20-20 | 0 | 0 |  |  |  | 20 |  |  | Merging | 3833
| WBT | 1402 |  | ❷ | 40-20 | NBT+NBL+WBR+WBT+WBL | 2153 | [12 empty] | Merging | 40-40 | 0 | 0 | 28.5517 |  |  | 40 |  |  | Crossing | 0
| WBL | 187 |  | ❸ | 20-20 | NBT+WBR+EBL | 620 | [13 empty] | 40-30 | 0 | 0 |  |  |  | 35 |  |  | Total | 7322
SB | SBR | 71 |  | ❹ | 40-20 | SBR+SBT+SBL+NBL+WBT | 1931 | [13 empty] | 40-20 | 4 | 7322 |  |  |  | 30 |  | Whole Network | Diverging | 10831
| SBT | 296 |  | ❺ | 40-20 | SBT+SBL+EBR+EBT+EBL | 1680 | [13 empty] | 30-30 | 0 | 0 |  |  |  | 30 |  |  | Merging | 8562
| SBL | 81 |  | ❻ | 20-20 | SBT+WBL+EBR | 620 | [13 empty] | 30-20 | 0 | 0 |  |  |  | 25 |  |  | Crossing | 2917
| SUM | 3975 |  | ❶ | 40-20 | EBL+WBT+NBL | 1620 | [13 empty] | 20-20 | 2 | 1240 |  |  |  | 20 |  |  | Total | 22310
|  |  |  | ❷ | 40-20 | WBL+EBT+SBL | 1297 | [12 empty] | Crossing | 40-40 | 0 | 0 | 30 |  |  | 40
[21 empty] | 40-30 | 0 | 0 |  |  |  | 35
| Entered Road Speed (mph) | [19 empty] | 40-20 | 2 | 2917 |  |  |  | 30
| Major road speeed | 40 | [18 empty] | 30-30 | 0 | 0 |  |  |  | 30
| Minor road speed | 30 | [18 empty] | 30-20 | 0 | 0 |  |  |  | 25
| Turning movement speed | 20 | [18 empty] | 20-20 | 0 | 0 |  |  |  | 20
[20 empty] | Total | 40-40 | 6 | 10831 | 34.299 |  |  | 40
[21 empty] | 40-30 | 0 | 0 |  |  |  | 35
[21 empty] | 40-20 | 6 | 10239 |  |  |  | 30
[21 empty] | 30-30 | 0 | 0 |  |  |  | 30
[21 empty] | 30-20 | 0 | 0 |  |  |  | 25
[21 empty] | 20-20 | 2 | 1240 |  |  |  | 20
[9 empty] | RCI (also known as superstreet, RCUT, and J-turn) diverts through and left-turn traffic from the minor road to the median U-turn while maintaining unrestricted movements from the major road. | [10 empty] | range | Diverging | $F$4:$F$9 | $H$4:$H$9 | 22310
[21 empty] | Merging | $F$10:$F$15 | $H$10:$H$15
[21 empty] | Crossing | $F$16:$F$17 | $H$16:$H$17
Results
Table 1: Number of conflict points in intersections included
S.N | Intersection | Diverging | Merging | Crossing | Total
14 | RCI | 6 | 6 | 2 | 14
Table 2: Traffic volume involving in different conflict points
S.N | Intersection | Conflict Volume total |  |  |  | Conflict Volume(proportion)(%) |  |  |  | Percentage reduction in
|  | Diversing | Merging | Crossing | Total | Diversing | Merging | Crossing | Total | Crossing | Total
14 | RCI | 10831 | 8562 | 2917 | 22310 | 48.55% | 38.38% | 13.07% | 100% | 79.76% | 24.06%
Table 3: Distribution of traffic volume involving in conflict points at different nodes on the network
S.N | Intersection | Whole Network |  |  |  | At the Middle Intersection |  |  |  | At DLT and U-turn Crossovers
|  | Diverging | Merging | Crossing | Total | Diverging | Merging | Crossing | Total | Diverging | Merging | Crossing | Total
14 | RCI | 10831 | 8562 | 2917 | 22310 | 7342 | 4729 | 2917 | 14988 | 3489 | 3833 | 0 | 7322
Table 4: Number of conflict points in different speed groups based on 85th percentile vehicle speed at conflict points
S.N | Intersection | Diverging | [5 empty] | Merging | [5 empty] | Crossing | [5 empty] | Total
|  | 40-40 (mph) | 40-30 (mph) | 40-20 (mph) | 30-30 (mph) | 30-20 (mph) | 20-20 (mph) | 40-40 (mph) | 40-30 (mph) | 40-20 (mph) | 30-30 (mph) | 30-20 (mph) | 20-20 (mph) | 40-40 (mph) | 40-30 (mph) | 40-20 (mph) | 30-30 (mph) | 30-20 (mph) | 20-20 (mph) | 40-40 (mph) | 40-30 (mph) | 40-20 (mph) | 30-30 (mph) | 30-20 (mph) | 20-20 (mph)
14 | RCI | 6 | 0 | 0 | 0 | 0 | 0 | 0 | 0 | 4 | 0 | 0 | 0 | 0 | 0 | 2 | 0 | 0 | 0 | 6 | 0 | 6 | 0 | 0 | 2
Table 5: Weightage average speed (mph) at conflict points based on traffic volume(veh/hr) conflicting in different vehicle speeds
S.N | Intersection | Diverging | [6 empty] | Merging | [6 empty] | Crossing | [6 empty] | Total
|  | 40-40 (mph) | 40-30 (mph) | 40-20 (mph) | 30-30 (mph) | 30-20 (mph) | 20-20 (mph) | Ave Speed (mph) | 40-40 (mph) | 40-30 (mph) | 40-20 (mph) | 30-30 (mph) | 30-20 (mph) | 20-20 (mph) | Ave Speed (mph) | 40-40 (mph) | 40-30 (mph) | 40-20 (mph) | 30-30 (mph) | 30-20 (mph) | 20-20 (mph) | Ave Speed (mph) | 40-40 (mph) | 40-30 (mph) | 40-20 (mph) | 30-30 (mph) | 30-20 (mph) | 20-20 (mph) | Ave Speed (mph)
14 | RCI | 10831 | 0 | 0 | 0 | 0 | 0 | 40 | 0 | 0 | 7322 | 0 | 0 | 1240 | 28.5517 | 0 | 0 | 2917 | 0 | 0 | 0 | 30 | 10831 | 0 | 10239 | 0 | 0 | 1240 | 34.299

## 15.Two-Phase MUT
Intersection No. 15: Two-Phase MUT
Entered Traffic Volume |  |  |  | Analysis Type: Traffic volume at each conflict point
Approach | Turning Movements | Traffic Volume |  | Conflict point | Vehicle speed(mph) | Movements | Total traffic volume |  | Legends: Conflict point type
EB | EBR | 137 |  | ❶ | 30-30 | NBR+NBT+NBL | 448 |  | ❶-❽ | Represents diverging conflict | [9 empty] | Type | Speed(mph) | No. of Conflict Point | Volume sum | Ave speed |  |  | Ave speed |  | # | At | Volume sum
| EBT | 1029 |  | ❷ | 40-40 | NBR+NBL+EBT+EBL+SBL | 1399 |  | ❶-❽ | Represents merging conflict | [9 empty] | Diverging | 40-40 | 4 | 6786 | 38.8336 |  |  | 40 |  | At the middle intersection | Diverging | 4461
| EBL | 137 |  | ❸ | 40-40 | NBL+EBL+WBR+WBT+WBL | 1994 |  | ❶-⓰ | Represents crossing conflict | [10 empty] | 40-30 | 0 | 0 |  |  |  | 35 |  |  | Merging | 4461
NB | NBR | 71 |  | ❹ | 30-30 | SBR+SBT+SBL | 448 | [13 empty] | 40-20 | 0 | 0 |  |  |  | 30 |  |  | Crossing | 7018
| NBT | 296 |  | ❺ | 40-40 | SBR+SBL+WBT+WBL+NBL | 1822 |  | Traffic volume distribution | [11 empty] | 30-30 | 2 | 896 |  |  |  | 30 |  |  | Total | 15940
| NBL | 81 |  | ❻ | 40-40 | SBL+WBL+EBR+EBT+EBL | 1571 |  | Diversing | Merging | Crossing | Total | [8 empty] | 30-20 | 0 | 0 |  |  |  | 25 |  | At DLT and U-turn Crossovers | Diverging | 3221
WB | WBR | 187 |  | ❶ | 40-20 | NBR+NBL+EBT+EBL+SBL | 1399 |  | 7682 | 8026 | 7018 | 22726 | [8 empty] | 20-20 | 0 | 0 |  |  |  | 20 |  |  | Merging | 3565
| WBT | 1402 |  | ❷ | 40-20 | NBL+EBL+WBR+WBT+WBL | 1994 | [12 empty] | Merging | 40-40 | 0 | 0 | 29.2275 |  |  | 40 |  |  | Crossing | 0
| WBL | 187 |  | ❸ | 30-20 | NBT+EBL+WBR | 620 | [13 empty] | 40-30 | 0 | 0 |  |  |  | 35 |  |  | Total | 6786
SB | SBR | 71 |  | ❹ | 40-20 | SBR+SBL+WBT+WBL+NBL | 1822 | [13 empty] | 40-20 | 4 | 6786 |  |  |  | 30 |  | Whole Network | Diverging | 7682
| SBT | 296 |  | ❺ | 40-20 | SBL+WBL+EBR+EBT+EBL | 1571 | [13 empty] | 30-30 | 0 | 0 |  |  |  | 30 |  |  | Merging | 8026
| SBL | 81 |  | ❻ | 30-20 | EBR+WBL+SBT | 620 | [13 empty] | 30-20 | 2 | 1240 |  |  |  | 25 |  |  | Crossing | 7018
| SUM | 3975 |  | ❶ | 40-30 | NBT+EBT+EBL+SBL | 1543 | [13 empty] | 20-20 | 0 | 0 |  |  |  | 20 |  |  | Total | 22726
|  |  |  | ❷ | 40-30 | NBT+NBL+WBT+WBL | 1966 | [12 empty] | Crossing | 40-40 | 0 | 0 | 35 |  |  | 40
|  |  |  | ❸ | 40-30 | SBT+WBT+WBL+NBL | 1966 | [13 empty] | 40-30 | 4 | 7018 |  |  |  | 35
| Entered Road Speed (mph) |  |  | ❹ | 40-30 | SBT+SBL+EBT+EBL | 1543 | [13 empty] | 40-20 | 0 | 0 |  |  |  | 30
| Major road speeed | 40 | [18 empty] | 30-30 | 0 | 0 |  |  |  | 30
| Minor road speed | 30 | [18 empty] | 30-20 | 0 | 0 |  |  |  | 25
| Turning movement speed | 20 | [18 empty] | 20-20 | 0 | 0 |  |  |  | 20
[20 empty] | Total | 40-40 | 4 | 6786 | 34.2572 |  |  | 40
[21 empty] | 40-30 | 4 | 7018 |  |  |  | 35
[21 empty] | 40-20 | 4 | 6786 |  |  |  | 30
[21 empty] | 30-30 | 2 | 896 |  |  |  | 30
[21 empty] | 30-20 | 2 | 1240 |  |  |  | 25
[21 empty] | 20-20 | 0 | 0 |  |  |  | 20
[9 empty] | Two-phase MUT intersection redirects all the left turn movement from major as well as minor road to the median U-turn. All other movements follow conventional routes. | [10 empty] | range | Diverging | $F$4:$F$9 | $H$4:$H$9 | 22726
[21 empty] | Merging | $F$10:$F$15 | $H$10:$H$15
[21 empty] | Crossing | $F$16:$F$19 | $H$16:$H$19
Results
Table 1: Number of conflict points in intersections included
S.N | Intersection | Diverging | Merging | Crossing | Total
15 | Two-Phase MUT | 6 | 6 | 4 | 16
Table 2: Traffic volume involving in different conflict points
S.N | Intersection | Conflict Volume total |  |  |  | Conflict Volume(proportion)(%) |  |  |  | Percentage reduction in
|  | Diversing | Merging | Crossing | Total | Diversing | Merging | Crossing | Total | Crossing | Total
15 | Two-Phase MUT | 7682 | 8026 | 7018 | 22726 | 33.8% | 35.32% | 30.88% | 100% | 51.29% | 22.64%
Table 3: Distribution of traffic volume involving in conflict points at different nodes on the network
S.N | Intersection | Whole Network |  |  |  | At the Middle Intersection |  |  |  | At DLT and U-turn Crossovers
|  | Diverging | Merging | Crossing | Total | Diverging | Merging | Crossing | Total | Diverging | Merging | Crossing | Total
15 | Two-Phase MUT | 7682 | 8026 | 7018 | 22726 | 4461 | 4461 | 7018 | 15940 | 3221 | 3565 | 0 | 6786
Table 4: Number of conflict points in different speed groups based on 85th percentile vehicle speed at conflict points
S.N | Intersection | Diverging | [5 empty] | Merging | [5 empty] | Crossing | [5 empty] | Total
|  | 40-40 (mph) | 40-30 (mph) | 40-20 (mph) | 30-30 (mph) | 30-20 (mph) | 20-20 (mph) | 40-40 (mph) | 40-30 (mph) | 40-20 (mph) | 30-30 (mph) | 30-20 (mph) | 20-20 (mph) | 40-40 (mph) | 40-30 (mph) | 40-20 (mph) | 30-30 (mph) | 30-20 (mph) | 20-20 (mph) | 40-40 (mph) | 40-30 (mph) | 40-20 (mph) | 30-30 (mph) | 30-20 (mph) | 20-20 (mph)
15 | Two-Phase MUT | 4 | 0 | 0 | 2 | 0 | 0 | 0 | 0 | 4 | 0 | 2 | 0 | 0 | 4 | 0 | 0 | 0 | 0 | 4 | 4 | 4 | 2 | 2 | 0
Table 5: Weightage average speed (mph) at conflict points based on traffic volume(veh/hr) conflicting in different vehicle speeds
S.N | Intersection | Diverging | [6 empty] | Merging | [6 empty] | Crossing | [6 empty] | Total
|  | 40-40 (mph) | 40-30 (mph) | 40-20 (mph) | 30-30 (mph) | 30-20 (mph) | 20-20 (mph) | Ave Speed (mph) | 40-40 (mph) | 40-30 (mph) | 40-20 (mph) | 30-30 (mph) | 30-20 (mph) | 20-20 (mph) | Ave Speed (mph) | 40-40 (mph) | 40-30 (mph) | 40-20 (mph) | 30-30 (mph) | 30-20 (mph) | 20-20 (mph) | Ave Speed (mph) | 40-40 (mph) | 40-30 (mph) | 40-20 (mph) | 30-30 (mph) | 30-20 (mph) | 20-20 (mph) | Ave Speed (mph)
15 | Two-Phase MUT | 6786 | 0 | 0 | 896 | 0 | 0 | 38.8336 | 0 | 0 | 6786 | 0 | 1240 | 0 | 29.2275 | 0 | 7018 | 0 | 0 | 0 | 0 | 35 | 6786 | 7018 | 6786 | 896 | 1240 | 0 | 34.2572