## Intro
AFLEET Charging and Fueling Infrastructure (CFI) Emissions Tool
Information:
The AFLEET Charging and Fueling Infrastructure (CFI) Emissions Tool estimates well-to-wheel greenhouse gas emissions and vehicle operation air pollutant emissions for proposals to the Federal Highway Administration’s (FHWA) Charging and Fueling Infrastructure Discretionary Grant Program (CFI Program). The CFI Program covers electric vehicle charging, as well as hydrogen, propane, and natural gas fueling infrastructure.
This tool was developed with the support of the Joint Office of Energy and Transportation, using the AFLEET Tool available at: https://greet.es.anl.gov/afleet. The AFLEET Tool uses emissions data from both the EPA’s MOVES and Argonne’s GREET models.
Instructions: To estimate emissions reductions, complete steps 1 to 4 described below on the "CFI Tool" sheet
Yellow cells are required inputs
Orange cells are optional inputs
Clear cells are calculations or results
| Step 1. Select the state where the project is proposed from the drop-down menu in cell C4. |  |  |  | REQUIRED
| Step 2a. Input the number of chargers/stations by type and by utilization category (i.e. low, moderate, and high) for this project in cells C9 – E14. |  |  |  | REQUIRED
Note: In accordance with FHWA's National Electric Vehicle Infrastructure Standards and Requirements [FHWA Docket No. FHWA-2022-008] in this tool, a charger is defined as a device with one or more charging ports and connectors for charging EVs. Also referred to as Electric Vehicle Supply Equipment (EVSE)."
-- Default moderate utilization is based on current real-world average usage of each station type; real-world data was also used for default low and high utilization of L2 and DCFC chargers. While the low and high utilization for other stations are assumed to be half and double of moderate value, respectively.
| -- For reference, based on the default utilization for each charger/station type: | Low Utilization | Moderate Utilization | High Utilization
| L2 EVSE: light-duty EV ~ 60 kWh/vehicle; serves full fill of ~ | 50 | 100 | 166.6667 | EV/year
| DCFC EVSE: light-duty EV ~ 60 kWh/vehicle; serves full fill of ~ | 216.6667 | 466.6667 | 866.6667 | EV/year
| Hydrogen: light-duty FCV ~ 5 kg/vehicle; serves full fill of ~ | 2800 | 5600 | 11200 | FCV/year
| Propane: heavy-duty LPGV ~ 70 gal/vehicle; serves full fill of ~ | 78.5714 | 157.1429 | 314.2857 | LPGV/year
| CNG: heavy-duty CNGV ~ 100 GGE/vehicle; serves full fill of ~ | 1225 | 2450 | 4900 | CNGV/year
| LNG: heavy-duty LNGV ~ 100 gal/vehicle; serves full fill of ~ | 815 | 1630 | 3260 | LNGV/year
| Step 2b. Default annual fuel consumption estimates are populated by utilization category type in cells F9 – H14. To use a different values based on local information, you can change these cells. |  |  |  | OPTIONAL
| Step 2c. Default percentage of vehicle types using each station type are populated in cells J9 – K14. To change the percentage, you can change the cells in J9 – J14, as column K will sum to 100%. |  |  |  | OPTIONAL
| Step 3. You can change the fuel production assumptions for natural gas, EVSE, and hydrogen stations in cells D17, D19, D21, or D25. |  |  |  | OPTIONAL
Note: Default electric generation mix is chosen based on state chosen in Step 1. You can enter a user-defined mix by selecting 12 in the drop-down menu in cell D21 and modifying the values in the below table.
User-Defined Electric Generation Mix
User-Defined Mix
| Residual oil | 0.2736%
| Natural gas | 36.47%
| Coal | 23.84%
| Nuclear power | 19.56%
| Biomass | 0.32%
| Others (Wind, Solar, Hydro, etc) | 19.54%
| Step 4. Based on the inputs and drop-down selections made in Steps 1-3, the table in cells B29 – K38 will calculate the emission reduction results. Copy this table and paste into your grant application where appropriate. |  |  |  | REQUIRED
Note: positive values mean utilization of the charger/AFV station has lower emissions than utilization of gasoline/diesel baseline; negative values mean utilization of the charger/AFV station has higher emissions than utilization of gasoline/diesel baseline
Copyright:
GREET SOFTWARE COPYRIGHT NOTIFICATION © COPYRIGHT 1999 UChicago Argonne, LLC All rights reserved. The GREET software, manual and supporting documentation are protectable under copyright laws of the United States. AFLEET Tool is a module of the GREET software and retains the GREET copyright notice. All rights are reserved to the AFLEET Tool. NEITHER THE UNITED STATES GOVERNMENT NOR ANY AGENCY THEREOF, NOR THE UCHICAGO ARGONNE, LLC, NOR ANY OF THEIR EMPLOYEES, MAKES ANY WARRANTY, EXPRESS OR IMPLIED, OR ASSUMES ANY LEGAL LIABILITY OR RESPONSIBILITY FOR THE ACCURACY, COMPLETENESS, OR USEFULNESS OF ANY INFORMATION, APPARATUS, PRODUCT, OR PROCESS DISCLOSED, OR REPRESENTS THAT ITS USE WOULD NOT INFRINGE PRIVATELY OWNED RIGHTS.
This software was authored by:
Andrew Burnham
Argonne National Laboratory
9700 S. Cass Avenue
Argonne, IL 60439 USA
Phone: 630/252-6606
E-mail: aburnham@anl.gov
Versions:
v1.0 released 3/13/2023
v1.1 released 4/3/2023: Updated calculations so LDVs only compare to gasoline and HDVs only compare to diesel vehicles. Updated AFV air pollutant multipliers for LPG to compare to diesel HDVs (instead of gasoline)
Note on B21: [Threaded comment] Your version of Excel allows you to read this threaded comment; however, any edits to it will get removed if the file is opened in a newer version of Excel. Learn more: https://go.microsoft.com/fwlink/?linkid=870924 Comment: https://ev-database.org/cheatsheet/useable-battery-capacity-electric-car
Note on B22: [Threaded comment] Your version of Excel allows you to read this threaded comment; however, any edits to it will get removed if the file is opened in a newer version of Excel. Learn more: https://go.microsoft.com/fwlink/?linkid=870924 Comment: https://ev-database.org/cheatsheet/useable-battery-capacity-electric-car
Note on B23: [Threaded comment] Your version of Excel allows you to read this threaded comment; however, any edits to it will get removed if the file is opened in a newer version of Excel. Learn more: https://go.microsoft.com/fwlink/?linkid=870924 Comment: https://www.energy.gov/sites/prod/files/2017/03/f34/fcto-h2-storage-fact-sheet.pdf
Note on B24: [Threaded comment] Your version of Excel allows you to read this threaded comment; however, any edits to it will get removed if the file is opened in a newer version of Excel. Learn more: https://go.microsoft.com/fwlink/?linkid=870924 Comment: https://www.roushcleantech.com/blue-bird-type-c-school-bus/
Note on B25: [Threaded comment] Your version of Excel allows you to read this threaded comment; however, any edits to it will get removed if the file is opened in a newer version of Excel. Learn more: https://go.microsoft.com/fwlink/?linkid=870924 Comment: https://afdc.energy.gov/files/u/publication/ng_regional_transport_trucks.pdf
Note on B26: [Threaded comment] Your version of Excel allows you to read this threaded comment; however, any edits to it will get removed if the file is opened in a newer version of Excel. Learn more: https://go.microsoft.com/fwlink/?linkid=870924 Comment: https://www.energy.gov/sites/prod/files/2017/03/f34/fcto-h2-storage-fact-sheet.pdf

## CFI Tool
AFLEET Charging and Fueling Infrastructure (CFI) Emissions Tool
1. Charging and Fueling Infrastructure Location (REQUIRED)
| State | NORTH CAROLINA
2. Charging and Fueling Infrastructure Inputs
|  | 2a. Number of Chargers/Stations (REQUIRED) |  |  | 2b. Annual Fuel Consumption Per Fuel Unit (OPTIONAL) |  |  |  | 2c. Vehicle Type Utilizing Charger/Station % (OPTIONAL) |  | Fuel Unit | User Total Annual Fuel Consumption (fuel unit/station)
| Charger/Station Type | Low Utilization | Moderate Utilization | High Utilization | Low Utilization | Moderate Utilization | High Utilization | Fuel Unit | Light-Duty | Heavy-Duty
| Level 2 EVSE | 0 | 20 | 0 | 3000 | 6000 | 10000 | kWh | 100% | 0% | kWh | 120000
| DCFC EVSE | 0 | 0 | 0 | 13000 | 28000 | 52000 | kWh | 100% | 0% | kWh | 0
| Hydrogen | 0 | 0 | 0 | 14000 | 28000 | 56000 | hydrogen kg | 100% | 0% | hydrogen kg | 0
| Propane | 0 | 0 | 0 | 5500 | 11000 | 22000 | LPG gallon | 0% | 100% | LPG gallon | 0
| CNG | 0 | 0 | 0 | 122500 | 245000 | 490000 | CNG GGE | 0% | 100% | CNG GGE | 0
| LNG | 0 | 0 | 0 | 81500 | 163000 | 326000 | LNG gallon | 0% | 100% | LNG gallon | 0
3. Fuel Production Assumptions (OPTIONAL) | [7 empty] | 1 | U.S.
| CNG Feedstock Source | 1 - North American Fossil NG | 1 |  |  |  |  | 2 | ASCC
|  | 2 - Renewable Natural Gas | [5 empty] | 3 | FRCC
| LNG Feedstock Source | 1 - North American NG | 1 |  |  |  |  | 4 | HICC
|  | 2 - Renewable Natural Gas | [5 empty] | 5 | MRO
| Source of Electricity for EVSEs and Hydrogen (Electrolysis) |  | 8 |  |  |  |  | 6 | NPCC
|  | 1 - Average U.S. Mix | [5 empty] | 7 | RFC
|  | 2 to 11 - EIA Region Mix (see map) | [5 empty] | 8 | SERC
|  | 12 - User Defined (go to 'Intro' sheet) | [5 empty] | 9 | SPP
| Hydrogen Production Process | 1 - NG SMR | 1 |  |  |  |  | 10 | TRE
|  | 2 - Electrolysis | [5 empty] | 11 | WECC
[8 empty] | 12 | User Defined
[8 empty] | 8 | Default based on State
4. Annual CFI Tool - Emissions Reductions (PASTE TABLE INTO PROPOSAL)
|  | GHGs | CO | NOx | PM10 | PM2.5 | VOC | SOx | Fuel Dispensed | Fuel
| AFV Fueling Infrastructure | (short tons) | (lb) | (lb) | (lb) | (lb) | (lb) | (lb) | (fuel unit) | Unit
| Level 2 EVSE | 91.1191 | 941.7698 | 22.782 | 2.3472 | 2.0681 | 92.2474 | 0.41153 | 120000 | kWh
| DCFC EVSE | [8 empty] | kWh
| Hydrogen | [8 empty] | kg
| Propane | [8 empty] | gal
| CNG | [8 empty] | GGE
| LNG | [8 empty] | gal
| Fueling Infrastructure Total | 91.1191 | 941.7698 | 22.782 | 2.3472 | 2.0681 | 92.2474 | 0.41153
Note on B13: [Threaded comment] Your version of Excel allows you to read this threaded comment; however, any edits to it will get removed if the file is opened in a newer version of Excel. Learn more: https://go.microsoft.com/fwlink/?linkid=870924 Comment: compressed natural gas
Note on B14: [Threaded comment] Your version of Excel allows you to read this threaded comment; however, any edits to it will get removed if the file is opened in a newer version of Excel. Learn more: https://go.microsoft.com/fwlink/?linkid=870924 Comment: liquefied natural gas
Note on C25: [Threaded comment] Your version of Excel allows you to read this threaded comment; however, any edits to it will get removed if the file is opened in a newer version of Excel. Learn more: https://go.microsoft.com/fwlink/?linkid=870924 Comment: Steam methane reforming
Note on I28: [Threaded comment] Your version of Excel allows you to read this threaded comment; however, any edits to it will get removed if the file is opened in a newer version of Excel. Learn more: https://go.microsoft.com/fwlink/?linkid=870924 Comment: Default EIA region selected based on State If you select User Defined, click on hyperlink & enter values in Intro sheet

## CFI (hidden)
Charging and Fueling Infrastructure Calculator
|  | Parking Lot | Retail & Leisure | Education | Healthcare | Workplace | Multi-Unit Dwelling | Single-Unit Dwelling | Level 2 EVSE | DCFC EVSE | Hydrogen | Propane | CNG | LNG
| Charging Location Category | Public | Public | Public | Public | Workplace | Residential | Residential
Level 2 Charger Inputs
| Default Weekly Level 2 (L2) Utilization | Moderate
| Number of L2 Chargers | 1 | 1 | 1 | 1 | 1 | 1 | 1
| Weekly Utilization (sessions/week) | 4.5 | 5.5 | 6 | 6.5 | 4.5 | 3 | 6
| Daily Utilization (sessions/day) | 0.64286 | 0.78571 | 0.85714 | 0.92857 | 0.64286 | 0.42857 | 0.85714
| Average Session Power (kW) | 4 | 4 | 4 | 4 | 4 | 4 | 4
| Average Charge Time (hours/session) | 2.5 | 1.5 | 2.5 | 2.5 | 2.5 | 3.5 | 2
| Electricity Dispensed (kWh/session) | 10 | 6 | 10 | 10 | 10 | 14 | 8
| Electricity Dispensed (kWh/day) | 6.4286 | 4.7143 | 8.5714 | 9.2857 | 6.4286 | 6 | 6.8571
| Electricity Dispensed (kWh/year) | 2346.4286 | 1720.7143 | 3128.5714 | 3389.2857 | 2346.4286 | 2190 | 2502.8571
| Annual EV Miles from L2 Charging | 6531.9372 | 4790.0872 | 8709.2495 | 9435.0203 | 6531.9372 | 6096.4747 | 6967.3996
DC Fast Charger Inputs
| Default Weekly DC Fast Utilization | Moderate
| Number of DC Fast Chargers | 1 | 1 | 1 | 1 | 1 | 1 | 1
| Weekly Utilization (sessions/week) | 15 | 15 | 15 | 15 | 15 | 15 | 15
| Daily Utilization (sessions/day) | 2.1429 | 2.1429 | 2.1429 | 2.1429 | 2.1429 | 2.1429 | 2.1429
| Average Session Power (kW) | 24 | 24 | 24 | 24 | 24 | 24 | 24
| Average Charge Time (hours/session) | 0.36 | 0.36 | 0.36 | 0.36 | 0.36 | 0.36 | 0.36
| Electricity Dispensed (kWh/session) | 8.64 | 8.64 | 8.64 | 8.64 | 8.64 | 8.64 | 8.64
| Electricity Dispensed (kWh/day) | 18.5143 | 18.5143 | 18.5143 | 18.5143 | 18.5143 | 18.5143 | 18.5143
| Electricity Dispensed (kWh/year) | 6757.7143 | 6757.7143 | 6757.7143 | 6757.7143 | 6757.7143 | 6757.7143 | 6757.7143
| Annual EV Miles from DC Fast Charging | 18811.979 | 18811.979 | 18811.979 | 18811.979 | 18811.979 | 18811.979 | 18811.979
AFV Fueling Infrastructure
| Default Annual Fuel Consumption | Moderate
| Number of Stations | [7 empty] | 20 | 0 | 0 | 0 | 0 | 0
| Annual Fuel Consumption (fuel unit/year) | [7 empty] | 120000 | 0 | 0 | 0 | 0 | 0
| Annual Fuel Consumption Unit | [7 empty] | kWh | kWh | hydrogen kg | LPG gallon | CNG GGE | LNG gallon
| Annual Fuel Consumption (GGE/year) | [7 empty] | 3649.5601 | 0 | 0 | 0 | 0 | 0
| Light-Duty Vehicle Utilization % | [7 empty] | 100% | 100% | 100% | 0% | 0% | 0%
| Heavy-Duty Vehicle Utilization % | [7 empty] | 0% | 0% | 0% | 100% | 100% | 100%
| Annual Miles from AFV Station | [7 empty] | 301393.7642 | 0 | 0 | 0 | 0 | 0
Energy Use and Emissions Calculations
Annual Petroleum Use Benefit (barrels)
Level 2
| Gasoline Petroleum Use - Life-Cycle | 5.4408 | 3.9899 | 7.2544 | 7.859 | 5.4408 | 5.0781 | 5.8035
| Gasoline Petroleum Use - Vehicle Cycle | 0 | 0 | 0 | 0 | 0 | 0 | 0
| EV Petroleum Use - Life-Cycle | 0.032479 | 0.023818 | 0.043305 | 0.046914 | 0.032479 | 0.030313 | 0.034644
| EV Petroleum Use - Vehicle Cycle | 0 | 0 | 0 | 0 | 0 | 0 | 0
| L2 Petroleum Use Benefit | 5.4083 | 3.9661 | 7.2111 | 7.8121 | 5.4083 | 5.0478 | 5.7689
DC Fast
| Gasoline Petroleum Use - Life-Cycle | 15.6696 | 15.6696 | 15.6696 | 15.6696 | 15.6696 | 15.6696 | 15.6696
| Gasoline Petroleum Use - Vehicle Cycle | 0 | 0 | 0 | 0 | 0 | 0 | 0
| EV Petroleum Use - Life-Cycle | 0.093539 | 0.093539 | 0.093539 | 0.093539 | 0.093539 | 0.093539 | 0.093539
| EV Petroleum Use - Vehicle Cycle | 0 | 0 | 0 | 0 | 0 | 0 | 0
| DC Fast Petroleum Benefit | 15.576 | 15.576 | 15.576 | 15.576 | 15.576 | 15.576 | 15.576
Refueling Infrastructure
| Gasoline/Diesel Petroleum Use - Life-Cycle | [7 empty] | 276.2117 | 0 | 0 | 0 | 0 | 0
| Gasoline/Diesel Petroleum Use - Vehicle Cycle | [7 empty] | 0 | 0 | 0 | 0 | 0 | 0
| AFV Petroleum Use - Life-Cycle | [7 empty] | 6.0675 | 0 | 0 | 0 | 0 | 0
| AFV Petroleum Use - Vehicle Cycle | [7 empty] | 0 | 0 | 0 | 0 | 0 | 0
| AFV Petroleum Benefit | [7 empty] | 270.1442 | 0 | 0 | 0 | 0 | 0
Annual Greenhouse Gases (GHGs) Benefit (short tons)
Level 2
| Gasoline GHGs - Life-Cycle | 3.1025 | 2.2751 | 4.1366 | 4.4813 | 3.1025 | 2.8956 | 3.3093
| Gasoline GHGs - Vehicle Cycle | 0 | 0 | 0 | 0 | 0 | 0 | 0
| EV GHGs - Life-Cycle | 1.298 | 0.95187 | 1.7307 | 1.8749 | 1.298 | 1.2115 | 1.3845
| EV GHGs - Vehicle Cycle | 0 | 0 | 0 | 0 | 0 | 0 | 0
| Level 2 GHG Benefit | 1.8045 | 1.3233 | 2.4059 | 2.6064 | 1.8045 | 1.6842 | 1.9248
DC Fast
| Gasoline GHGs - Life-Cycle | 8.9351 | 8.9351 | 8.9351 | 8.9351 | 8.9351 | 8.9351 | 8.9351
| Gasoline GHGs - Vehicle Cycle | 0 | 0 | 0 | 0 | 0 | 0 | 0
| EV GHGs - Life-Cycle | 3.7383 | 3.7383 | 3.7383 | 3.7383 | 3.7383 | 3.7383 | 3.7383
| EV GHGs - Vehicle Cycle | 0 | 0 | 0 | 0 | 0 | 0 | 0
| DC Fast GHG Benefit | 5.1968 | 5.1968 | 5.1968 | 5.1968 | 5.1968 | 5.1968 | 5.1968
Refueling Infrastructure
| Gasoline GHGs - Life-Cycle | [7 empty] | 157.5014 | 0 | 0 | 0 | 0 | 0
| Gasoline GHGs - Vehicle Cycle | [7 empty] | 0 | 0 | 0 | 0 | 0 | 0
| EV GHGs - Life-Cycle | [7 empty] | 66.3823 | 0 | 0 | 0 | 0 | 0
| EV GHGs - Vehicle Cycle | [7 empty] | 0 | 0 | 0 | 0 | 0 | 0
| DC Fast GHG Benefit | [7 empty] | 91.1191 | 0 | 0 | 0 | 0 | 0
Annual Air Pollutants Benefit (lb)
Level 2
| Gasoline (L2) Air Pollutants | Gasoline | Gasoline | Gasoline | Gasoline | Gasoline | Gasoline | Gasoline
| Vehicle Operation | Gasoline | Gasoline | Gasoline | Gasoline | Gasoline | Gasoline | Gasoline
| CO | 20.1103 | 14.7476 | 26.8138 | 29.0483 | 20.1103 | 18.7696 | 21.451
| NOx | 0.43481 | 0.31886 | 0.57975 | 0.62806 | 0.43481 | 0.40583 | 0.4638
| PM10 | 0.047044 | 0.034499 | 0.062726 | 0.067953 | 0.047044 | 0.043908 | 0.050181
| PM10 (TBW) | 0.44641 | 0.32737 | 0.59522 | 0.64482 | 0.44641 | 0.41665 | 0.47618
| PM2.5 | 0.039992 | 0.029328 | 0.053323 | 0.057767 | 0.039992 | 0.037326 | 0.042658
| PM2.5 (TBW) | 0.057602 | 0.042241 | 0.076802 | 0.083203 | 0.057602 | 0.053762 | 0.061442
| VOC | 0.42618 | 0.31253 | 0.56824 | 0.6156 | 0.42618 | 0.39777 | 0.45459
| VOC (Evap) | 1.5244 | 1.1179 | 2.0325 | 2.2019 | 1.5244 | 1.4228 | 1.626
| SOx | 0.029612 | 0.021715 | 0.039482 | 0.042772 | 0.029612 | 0.027637 | 0.031586
Well to Pump
| CO | 0 | 0 | 0 | 0 | 0 | 0 | 0
| NOx | 0 | 0 | 0 | 0 | 0 | 0 | 0
| PM10 | 0 | 0 | 0 | 0 | 0 | 0 | 0
| PM10 (TBW) | 0 | 0 | 0 | 0 | 0 | 0 | 0
| PM2.5 | 0 | 0 | 0 | 0 | 0 | 0 | 0
| PM2.5 (TBW) | 0 | 0 | 0 | 0 | 0 | 0 | 0
| VOC | 0 | 0 | 0 | 0 | 0 | 0 | 0
| VOC (Evap) | 0 | 0 | 0 | 0 | 0 | 0 | 0
| SOx | 0 | 0 | 0 | 0 | 0 | 0 | 0
Vehicle Cycle
| CO | 0 | 0 | 0 | 0 | 0 | 0 | 0
| NOx | 0 | 0 | 0 | 0 | 0 | 0 | 0
| PM10 | 0 | 0 | 0 | 0 | 0 | 0 | 0
| PM10 (TBW) | 0 | 0 | 0 | 0 | 0 | 0 | 0
| PM2.5 | 0 | 0 | 0 | 0 | 0 | 0 | 0
| PM2.5 (TBW) | 0 | 0 | 0 | 0 | 0 | 0 | 0
| VOC | 0 | 0 | 0 | 0 | 0 | 0 | 0
| VOC (Evap) | 0 | 0 | 0 | 0 | 0 | 0 | 0
| SOx | 0 | 0 | 0 | 0 | 0 | 0 | 0
Total
| CO | 20.1103 | 14.7476 | 26.8138 | 29.0483 | 20.1103 | 18.7696 | 21.451
| NOx | 0.43481 | 0.31886 | 0.57975 | 0.62806 | 0.43481 | 0.40583 | 0.4638
| PM10 | 0.047044 | 0.034499 | 0.062726 | 0.067953 | 0.047044 | 0.043908 | 0.050181
| PM10 (TBW) | 0.44641 | 0.32737 | 0.59522 | 0.64482 | 0.44641 | 0.41665 | 0.47618
| PM2.5 | 0.039992 | 0.029328 | 0.053323 | 0.057767 | 0.039992 | 0.037326 | 0.042658
| PM2.5 (TBW) | 0.057602 | 0.042241 | 0.076802 | 0.083203 | 0.057602 | 0.053762 | 0.061442
| VOC | 0.42618 | 0.31253 | 0.56824 | 0.6156 | 0.42618 | 0.39777 | 0.45459
| VOC (Evap) | 1.5244 | 1.1179 | 2.0325 | 2.2019 | 1.5244 | 1.4228 | 1.626
| SOx | 0.029612 | 0.021715 | 0.039482 | 0.042772 | 0.029612 | 0.027637 | 0.031586
| EV (L2) Air Pollutants | EV | EV | EV | EV | EV | EV | EV
| Vehicle Operation | Gasoline | Gasoline | Gasoline | Gasoline | Gasoline | Gasoline | Gasoline
| CO | 0 | 0 | 0 | 0 | 0 | 0 | 0
| NOx | 0 | 0 | 0 | 0 | 0 | 0 | 0
| PM10 | 0 | 0 | 0 | 0 | 0 | 0 | 0
| PM10 (TBW) | 0.44641 | 0.32737 | 0.59522 | 0.64482 | 0.44641 | 0.41665 | 0.47618
| PM2.5 | 0 | 0 | 0 | 0 | 0 | 0 | 0
| PM2.5 (TBW) | 0.057602 | 0.042241 | 0.076802 | 0.083203 | 0.057602 | 0.053762 | 0.061442
| VOC | 0 | 0 | 0 | 0 | 0 | 0 | 0
| VOC (Evap) | 0 | 0 | 0 | 0 | 0 | 0 | 0
| SOx | 0 | 0 | 0 | 0 | 0 | 0 | 0
Well to Pump
| CO | 0 | 0 | 0 | 0 | 0 | 0 | 0
| NOx | 0 | 0 | 0 | 0 | 0 | 0 | 0
| PM10 | 0 | 0 | 0 | 0 | 0 | 0 | 0
| PM10 (TBW) | 0 | 0 | 0 | 0 | 0 | 0 | 0
| PM2.5 | 0 | 0 | 0 | 0 | 0 | 0 | 0
| PM2.5 (TBW) | 0 | 0 | 0 | 0 | 0 | 0 | 0
| VOC | 0 | 0 | 0 | 0 | 0 | 0 | 0
| VOC (Evap) | 0 | 0 | 0 | 0 | 0 | 0 | 0
| SOx | 0 | 0 | 0 | 0 | 0 | 0 | 0
Vehicle Cycle
| CO | 0 | 0 | 0 | 0 | 0 | 0 | 0
| NOx | 0 | 0 | 0 | 0 | 0 | 0 | 0
| PM10 | 0 | 0 | 0 | 0 | 0 | 0 | 0
| PM10 (TBW) | 0 | 0 | 0 | 0 | 0 | 0 | 0
| PM2.5 | 0 | 0 | 0 | 0 | 0 | 0 | 0
| PM2.5 (TBW) | 0 | 0 | 0 | 0 | 0 | 0 | 0
| VOC | 0 | 0 | 0 | 0 | 0 | 0 | 0
| VOC (Evap) | 0 | 0 | 0 | 0 | 0 | 0 | 0
| SOx | 0 | 0 | 0 | 0 | 0 | 0 | 0
Total
| CO | 0 | 0 | 0 | 0 | 0 | 0 | 0
| NOx | 0 | 0 | 0 | 0 | 0 | 0 | 0
| PM10 | 0 | 0 | 0 | 0 | 0 | 0 | 0
| PM10 (TBW) | 0.44641 | 0.32737 | 0.59522 | 0.64482 | 0.44641 | 0.41665 | 0.47618
| PM2.5 | 0 | 0 | 0 | 0 | 0 | 0 | 0
| PM2.5 (TBW) | 0.057602 | 0.042241 | 0.076802 | 0.083203 | 0.057602 | 0.053762 | 0.061442
| VOC | 0 | 0 | 0 | 0 | 0 | 0 | 0
| VOC (Evap) | 0 | 0 | 0 | 0 | 0 | 0 | 0
| SOx | 0 | 0 | 0 | 0 | 0 | 0 | 0
| Level 2 Air Pollutants Benefit | EV | EV | EV | EV | EV | EV | EV
| Vehicle Operation | Gasoline | Gasoline | Gasoline | Gasoline | Gasoline | Gasoline | Gasoline
| CO | 20.1103 | 14.7476 | 26.8138 | 29.0483 | 20.1103 | 18.7696 | 21.451
| NOx | 0.43481 | 0.31886 | 0.57975 | 0.62806 | 0.43481 | 0.40583 | 0.4638
| PM10 | 0.047044 | 0.034499 | 0.062726 | 0.067953 | 0.047044 | 0.043908 | 0.050181
| PM10 (TBW) | 0 | 0 | 0 | 0 | 0 | 0 | 0
| PM2.5 | 0.039992 | 0.029328 | 0.053323 | 0.057767 | 0.039992 | 0.037326 | 0.042658
| PM2.5 (TBW) | 0 | 0 | 0 | 0 | 0 | 0 | 0
| VOC | 0.42618 | 0.31253 | 0.56824 | 0.6156 | 0.42618 | 0.39777 | 0.45459
| VOC (Evap) | 1.5244 | 1.1179 | 2.0325 | 2.2019 | 1.5244 | 1.4228 | 1.626
| SOx | 0.029612 | 0.021715 | 0.039482 | 0.042772 | 0.029612 | 0.027637 | 0.031586
Well to Pump
| CO | 0 | 0 | 0 | 0 | 0 | 0 | 0
| NOx | 0 | 0 | 0 | 0 | 0 | 0 | 0
| PM10 | 0 | 0 | 0 | 0 | 0 | 0 | 0
| PM10 (TBW) | 0 | 0 | 0 | 0 | 0 | 0 | 0
| PM2.5 | 0 | 0 | 0 | 0 | 0 | 0 | 0
| PM2.5 (TBW) | 0 | 0 | 0 | 0 | 0 | 0 | 0
| VOC | 0 | 0 | 0 | 0 | 0 | 0 | 0
| VOC (Evap) | 0 | 0 | 0 | 0 | 0 | 0 | 0
| SOx | 0 | 0 | 0 | 0 | 0 | 0 | 0
Vehicle Cycle
| CO | 0 | 0 | 0 | 0 | 0 | 0 | 0
| NOx | 0 | 0 | 0 | 0 | 0 | 0 | 0
| PM10 | 0 | 0 | 0 | 0 | 0 | 0 | 0
| PM10 (TBW) | 0 | 0 | 0 | 0 | 0 | 0 | 0
| PM2.5 | 0 | 0 | 0 | 0 | 0 | 0 | 0
| PM2.5 (TBW) | 0 | 0 | 0 | 0 | 0 | 0 | 0
| VOC | 0 | 0 | 0 | 0 | 0 | 0 | 0
| VOC (Evap) | 0 | 0 | 0 | 0 | 0 | 0 | 0
| SOx | 0 | 0 | 0 | 0 | 0 | 0 | 0
Total
| CO | 20.1103 | 14.7476 | 26.8138 | 29.0483 | 20.1103 | 18.7696 | 21.451
| NOx | 0.43481 | 0.31886 | 0.57975 | 0.62806 | 0.43481 | 0.40583 | 0.4638
| PM10 | 0.047044 | 0.034499 | 0.062726 | 0.067953 | 0.047044 | 0.043908 | 0.050181
| PM10 (TBW) | 0 | 0 | 0 | 0 | 0 | 0 | 0
| PM2.5 | 0.039992 | 0.029328 | 0.053323 | 0.057767 | 0.039992 | 0.037326 | 0.042658
| PM2.5 (TBW) | 0 | 0 | 0 | 0 | 0 | 0 | 0
| VOC | 0.42618 | 0.31253 | 0.56824 | 0.6156 | 0.42618 | 0.39777 | 0.45459
| VOC (Evap) | 1.5244 | 1.1179 | 2.0325 | 2.2019 | 1.5244 | 1.4228 | 1.626
| SOx | 0.029612 | 0.021715 | 0.039482 | 0.042772 | 0.029612 | 0.027637 | 0.031586
DC Fast
| Gasoline (DC Fast) Air Pollutants | Gasoline | Gasoline | Gasoline | Gasoline | Gasoline | Gasoline | Gasoline
| Vehicle Operation | Gasoline | Gasoline | Gasoline | Gasoline | Gasoline | Gasoline | Gasoline
| CO | 57.9177 | 57.9177 | 57.9177 | 57.9177 | 57.9177 | 57.9177 | 57.9177
| NOx | 1.2523 | 1.2523 | 1.2523 | 1.2523 | 1.2523 | 1.2523 | 1.2523
| PM10 | 0.13549 | 0.13549 | 0.13549 | 0.13549 | 0.13549 | 0.13549 | 0.13549
| PM10 (TBW) | 1.2857 | 1.2857 | 1.2857 | 1.2857 | 1.2857 | 1.2857 | 1.2857
| PM2.5 | 0.11518 | 0.11518 | 0.11518 | 0.11518 | 0.11518 | 0.11518 | 0.11518
| PM2.5 (TBW) | 0.16589 | 0.16589 | 0.16589 | 0.16589 | 0.16589 | 0.16589 | 0.16589
| VOC | 1.2274 | 1.2274 | 1.2274 | 1.2274 | 1.2274 | 1.2274 | 1.2274
| VOC (Evap) | 4.3902 | 4.3902 | 4.3902 | 4.3902 | 4.3902 | 4.3902 | 4.3902
| SOx | 0.085281 | 0.085281 | 0.085281 | 0.085281 | 0.085281 | 0.085281 | 0.085281
Well to Pump
| CO | 0 | 0 | 0 | 0 | 0 | 0 | 0
| NOx | 0 | 0 | 0 | 0 | 0 | 0 | 0
| PM10 | 0 | 0 | 0 | 0 | 0 | 0 | 0
| PM10 (TBW) | 0 | 0 | 0 | 0 | 0 | 0 | 0
| PM2.5 | 0 | 0 | 0 | 0 | 0 | 0 | 0
| PM2.5 (TBW) | 0 | 0 | 0 | 0 | 0 | 0 | 0
| VOC | 0 | 0 | 0 | 0 | 0 | 0 | 0
| VOC (Evap) | 0 | 0 | 0 | 0 | 0 | 0 | 0
| SOx | 0 | 0 | 0 | 0 | 0 | 0 | 0
Vehicle Cycle
| CO | 0 | 0 | 0 | 0 | 0 | 0 | 0
| NOx | 0 | 0 | 0 | 0 | 0 | 0 | 0
| PM10 | 0 | 0 | 0 | 0 | 0 | 0 | 0
| PM10 (TBW) | 0 | 0 | 0 | 0 | 0 | 0 | 0
| PM2.5 | 0 | 0 | 0 | 0 | 0 | 0 | 0
| PM2.5 (TBW) | 0 | 0 | 0 | 0 | 0 | 0 | 0
| VOC | 0 | 0 | 0 | 0 | 0 | 0 | 0
| VOC (Evap) | 0 | 0 | 0 | 0 | 0 | 0 | 0
| SOx | 0 | 0 | 0 | 0 | 0 | 0 | 0
Total
| CO | 57.9177 | 57.9177 | 57.9177 | 57.9177 | 57.9177 | 57.9177 | 57.9177
| NOx | 1.2523 | 1.2523 | 1.2523 | 1.2523 | 1.2523 | 1.2523 | 1.2523
| PM10 | 0.13549 | 0.13549 | 0.13549 | 0.13549 | 0.13549 | 0.13549 | 0.13549
| PM10 (TBW) | 1.2857 | 1.2857 | 1.2857 | 1.2857 | 1.2857 | 1.2857 | 1.2857
| PM2.5 | 0.11518 | 0.11518 | 0.11518 | 0.11518 | 0.11518 | 0.11518 | 0.11518
| PM2.5 (TBW) | 0.16589 | 0.16589 | 0.16589 | 0.16589 | 0.16589 | 0.16589 | 0.16589
| VOC | 1.2274 | 1.2274 | 1.2274 | 1.2274 | 1.2274 | 1.2274 | 1.2274
| VOC (Evap) | 4.3902 | 4.3902 | 4.3902 | 4.3902 | 4.3902 | 4.3902 | 4.3902
| SOx | 0.085281 | 0.085281 | 0.085281 | 0.085281 | 0.085281 | 0.085281 | 0.085281
| EV (DC Fast) Air Pollutants | EV | EV | EV | EV | EV | EV | EV
| Vehicle Operation | Gasoline | Gasoline | Gasoline | Gasoline | Gasoline | Gasoline | Gasoline
| CO | 0 | 0 | 0 | 0 | 0 | 0 | 0
| NOx | 0 | 0 | 0 | 0 | 0 | 0 | 0
| PM10 | 0 | 0 | 0 | 0 | 0 | 0 | 0
| PM10 (TBW) | 1.2857 | 1.2857 | 1.2857 | 1.2857 | 1.2857 | 1.2857 | 1.2857
| PM2.5 | 0 | 0 | 0 | 0 | 0 | 0 | 0
| PM2.5 (TBW) | 0.16589 | 0.16589 | 0.16589 | 0.16589 | 0.16589 | 0.16589 | 0.16589
| VOC | 0 | 0 | 0 | 0 | 0 | 0 | 0
| VOC (Evap) | 0 | 0 | 0 | 0 | 0 | 0 | 0
| SOx | 0 | 0 | 0 | 0 | 0 | 0 | 0
Well to Pump
| CO | 0 | 0 | 0 | 0 | 0 | 0 | 0
| NOx | 0 | 0 | 0 | 0 | 0 | 0 | 0
| PM10 | 0 | 0 | 0 | 0 | 0 | 0 | 0
| PM10 (TBW) | 0 | 0 | 0 | 0 | 0 | 0 | 0
| PM2.5 | 0 | 0 | 0 | 0 | 0 | 0 | 0
| PM2.5 (TBW) | 0 | 0 | 0 | 0 | 0 | 0 | 0
| VOC | 0 | 0 | 0 | 0 | 0 | 0 | 0
| VOC (Evap) | 0 | 0 | 0 | 0 | 0 | 0 | 0
| SOx | 0 | 0 | 0 | 0 | 0 | 0 | 0
Vehicle Cycle
| CO | 0 | 0 | 0 | 0 | 0 | 0 | 0
| NOx | 0 | 0 | 0 | 0 | 0 | 0 | 0
| PM10 | 0 | 0 | 0 | 0 | 0 | 0 | 0
| PM10 (TBW) | 0 | 0 | 0 | 0 | 0 | 0 | 0
| PM2.5 | 0 | 0 | 0 | 0 | 0 | 0 | 0
| PM2.5 (TBW) | 0 | 0 | 0 | 0 | 0 | 0 | 0
| VOC | 0 | 0 | 0 | 0 | 0 | 0 | 0
| VOC (Evap) | 0 | 0 | 0 | 0 | 0 | 0 | 0
| SOx | 0 | 0 | 0 | 0 | 0 | 0 | 0
Total
| CO | 0 | 0 | 0 | 0 | 0 | 0 | 0
| NOx | 0 | 0 | 0 | 0 | 0 | 0 | 0
| PM10 | 0 | 0 | 0 | 0 | 0 | 0 | 0
| PM10 (TBW) | 1.2857 | 1.2857 | 1.2857 | 1.2857 | 1.2857 | 1.2857 | 1.2857
| PM2.5 | 0 | 0 | 0 | 0 | 0 | 0 | 0
| PM2.5 (TBW) | 0.16589 | 0.16589 | 0.16589 | 0.16589 | 0.16589 | 0.16589 | 0.16589
| VOC | 0 | 0 | 0 | 0 | 0 | 0 | 0
| VOC (Evap) | 0 | 0 | 0 | 0 | 0 | 0 | 0
| SOx | 0 | 0 | 0 | 0 | 0 | 0 | 0
| DC Fast Air Pollutants Benefit | EV | EV | EV | EV | EV | EV | EV
| Vehicle Operation | Gasoline | Gasoline | Gasoline | Gasoline | Gasoline | Gasoline | Gasoline
| CO | 57.9177 | 57.9177 | 57.9177 | 57.9177 | 57.9177 | 57.9177 | 57.9177
| NOx | 1.2523 | 1.2523 | 1.2523 | 1.2523 | 1.2523 | 1.2523 | 1.2523
| PM10 | 0.13549 | 0.13549 | 0.13549 | 0.13549 | 0.13549 | 0.13549 | 0.13549
| PM10 (TBW) | 0 | 0 | 0 | 0 | 0 | 0 | 0
| PM2.5 | 0.11518 | 0.11518 | 0.11518 | 0.11518 | 0.11518 | 0.11518 | 0.11518
| PM2.5 (TBW) | 0 | 0 | 0 | 0 | 0 | 0 | 0
| VOC | 1.2274 | 1.2274 | 1.2274 | 1.2274 | 1.2274 | 1.2274 | 1.2274
| VOC (Evap) | 4.3902 | 4.3902 | 4.3902 | 4.3902 | 4.3902 | 4.3902 | 4.3902
| SOx | 0.085281 | 0.085281 | 0.085281 | 0.085281 | 0.085281 | 0.085281 | 0.085281
Well to Pump
| CO | 0 | 0 | 0 | 0 | 0 | 0 | 0
| NOx | 0 | 0 | 0 | 0 | 0 | 0 | 0
| PM10 | 0 | 0 | 0 | 0 | 0 | 0 | 0
| PM10 (TBW) | 0 | 0 | 0 | 0 | 0 | 0 | 0
| PM2.5 | 0 | 0 | 0 | 0 | 0 | 0 | 0
| PM2.5 (TBW) | 0 | 0 | 0 | 0 | 0 | 0 | 0
| VOC | 0 | 0 | 0 | 0 | 0 | 0 | 0
| VOC (Evap) | 0 | 0 | 0 | 0 | 0 | 0 | 0
| SOx | 0 | 0 | 0 | 0 | 0 | 0 | 0
Vehicle Cycle
| CO | 0 | 0 | 0 | 0 | 0 | 0 | 0
| NOx | 0 | 0 | 0 | 0 | 0 | 0 | 0
| PM10 | 0 | 0 | 0 | 0 | 0 | 0 | 0
| PM10 (TBW) | 0 | 0 | 0 | 0 | 0 | 0 | 0
| PM2.5 | 0 | 0 | 0 | 0 | 0 | 0 | 0
| PM2.5 (TBW) | 0 | 0 | 0 | 0 | 0 | 0 | 0
| VOC | 0 | 0 | 0 | 0 | 0 | 0 | 0
| VOC (Evap) | 0 | 0 | 0 | 0 | 0 | 0 | 0
| SOx | 0 | 0 | 0 | 0 | 0 | 0 | 0
Total
| CO | 57.9177 | 57.9177 | 57.9177 | 57.9177 | 57.9177 | 57.9177 | 57.9177
| NOx | 1.2523 | 1.2523 | 1.2523 | 1.2523 | 1.2523 | 1.2523 | 1.2523
| PM10 | 0.13549 | 0.13549 | 0.13549 | 0.13549 | 0.13549 | 0.13549 | 0.13549
| PM10 (TBW) | 0 | 0 | 0 | 0 | 0 | 0 | 0
| PM2.5 | 0.11518 | 0.11518 | 0.11518 | 0.11518 | 0.11518 | 0.11518 | 0.11518
| PM2.5 (TBW) | 0 | 0 | 0 | 0 | 0 | 0 | 0
| VOC | 1.2274 | 1.2274 | 1.2274 | 1.2274 | 1.2274 | 1.2274 | 1.2274
| VOC (Evap) | 4.3902 | 4.3902 | 4.3902 | 4.3902 | 4.3902 | 4.3902 | 4.3902
| SOx | 0.085281 | 0.085281 | 0.085281 | 0.085281 | 0.085281 | 0.085281 | 0.085281
AFV Fueling Infrastructure
Gasoline/Diesel Refueling Infrastructure Air Pollutants
Vehicle Operation
| CO | [7 empty] | 941.7698 | 0 | 0 | 0 | 0 | 0
| NOx | [7 empty] | 22.782 | 0 | 0 | 0 | 0 | 0
| PM10 | [7 empty] | 2.3472 | 0 | 0 | 0 | 0 | 0
| PM10 (TBW) | [7 empty] | 20.8519 | 0 | 0 | 0 | 0 | 0
| PM2.5 | [7 empty] | 2.0681 | 0 | 0 | 0 | 0 | 0
| PM2.5 (TBW) | [7 empty] | 2.6578 | 0 | 0 | 0 | 0 | 0
| VOC | [7 empty] | 20.6284 | 0 | 0 | 0 | 0 | 0
| VOC (Evap) | [7 empty] | 71.619 | 0 | 0 | 0 | 0 | 0
| SOx | [7 empty] | 0.41153 | 0 | 0 | 0 | 0 | 0
Well to Pump
| CO | [7 empty] | 0 | 0 | 0 | 0 | 0 | 0
| NOx | [7 empty] | 0 | 0 | 0 | 0 | 0 | 0
| PM10 | [7 empty] | 0 | 0 | 0 | 0 | 0 | 0
| PM10 (TBW) | [7 empty] | 0 | 0 | 0 | 0 | 0 | 0
| PM2.5 | [7 empty] | 0 | 0 | 0 | 0 | 0 | 0
| PM2.5 (TBW) | [7 empty] | 0 | 0 | 0 | 0 | 0 | 0
| VOC | [7 empty] | 0 | 0 | 0 | 0 | 0 | 0
| VOC (Evap) | [7 empty] | 0 | 0 | 0 | 0 | 0 | 0
| SOx | [7 empty] | 0 | 0 | 0 | 0 | 0 | 0
Vehicle Cycle
| CO | [7 empty] | 0 | 0 | 0 | 0 | 0 | 0
| NOx | [7 empty] | 0 | 0 | 0 | 0 | 0 | 0
| PM10 | [7 empty] | 0 | 0 | 0 | 0 | 0 | 0
| PM10 (TBW) | [7 empty] | 0 | 0 | 0 | 0 | 0 | 0
| PM2.5 | [7 empty] | 0 | 0 | 0 | 0 | 0 | 0
| PM2.5 (TBW) | [7 empty] | 0 | 0 | 0 | 0 | 0 | 0
| VOC | [7 empty] | 0 | 0 | 0 | 0 | 0 | 0
| VOC (Evap) | [7 empty] | 0 | 0 | 0 | 0 | 0 | 0
| SOx | [7 empty] | 0 | 0 | 0 | 0 | 0 | 0
Total
| CO | [7 empty] | 941.7698 | 0 | 0 | 0 | 0 | 0
| NOx | [7 empty] | 22.782 | 0 | 0 | 0 | 0 | 0
| PM10 | [7 empty] | 2.3472 | 0 | 0 | 0 | 0 | 0
| PM10 (TBW) | [7 empty] | 20.8519 | 0 | 0 | 0 | 0 | 0
| PM2.5 | [7 empty] | 2.0681 | 0 | 0 | 0 | 0 | 0
| PM2.5 (TBW) | [7 empty] | 2.6578 | 0 | 0 | 0 | 0 | 0
| VOC | [7 empty] | 20.6284 | 0 | 0 | 0 | 0 | 0
| VOC (Evap) | [7 empty] | 71.619 | 0 | 0 | 0 | 0 | 0
| SOx | [7 empty] | 0.41153 | 0 | 0 | 0 | 0 | 0
| AFV Fueling Infrastructure Air Pollutants | [6 empty] | EV | EV | EV | EV | EV | EV | EV
| Vehicle Operation | [6 empty] | Gasoline | Gasoline | Gasoline | Gasoline | Gasoline | Gasoline | Gasoline
| CO | [7 empty] | 0 | 0 | 0 | 0 | 0 | 0
| NOx | [7 empty] | 0 | 0 | 0 | 0 | 0 | 0
| PM10 | [7 empty] | 0 | 0 | 0 | 0 | 0 | 0
| PM10 (TBW) | [7 empty] | 20.8519 | 0 | 0 | 0 | 0 | 0
| PM2.5 | [7 empty] | 0 | 0 | 0 | 0 | 0 | 0
| PM2.5 (TBW) | [7 empty] | 2.6578 | 0 | 0 | 0 | 0 | 0
| VOC | [7 empty] | 0 | 0 | 0 | 0 | 0 | 0
| VOC (Evap) | [7 empty] | 0 | 0 | 0 | 0 | 0 | 0
| SOx | [7 empty] | 0 | 0 | 0 | 0 | 0 | 0
Well to Pump
| CO | [7 empty] | 0 | 0 | 0 | 0 | 0 | 0
| NOx | [7 empty] | 0 | 0 | 0 | 0 | 0 | 0
| PM10 | [7 empty] | 0 | 0 | 0 | 0 | 0 | 0
| PM10 (TBW) | [7 empty] | 0 | 0 | 0 | 0 | 0 | 0
| PM2.5 | [7 empty] | 0 | 0 | 0 | 0 | 0 | 0
| PM2.5 (TBW) | [7 empty] | 0 | 0 | 0 | 0 | 0 | 0
| VOC | [7 empty] | 0 | 0 | 0 | 0 | 0 | 0
| VOC (Evap) | [7 empty] | 0 | 0 | 0 | 0 | 0 | 0
| SOx | [7 empty] | 0 | 0 | 0 | 0 | 0 | 0
Vehicle Cycle
| CO | [7 empty] | 0 | 0 | 0 | 0 | 0 | 0
| NOx | [7 empty] | 0 | 0 | 0 | 0 | 0 | 0
| PM10 | [7 empty] | 0 | 0 | 0 | 0 | 0 | 0
| PM10 (TBW) | [7 empty] | 0 | 0 | 0 | 0 | 0 | 0
| PM2.5 | [7 empty] | 0 | 0 | 0 | 0 | 0 | 0
| PM2.5 (TBW) | [7 empty] | 0 | 0 | 0 | 0 | 0 | 0
| VOC | [7 empty] | 0 | 0 | 0 | 0 | 0 | 0
| VOC (Evap) | [7 empty] | 0 | 0 | 0 | 0 | 0 | 0
| SOx | [7 empty] | 0 | 0 | 0 | 0 | 0 | 0
Total
| CO | [7 empty] | 0 | 0 | 0 | 0 | 0 | 0
| NOx | [7 empty] | 0 | 0 | 0 | 0 | 0 | 0
| PM10 | [7 empty] | 0 | 0 | 0 | 0 | 0 | 0
| PM10 (TBW) | [7 empty] | 20.8519 | 0 | 0 | 0 | 0 | 0
| PM2.5 | [7 empty] | 0 | 0 | 0 | 0 | 0 | 0
| PM2.5 (TBW) | [7 empty] | 2.6578 | 0 | 0 | 0 | 0 | 0
| VOC | [7 empty] | 0 | 0 | 0 | 0 | 0 | 0
| VOC (Evap) | [7 empty] | 0 | 0 | 0 | 0 | 0 | 0
| SOx | [7 empty] | 0 | 0 | 0 | 0 | 0 | 0
| AFV Fueling Infrastructure Air Pollutants Benefit | [6 empty] | EV
| Vehicle Operation | [6 empty] | Gasoline
| CO | [7 empty] | 941.7698 | 0 | 0 | 0 | 0 | 0
| NOx | [7 empty] | 22.782 | 0 | 0 | 0 | 0 | 0
| PM10 | [7 empty] | 2.3472 | 0 | 0 | 0 | 0 | 0
| PM10 (TBW) | [7 empty] | 0 | 0 | 0 | 0 | 0 | 0
| PM2.5 | [7 empty] | 2.0681 | 0 | 0 | 0 | 0 | 0
| PM2.5 (TBW) | [7 empty] | 0 | 0 | 0 | 0 | 0 | 0
| VOC | [7 empty] | 20.6284 | 0 | 0 | 0 | 0 | 0
| VOC (Evap) | [7 empty] | 71.619 | 0 | 0 | 0 | 0 | 0
| SOx | [7 empty] | 0.41153 | 0 | 0 | 0 | 0 | 0
Well to Pump
| CO | [7 empty] | 0 | 0 | 0 | 0 | 0 | 0
| NOx | [7 empty] | 0 | 0 | 0 | 0 | 0 | 0
| PM10 | [7 empty] | 0 | 0 | 0 | 0 | 0 | 0
| PM10 (TBW) | [7 empty] | 0 | 0 | 0 | 0 | 0 | 0
| PM2.5 | [7 empty] | 0 | 0 | 0 | 0 | 0 | 0
| PM2.5 (TBW) | [7 empty] | 0 | 0 | 0 | 0 | 0 | 0
| VOC | [7 empty] | 0 | 0 | 0 | 0 | 0 | 0
| VOC (Evap) | [7 empty] | 0 | 0 | 0 | 0 | 0 | 0
| SOx | [7 empty] | 0 | 0 | 0 | 0 | 0 | 0
Vehicle Cycle
| CO | [7 empty] | 0 | 0 | 0 | 0 | 0 | 0
| NOx | [7 empty] | 0 | 0 | 0 | 0 | 0 | 0
| PM10 | [7 empty] | 0 | 0 | 0 | 0 | 0 | 0
| PM10 (TBW) | [7 empty] | 0 | 0 | 0 | 0 | 0 | 0
| PM2.5 | [7 empty] | 0 | 0 | 0 | 0 | 0 | 0
| PM2.5 (TBW) | [7 empty] | 0 | 0 | 0 | 0 | 0 | 0
| VOC | [7 empty] | 0 | 0 | 0 | 0 | 0 | 0
| VOC (Evap) | [7 empty] | 0 | 0 | 0 | 0 | 0 | 0
| SOx | [7 empty] | 0 | 0 | 0 | 0 | 0 | 0
Total
| CO | [7 empty] | 941.7698 | 0 | 0 | 0 | 0 | 0
| NOx | [7 empty] | 22.782 | 0 | 0 | 0 | 0 | 0
| PM10 | [7 empty] | 2.3472 | 0 | 0 | 0 | 0 | 0
| PM10 (TBW) | [7 empty] | 0 | 0 | 0 | 0 | 0 | 0
| PM2.5 | [7 empty] | 2.0681 | 0 | 0 | 0 | 0 | 0
| PM2.5 (TBW) | [7 empty] | 0 | 0 | 0 | 0 | 0 | 0
| VOC | [7 empty] | 20.6284 | 0 | 0 | 0 | 0 | 0
| VOC (Evap) | [7 empty] | 71.619 | 0 | 0 | 0 | 0 | 0
| SOx | [7 empty] | 0.41153 | 0 | 0 | 0 | 0 | 0
Externality Benefit Calculations
Annual Petroleum Use Externality Benefit
| Level 2 | 91.6734 | 67.2271 | 122.2312 | 132.4171 | 91.6734 | 85.5618 | 97.7849
| DC Fast | 264.0193 | 264.0193 | 264.0193 | 264.0193 | 264.0193 | 264.0193 | 264.0193
| Refueling Infrastructure | [7 empty] | 4579.0407 | 0 | 0 | 0 | 0 | 0
Annual GHG Externality Benefit
| Level 2 | 73.5459 | 53.9337 | 98.0612 | 106.233 | 73.5459 | 68.6428 | 78.449
| DC Fast | 211.8122 | 211.8122 | 211.8122 | 211.8122 | 211.8122 | 211.8122 | 211.8122
| Refueling Infrastructure | [7 empty] | 3713.8305 | 0 | 0 | 0 | 0 | 0
Annual Air Pollutant Externality Benefit
Level 2 Air Pollutants Externality Benefit
Vehicle Operation
| CO | 0 | 0 | 0 | 0 | 0 | 0 | 0
| NOx | 1.2268 | 0.89963 | 1.6357 | 1.772 | 1.2268 | 1.145 | 1.3085
| PM10 | 0.015504 | 0.01137 | 0.020672 | 0.022395 | 0.015504 | 0.01447 | 0.016538
| PM10 (TBW) | 0 | 0 | 0 | 0 | 0 | 0 | 0
| PM2.5 | 1.0954 | 0.80327 | 1.4605 | 1.5822 | 1.0954 | 1.0223 | 1.1684
| PM2.5 (TBW) | 0 | 0 | 0 | 0 | 0 | 0 | 0
| VOC | 0.73045 | 0.53567 | 0.97394 | 1.0551 | 0.73045 | 0.68176 | 0.77915
| VOC (Evap) | 2.6127 | 1.916 | 3.4836 | 3.7739 | 2.6127 | 2.4385 | 2.7869
| SOx | 0.55826 | 0.40939 | 0.74435 | 0.80638 | 0.55826 | 0.52105 | 0.59548
Well to Pump
| CO | 0 | 0 | 0 | 0 | 0 | 0 | 0
| NOx | 0 | 0 | 0 | 0 | 0 | 0 | 0
| PM10 | 0 | 0 | 0 | 0 | 0 | 0 | 0
| PM10 (TBW) | 0 | 0 | 0 | 0 | 0 | 0 | 0
| PM2.5 | 0 | 0 | 0 | 0 | 0 | 0 | 0
| PM2.5 (TBW) | 0 | 0 | 0 | 0 | 0 | 0 | 0
| VOC | 0 | 0 | 0 | 0 | 0 | 0 | 0
| VOC (Evap) | 0 | 0 | 0 | 0 | 0 | 0 | 0
| SOx | 0 | 0 | 0 | 0 | 0 | 0 | 0
Vehicle Cycle
| CO | 0 | 0 | 0 | 0 | 0 | 0 | 0
| NOx | 0 | 0 | 0 | 0 | 0 | 0 | 0
| PM10 | 0 | 0 | 0 | 0 | 0 | 0 | 0
| PM10 (TBW) | 0 | 0 | 0 | 0 | 0 | 0 | 0
| PM2.5 | 0 | 0 | 0 | 0 | 0 | 0 | 0
| PM2.5 (TBW) | 0 | 0 | 0 | 0 | 0 | 0 | 0
| VOC | 0 | 0 | 0 | 0 | 0 | 0 | 0
| VOC (Evap) | 0 | 0 | 0 | 0 | 0 | 0 | 0
| SOx | 0 | 0 | 0 | 0 | 0 | 0 | 0
Total
| CO | 0 | 0 | 0 | 0 | 0 | 0 | 0
| NOx | 1.2268 | 0.89963 | 1.6357 | 1.772 | 1.2268 | 1.145 | 1.3085
| PM10 | 0.015504 | 0.01137 | 0.020672 | 0.022395 | 0.015504 | 0.01447 | 0.016538
| PM10 (TBW) | 0 | 0 | 0 | 0 | 0 | 0 | 0
| PM2.5 | 1.0954 | 0.80327 | 1.4605 | 1.5822 | 1.0954 | 1.0223 | 1.1684
| PM2.5 (TBW) | 0 | 0 | 0 | 0 | 0 | 0 | 0
| VOC | 0.73045 | 0.53567 | 0.97394 | 1.0551 | 0.73045 | 0.68176 | 0.77915
| VOC (Evap) | 2.6127 | 1.916 | 3.4836 | 3.7739 | 2.6127 | 2.4385 | 2.7869
| SOx | 0.55826 | 0.40939 | 0.74435 | 0.80638 | 0.55826 | 0.52105 | 0.59548
| Level 2 Total | 6.2391 | 4.5753 | 8.3188 | 9.012 | 6.2391 | 5.8231 | 6.655
DC Fast Air Pollutants Externality Benefit
Vehicle Operation
| CO | 0 | 0 | 0 | 0 | 0 | 0 | 0
| NOx | 3.5331 | 3.5331 | 3.5331 | 3.5331 | 3.5331 | 3.5331 | 3.5331
| PM10 | 0.044652 | 0.044652 | 0.044652 | 0.044652 | 0.044652 | 0.044652 | 0.044652
| PM10 (TBW) | 0 | 0 | 0 | 0 | 0 | 0 | 0
| PM2.5 | 3.1546 | 3.1546 | 3.1546 | 3.1546 | 3.1546 | 3.1546 | 3.1546
| PM2.5 (TBW) | 0 | 0 | 0 | 0 | 0 | 0 | 0
| VOC | 2.1037 | 2.1037 | 2.1037 | 2.1037 | 2.1037 | 2.1037 | 2.1037
| VOC (Evap) | 7.5246 | 7.5246 | 7.5246 | 7.5246 | 7.5246 | 7.5246 | 7.5246
| SOx | 1.6078 | 1.6078 | 1.6078 | 1.6078 | 1.6078 | 1.6078 | 1.6078
Well to Pump
| CO | 0 | 0 | 0 | 0 | 0 | 0 | 0
| NOx | 0 | 0 | 0 | 0 | 0 | 0 | 0
| PM10 | 0 | 0 | 0 | 0 | 0 | 0 | 0
| PM10 (TBW) | 0 | 0 | 0 | 0 | 0 | 0 | 0
| PM2.5 | 0 | 0 | 0 | 0 | 0 | 0 | 0
| PM2.5 (TBW) | 0 | 0 | 0 | 0 | 0 | 0 | 0
| VOC | 0 | 0 | 0 | 0 | 0 | 0 | 0
| VOC (Evap) | 0 | 0 | 0 | 0 | 0 | 0 | 0
| SOx | 0 | 0 | 0 | 0 | 0 | 0 | 0
Vehicle Cycle
| CO | 0 | 0 | 0 | 0 | 0 | 0 | 0
| NOx | 0 | 0 | 0 | 0 | 0 | 0 | 0
| PM10 | 0 | 0 | 0 | 0 | 0 | 0 | 0
| PM10 (TBW) | 0 | 0 | 0 | 0 | 0 | 0 | 0
| PM2.5 | 0 | 0 | 0 | 0 | 0 | 0 | 0
| PM2.5 (TBW) | 0 | 0 | 0 | 0 | 0 | 0 | 0
| VOC | 0 | 0 | 0 | 0 | 0 | 0 | 0
| VOC (Evap) | 0 | 0 | 0 | 0 | 0 | 0 | 0
| SOx | 0 | 0 | 0 | 0 | 0 | 0 | 0
Total
| CO | 0 | 0 | 0 | 0 | 0 | 0 | 0
| NOx | 3.5331 | 3.5331 | 3.5331 | 3.5331 | 3.5331 | 3.5331 | 3.5331
| PM10 | 0.044652 | 0.044652 | 0.044652 | 0.044652 | 0.044652 | 0.044652 | 0.044652
| PM10 (TBW) | 0 | 0 | 0 | 0 | 0 | 0 | 0
| PM2.5 | 3.1546 | 3.1546 | 3.1546 | 3.1546 | 3.1546 | 3.1546 | 3.1546
| PM2.5 (TBW) | 0 | 0 | 0 | 0 | 0 | 0 | 0
| VOC | 2.1037 | 2.1037 | 2.1037 | 2.1037 | 2.1037 | 2.1037 | 2.1037
| VOC (Evap) | 7.5246 | 7.5246 | 7.5246 | 7.5246 | 7.5246 | 7.5246 | 7.5246
| SOx | 1.6078 | 1.6078 | 1.6078 | 1.6078 | 1.6078 | 1.6078 | 1.6078
| DC Fast Total | 17.9685 | 17.9685 | 17.9685 | 17.9685 | 17.9685 | 17.9685 | 17.9685
Refueling Infrastructure Air Pollutants Externality Benefit
Vehicle Operation
| CO | [7 empty] | 0 | 0 | 0 | 0 | 0 | 0
| NOx | [7 empty] | 64.2761 | 0 | 0 | 0 | 0 | 0
| PM10 | [7 empty] | 0.61366 | 0 | 0 | 0 | 0 | 0
| PM10 (TBW) | [7 empty] | 0 | 0 | 0 | 0 | 0 | 0
| PM2.5 | [7 empty] | 56.6433 | 0 | 0 | 0 | 0 | 0
| PM2.5 (TBW) | [7 empty] | 0 | 0 | 0 | 0 | 0 | 0
| VOC | [7 empty] | 35.356 | 0 | 0 | 0 | 0 | 0
| VOC (Evap) | [7 empty] | 122.7511 | 0 | 0 | 0 | 0 | 0
| SOx | [7 empty] | 7.7585 | 0 | 0 | 0 | 0 | 0
Well to Pump
| CO | [7 empty] | 0 | 0 | 0 | 0 | 0 | 0
| NOx | [7 empty] | 0 | 0 | 0 | 0 | 0 | 0
| PM10 | [7 empty] | 0 | 0 | 0 | 0 | 0 | 0
| PM10 (TBW) | [7 empty] | 0 | 0 | 0 | 0 | 0 | 0
| PM2.5 | [7 empty] | 0 | 0 | 0 | 0 | 0 | 0
| PM2.5 (TBW) | [7 empty] | 0 | 0 | 0 | 0 | 0 | 0
| VOC | [7 empty] | 0 | 0 | 0 | 0 | 0 | 0
| VOC (Evap) | [7 empty] | 0 | 0 | 0 | 0 | 0 | 0
| SOx | [7 empty] | 0 | 0 | 0 | 0 | 0 | 0
Vehicle Cycle
| CO | [7 empty] | 0 | 0 | 0 | 0 | 0 | 0
| NOx | [7 empty] | 0 | 0 | 0 | 0 | 0 | 0
| PM10 | [7 empty] | 0 | 0 | 0 | 0 | 0 | 0
| PM10 (TBW) | [7 empty] | 0 | 0 | 0 | 0 | 0 | 0
| PM2.5 | [7 empty] | 0 | 0 | 0 | 0 | 0 | 0
| PM2.5 (TBW) | [7 empty] | 0 | 0 | 0 | 0 | 0 | 0
| VOC | [7 empty] | 0 | 0 | 0 | 0 | 0 | 0
| VOC (Evap) | [7 empty] | 0 | 0 | 0 | 0 | 0 | 0
| SOx | [7 empty] | 0 | 0 | 0 | 0 | 0 | 0
Total
| CO | [7 empty] | 0 | 0 | 0 | 0 | 0 | 0
| NOx | [7 empty] | 64.2761 | 0 | 0 | 0 | 0 | 0
| PM10 | [7 empty] | 0.61366 | 0 | 0 | 0 | 0 | 0
| PM10 (TBW) | [7 empty] | 0 | 0 | 0 | 0 | 0 | 0
| PM2.5 | [7 empty] | 56.6433 | 0 | 0 | 0 | 0 | 0
| PM2.5 (TBW) | [7 empty] | 0 | 0 | 0 | 0 | 0 | 0
| VOC | [7 empty] | 35.356 | 0 | 0 | 0 | 0 | 0
| VOC (Evap) | [7 empty] | 122.7511 | 0 | 0 | 0 | 0 | 0
| SOx | [7 empty] | 7.7585 | 0 | 0 | 0 | 0 | 0
| Refueling Infrastructure Total | [7 empty] | 287.3986 | 0 | 0 | 0 | 0 | 0
Total Petroleum, GHG, and Air Pollutant Externality Benefits
| Level 2 | 171.4583 | 125.7361 | 228.6111 | 247.6621 | 171.4583 | 160.0278 | 182.8889
| DC Fast | 493.8 | 493.8 | 493.8 | 493.8 | 493.8 | 493.8 | 493.8
| Refueling Infrastructure | [7 empty] | 8580.2699 | 0 | 0 | 0 | 0 | 0
Level 2 Charging Infrastructure
| Predicted Weekly Utilization | Moderate
| Venue | Number of Chargers | Weekly Utilization (sessions/week/ station) | Average Session Power (kW) | Charge Time (minutes/ session) |  | Default Utilization Selected | Default Session Power (kW) | Default Charge Time (hr/session) | Low | Moderate | High | Default Charge Time (min/session) | User Charge Time (hr/session)
| Parking Lot | 1 | 4.5 | 4 | 150 |  | 4.5 | 4 | 2.5 | 0.5 | 4.5 | 6.5 | 150 | 2.5
| Retail & Leisure | 1 | 5.5 | 4 | 90 |  | 5.5 | 4 | 1.5 | 1 | 5.5 | 7 | 90 | 1.5
| Education | 1 | 6 | 4 | 150 |  | 6 | 4 | 2.5 | 1.5 | 6 | 9 | 150 | 2.5
| Healthcare | 1 | 6.5 | 4 | 150 |  | 6.5 | 4 | 2.5 | 3.5 | 6.5 | 7 | 150 | 2.5
| Workplace | 1 | 4.5 | 4 | 150 |  | 4.5 | 4 | 2.5 | 1 | 4.5 | 7.5 | 150 | 2.5
| Multi-Unit Dwelling | 1 | 3 | 4 | 210 |  | 3 | 4 | 3.5 | 0.5 | 3 | 4 | 210 | 3.5
| Single-Unit Dwelling | 1 | 6 | 4 | 120 |  | 6 | 4 | 2 | 3 | 6 | 7.5 | 120 | 2
DC Fast Charging Infrastructure
| Predicted Weekly Utilization | Moderate
| Venue | Number of Chargers | Weekly Utilization (sessions/week/ station) | Average Session Power (kW) | Charge Time (minutes/ session) |  | Default Utilization Selected | Default Session Power (kW) | Default Charge Time (hr/session) | Low | Moderate | High | Default Charge Time (min/session) | User Charge Time (hr/session)
| Parking Lot | 1 | 15 | 24 | 21.6 |  | 15 | 24 | 0.36 | 6.5 | 15 | 26 | 21.6 | 0.36
| Retail & Leisure | 1 | 15 | 24 | 21.6 |  | 15 | 24 | 0.36 | 6.5 | 15 | 26 | 21.6 | 0.36
| Education | 1 | 15 | 24 | 21.6 |  | 15 | 24 | 0.36 | 6.5 | 15 | 26 | 21.6 | 0.36
| Healthcare | 1 | 15 | 24 | 21.6 |  | 15 | 24 | 0.36 | 6.5 | 15 | 26 | 21.6 | 0.36
| Workplace | 1 | 15 | 24 | 21.6 |  | 15 | 24 | 0.36 | 6.5 | 15 | 26 | 21.6 | 0.36
| Multi-Unit Dwelling | 1 | 15 | 24 | 21.6 |  | 15 | 24 | 0.36 | 6.5 | 15 | 26 | 21.6 | 0.36
| Single-Unit Dwelling | 1 | 15 | 24 | 21.6 |  | 15 | 24 | 0.36 | 6.5 | 15 | 26 | 21.6 | 0.36
Note on B3: [Threaded comment] Your version of Excel allows you to read this threaded comment; however, any edits to it will get removed if the file is opened in a newer version of Excel. Learn more: https://go.microsoft.com/fwlink/?linkid=870924 Comment: Categories: -Public -Workplace -Residential
Note on C14: [Threaded comment] Your version of Excel allows you to read this threaded comment; however, any edits to it will get removed if the file is opened in a newer version of Excel. Learn more: https://go.microsoft.com/fwlink/?linkid=870924 Comment: Formula: =kWh/yr dispensed * PEV miles/GGE / ((Btu / gallon of CG/RFG gasoline) / (Btu / kWh of electricity))
Note on C25: [Threaded comment] Your version of Excel allows you to read this threaded comment; however, any edits to it will get removed if the file is opened in a newer version of Excel. Learn more: https://go.microsoft.com/fwlink/?linkid=870924 Comment: Formula: =kWh/yr dispensed * PEV miles/GGE / ((Btu / gallon of CG/RFG gasoline) / (Btu / kWh of electricity))
Note on J34: [Threaded comment] Your version of Excel allows you to read this threaded comment; however, any edits to it will get removed if the file is opened in a newer version of Excel. Learn more: https://go.microsoft.com/fwlink/?linkid=870924 Comment: Formula: = station GGE/year * Weighted Average AFV MPGGE
Note on C39: [Threaded comment] Your version of Excel allows you to read this threaded comment; however, any edits to it will get removed if the file is opened in a newer version of Excel. Learn more: https://go.microsoft.com/fwlink/?linkid=870924 Comment: Formula: miles / (miles/GGE) * (Btu / GGE) / (42 gallons/barrel * crude oil Btu/gal) * (WTW petroleum Btu / Btu of fuel burned)
Note on C41: [Threaded comment] Your version of Excel allows you to read this threaded comment; however, any edits to it will get removed if the file is opened in a newer version of Excel. Learn more: https://go.microsoft.com/fwlink/?linkid=870924 Comment: Formula: miles / (miles/GGE) * (Btu / GGE) / (42 gallons/barrel * crude oil Btu/gal) * (WTW petroleum Btu / Btu of fuel burned)
Note on C45: [Threaded comment] Your version of Excel allows you to read this threaded comment; however, any edits to it will get removed if the file is opened in a newer version of Excel. Learn more: https://go.microsoft.com/fwlink/?linkid=870924 Comment: Formula: miles / (miles/GGE) * (Btu / GGE) / (42 gallons/barrel * crude oil Btu/gal) * (WTW petroleum Btu / Btu of fuel burned)
Note on C47: [Threaded comment] Your version of Excel allows you to read this threaded comment; however, any edits to it will get removed if the file is opened in a newer version of Excel. Learn more: https://go.microsoft.com/fwlink/?linkid=870924 Comment: Formula: miles / (miles/GGE) * (Btu / GGE) / (42 gallons/barrel * crude oil Btu/gal) * (WTW petroleum Btu / Btu of fuel burned)
Note on C51: [Threaded comment] Your version of Excel allows you to read this threaded comment; however, any edits to it will get removed if the file is opened in a newer version of Excel. Learn more: https://go.microsoft.com/fwlink/?linkid=870924 Comment: Formula: miles / (miles/GGE) * (Btu / GGE) / (42 gallons/barrel * crude oil Btu/gal) * (WTW petroleum Btu / Btu of fuel burned)
Note on C53: [Threaded comment] Your version of Excel allows you to read this threaded comment; however, any edits to it will get removed if the file is opened in a newer version of Excel. Learn more: https://go.microsoft.com/fwlink/?linkid=870924 Comment: Formula: miles / (miles/GGE) * (Btu / GGE) / (42 gallons/barrel * crude oil Btu/gal) * (WTW petroleum Btu / Btu of fuel burned)
Note on C58: [Threaded comment] Your version of Excel allows you to read this threaded comment; however, any edits to it will get removed if the file is opened in a newer version of Excel. Learn more: https://go.microsoft.com/fwlink/?linkid=870924 Comment: Formula: miles / (miles/GGE) * (Btu / GGE) * (WTW GHG g / Btu of fuel burned) / (907184.74 g / short ton)
Note on C60: [Threaded comment] Your version of Excel allows you to read this threaded comment; however, any edits to it will get removed if the file is opened in a newer version of Excel. Learn more: https://go.microsoft.com/fwlink/?linkid=870924 Comment: Formula: miles / (miles/GGE) * (Btu / GGE) * (WTW GHG g / Btu of fuel burned) / (907184.74 g / short ton)
Note on B77: [Threaded comment] Your version of Excel allows you to read this threaded comment; however, any edits to it will get removed if the file is opened in a newer version of Excel. Learn more: https://go.microsoft.com/fwlink/?linkid=870924 Comment: Values are emissions from gasoline vehicle. Used to calculate benefit. Benefit = gasoline vehicle - EV
Note on C79: [Threaded comment] Your version of Excel allows you to read this threaded comment; however, any edits to it will get removed if the file is opened in a newer version of Excel. Learn more: https://go.microsoft.com/fwlink/?linkid=870924 Comment: State emission rate (g/mi) * lifetime national deterioration rate (%) * AFV multiplier * lb / 453.6 grams * # of vehicles * # of miles Lifetime national deterioration rate% is based MOVES activity output (miles) and emission rate (g/mi) for a vehicle throughout its 30-year lifetime.
Note on B82: [Threaded comment] Your version of Excel allows you to read this threaded comment; however, any edits to it will get removed if the file is opened in a newer version of Excel. Learn more: https://go.microsoft.com/fwlink/?linkid=870924 Comment: TBW = Tire and Brake Wear
Note on B84: [Threaded comment] Your version of Excel allows you to read this threaded comment; however, any edits to it will get removed if the file is opened in a newer version of Excel. Learn more: https://go.microsoft.com/fwlink/?linkid=870924 Comment: TBW = Tire and Brake Wear
Note on B86: [Threaded comment] Your version of Excel allows you to read this threaded comment; however, any edits to it will get removed if the file is opened in a newer version of Excel. Learn more: https://go.microsoft.com/fwlink/?linkid=870924 Comment: Evap = evaporative emissions
Note on C87: [Threaded comment] Your version of Excel allows you to read this threaded comment; however, any edits to it will get removed if the file is opened in a newer version of Excel. Learn more: https://go.microsoft.com/fwlink/?linkid=870924 Comment: SOx PTW emission rate (g/Btu) * (Btu / gallon of CG/RFG gasoline) * gasoline gallon equivalent/100 miles * # of vehicles * # of miles * lb / 453.6 grams
Note on C89: [Threaded comment] Your version of Excel allows you to read this threaded comment; however, any edits to it will get removed if the file is opened in a newer version of Excel. Learn more: https://go.microsoft.com/fwlink/?linkid=870924 Comment: WTP emission rate (g/Btu) * (Btu / gallon of CG/RFG gasoline) * gasoline gallon equivalent/100 miles * # of vehicles * # of miles * lb / 453.6 grams
Note on C99: [Threaded comment] Your version of Excel allows you to read this threaded comment; however, any edits to it will get removed if the file is opened in a newer version of Excel. Learn more: https://go.microsoft.com/fwlink/?linkid=870924 Comment: # of vehicles * # of miles * (lookup function for vehicle cycle g/mi) * lb / 453.6 grams
Note on B112: [Threaded comment] Your version of Excel allows you to read this threaded comment; however, any edits to it will get removed if the file is opened in a newer version of Excel. Learn more: https://go.microsoft.com/fwlink/?linkid=870924 Comment: TBW = Tire and Brake Wear
Note on B114: [Threaded comment] Your version of Excel allows you to read this threaded comment; however, any edits to it will get removed if the file is opened in a newer version of Excel. Learn more: https://go.microsoft.com/fwlink/?linkid=870924 Comment: TBW = Tire and Brake Wear
Note on B116: [Threaded comment] Your version of Excel allows you to read this threaded comment; however, any edits to it will get removed if the file is opened in a newer version of Excel. Learn more: https://go.microsoft.com/fwlink/?linkid=870924 Comment: Evap = evaporative emissions
Note on B118: [Threaded comment] Your version of Excel allows you to read this threaded comment; however, any edits to it will get removed if the file is opened in a newer version of Excel. Learn more: https://go.microsoft.com/fwlink/?linkid=870924 Comment: Values are emissions from EV. Used to calculate benefit. Benefit = gasoline vehicle - EV
Note on C120: [Threaded comment] Your version of Excel allows you to read this threaded comment; however, any edits to it will get removed if the file is opened in a newer version of Excel. Learn more: https://go.microsoft.com/fwlink/?linkid=870924 Comment: State emission rate (g/mi) * lifetime national deterioration rate (%) * AFV multiplier * lb / 453.6 grams * # of vehicles * # of miles Lifetime national deterioration rate% is based MOVES activity output (miles) and emission rate (g/mi) for a vehicle throughout its 30-year lifetime.
Note on B123: [Threaded comment] Your version of Excel allows you to read this threaded comment; however, any edits to it will get removed if the file is opened in a newer version of Excel. Learn more: https://go.microsoft.com/fwlink/?linkid=870924 Comment: TBW = Tire and Brake Wear
Note on B125: [Threaded comment] Your version of Excel allows you to read this threaded comment; however, any edits to it will get removed if the file is opened in a newer version of Excel. Learn more: https://go.microsoft.com/fwlink/?linkid=870924 Comment: TBW = Tire and Brake Wear
Note on B127: [Threaded comment] Your version of Excel allows you to read this threaded comment; however, any edits to it will get removed if the file is opened in a newer version of Excel. Learn more: https://go.microsoft.com/fwlink/?linkid=870924 Comment: Evap = evaporative emissions
Note on C128: [Threaded comment] Your version of Excel allows you to read this threaded comment; however, any edits to it will get removed if the file is opened in a newer version of Excel. Learn more: https://go.microsoft.com/fwlink/?linkid=870924 Comment: SOx PTW emission rate (g/Btu) * (Btu / gallon of CG/RFG gasoline) * gasoline gallon equivalent/100 miles * # of vehicles * # of miles * lb / 453.6 grams
Note on C130: [Threaded comment] Your version of Excel allows you to read this threaded comment; however, any edits to it will get removed if the file is opened in a newer version of Excel. Learn more: https://go.microsoft.com/fwlink/?linkid=870924 Comment: WTP emission rate (g/Btu) * (Btu / gallon of CG/RFG gasoline) * gasoline gallon equivalent/100 miles * # of vehicles * # of miles * lb / 453.6 grams
Note on C140: [Threaded comment] Your version of Excel allows you to read this threaded comment; however, any edits to it will get removed if the file is opened in a newer version of Excel. Learn more: https://go.microsoft.com/fwlink/?linkid=870924 Comment: # of vehicles * # of miles * (lookup function for vehicle cycle g/mi) * lb / 453.6 grams
Note on B153: [Threaded comment] Your version of Excel allows you to read this threaded comment; however, any edits to it will get removed if the file is opened in a newer version of Excel. Learn more: https://go.microsoft.com/fwlink/?linkid=870924 Comment: TBW = Tire and Brake Wear
Note on B155: [Threaded comment] Your version of Excel allows you to read this threaded comment; however, any edits to it will get removed if the file is opened in a newer version of Excel. Learn more: https://go.microsoft.com/fwlink/?linkid=870924 Comment: TBW = Tire and Brake Wear
Note on B157: [Threaded comment] Your version of Excel allows you to read this threaded comment; however, any edits to it will get removed if the file is opened in a newer version of Excel. Learn more: https://go.microsoft.com/fwlink/?linkid=870924 Comment: Evap = evaporative emissions
Note on B159: [Threaded comment] Your version of Excel allows you to read this threaded comment; however, any edits to it will get removed if the file is opened in a newer version of Excel. Learn more: https://go.microsoft.com/fwlink/?linkid=870924 Comment: Values are emissions benefit from charging infrastructure. Benefit = gasoline vehicle - EV
Note on B164: [Threaded comment] Your version of Excel allows you to read this threaded comment; however, any edits to it will get removed if the file is opened in a newer version of Excel. Learn more: https://go.microsoft.com/fwlink/?linkid=870924 Comment: TBW = Tire and Brake Wear
Note on B166: [Threaded comment] Your version of Excel allows you to read this threaded comment; however, any edits to it will get removed if the file is opened in a newer version of Excel. Learn more: https://go.microsoft.com/fwlink/?linkid=870924 Comment: TBW = Tire and Brake Wear
Note on B168: [Threaded comment] Your version of Excel allows you to read this threaded comment; however, any edits to it will get removed if the file is opened in a newer version of Excel. Learn more: https://go.microsoft.com/fwlink/?linkid=870924 Comment: Evap = evaporative emissions
Note on B194: [Threaded comment] Your version of Excel allows you to read this threaded comment; however, any edits to it will get removed if the file is opened in a newer version of Excel. Learn more: https://go.microsoft.com/fwlink/?linkid=870924 Comment: TBW = Tire and Brake Wear
Note on B196: [Threaded comment] Your version of Excel allows you to read this threaded comment; however, any edits to it will get removed if the file is opened in a newer version of Excel. Learn more: https://go.microsoft.com/fwlink/?linkid=870924 Comment: TBW = Tire and Brake Wear
Note on B198: [Threaded comment] Your version of Excel allows you to read this threaded comment; however, any edits to it will get removed if the file is opened in a newer version of Excel. Learn more: https://go.microsoft.com/fwlink/?linkid=870924 Comment: Evap = evaporative emissions
Note on B201: [Threaded comment] Your version of Excel allows you to read this threaded comment; however, any edits to it will get removed if the file is opened in a newer version of Excel. Learn more: https://go.microsoft.com/fwlink/?linkid=870924 Comment: Values are emissions from gasoline vehicle. Used to calculate benefit. Benefit = gasoline vehicle - EV
Note on C203: [Threaded comment] Your version of Excel allows you to read this threaded comment; however, any edits to it will get removed if the file is opened in a newer version of Excel. Learn more: https://go.microsoft.com/fwlink/?linkid=870924 Comment: State emission rate (g/mi) * lifetime national deterioration rate (%) * AFV multiplier * lb / 453.6 grams * # of vehicles * # of miles Lifetime national deterioration rate% is based MOVES activity output (miles) and emission rate (g/mi) for a vehicle throughout its 30-year lifetime.
Note on B206: [Threaded comment] Your version of Excel allows you to read this threaded comment; however, any edits to it will get removed if the file is opened in a newer version of Excel. Learn more: https://go.microsoft.com/fwlink/?linkid=870924 Comment: TBW = Tire and Brake Wear
Note on B208: [Threaded comment] Your version of Excel allows you to read this threaded comment; however, any edits to it will get removed if the file is opened in a newer version of Excel. Learn more: https://go.microsoft.com/fwlink/?linkid=870924 Comment: TBW = Tire and Brake Wear
Note on B210: [Threaded comment] Your version of Excel allows you to read this threaded comment; however, any edits to it will get removed if the file is opened in a newer version of Excel. Learn more: https://go.microsoft.com/fwlink/?linkid=870924 Comment: Evap = evaporative emissions
Note on C211: [Threaded comment] Your version of Excel allows you to read this threaded comment; however, any edits to it will get removed if the file is opened in a newer version of Excel. Learn more: https://go.microsoft.com/fwlink/?linkid=870924 Comment: SOx PTW emission rate (g/Btu) * (Btu / gallon of CG/RFG gasoline) * gasoline gallon equivalent/100 miles * # of vehicles * # of miles * lb / 453.6 grams
Note on C213: [Threaded comment] Your version of Excel allows you to read this threaded comment; however, any edits to it will get removed if the file is opened in a newer version of Excel. Learn more: https://go.microsoft.com/fwlink/?linkid=870924 Comment: WTP emission rate (g/Btu) * (Btu / gallon of CG/RFG gasoline) * gasoline gallon equivalent/100 miles * # of vehicles * # of miles * lb / 453.6 grams
Note on C223: [Threaded comment] Your version of Excel allows you to read this threaded comment; however, any edits to it will get removed if the file is opened in a newer version of Excel. Learn more: https://go.microsoft.com/fwlink/?linkid=870924 Comment: # of vehicles * # of miles * (lookup function for vehicle cycle g/mi) * lb / 453.6 grams
Note on B236: [Threaded comment] Your version of Excel allows you to read this threaded comment; however, any edits to it will get removed if the file is opened in a newer version of Excel. Learn more: https://go.microsoft.com/fwlink/?linkid=870924 Comment: TBW = Tire and Brake Wear
Note on B238: [Threaded comment] Your version of Excel allows you to read this threaded comment; however, any edits to it will get removed if the file is opened in a newer version of Excel. Learn more: https://go.microsoft.com/fwlink/?linkid=870924 Comment: TBW = Tire and Brake Wear
Note on B240: [Threaded comment] Your version of Excel allows you to read this threaded comment; however, any edits to it will get removed if the file is opened in a newer version of Excel. Learn more: https://go.microsoft.com/fwlink/?linkid=870924 Comment: Evap = evaporative emissions
Note on B242: [Threaded comment] Your version of Excel allows you to read this threaded comment; however, any edits to it will get removed if the file is opened in a newer version of Excel. Learn more: https://go.microsoft.com/fwlink/?linkid=870924 Comment: Values are emissions from EV. Used to calculate benefit. Benefit = gasoline vehicle - EV
Note on C244: [Threaded comment] Your version of Excel allows you to read this threaded comment; however, any edits to it will get removed if the file is opened in a newer version of Excel. Learn more: https://go.microsoft.com/fwlink/?linkid=870924 Comment: State emission rate (g/mi) * lifetime national deterioration rate (%) * AFV multiplier * lb / 453.6 grams * # of vehicles * # of miles Lifetime national deterioration rate% is based MOVES activity output (miles) and emission rate (g/mi) for a vehicle throughout its 30-year lifetime.
Note on B247: [Threaded comment] Your version of Excel allows you to read this threaded comment; however, any edits to it will get removed if the file is opened in a newer version of Excel. Learn more: https://go.microsoft.com/fwlink/?linkid=870924 Comment: TBW = Tire and Brake Wear
Note on B249: [Threaded comment] Your version of Excel allows you to read this threaded comment; however, any edits to it will get removed if the file is opened in a newer version of Excel. Learn more: https://go.microsoft.com/fwlink/?linkid=870924 Comment: TBW = Tire and Brake Wear
Note on B251: [Threaded comment] Your version of Excel allows you to read this threaded comment; however, any edits to it will get removed if the file is opened in a newer version of Excel. Learn more: https://go.microsoft.com/fwlink/?linkid=870924 Comment: Evap = evaporative emissions
Note on C252: [Threaded comment] Your version of Excel allows you to read this threaded comment; however, any edits to it will get removed if the file is opened in a newer version of Excel. Learn more: https://go.microsoft.com/fwlink/?linkid=870924 Comment: SOx PTW emission rate (g/Btu) * (Btu / gallon of CG/RFG gasoline) * gasoline gallon equivalent/100 miles * # of vehicles * # of miles * lb / 453.6 grams
Note on C254: [Threaded comment] Your version of Excel allows you to read this threaded comment; however, any edits to it will get removed if the file is opened in a newer version of Excel. Learn more: https://go.microsoft.com/fwlink/?linkid=870924 Comment: WTP emission rate (g/Btu) * (Btu / gallon of CG/RFG gasoline) * gasoline gallon equivalent/100 miles * # of vehicles * # of miles * lb / 453.6 grams
Note on C264: [Threaded comment] Your version of Excel allows you to read this threaded comment; however, any edits to it will get removed if the file is opened in a newer version of Excel. Learn more: https://go.microsoft.com/fwlink/?linkid=870924 Comment: # of vehicles * # of miles * (lookup function for vehicle cycle g/mi) * lb / 453.6 grams
Note on B277: [Threaded comment] Your version of Excel allows you to read this threaded comment; however, any edits to it will get removed if the file is opened in a newer version of Excel. Learn more: https://go.microsoft.com/fwlink/?linkid=870924 Comment: TBW = Tire and Brake Wear
Note on B279: [Threaded comment] Your version of Excel allows you to read this threaded comment; however, any edits to it will get removed if the file is opened in a newer version of Excel. Learn more: https://go.microsoft.com/fwlink/?linkid=870924 Comment: TBW = Tire and Brake Wear
Note on B281: [Threaded comment] Your version of Excel allows you to read this threaded comment; however, any edits to it will get removed if the file is opened in a newer version of Excel. Learn more: https://go.microsoft.com/fwlink/?linkid=870924 Comment: Evap = evaporative emissions
Note on B283: [Threaded comment] Your version of Excel allows you to read this threaded comment; however, any edits to it will get removed if the file is opened in a newer version of Excel. Learn more: https://go.microsoft.com/fwlink/?linkid=870924 Comment: Values are emissions benefit from charging infrastructure. Benefit = gasoline vehicle - EV
Note on B288: [Threaded comment] Your version of Excel allows you to read this threaded comment; however, any edits to it will get removed if the file is opened in a newer version of Excel. Learn more: https://go.microsoft.com/fwlink/?linkid=870924 Comment: TBW = Tire and Brake Wear
Note on B290: [Threaded comment] Your version of Excel allows you to read this threaded comment; however, any edits to it will get removed if the file is opened in a newer version of Excel. Learn more: https://go.microsoft.com/fwlink/?linkid=870924 Comment: TBW = Tire and Brake Wear
Note on B292: [Threaded comment] Your version of Excel allows you to read this threaded comment; however, any edits to it will get removed if the file is opened in a newer version of Excel. Learn more: https://go.microsoft.com/fwlink/?linkid=870924 Comment: Evap = evaporative emissions
Note on B318: [Threaded comment] Your version of Excel allows you to read this threaded comment; however, any edits to it will get removed if the file is opened in a newer version of Excel. Learn more: https://go.microsoft.com/fwlink/?linkid=870924 Comment: TBW = Tire and Brake Wear
Note on B320: [Threaded comment] Your version of Excel allows you to read this threaded comment; however, any edits to it will get removed if the file is opened in a newer version of Excel. Learn more: https://go.microsoft.com/fwlink/?linkid=870924 Comment: TBW = Tire and Brake Wear
Note on B322: [Threaded comment] Your version of Excel allows you to read this threaded comment; however, any edits to it will get removed if the file is opened in a newer version of Excel. Learn more: https://go.microsoft.com/fwlink/?linkid=870924 Comment: Evap = evaporative emissions
Note on B325: [Threaded comment] Your version of Excel allows you to read this threaded comment; however, any edits to it will get removed if the file is opened in a newer version of Excel. Learn more: https://go.microsoft.com/fwlink/?linkid=870924 Comment: Values are emissions from baseline vehicle (weighted average of gasoline LDVs and diesel HDVs). Used to calculate benefit. Benefit = weighted average baseline (gasoline and diesel) vehicle - AFV
Note on C327: [Threaded comment] Your version of Excel allows you to read this threaded comment; however, any edits to it will get removed if the file is opened in a newer version of Excel. Learn more: https://go.microsoft.com/fwlink/?linkid=870924 Comment: State emission rate (g/mi) * lifetime national deterioration rate (%) * AFV multiplier * lb / 453.6 grams * # of vehicles * # of miles Lifetime national deterioration rate% is based MOVES activity output (miles) and emission rate (g/mi) for a vehicle throughout its 30-year lifetime.
Note on J327: [Threaded comment] Your version of Excel allows you to read this threaded comment; however, any edits to it will get removed if the file is opened in a newer version of Excel. Learn more: https://go.microsoft.com/fwlink/?linkid=870924 Comment: State emission rate (g/mi) * lifetime national deterioration rate (%) * AFV multiplier * lb / 453.6 grams * # of vehicles * # of miles Lifetime national deterioration rate% is based MOVES activity output (miles) and emission rate (g/mi) for a vehicle throughout its 30-year lifetime.
Note on B330: [Threaded comment] Your version of Excel allows you to read this threaded comment; however, any edits to it will get removed if the file is opened in a newer version of Excel. Learn more: https://go.microsoft.com/fwlink/?linkid=870924 Comment: TBW = Tire and Brake Wear
Note on B332: [Threaded comment] Your version of Excel allows you to read this threaded comment; however, any edits to it will get removed if the file is opened in a newer version of Excel. Learn more: https://go.microsoft.com/fwlink/?linkid=870924 Comment: TBW = Tire and Brake Wear
Note on B334: [Threaded comment] Your version of Excel allows you to read this threaded comment; however, any edits to it will get removed if the file is opened in a newer version of Excel. Learn more: https://go.microsoft.com/fwlink/?linkid=870924 Comment: Evap = evaporative emissions
Note on C335: [Threaded comment] Your version of Excel allows you to read this threaded comment; however, any edits to it will get removed if the file is opened in a newer version of Excel. Learn more: https://go.microsoft.com/fwlink/?linkid=870924 Comment: SOx PTW emission rate (g/Btu) * (Btu / gallon of CG/RFG gasoline) * gasoline gallon equivalent/100 miles * # of vehicles * # of miles * lb / 453.6 grams
Note on C337: [Threaded comment] Your version of Excel allows you to read this threaded comment; however, any edits to it will get removed if the file is opened in a newer version of Excel. Learn more: https://go.microsoft.com/fwlink/?linkid=870924 Comment: WTP emission rate (g/Btu) * (Btu / gallon of CG/RFG gasoline) * gasoline gallon equivalent/100 miles * # of vehicles * # of miles * lb / 453.6 grams
Note on C347: [Threaded comment] Your version of Excel allows you to read this threaded comment; however, any edits to it will get removed if the file is opened in a newer version of Excel. Learn more: https://go.microsoft.com/fwlink/?linkid=870924 Comment: # of vehicles * # of miles * (lookup function for vehicle cycle g/mi) * lb / 453.6 grams
Note on B360: [Threaded comment] Your version of Excel allows you to read this threaded comment; however, any edits to it will get removed if the file is opened in a newer version of Excel. Learn more: https://go.microsoft.com/fwlink/?linkid=870924 Comment: TBW = Tire and Brake Wear
Note on B362: [Threaded comment] Your version of Excel allows you to read this threaded comment; however, any edits to it will get removed if the file is opened in a newer version of Excel. Learn more: https://go.microsoft.com/fwlink/?linkid=870924 Comment: TBW = Tire and Brake Wear
Note on B364: [Threaded comment] Your version of Excel allows you to read this threaded comment; however, any edits to it will get removed if the file is opened in a newer version of Excel. Learn more: https://go.microsoft.com/fwlink/?linkid=870924 Comment: Evap = evaporative emissions
Note on B366: [Threaded comment] Your version of Excel allows you to read this threaded comment; however, any edits to it will get removed if the file is opened in a newer version of Excel. Learn more: https://go.microsoft.com/fwlink/?linkid=870924 Comment: Values are emissions from EV. Used to calculate benefit. Benefit = gasoline vehicle - EV
Note on C368: [Threaded comment] Your version of Excel allows you to read this threaded comment; however, any edits to it will get removed if the file is opened in a newer version of Excel. Learn more: https://go.microsoft.com/fwlink/?linkid=870924 Comment: State emission rate (g/mi) * lifetime national deterioration rate (%) * AFV multiplier * lb / 453.6 grams * # of vehicles * # of miles Lifetime national deterioration rate% is based MOVES activity output (miles) and emission rate (g/mi) for a vehicle throughout its 30-year lifetime.
Note on J368: [Threaded comment] Your version of Excel allows you to read this threaded comment; however, any edits to it will get removed if the file is opened in a newer version of Excel. Learn more: https://go.microsoft.com/fwlink/?linkid=870924 Comment: State emission rate (g/mi) * lifetime national deterioration rate (%) * AFV multiplier * lb / 453.6 grams * # of vehicles * # of miles Lifetime national deterioration rate% is based MOVES activity output (miles) and emission rate (g/mi) for a vehicle throughout its 30-year lifetime.
Note on K368: [Threaded comment] Your version of Excel allows you to read this threaded comment; however, any edits to it will get removed if the file is opened in a newer version of Excel. Learn more: https://go.microsoft.com/fwlink/?linkid=870924 Comment: State emission rate (g/mi) * lifetime national deterioration rate (%) * AFV multiplier * lb / 453.6 grams * # of vehicles * # of miles Lifetime national deterioration rate% is based MOVES activity output (miles) and emission rate (g/mi) for a vehicle throughout its 30-year lifetime.
Note on B371: [Threaded comment] Your version of Excel allows you to read this threaded comment; however, any edits to it will get removed if the file is opened in a newer version of Excel. Learn more: https://go.microsoft.com/fwlink/?linkid=870924 Comment: TBW = Tire and Brake Wear
Note on B373: [Threaded comment] Your version of Excel allows you to read this threaded comment; however, any edits to it will get removed if the file is opened in a newer version of Excel. Learn more: https://go.microsoft.com/fwlink/?linkid=870924 Comment: TBW = Tire and Brake Wear
Note on B375: [Threaded comment] Your version of Excel allows you to read this threaded comment; however, any edits to it will get removed if the file is opened in a newer version of Excel. Learn more: https://go.microsoft.com/fwlink/?linkid=870924 Comment: Evap = evaporative emissions
Note on C376: [Threaded comment] Your version of Excel allows you to read this threaded comment; however, any edits to it will get removed if the file is opened in a newer version of Excel. Learn more: https://go.microsoft.com/fwlink/?linkid=870924 Comment: SOx PTW emission rate (g/Btu) * (Btu / gallon of CG/RFG gasoline) * gasoline gallon equivalent/100 miles * # of vehicles * # of miles * lb / 453.6 grams
Note on C378: [Threaded comment] Your version of Excel allows you to read this threaded comment; however, any edits to it will get removed if the file is opened in a newer version of Excel. Learn more: https://go.microsoft.com/fwlink/?linkid=870924 Comment: WTP emission rate (g/Btu) * (Btu / gallon of CG/RFG gasoline) * gasoline gallon equivalent/100 miles * # of vehicles * # of miles * lb / 453.6 grams
Note on C388: [Threaded comment] Your version of Excel allows you to read this threaded comment; however, any edits to it will get removed if the file is opened in a newer version of Excel. Learn more: https://go.microsoft.com/fwlink/?linkid=870924 Comment: # of vehicles * # of miles * (lookup function for vehicle cycle g/mi) * lb / 453.6 grams
Note on B401: [Threaded comment] Your version of Excel allows you to read this threaded comment; however, any edits to it will get removed if the file is opened in a newer version of Excel. Learn more: https://go.microsoft.com/fwlink/?linkid=870924 Comment: TBW = Tire and Brake Wear
Note on B403: [Threaded comment] Your version of Excel allows you to read this threaded comment; however, any edits to it will get removed if the file is opened in a newer version of Excel. Learn more: https://go.microsoft.com/fwlink/?linkid=870924 Comment: TBW = Tire and Brake Wear
Note on B405: [Threaded comment] Your version of Excel allows you to read this threaded comment; however, any edits to it will get removed if the file is opened in a newer version of Excel. Learn more: https://go.microsoft.com/fwlink/?linkid=870924 Comment: Evap = evaporative emissions
Note on B407: [Threaded comment] Your version of Excel allows you to read this threaded comment; however, any edits to it will get removed if the file is opened in a newer version of Excel. Learn more: https://go.microsoft.com/fwlink/?linkid=870924 Comment: Values are emissions benefit from charging infrastructure. Benefit = gasoline vehicle - EV
Note on B412: [Threaded comment] Your version of Excel allows you to read this threaded comment; however, any edits to it will get removed if the file is opened in a newer version of Excel. Learn more: https://go.microsoft.com/fwlink/?linkid=870924 Comment: TBW = Tire and Brake Wear
Note on B414: [Threaded comment] Your version of Excel allows you to read this threaded comment; however, any edits to it will get removed if the file is opened in a newer version of Excel. Learn more: https://go.microsoft.com/fwlink/?linkid=870924 Comment: TBW = Tire and Brake Wear
Note on B416: [Threaded comment] Your version of Excel allows you to read this threaded comment; however, any edits to it will get removed if the file is opened in a newer version of Excel. Learn more: https://go.microsoft.com/fwlink/?linkid=870924 Comment: Evap = evaporative emissions
Note on C417: [Threaded comment] Your version of Excel allows you to read this threaded comment; however, any edits to it will get removed if the file is opened in a newer version of Excel. Learn more: https://go.microsoft.com/fwlink/?linkid=870924 Comment: SOx PTW emission rate (g/Btu) * (Btu / gallon of CG/RFG gasoline) * gasoline gallon equivalent/100 miles * # of vehicles * # of miles * lb / 453.6 grams
Note on C427: [Threaded comment] Your version of Excel allows you to read this threaded comment; however, any edits to it will get removed if the file is opened in a newer version of Excel. Learn more: https://go.microsoft.com/fwlink/?linkid=870924 Comment: SOx PTW emission rate (g/Btu) * (Btu / gallon of CG/RFG gasoline) * gasoline gallon equivalent/100 miles * # of vehicles * # of miles * lb / 453.6 grams
Note on C437: [Threaded comment] Your version of Excel allows you to read this threaded comment; however, any edits to it will get removed if the file is opened in a newer version of Excel. Learn more: https://go.microsoft.com/fwlink/?linkid=870924 Comment: SOx PTW emission rate (g/Btu) * (Btu / gallon of CG/RFG gasoline) * gasoline gallon equivalent/100 miles * # of vehicles * # of miles * lb / 453.6 grams
Note on B442: [Threaded comment] Your version of Excel allows you to read this threaded comment; however, any edits to it will get removed if the file is opened in a newer version of Excel. Learn more: https://go.microsoft.com/fwlink/?linkid=870924 Comment: TBW = Tire and Brake Wear
Note on B444: [Threaded comment] Your version of Excel allows you to read this threaded comment; however, any edits to it will get removed if the file is opened in a newer version of Excel. Learn more: https://go.microsoft.com/fwlink/?linkid=870924 Comment: TBW = Tire and Brake Wear
Note on B446: [Threaded comment] Your version of Excel allows you to read this threaded comment; however, any edits to it will get removed if the file is opened in a newer version of Excel. Learn more: https://go.microsoft.com/fwlink/?linkid=870924 Comment: Evap = evaporative emissions
Note on B459: [Threaded comment] Your version of Excel allows you to read this threaded comment; however, any edits to it will get removed if the file is opened in a newer version of Excel. Learn more: https://go.microsoft.com/fwlink/?linkid=870924 Comment: Values are emissions benefit from charging infrastructure. Benefit = gasoline vehicle - EV
Note on C463: [Threaded comment] Your version of Excel allows you to read this threaded comment; however, any edits to it will get removed if the file is opened in a newer version of Excel. Learn more: https://go.microsoft.com/fwlink/?linkid=870924 Comment: PM10 results from MOVES include PM0 to PM10, so PM2.5 has to be subtracted to not doublecount and get the PM2.5 to PM10 results
Note on B464: [Threaded comment] Your version of Excel allows you to read this threaded comment; however, any edits to it will get removed if the file is opened in a newer version of Excel. Learn more: https://go.microsoft.com/fwlink/?linkid=870924 Comment: TBW = Tire and Brake Wear
Note on C464: [Threaded comment] Your version of Excel allows you to read this threaded comment; however, any edits to it will get removed if the file is opened in a newer version of Excel. Learn more: https://go.microsoft.com/fwlink/?linkid=870924 Comment: PM10 results from MOVES include PM0 to PM10, so PM2.5 has to be subtracted to not doublecount and get the PM2.5 to PM10 results
Note on B466: [Threaded comment] Your version of Excel allows you to read this threaded comment; however, any edits to it will get removed if the file is opened in a newer version of Excel. Learn more: https://go.microsoft.com/fwlink/?linkid=870924 Comment: TBW = Tire and Brake Wear
Note on B468: [Threaded comment] Your version of Excel allows you to read this threaded comment; however, any edits to it will get removed if the file is opened in a newer version of Excel. Learn more: https://go.microsoft.com/fwlink/?linkid=870924 Comment: Evap = evaporative emissions
Note on C473: [Threaded comment] Your version of Excel allows you to read this threaded comment; however, any edits to it will get removed if the file is opened in a newer version of Excel. Learn more: https://go.microsoft.com/fwlink/?linkid=870924 Comment: PM10 results from MOVES include PM0 to PM10, so PM2.5 has to be subtracted to not doublecount and get the PM2.5 to PM10 results
Note on C474: [Threaded comment] Your version of Excel allows you to read this threaded comment; however, any edits to it will get removed if the file is opened in a newer version of Excel. Learn more: https://go.microsoft.com/fwlink/?linkid=870924 Comment: PM10 results from MOVES include PM0 to PM10, so PM2.5 has to be subtracted to not doublecount and get the PM2.5 to PM10 results
Note on C483: [Threaded comment] Your version of Excel allows you to read this threaded comment; however, any edits to it will get removed if the file is opened in a newer version of Excel. Learn more: https://go.microsoft.com/fwlink/?linkid=870924 Comment: PM10 results from MOVES include PM0 to PM10, so PM2.5 has to be subtracted to not doublecount and get the PM2.5 to PM10 results
Note on C484: [Threaded comment] Your version of Excel allows you to read this threaded comment; however, any edits to it will get removed if the file is opened in a newer version of Excel. Learn more: https://go.microsoft.com/fwlink/?linkid=870924 Comment: PM10 results from MOVES include PM0 to PM10, so PM2.5 has to be subtracted to not doublecount and get the PM2.5 to PM10 results
Note on B494: [Threaded comment] Your version of Excel allows you to read this threaded comment; however, any edits to it will get removed if the file is opened in a newer version of Excel. Learn more: https://go.microsoft.com/fwlink/?linkid=870924 Comment: TBW = Tire and Brake Wear
Note on B496: [Threaded comment] Your version of Excel allows you to read this threaded comment; however, any edits to it will get removed if the file is opened in a newer version of Excel. Learn more: https://go.microsoft.com/fwlink/?linkid=870924 Comment: TBW = Tire and Brake Wear
Note on B498: [Threaded comment] Your version of Excel allows you to read this threaded comment; however, any edits to it will get removed if the file is opened in a newer version of Excel. Learn more: https://go.microsoft.com/fwlink/?linkid=870924 Comment: Evap = evaporative emissions
Note on B501: [Threaded comment] Your version of Excel allows you to read this threaded comment; however, any edits to it will get removed if the file is opened in a newer version of Excel. Learn more: https://go.microsoft.com/fwlink/?linkid=870924 Comment: Values are emissions benefit from charging infrastructure. Benefit = gasoline vehicle - EV
Note on C505: [Threaded comment] Your version of Excel allows you to read this threaded comment; however, any edits to it will get removed if the file is opened in a newer version of Excel. Learn more: https://go.microsoft.com/fwlink/?linkid=870924 Comment: PM10 results from MOVES include PM0 to PM10, so PM2.5 has to be subtracted to not doublecount and get the PM2.5 to PM10 results
Note on B506: [Threaded comment] Your version of Excel allows you to read this threaded comment; however, any edits to it will get removed if the file is opened in a newer version of Excel. Learn more: https://go.microsoft.com/fwlink/?linkid=870924 Comment: TBW = Tire and Brake Wear
Note on C506: [Threaded comment] Your version of Excel allows you to read this threaded comment; however, any edits to it will get removed if the file is opened in a newer version of Excel. Learn more: https://go.microsoft.com/fwlink/?linkid=870924 Comment: PM10 results from MOVES include PM0 to PM10, so PM2.5 has to be subtracted to not doublecount and get the PM2.5 to PM10 results
Note on B508: [Threaded comment] Your version of Excel allows you to read this threaded comment; however, any edits to it will get removed if the file is opened in a newer version of Excel. Learn more: https://go.microsoft.com/fwlink/?linkid=870924 Comment: TBW = Tire and Brake Wear
Note on B510: [Threaded comment] Your version of Excel allows you to read this threaded comment; however, any edits to it will get removed if the file is opened in a newer version of Excel. Learn more: https://go.microsoft.com/fwlink/?linkid=870924 Comment: Evap = evaporative emissions
Note on C515: [Threaded comment] Your version of Excel allows you to read this threaded comment; however, any edits to it will get removed if the file is opened in a newer version of Excel. Learn more: https://go.microsoft.com/fwlink/?linkid=870924 Comment: PM10 results from MOVES include PM0 to PM10, so PM2.5 has to be subtracted to not doublecount and get the PM2.5 to PM10 results
Note on C516: [Threaded comment] Your version of Excel allows you to read this threaded comment; however, any edits to it will get removed if the file is opened in a newer version of Excel. Learn more: https://go.microsoft.com/fwlink/?linkid=870924 Comment: PM10 results from MOVES include PM0 to PM10, so PM2.5 has to be subtracted to not doublecount and get the PM2.5 to PM10 results
Note on C525: [Threaded comment] Your version of Excel allows you to read this threaded comment; however, any edits to it will get removed if the file is opened in a newer version of Excel. Learn more: https://go.microsoft.com/fwlink/?linkid=870924 Comment: PM10 results from MOVES include PM0 to PM10, so PM2.5 has to be subtracted to not doublecount and get the PM2.5 to PM10 results
Note on C526: [Threaded comment] Your version of Excel allows you to read this threaded comment; however, any edits to it will get removed if the file is opened in a newer version of Excel. Learn more: https://go.microsoft.com/fwlink/?linkid=870924 Comment: PM10 results from MOVES include PM0 to PM10, so PM2.5 has to be subtracted to not doublecount and get the PM2.5 to PM10 results
Note on B536: [Threaded comment] Your version of Excel allows you to read this threaded comment; however, any edits to it will get removed if the file is opened in a newer version of Excel. Learn more: https://go.microsoft.com/fwlink/?linkid=870924 Comment: TBW = Tire and Brake Wear
Note on B538: [Threaded comment] Your version of Excel allows you to read this threaded comment; however, any edits to it will get removed if the file is opened in a newer version of Excel. Learn more: https://go.microsoft.com/fwlink/?linkid=870924 Comment: TBW = Tire and Brake Wear
Note on B540: [Threaded comment] Your version of Excel allows you to read this threaded comment; however, any edits to it will get removed if the file is opened in a newer version of Excel. Learn more: https://go.microsoft.com/fwlink/?linkid=870924 Comment: Evap = evaporative emissions
Note on B543: [Threaded comment] Your version of Excel allows you to read this threaded comment; however, any edits to it will get removed if the file is opened in a newer version of Excel. Learn more: https://go.microsoft.com/fwlink/?linkid=870924 Comment: Values are emissions benefit from charging infrastructure. Benefit = gasoline vehicle - EV
Note on C547: [Threaded comment] Your version of Excel allows you to read this threaded comment; however, any edits to it will get removed if the file is opened in a newer version of Excel. Learn more: https://go.microsoft.com/fwlink/?linkid=870924 Comment: PM10 results from MOVES include PM0 to PM10, so PM2.5 has to be subtracted to not doublecount and get the PM2.5 to PM10 results
Note on B548: [Threaded comment] Your version of Excel allows you to read this threaded comment; however, any edits to it will get removed if the file is opened in a newer version of Excel. Learn more: https://go.microsoft.com/fwlink/?linkid=870924 Comment: TBW = Tire and Brake Wear
Note on C548: [Threaded comment] Your version of Excel allows you to read this threaded comment; however, any edits to it will get removed if the file is opened in a newer version of Excel. Learn more: https://go.microsoft.com/fwlink/?linkid=870924 Comment: PM10 results from MOVES include PM0 to PM10, so PM2.5 has to be subtracted to not doublecount and get the PM2.5 to PM10 results
Note on B550: [Threaded comment] Your version of Excel allows you to read this threaded comment; however, any edits to it will get removed if the file is opened in a newer version of Excel. Learn more: https://go.microsoft.com/fwlink/?linkid=870924 Comment: TBW = Tire and Brake Wear
Note on B552: [Threaded comment] Your version of Excel allows you to read this threaded comment; however, any edits to it will get removed if the file is opened in a newer version of Excel. Learn more: https://go.microsoft.com/fwlink/?linkid=870924 Comment: Evap = evaporative emissions
Note on C557: [Threaded comment] Your version of Excel allows you to read this threaded comment; however, any edits to it will get removed if the file is opened in a newer version of Excel. Learn more: https://go.microsoft.com/fwlink/?linkid=870924 Comment: PM10 results from MOVES include PM0 to PM10, so PM2.5 has to be subtracted to not doublecount and get the PM2.5 to PM10 results
Note on C558: [Threaded comment] Your version of Excel allows you to read this threaded comment; however, any edits to it will get removed if the file is opened in a newer version of Excel. Learn more: https://go.microsoft.com/fwlink/?linkid=870924 Comment: PM10 results from MOVES include PM0 to PM10, so PM2.5 has to be subtracted to not doublecount and get the PM2.5 to PM10 results
Note on C567: [Threaded comment] Your version of Excel allows you to read this threaded comment; however, any edits to it will get removed if the file is opened in a newer version of Excel. Learn more: https://go.microsoft.com/fwlink/?linkid=870924 Comment: PM10 results from MOVES include PM0 to PM10, so PM2.5 has to be subtracted to not doublecount and get the PM2.5 to PM10 results
Note on C568: [Threaded comment] Your version of Excel allows you to read this threaded comment; however, any edits to it will get removed if the file is opened in a newer version of Excel. Learn more: https://go.microsoft.com/fwlink/?linkid=870924 Comment: PM10 results from MOVES include PM0 to PM10, so PM2.5 has to be subtracted to not doublecount and get the PM2.5 to PM10 results
Note on B578: [Threaded comment] Your version of Excel allows you to read this threaded comment; however, any edits to it will get removed if the file is opened in a newer version of Excel. Learn more: https://go.microsoft.com/fwlink/?linkid=870924 Comment: TBW = Tire and Brake Wear
Note on B580: [Threaded comment] Your version of Excel allows you to read this threaded comment; however, any edits to it will get removed if the file is opened in a newer version of Excel. Learn more: https://go.microsoft.com/fwlink/?linkid=870924 Comment: TBW = Tire and Brake Wear
Note on B582: [Threaded comment] Your version of Excel allows you to read this threaded comment; however, any edits to it will get removed if the file is opened in a newer version of Excel. Learn more: https://go.microsoft.com/fwlink/?linkid=870924 Comment: Evap = evaporative emissions

## Background Data (hidden)
Background Data
| AFLEET Look Up Tables | County | COOK |  | Biodiesel Feedstock Source | 1 - Soy | 1 |  | North American NG Feedstock Source |  | Conventional | Shale | Petroleum Use, GHGs & Air Pollutant Options
| Fuel Cost Data | Vehicle Type | Passenger Car |  |  | 2 - Canola |  |  |  |  | 25.32% | 74.68% |  | Petroleum Use, GHGs & Air Pollutant Calculation Type |  | 1
| Vehicle Cost Data | Vehicle Type | Combination Long-Haul Truck |  |  | 3 - Corn |  |  | LPG Feedstock Source |  | NG | Petroleum |  | 1 - Well-to-Wheels Petroleum Use and GHGs & Vehicle Operation Air Pollutants
| Infrastructure Cost Data |  |  |  |  | 4 - Used Cooking Oil |  |  |  |  | 75% | 25% |  | 2 - Well-to-Wheels Petroleum Use, GHGs, and Air Pollutants
| GREET Fleet Specifications |  |  |  | Renewable Diesel Feedstock Source | 1 - Soy | 1 | [6 empty] | 3 - Well-to-Wheels & Vehicle Production* Petroleum Use, GHGs, Air Pollutants (*LDVs only)
| State Emission Factors |  |  |  |  | 2 - Canola | [7 empty] | Diesel In-Use Emissions Multiplier | yes/no | No
| National Emission Factors |  |  |  |  | 3 - Palm | [7 empty] | Low NOx Engines - CNG, LNG, LPG HDVs | yes/no | Yes
| Alternative Fuel Emission Factor Multipliers |  |  |  | Ethanol Feedstock Source | 1 - Corn | 1
| Externality Cost Data |  |  |  |  | 2 - Switchgrass
| Idling Data |  |  |  |  | 3 - Sugarcane
| Off-Road Data |  |  |  |  | 4 - Grain Sorghum
Charging and Fueling Infrastructure Data
AFLEET Look Up Tables
Vehicle Vocation Selection
| Passenger Car | Car
| Passenger Truck | Light-Duty Pickup Truck
| Light Commercial Truck | Medium-Duty Pickup Truck
| School Bus | School Bus
| Transit Bus | Transit Bus
| Refuse Truck | Refuse Truck
| Single Unit Short-Haul Truck | Delivery Step Van
| Single Unit Long-Haul Truck | Delivery Straight Truck
| Combination Short-Haul Truck | Regional Haul Freight Truck
| Combination Long-Haul Truck | Long Haul Freight Truck
New Vehicle Purchase Price ($)
| Vocation Type | MOVES Category | Gasoline | Diesel | Gasoline Hybrid Electric Vehicle (HEV) | Gasoline Plug-in Hybrid Electric Vehicle (PHEV) | Gasoline Extended Range Electric Vehicle (EREV) | All-Electric Vehicle (EV) | Gaseous Hydrogen (G.H2) Fuel Cell Vehicle (FCV) | Diesel Hybrid Electric Vehicle (HEV) | Diesel Hydraulic Hybrid (HHV) | Biodiesel (B20) | Biodiesel (B100) | Renewable Diesel (RD20) | Renewable Diesel (RD100) | Ethanol (E85) | Propane (LPG) | Compressed Natural Gas (CNG) | Liquefied Natural Gas (LNG) | LNG / Diesel Pilot Ignition | Diesel HEV PTO | Liquid Hydrogen (L.H2) Fuel Cell Vehicle (FCV)
| Long Haul Freight Truck | Combination Long-Haul Truck |  | 150000 |  |  |  | 850000 | 400000 | 165000 |  | 150000 | 150000 | 150000 | 150000 |  |  | 215000 | 200000 | 240000
| Regional Haul Freight Truck | Combination Short-Haul Truck |  | 130000 |  |  |  | 480000 | 360000 | 145000 |  | 130000 | 130000 | 130000 | 130000 |  |  | 170000 | 160000 | 195000
| Delivery Straight Truck | Single Unit Long-Haul Truck |  | 75000 |  |  |  | 185000 |  | 90000 |  | 75000 | 75000 | 75000 | 75000 |  | 89000 | 115000 | 105000 |  | 125000
| Delivery Step Van | Single Unit Short-Haul Truck |  | 70000 |  |  |  | 150000 |  | 85000 |  | 70000 | 70000 | 70000 | 70000 |  | 78000 | 110000 | 100000 |  | 120000
| Dump Truck | #N/A |  | 170000 |  |  |  | 370000 |  |  |  | 170000 | 170000 | 170000 | 170000 |  |  | 230000 | 220000
| Bucket/Aerial Truck | #N/A |  | 165000 |  |  |  | 365000 |  |  |  | 165000 | 165000 | 165000 | 165000 |  |  | 225000 | 215000 |  | 215000
| Snow Plow/Sander | #N/A |  | 100000 | [7 empty] | 100000 | 100000 | 100000 | 100000 |  |  | 170000 | 160000
| Sewer Cleaner | #N/A |  | 385000 | [7 empty] | 385000 | 385000 | 385000 | 385000 |  |  | 410000 | 410000
| Street Sweeper | #N/A |  | 130000 | [7 empty] | 130000 | 130000 | 130000 | 130000 |  |  | 205000
| Fire Truck | #N/A |  | 650000 | [7 empty] | 650000 | 650000 | 650000 | 650000 |  |  | 710000 | 700000
| Refuse Truck | Refuse Truck |  | 300000 |  |  |  | 500000 |  | 350000 | 340000 | 300000 | 300000 | 300000 | 300000 |  |  | 335000 | 325000 |  | 350000
| Transit Bus | Transit Bus |  | 500000 |  |  |  | 900000 | 1125000 | 675000 |  | 500000 | 500000 | 500000 | 500000 |  |  | 540000 | 530000
| School Bus | School Bus |  | 100000 |  |  |  | 300000 |  | 160000 |  | 100000 | 100000 | 100000 | 100000 |  | 108000 | 130000 | 120000
| Shuttle/Paratransit Bus | #N/A |  | 65000 |  |  |  | 265000 |  | 120000 |  | 65000 | 65000 | 65000 | 65000 |  | 73000 | 90000
| Medium-Duty Pickup Truck | Light Commercial Truck | 42000 | 53000 |  |  | 62500 | 93000 |  |  |  | 53000 | 53000 | 53000 | 53000 | 42000 | 50000 | 50000
| Utility Cargo Van | #N/A | 33000 | 38000 |  |  | 83000 | 68000 |  |  |  | 38000 | 38000 | 38000 | 38000 | 33000 | 41000 | 49000
| Shuttle/Paratransit Van | #N/A | 38000 | 43000 |  |  | 88000 |  |  |  |  | 43000 | 43000 | 43000 | 43000 | 38000 | 44500 | 48000
| Ambulance | #N/A | 132000 | 143000 | [7 empty] | 143000 | 143000 | 143000 | 143000 | 132000 | 140000 | 148000
| Tow Truck | #N/A | 61000 | 72000 | [7 empty] | 72000 | 72000 | 72000 | 72000 | 61000 | 69000 | 69000
| Light-Duty Pickup Truck | Passenger Truck | 37000 | 44000 |  |  |  | 77000 |  |  |  | 44000 | 44000 | 44000 | 44000 | 37000 | 43500 | 48500
| SUV | #N/A | 29000 | 36000 | 31000 | 38500 | 42000 | 46000 | 59000 |  |  | 36000 | 36000 | 36000 | 36000 | 29000 | 35000 | 41500
| Taxi SUV | #N/A | 29000 | 36000 | 31000 | 38500 | 42000 | 46000 | 59000 |  |  | 36000 | 36000 | 36000 | 36000 | 29000 | 35000 | 41500
| Police SUV | #N/A | 29000 | 36000 | 31000 | 38500 | 42000 | 46000 | 59000 |  |  | 36000 | 36000 | 36000 | 36000 | 29000 | 35000 | 41500
| Car | Passenger Car | 20000 | 27000 | 22000 | 27000 | 33000 | 37000 | 50000 |  |  | 27000 | 27000 | 27000 | 27000 | 20000 | 26000 | 27000
| Taxi Car | #N/A | 20000 | 27000 | 22000 | 27000 | 33000 | 37000 | 50000 |  |  | 27000 | 27000 | 27000 | 27000 | 20000 | 26000 | 27000
| Police Car | #N/A | 20000 | 27000 | 22000 | 27000 | 33000 | 37000 | 50000 |  |  | 27000 | 27000 | 27000 | 27000 | 20000 | 26000 | 27000
| Maintenance Utility Vehicle | #N/A | 14000 |  |  |  |  | 19000 |  |  |  | 0 | 0 | 0 | 0 | 14000
| Other | #N/A
Average Fuel Economy (miles per gasoline gallon equivalent [GGE])
| Vocation Type | MOVES Category | Gasoline | Diesel | Gasoline Hybrid Electric Vehicle (HEV) | Gasoline Plug-in Hybrid Electric Vehicle (PHEV) | Gasoline Extended Range Electric Vehicle (EREV) | All-Electric Vehicle (EV) | Gaseous Hydrogen (G.H2) Fuel Cell Vehicle (FCV) | Diesel Hybrid Electric Vehicle (HEV) | Diesel Hydraulic Hybrid (HHV) | Biodiesel (B20) | Biodiesel (B100) | Renewable Diesel (RD20) | Renewable Diesel (RD100) | Ethanol (E85) | Propane (LPG) | Compressed Natural Gas (CNG) | Liquefied Natural Gas (LNG) | LNG / Diesel Pilot Ignition | Diesel HEV PTO | Liquid Hydrogen (L.H2) Fuel Cell Vehicle (FCV) |  | MOVES Category for Miles of Idling Calculation
| Long Haul Freight Truck | Combination Long-Haul Truck | 5.177 | 6.2124 |  |  |  | 11.0363 | 6.8336 | 6.3366 | 6.2124 | 6.2124 | 6.2124 | 6.2124 | 6.2124 | 5.177 | 5.177 | 5.5911 | 5.5911 | 5.9018 |  |  |  | Combination Long-Haul Truck
| Regional Haul Freight Truck | Combination Short-Haul Truck | 3.2131 | 3.8557 |  |  |  | 12.3555 | 6.0534 | 5.5136 | 3.8557 | 3.8557 | 3.8557 | 3.8557 | 3.8557 | 3.2131 | 3.2131 | 3.4701 | 3.4701 | 3.6629 |  |  |  | Combination Short-Haul Truck
| Delivery Straight Truck | Single Unit Long-Haul Truck | 4.1441 | 4.9729 |  |  |  | 20.036 | 12.5318 | 7.6086 | 6.4262 | 4.9729 | 4.9729 | 4.9729 | 4.9729 | 4.1441 | 4.1441 | 4.4757 | 4.4757 | 4.7243 | 7.6507 |  |  | Single Unit Long-Haul Truck
| Delivery Step Van | Single Unit Short-Haul Truck | 4.6716 | 5.6059 |  |  |  | 22.5861 | 14.1268 | 8.577 | 7.2441 | 5.6059 | 5.6059 | 5.6059 | 5.6059 | 4.6716 | 4.6716 | 4.765 | 4.765 | 5.3256 | 8.6244 |  |  | Single Unit Short-Haul Truck
| Dump Truck | #N/A | 3.8333 | 4.6 |  |  |  | 17.0476 | 9.614 | 7.498 | 6.3328 | 4.6 | 4.6 | 4.6 | 4.6 | 3.8333 | 3.8333 | 3.91 | 3.91 | 4.37 |  |  |  | #N/A
| Bucket/Aerial Truck | #N/A | 3.6667 | 4.4 |  |  |  | 17.7276 | 11.088 | 6.732 | 5.6858 | 4.4 | 4.4 | 4.4 | 4.4 | 3.6667 | 3.6667 | 3.74 | 3.74 | 4.18 | 6.7692 |  |  | #N/A
| Snow Plow/Sander | #N/A | 2.25 | 2.7 |  |  |  | 10.8783 | 6.804 | 4.131 | 3.489 | 2.7 | 2.7 | 2.7 | 2.7 | 2.25 | 2.25 | 2.295 | 2.295 | 2.565 |  |  |  | #N/A
| Sewer Cleaner | #N/A | [21 empty] | #N/A
| Street Sweeper | #N/A | 0.83333 | 1 |  |  |  | 4.5815 | 3.05 | 1.79 | 1.5118 | 1 | 1 | 1 | 1 | 0.83333 | 0.83333 | 0.85 | 0.85 | 0.95 |  |  |  | #N/A
| Fire Truck | #N/A | 2.5 | 3 |  |  |  | 11.118 | 6.27 | 4.89 | 4.1301 | 3 | 3 | 3 | 3 | 2.5 | 2.5 | 2.55 | 2.55 | 2.85 |  |  |  | #N/A
| Refuse Truck | Refuse Truck | 1.25 | 1.5 |  |  |  | 5.3677 | 2.76 | 2.22 | 1.875 | 1.5 | 1.5 | 1.5 | 1.5 | 1.25 | 1.25 | 1.275 | 1.275 | 1.425 | 2 |  |  | Refuse Truck
| Transit Bus | Transit Bus | 3.1769 | 3.8123 |  |  |  | 9.6567 | 6.4047 | 4.6129 | 3.8961 | 3.8123 | 3.8123 | 3.8123 | 3.8123 | 3.1769 | 3.1769 | 3.2405 | 3.2405 | 3.6217 |  |  |  | Transit Bus
| School Bus | School Bus | 5.0181 | 6.0218 |  |  |  | 19.5015 | 12.5253 | 8.0692 | 6.8152 | 6.0218 | 6.0218 | 6.0218 | 6.0218 | 5.0181 | 5.0181 | 5.1185 | 5.1185 | 5.7207 |  |  |  | School Bus
| Shuttle/Paratransit Bus | #N/A | 6.6667 | 8 |  |  |  | 25.908 | 16.64 | 10.72 | 9.0541 | 8 | 8 | 8 | 8 | 6.6667 | 6.6667 | 6.8 | 6.8 | 7.6 |  |  |  | #N/A
| Medium-Duty Pickup Truck | Light Commercial Truck | 13 | 15.6 | 18.85 | 17.94 | 17.55 | 44.642 | 24.83 |  |  | 15.6 | 15.6 | 15.6 | 15.6 | 13 | 13 | 12.35 | [5 empty] | #N/A
| Utility Cargo Van | #N/A | 10 | 12 | 14.5 | 13.8 | 13.5 | 34.34 | 19.1 |  |  | 12 | 12 | 12 | 12 | 10 | 10 | 9.5 | [5 empty] | Light Commercial Truck
| Shuttle/Paratransit Van | #N/A | 14.5 | 17.4 | 21.025 | 20.01 | 19.575 | 49.793 | 27.695 |  |  | 17.4 | 17.4 | 17.4 | 17.4 | 14.5 | 14.5 | 13.775 | [5 empty] | #N/A
| Ambulance | #N/A | 6.5 | 7.8 | 9.425 | 8.97 | 8.775 | 22.321 | 12.415 |  |  | 7.8 | 7.8 | 7.8 | 7.8 | 6.5 | 6.5 | 6.175 | [5 empty] | #N/A
| Tow Truck | #N/A | 6.5 | 7.8 | 9.425 | 8.97 | 8.775 | 22.321 | 12.415 |  |  | 7.8 | 7.8 | 7.8 | 7.8 | 6.5 | 6.5 | 6.175 | [5 empty] | #N/A
| Light-Duty Pickup Truck | Passenger Truck | 20.93 | 25.116 | 30.1392 | 35.1624 | 28.4648 | 73.4748 | 41.4414 |  |  | 25.116 | 25.116 | 25.116 | 25.116 | 20.93 | 20.93 | 19.8835 | [5 empty] | #N/A
| SUV | #N/A | 27.49 | 32.988 | 39.5856 | 46.1832 | 37.3864 | 96.5036 | 54.4302 |  |  | 32.988 | 32.988 | 32.988 | 32.988 | 27.49 | 27.49 | 26.1155 | [5 empty] | #N/A
| Taxi SUV | #N/A | 27.49 | 32.988 | 39.5856 | 46.1832 | 37.3864 | 96.5036 | 54.4302 |  |  | 32.988 | 32.988 | 32.988 | 32.988 | 27.49 | 27.49 | 26.1155 | [5 empty] | #N/A
| Police SUV | #N/A | 27.49 | 32.988 | 39.5856 | 46.1832 | 37.3864 | 96.5036 | 54.4302 |  |  | 32.988 | 32.988 | 32.988 | 32.988 | 27.49 | 27.49 | 26.1155 | [5 empty] | Passenger Truck
| Car | Passenger Car | 30.7 | 36.84 | 45.743 | 53.418 | 44.208 | 118.2103 | 65.698 |  |  | 36.84 | 36.84 | 36.84 | 36.84 | 30.7 | 30.7 | 29.165 | [5 empty] | #N/A
| Taxi Car | #N/A | 30.7 | 36.84 | 45.743 | 53.418 | 44.208 | 118.2103 | 65.698 |  |  | 36.84 | 36.84 | 36.84 | 36.84 | 30.7 | 30.7 | 29.165 | [5 empty] | #N/A
| Police Car | #N/A | 30.7 | 36.84 | 45.743 | 53.418 | 44.208 | 118.2103 | 65.698 |  |  | 36.84 | 36.84 | 36.84 | 36.84 | 30.7 | 30.7 | 29.165 | [5 empty] | Passenger Car
| Maintenance Utility Vehicle | #N/A | 43 | 51.6 | 64.07 | 74.82 | 61.92 | 165.5715 | 92.02 |  |  | 51.6 | 51.6 | 51.6 | 51.6 | 43 | 43 | 40.85 | [5 empty] | #N/A
| Other | #N/A | [21 empty] | #N/A
PHEV CD Mode Electricity Consumption (kWh/100 mi)
| Vocation Type | MOVES Category | Gasoline | Diesel | Gasoline Hybrid Electric Vehicle (HEV) | Gasoline Plug-in Hybrid Electric Vehicle (PHEV) | Gasoline Extended Range Electric Vehicle (EREV) | All-Electric Vehicle (EV) | Gaseous Hydrogen (G.H2) Fuel Cell Vehicle (FCV) | Diesel Hybrid Electric Vehicle (HEV) | Diesel Hydraulic Hybrid (HHV) | Biodiesel (B20) | Biodiesel (B100) | Renewable Diesel (RD20) | Renewable Diesel (RD100) | Ethanol (E85) | Propane (LPG) | Compressed Natural Gas (CNG) | Liquefied Natural Gas (LNG) | LNG / Diesel Pilot Ignition | Diesel HEV PTO | Liquid Hydrogen (L.H2) Fuel Cell Vehicle (FCV)
| Long Haul Freight Truck | Combination Long-Haul Truck
| Regional Haul Freight Truck | Combination Short-Haul Truck
| Delivery Straight Truck | Single Unit Long-Haul Truck
| Delivery Step Van | Single Unit Short-Haul Truck
| Dump Truck | #N/A
| Bucket/Aerial Truck | #N/A
| Snow Plow/Sander | #N/A
| Sewer Cleaner | #N/A
| Street Sweeper | #N/A
| Fire Truck | #N/A
| Refuse Truck | Refuse Truck
| Transit Bus | Transit Bus
| School Bus | School Bus
| Shuttle/Paratransit Bus | #N/A
| Medium-Duty Pickup Truck | Light Commercial Truck |  |  |  | 54.0041 | 83.3509
| Utility Cargo Van | #N/A |  |  |  | 70.2053 | 108.3562
| Shuttle/Paratransit Van | #N/A |  |  |  | 48.4175 | 74.7284
| Ambulance | #N/A |  |  |  | 108.0082 | 166.7018
| Tow Truck | #N/A |  |  |  | 108.0082 | 166.7018
| Light-Duty Pickup Truck | Passenger Truck |  |  |  | 34.6108 | 51.4823
| SUV | #N/A |  |  |  | 26.3515 | 39.197
| Taxi SUV | #N/A |  |  |  | 26.3515 | 39.197
| Police SUV | #N/A |  |  |  | 26.3515 | 39.197
| Car | Passenger Car |  |  |  | 25.4553 | 34.7118
| Taxi Car | #N/A |  |  |  | 25.4553 | 34.7118
| Police Car | #N/A |  |  |  | 25.4553 | 34.7118
| Maintenance Utility Vehicle | #N/A |  |  |  | 18.1739 | 24.7826
| Other | #N/A
PHEV CD Mode Gasoline Consumption (GGE/100 mi)
| Vocation Type | MOVES Category | Gasoline | Diesel | Gasoline Hybrid Electric Vehicle (HEV) | Gasoline Plug-in Hybrid Electric Vehicle (PHEV) | Gasoline Extended Range Electric Vehicle (EREV) | All-Electric Vehicle (EV) | Gaseous Hydrogen (G.H2) Fuel Cell Vehicle (FCV) | Diesel Hybrid Electric Vehicle (HEV) | Diesel Hydraulic Hybrid (HHV) | Biodiesel (B20) | Biodiesel (B100) | Renewable Diesel (RD20) | Renewable Diesel (RD100) | Ethanol (E85) | Propane (LPG) | Compressed Natural Gas (CNG) | Liquefied Natural Gas (LNG) | LNG / Diesel Pilot Ignition | Diesel HEV PTO | Liquid Hydrogen (L.H2) Fuel Cell Vehicle (FCV)
| Long Haul Freight Truck | Combination Long-Haul Truck
| Regional Haul Freight Truck | Combination Short-Haul Truck
| Delivery Straight Truck | Single Unit Long-Haul Truck
| Delivery Step Van | Single Unit Short-Haul Truck
| Dump Truck | #N/A
| Bucket/Aerial Truck | #N/A
| Snow Plow/Sander | #N/A
| Sewer Cleaner | #N/A
| Street Sweeper | #N/A
| Fire Truck | #N/A
| Refuse Truck | Refuse Truck
| Transit Bus | Transit Bus
| School Bus | School Bus
| Shuttle/Paratransit Bus | #N/A
| Medium-Duty Pickup Truck | Light Commercial Truck |  |  |  | 1.9376 | 0
| Utility Cargo Van | #N/A |  |  |  | 2.5641 | 0
| Shuttle/Paratransit Van | #N/A |  |  |  | 1.7683 | 0
| Ambulance | #N/A |  |  |  | 3.9448 | 0
| Tow Truck | #N/A |  |  |  | 3.9448 | 0
| Light-Duty Pickup Truck | Passenger Truck |  |  |  | 1.2673 | 0
| SUV | #N/A |  |  |  | 0.9649 | 0
| Taxi SUV | #N/A |  |  |  | 0.9649 | 0
| Police SUV | #N/A |  |  |  | 0.9649 | 0
| Car | Passenger Car |  |  |  | 0.93601 | 0
| Taxi Car | #N/A |  |  |  | 0.93601 | 0
| Police Car | #N/A |  |  |  | 0.93601 | 0
| Maintenance Utility Vehicle | #N/A |  |  |  | 0.66827 | 0
| Other | #N/A
Share of Alternative Fuel Use in Bi-Fuel or Dual-Fuel Vehicle (Energy %)
| Vocation Type | MOVES Category | Gasoline | Diesel | Gasoline Hybrid Electric Vehicle (HEV) | Gasoline Plug-in Hybrid Electric Vehicle (PHEV) | Gasoline Extended Range Electric Vehicle (EREV) | All-Electric Vehicle (EV) | Gaseous Hydrogen (G.H2) Fuel Cell Vehicle (FCV) | Diesel Hybrid Electric Vehicle (HEV) | Diesel Hydraulic Hybrid (HHV) | Biodiesel (B20) | Biodiesel (B100) | Renewable Diesel (RD20) | Renewable Diesel (RD100) | Ethanol (E85) | Propane (LPG) | Compressed Natural Gas (CNG) | Liquefied Natural Gas (LNG) | LNG / Diesel Pilot Ignition | Diesel HEV PTO | Liquid Hydrogen (L.H2) Fuel Cell Vehicle (FCV)
| Long Haul Freight Truck | Combination Long-Haul Truck | [14 empty] | 100% | 100% |  | 95%
| Regional Haul Freight Truck | Combination Short-Haul Truck | [14 empty] | 100% | 100% |  | 95%
| Delivery Straight Truck | Single Unit Long-Haul Truck | [14 empty] | 100% | 100% |  | 95%
| Delivery Step Van | Single Unit Short-Haul Truck | [14 empty] | 100% | 100% |  | 95%
| Dump Truck | #N/A | [14 empty] | 100% | 100% |  | 95%
| Bucket/Aerial Truck | #N/A | [14 empty] | 100% | 100% |  | 95%
| Snow Plow/Sander | #N/A | [14 empty] | 100% | 100% |  | 95%
| Sewer Cleaner | #N/A | [14 empty] | 100% | 100% |  | 95%
| Street Sweeper | #N/A | [14 empty] | 100% | 100% |  | 95%
| Fire Truck | #N/A | [14 empty] | 100% | 100% |  | 95%
| Refuse Truck | Refuse Truck | [14 empty] | 100% | 100% |  | 95%
| Transit Bus | Transit Bus | [14 empty] | 100% | 100% |  | 95%
| School Bus | School Bus | [14 empty] | 100% | 100% |  | 95%
| Shuttle/Paratransit Bus | #N/A | [14 empty] | 100% | 100% |  | 95%
| Medium-Duty Pickup Truck | Light Commercial Truck | [14 empty] | 100% | 100%
| Utility Cargo Van | #N/A | [14 empty] | 100% | 100%
| Shuttle/Paratransit Van | #N/A | [14 empty] | 100% | 100%
| Ambulance | #N/A | [14 empty] | 100% | 100%
| Tow Truck | #N/A | [14 empty] | 100% | 100%
| Light-Duty Pickup Truck | Passenger Truck | [14 empty] | 100% | 100%
| SUV | #N/A | [14 empty] | 100% | 100%
| Taxi SUV | #N/A | [14 empty] | 100% | 100%
| Police SUV | #N/A | [14 empty] | 100% | 100%
| Car | Passenger Car | [14 empty] | 100% | 100%
| Taxi Car | #N/A | [14 empty] | 100% | 100%
| Police Car | #N/A | [14 empty] | 100% | 100%
| Maintenance Utility Vehicle | #N/A | [14 empty] | 100% | 100%
| Other | #N/A | [14 empty] | 100% | 100%
Diesel Emission Fluid Use (% of fuel consumption)
| Vocation Type | MOVES Category | Gasoline | Diesel | Gasoline Hybrid Electric Vehicle (HEV) | Gasoline Plug-in Hybrid Electric Vehicle (PHEV) | Gasoline Extended Range Electric Vehicle (EREV) | All-Electric Vehicle (EV) | Gaseous Hydrogen (G.H2) Fuel Cell Vehicle (FCV) | Diesel Hybrid Electric Vehicle (HEV) | Diesel Hydraulic Hybrid (HHV) | Biodiesel (B20) | Biodiesel (B100) | Renewable Diesel (RD20) | Renewable Diesel (RD100) | Ethanol (E85) | Propane (LPG) | Compressed Natural Gas (CNG) | Liquefied Natural Gas (LNG) | LNG / Diesel Pilot Ignition | Diesel HEV PTO | Liquid Hydrogen (L.H2) Fuel Cell Vehicle (FCV)
| Long Haul Freight Truck | Combination Long-Haul Truck |  | 2% | [5 empty] | 2% | 2% | 2% | 2% | 2% | 2% |  |  | 0% | 0% | 2% | 2%
| Regional Haul Freight Truck | Combination Short-Haul Truck |  | 2% | [5 empty] | 2% | 2% | 2% | 2% | 2% | 2% |  |  | 0% | 0% | 2% | 2%
| Delivery Straight Truck | Single Unit Long-Haul Truck |  | 2% | [5 empty] | 2% | 2% | 2% | 2% | 2% | 2% |  |  | 0% | 0% | 2% | 2%
| Delivery Step Van | Single Unit Short-Haul Truck |  | 2% | [5 empty] | 2% | 2% | 2% | 2% | 2% | 2% |  |  | 0% | 0% | 2% | 2%
| Dump Truck | #N/A |  | 2% | [5 empty] | 2% | 2% | 2% | 2% | 2% | 2% |  |  | 0% | 0% | 2% | 2%
| Bucket/Aerial Truck | #N/A |  | 2% | [5 empty] | 2% | 2% | 2% | 2% | 2% | 2% |  |  | 0% | 0% | 2% | 2%
| Snow Plow/Sander | #N/A |  | 2% | [5 empty] | 2% | 2% | 2% | 2% | 2% | 2% |  |  | 0% | 0% | 2% | 2%
| Sewer Cleaner | #N/A |  | 2% | [5 empty] | 2% | 2% | 2% | 2% | 2% | 2% |  |  | 0% | 0% | 2% | 2%
| Street Sweeper | #N/A |  | 2% | [5 empty] | 2% | 2% | 2% | 2% | 2% | 2% |  |  | 0% | 0% | 2% | 2%
| Fire Truck | #N/A |  | 2% | [5 empty] | 2% | 2% | 2% | 2% | 2% | 2% |  |  | 0% | 0% | 2% | 2%
| Refuse Truck | Refuse Truck |  | 2% | [5 empty] | 2% | 2% | 2% | 2% | 2% | 2% |  |  | 0% | 0% | 2% | 2%
| Transit Bus | Transit Bus |  | 2% | [5 empty] | 2% | 2% | 2% | 2% | 2% | 2% |  |  | 0% | 0% | 2% | 2%
| School Bus | School Bus |  | 2% | [5 empty] | 2% | 2% | 2% | 2% | 2% | 2% |  |  | 0% | 0% | 2% | 2%
| Shuttle/Paratransit Bus | #N/A |  | 2% | [5 empty] | 2% | 2% | 2% | 2% | 2% | 2% |  |  | 0% | 0% | 2% | 2%
| Medium-Duty Pickup Truck | Light Commercial Truck |  | 2% | [7 empty] | 2% | 2% | 2% | 2%
| Utility Cargo Van | #N/A |  | 2% | [7 empty] | 2% | 2% | 2% | 2%
| Shuttle/Paratransit Van | #N/A |  | 2% | [7 empty] | 2% | 2% | 2% | 2%
| Ambulance | #N/A |  | 2% | [7 empty] | 2% | 2% | 2% | 2%
| Tow Truck | #N/A |  | 2% | [7 empty] | 2% | 2% | 2% | 2%
| Light-Duty Pickup Truck | Passenger Truck |  | 2% | [7 empty] | 2% | 2% | 2% | 2%
| SUV | #N/A |  | 2% | [7 empty] | 2% | 2% | 2% | 2%
| Taxi SUV | #N/A |  | 2% | [7 empty] | 2% | 2% | 2% | 2%
| Police SUV | #N/A |  | 2% | [7 empty] | 2% | 2% | 2% | 2%
| Car | Passenger Car |  | 2% | [7 empty] | 2% | 2% | 2% | 2%
| Taxi Car | #N/A |  | 2% | [7 empty] | 2% | 2% | 2% | 2%
| Police Car | #N/A |  | 2% | [7 empty] | 2% | 2% | 2% | 2%
| Maintenance Utility Vehicle | #N/A
| Other | #N/A
Average Annual Vehicle Miles Traveled
| Vocation Type | MOVES Category | Gasoline | Diesel | Gasoline Hybrid Electric Vehicle (HEV) | Gasoline Plug-in Hybrid Electric Vehicle (PHEV) | Gasoline Extended Range Electric Vehicle (EREV) | All-Electric Vehicle (EV) | Gaseous Hydrogen (G.H2) Fuel Cell Vehicle (FCV) | Diesel Hybrid Electric Vehicle (HEV) | Diesel Hydraulic Hybrid (HHV) | Biodiesel (B20) | Biodiesel (B100) | Renewable Diesel (RD20) | Renewable Diesel (RD100) | Ethanol (E85) | Propane (LPG) | Compressed Natural Gas (CNG) | Liquefied Natural Gas (LNG) | LNG / Diesel Pilot Ignition | Diesel HEV PTO | Liquid Hydrogen (L.H2) Fuel Cell Vehicle (FCV) | Used for table formulas
| Long Haul Freight Truck | Combination Long-Haul Truck | 0 | 170000 | 0 | 0 | 0 | 170000 | 170000 | 170000 | 0 | 170000 | 170000 | 170000 | 170000 | 0 | 0 | 170000 | 170000 | 170000 | 0 | 0 | 170000
| Regional Haul Freight Truck | Combination Short-Haul Truck | 0 | 65000 | 0 | 0 | 0 | 65000 | 65000 | 65000 | 0 | 65000 | 65000 | 65000 | 65000 | 0 | 0 | 65000 | 65000 | 65000 | 0 | 0 | 65000
| Delivery Straight Truck | Single Unit Long-Haul Truck | 0 | 23000 | 0 | 0 | 0 | 23000 | 0 | 23000 | 0 | 23000 | 23000 | 23000 | 23000 | 0 | 23000 | 23000 | 23000 | 0 | 23000 | 0 | 23000
| Delivery Step Van | Single Unit Short-Haul Truck | 0 | 16500 | 0 | 0 | 0 | 16500 | 0 | 16500 | 0 | 16500 | 16500 | 16500 | 16500 | 0 | 16500 | 16500 | 16500 | 0 | 16500 | 0 | 16500
| Dump Truck | #N/A | 0 | 10000 | 0 | 0 | 0 | 10000 | 0 | 0 | 0 | 10000 | 10000 | 10000 | 10000 | 0 | 0 | 10000 | 10000 | 0 | 0 | 0 | 10000
| Bucket/Aerial Truck | #N/A | 0 | 9100 | 0 | 0 | 0 | 9100 | 0 | 0 | 0 | 9100 | 9100 | 9100 | 9100 | 0 | 0 | 9100 | 9100 | 0 | 9100 | 0 | 9100
| Snow Plow/Sander | #N/A | 0 | 10700 | 0 | 0 | 0 | 0 | 0 | 0 | 0 | 10700 | 10700 | 10700 | 10700 | 0 | 0 | 10700 | 10700 | 0 | 0 | 0 | 10700
| Sewer Cleaner | #N/A | 0 | 0 | 0 | 0 | 0 | 0 | 0 | 0 | 0 | 0 | 0 | 0 | 0 | 0 | 0 | 0 | 0 | 0 | 0 | 0
| Street Sweeper | #N/A | 0 | 12600 | 0 | 0 | 0 | 0 | 0 | 0 | 0 | 12600 | 12600 | 12600 | 12600 | 0 | 0 | 12600 | 0 | 0 | 0 | 0 | 12600
| Fire Truck | #N/A | 0 | 6600 | 0 | 0 | 0 | 0 | 0 | 0 | 0 | 6600 | 6600 | 6600 | 6600 | 0 | 0 | 6600 | 6600 | 0 | 0 | 0 | 6600
| Refuse Truck | Refuse Truck | 0 | 23400 | 0 | 0 | 0 | 23400 | 0 | 23400 | 23400 | 23400 | 23400 | 23400 | 23400 | 0 | 0 | 23400 | 23400 | 0 | 23400 | 0 | 23400
| Transit Bus | Transit Bus | 0 | 45000 | 0 | 0 | 0 | 45000 | 45000 | 45000 | 0 | 45000 | 45000 | 45000 | 45000 | 0 | 0 | 45000 | 45000 | 0 | 0 | 0 | 45000
| School Bus | School Bus | 0 | 15000 | 0 | 0 | 0 | 15000 | 0 | 15000 | 0 | 15000 | 15000 | 15000 | 15000 | 0 | 15000 | 15000 | 15000 | 0 | 0 | 0 | 15000
| Shuttle/Paratransit Bus | #N/A | 0 | 30000 | 0 | 0 | 0 | 30000 | 0 | 30000 | 0 | 30000 | 30000 | 30000 | 30000 | 0 | 30000 | 30000 | 0 | 0 | 0 | 0 | 30000
| Medium-Duty Pickup Truck | Light Commercial Truck | 24000 | 24000 | 0 | 0 | 24000 | 24000 | 0 | 0 | 0 | 24000 | 24000 | 24000 | 24000 | 24000 | 24000 | 24000 | 0 | 0 | 0 | 0 | 24000
| Utility Cargo Van | #N/A | 27000 | 27000 | 0 | 0 | 27000 | 27000 | 0 | 0 | 0 | 27000 | 27000 | 27000 | 27000 | 27000 | 27000 | 27000 | 0 | 0 | 0 | 0 | 27000
| Shuttle/Paratransit Van | #N/A | 30000 | 30000 | 0 | 0 | 30000 | 0 | 0 | 0 | 0 | 30000 | 30000 | 30000 | 30000 | 30000 | 30000 | 30000 | 0 | 0 | 0 | 0 | 30000
| Ambulance | #N/A | 75800 | 75800 | 0 | 0 | 0 | 0 | 0 | 0 | 0 | 75800 | 75800 | 75800 | 75800 | 75800 | 75800 | 75800 | 0 | 0 | 0 | 0 | 75800
| Tow Truck | #N/A | 37000 | 37000 | 0 | 0 | 0 | 0 | 0 | 0 | 0 | 37000 | 37000 | 37000 | 37000 | 37000 | 37000 | 37000 | 0 | 0 | 0 | 0 | 37000
| Light-Duty Pickup Truck | Passenger Truck | 11400 | 11400 | 0 | 0 | 0 | 11400 | 0 | 0 | 0 | 11400 | 11400 | 11400 | 11400 | 11400 | 11400 | 11400 | 0 | 0 | 0 | 0 | 11400
| SUV | #N/A | 13000 | 13000 | 13000 | 13000 | 13000 | 13000 | 13000 | 0 | 0 | 13000 | 13000 | 13000 | 13000 | 13000 | 13000 | 13000 | 0 | 0 | 0 | 0 | 13000
| Taxi SUV | #N/A | 65000 | 65000 | 65000 | 65000 | 65000 | 65000 | 65000 | 0 | 0 | 65000 | 65000 | 65000 | 65000 | 65000 | 65000 | 65000 | 0 | 0 | 0 | 0 | 65000
| Police SUV | #N/A | 50500 | 50500 | 50500 | 50500 | 50500 | 50500 | 50500 | 0 | 0 | 50500 | 50500 | 50500 | 50500 | 50500 | 50500 | 50500 | 0 | 0 | 0 | 0 | 50500
| Car | Passenger Car | 12400 | 12400 | 12400 | 12400 | 12400 | 12400 | 12400 | 0 | 0 | 12400 | 12400 | 12400 | 12400 | 12400 | 12400 | 12400 | 0 | 0 | 0 | 0 | 12400
| Taxi Car | #N/A | 65000 | 65000 | 65000 | 65000 | 65000 | 65000 | 65000 | 0 | 0 | 65000 | 65000 | 65000 | 65000 | 65000 | 65000 | 65000 | 0 | 0 | 0 | 0 | 65000
| Police Car | #N/A | 54250 | 54250 | 54250 | 54250 | 54250 | 54250 | 54250 | 0 | 0 | 54250 | 54250 | 54250 | 54250 | 54250 | 54250 | 54250 | 0 | 0 | 0 | 0 | 54250
| Maintenance Utility Vehicle | #N/A | 1000 | 0 | 0 | 0 | 0 | 1000 | 0 | 0 | 0 | 0 | 0 | 0 | 0 | 1000 | 0 | 0 | 0 | 0 | 0 | 0 | 1000
| Other | #N/A
| Maintenance and Repair - Lifetime ($/mile) | [22 empty] | Maintenance and Repair - Year 1 ($/mile)
| Vocation Type | MOVES Category | Gasoline | Diesel | Gasoline Hybrid Electric Vehicle (HEV) | Gasoline Plug-in Hybrid Electric Vehicle (PHEV) | Gasoline Extended Range Electric Vehicle (EREV) | All-Electric Vehicle (EV) | Gaseous Hydrogen (G.H2) Fuel Cell Vehicle (FCV) | Diesel Hybrid Electric Vehicle (HEV) | Diesel Hydraulic Hybrid (HHV) | Biodiesel (B20) | Biodiesel (B100) | Renewable Diesel (RD20) | Renewable Diesel (RD100) | Ethanol (E85) | Propane (LPG) | Compressed Natural Gas (CNG) | Liquefied Natural Gas (LNG) | LNG / Diesel Pilot Ignition | Diesel HEV PTO | Liquid Hydrogen (L.H2) Fuel Cell Vehicle (FCV) | For Payback Sheet (TCO calc)-> | Gasoline | Diesel | Gasoline HEV | Gasoline PHEV | Gasoline EREV | EV | G.H2 FCV | Diesel HEV | Diesel HHV | B20 | B100 | RD20 | RD100 | E85 | LPG | CNG | LNG | LNG / Diesel Pilot Ignition
| Long Haul Freight Truck | Combination Long-Haul Truck |  | 0.179 |  |  |  | 0.15139 | 0.15139 | 0.16208 | 0.16208 | 0.179 | 0.179 | 0.179 | 0.179 |  |  | 0.18523 | 0.18523 | 0.185 |  |  |  |  | 0.094714 |  |  |  | 0.080106 | 0.080106 | 0.085761 | 0.085761 | 0.094714 | 0.094714 | 0.094714 | 0.094714 |  |  | 0.098012 | 0.098012 | 0.097888
| Regional Haul Freight Truck | Combination Short-Haul Truck |  | 0.179 |  |  |  | 0.15139 | 0.15139 | 0.16208 | 0.16208 | 0.179 | 0.179 | 0.179 | 0.179 |  |  | 0.18523 | 0.18523 | 0.185 |  |  |  |  | 0.094714 |  |  |  | 0.080106 | 0.080106 | 0.085761 | 0.085761 | 0.094714 | 0.094714 | 0.094714 | 0.094714 |  |  | 0.098012 | 0.098012 | 0.097888
| Delivery Straight Truck | Single Unit Long-Haul Truck | 0.1321 | 0.201 |  |  |  | 0.159 | 0.159 | 0.181 | 0.181 | 0.201 | 0.201 | 0.201 | 0.201 | 0.1321 | 0.1321 | 0.221 | 0.221 | 0.20774 |  |  |  | 0.069899 | 0.10635 |  |  |  | 0.084131 | 0.084131 | 0.095772 | 0.095772 | 0.10635 | 0.10635 | 0.10635 | 0.10635 | 0.069899 | 0.069899 | 0.11694 | 0.11694 | 0.10992
| Delivery Step Van | Single Unit Short-Haul Truck | 0.13013 | 0.198 |  |  |  | 0.13397 | 0.13397 | 0.15269 | 0.15269 | 0.198 | 0.198 | 0.198 | 0.198 | 0.13013 | 0.13013 | 0.20982 | 0.20982 | 0.20464 |  |  |  | 0.068855 | 0.10477 |  |  |  | 0.070887 | 0.070887 | 0.08079 | 0.08079 | 0.10477 | 0.10477 | 0.10477 | 0.10477 | 0.068855 | 0.068855 | 0.11102 | 0.11102 | 0.10828
| Dump Truck | #N/A |  | 0.196 |  |  |  | 0.13067 | 0.13067 | 0.14919 | 0.14919 | 0.196 | 0.196 | 0.196 | 0.196 |  |  | 0.20965 | 0.20965 | 0.20257 |  |  |  |  | 0.10371 |  |  |  | 0.069139 | 0.069139 | 0.078942 | 0.078942 | 0.10371 | 0.10371 | 0.10371 | 0.10371 |  |  | 0.11093 | 0.11093 | 0.10719
| Bucket/Aerial Truck | #N/A |  | 0.196 |  |  |  | 0.13067 | 0.13067 | 0.14919 | 0.14919 | 0.196 | 0.196 | 0.196 | 0.196 |  |  | 0.20965 | 0.20965 | 0.20257 |  |  |  |  | 0.10371 |  |  |  | 0.069139 | 0.069139 | 0.078942 | 0.078942 | 0.10371 | 0.10371 | 0.10371 | 0.10371 |  |  | 0.11093 | 0.11093 | 0.10719
| Snow Plow/Sander | #N/A |  | 0.196 |  |  |  | 0.13067 | 0.13067 | 0.14919 | 0.14919 | 0.196 | 0.196 | 0.196 | 0.196 |  |  | 0.20965 | 0.20965 | 0.20257 |  |  |  |  | 0.10371 |  |  |  | 0.069139 | 0.069139 | 0.078942 | 0.078942 | 0.10371 | 0.10371 | 0.10371 | 0.10371 |  |  | 0.11093 | 0.11093 | 0.10719
| Sewer Cleaner | #N/A |  | 0.196 |  |  |  | 0.13067 | 0.13067 | 0.14919 | 0.14919 | 0.196 | 0.196 | 0.196 | 0.196 |  |  | 0.20965 | 0.20965 | 0.20257 |  |  |  |  | 0.10371 |  |  |  | 0.069139 | 0.069139 | 0.078942 | 0.078942 | 0.10371 | 0.10371 | 0.10371 | 0.10371 |  |  | 0.11093 | 0.11093 | 0.10719
| Street Sweeper | #N/A |  | 0.196 |  |  |  | 0.13067 | 0.13067 | 0.14919 | 0.14919 | 0.196 | 0.196 | 0.196 | 0.196 |  |  | 0.20965 | 0.20965 | 0.20257 |  |  |  |  | 0.10371 |  |  |  | 0.069139 | 0.069139 | 0.078942 | 0.078942 | 0.10371 | 0.10371 | 0.10371 | 0.10371 |  |  | 0.11093 | 0.11093 | 0.10719
| Fire Truck | #N/A |  | 1.5 |  |  |  | 1 | 1 | 1.1418 | 1.1418 | 1.5 | 1.5 | 1.5 | 1.5 |  |  | 1.6045 | 1.6045 | 1.5503 |  |  |  |  | 0.79369 |  |  |  | 0.52913 | 1.3731 | 0.60415 | 0.60415 | 0.79369 | 0.79369 | 0.79369 | 0.79369 |  |  | 0.84897 | 0.84897 | 0.82029
| Refuse Truck | Refuse Truck |  | 3.072 |  |  |  | 2.048 | 2.048 | 2.3384 | 2.3384 | 3.072 | 3.072 | 3.072 | 3.072 |  |  | 3.286 | 3.286 | 3.175 |  |  |  |  | 1.6255 |  |  |  | 1.0837 | 1.0837 | 1.2373 | 1.2373 | 1.6255 | 1.6255 | 1.6255 | 1.6255 |  |  | 1.7387 | 1.7387 | 1.68
| Transit Bus | Transit Bus |  | 1 |  |  |  | 0.6 | 0.6 | 0.87 | 0.87 | 1 | 1 | 1 | 1 |  |  | 1 | 1 | 1.0335 |  |  |  |  | 0.52913 |  |  |  | 0.31748 | 0.68913 | 0.46034 | 0.46034 | 0.52913 | 0.52913 | 0.52913 | 0.52913 |  |  | 0.52913 | 0.52913 | 0.54686
| School Bus | School Bus | 0.61443 | 0.93489 |  |  |  | 0.56094 | 0.56094 | 0.81336 | 0.81336 | 0.93489 | 0.93489 | 0.93489 | 0.93489 | 0.61443 | 0.61443 | 0.93489 | 0.93489 | 0.96623 |  |  |  | 0.32511 | 0.49468 |  |  |  | 0.29681 | 0.29681 | 0.43037 | 0.43037 | 0.49468 | 0.49468 | 0.49468 | 0.49468 | 0.32511 | 0.32511 | 0.49468 | 0.49468 | 0.51126
| Shuttle/Paratransit Bus | #N/A | 0.65722 | 1 |  |  |  | 0.6 | 0.6 | 0.87 | 0.87 | 1 | 1 | 1 | 1 | 0.65722 | 0.65722 | 1 | 1 | 1.0335 |  |  |  | 0.34775 | 0.52913 |  |  |  | 0.31748 | 0.31748 | 0.46034 | 0.46034 | 0.52913 | 0.52913 | 0.52913 | 0.52913 | 0.34775 | 0.34775 | 0.52913 | 0.52913 | 0.54686
| Medium-Duty Pickup Truck | Light Commercial Truck | 0.206 | 0.313 | 0.18832 | 0.1798 | 0.1798 | 0.12988 | 0.12988 |  |  | 0.313 | 0.313 | 0.313 | 0.313 | 0.206 | 0.206 | 0.206 | [5 empty] | 0.109 | 0.16562 | 0.099645 | 0.095137 | 0.095137 | 0.068721 | 0.068721 |  |  | 0.16562 | 0.16562 | 0.16562 | 0.16562 | 0.109 | 0.109 | 0.109
| Utility Cargo Van | #N/A | 0.232 | 0.353 | 0.21209 | 0.20249 | 0.20249 | 0.14627 | 0.14627 |  |  | 0.353 | 0.353 | 0.353 | 0.353 | 0.232 | 0.232 | 0.232 | [5 empty] | 0.102 | 0.15498 | 0.093246 | 0.089028 | 0.089028 | 0.064308 | 0.064308 |  |  | 0.15498 | 0.15498 | 0.15498 | 0.15498 | 0.102 | 0.102 | 0.102
| Shuttle/Paratransit Van | #N/A | 0.211 | 0.32105 | 0.19289 | 0.18416 | 0.18416 | 0.13303 | 0.13303 |  |  | 0.32105 | 0.32105 | 0.32105 | 0.32105 | 0.211 | 0.211 | 0.211 | [5 empty] | 0.084 | 0.12763 | 0.076791 | 0.073317 | 0.073317 | 0.052959 | 0.052959 |  |  | 0.12763 | 0.12763 | 0.12763 | 0.12763 | 0.084 | 0.084 | 0.084
| Ambulance | #N/A | 0.61188 | 0.931 | 0.55936 | 0.53406 | 0.53406 | 0.38577 | 0.38577 |  |  | 0.931 | 0.931 | 0.931 | 0.931 | 0.61188 | 0.61188 | 0.61188 | [5 empty] | 0.21587 | 0.328 | 0.19735 | 0.18842 | 0.18842 | 0.1361 | 0.1361 |  |  | 0.328 | 0.328 | 0.328 | 0.328 | 0.21587 | 0.21587 | 0.21587
| Tow Truck | #N/A | 0.206 | 0.313 | 0.18832 | 0.1798 | 0.1798 | 0.12988 | 0.12988 |  |  | 0.313 | 0.313 | 0.313 | 0.313 | 0.206 | 0.206 | 0.206 | [5 empty] | 0.109 | 0.16562 | 0.099645 | 0.095137 | 0.095137 | 0.068721 | 0.068721 |  |  | 0.16562 | 0.16562 | 0.16562 | 0.16562 | 0.109 | 0.109 | 0.109
| Light-Duty Pickup Truck | Passenger Truck | 0.163 | 0.24801 | 0.14901 | 0.14227 | 0.14227 | 0.10277 | 0.10277 |  |  | 0.24801 | 0.24801 | 0.24801 | 0.24801 | 0.163 | 0.163 | 0.163 | [5 empty] | 0.076 | 0.11548 | 0.069478 | 0.066334 | 0.066334 | 0.047915 | 0.047915 |  |  | 0.11548 | 0.11548 | 0.11548 | 0.11548 | 0.076 | 0.076 | 0.076
| SUV | #N/A | 0.151 | 0.22975 | 0.13804 | 0.1318 | 0.1318 | 0.095201 | 0.095201 |  |  | 0.22975 | 0.22975 | 0.22975 | 0.22975 | 0.151 | 0.151 | 0.151 | [5 empty] | 0.066 | 0.10028 | 0.060336 | 0.057606 | 0.057606 | 0.041611 | 0.041611 |  |  | 0.10028 | 0.10028 | 0.10028 | 0.10028 | 0.066 | 0.066 | 0.066
| Taxi SUV | #N/A | 0.239 | 0.36365 | 0.21849 | 0.2086 | 0.2086 | 0.15068 | 0.15068 |  |  | 0.36365 | 0.36365 | 0.36365 | 0.36365 | 0.239 | 0.239 | 0.239 | [5 empty] | 0.143 | 0.21728 | 0.13073 | 0.12481 | 0.12481 | 0.090157 | 0.090157 |  |  | 0.21728 | 0.21728 | 0.21728 | 0.21728 | 0.143 | 0.143 | 0.143
| Police SUV | #N/A | 0.239 | 0.36365 | 0.21849 | 0.2086 | 0.2086 | 0.15068 | 0.15068 |  |  | 0.36365 | 0.36365 | 0.36365 | 0.36365 | 0.239 | 0.239 | 0.239 | [5 empty] | 0.143 | 0.21728 | 0.13073 | 0.12481 | 0.12481 | 0.090157 | 0.090157 |  |  | 0.21728 | 0.21728 | 0.21728 | 0.21728 | 0.143 | 0.143 | 0.143
| Car | Passenger Car | 0.15 | 0.22823 | 0.13713 | 0.13092 | 0.13092 | 0.09457 | 0.09457 |  |  | 0.22823 | 0.22823 | 0.22823 | 0.22823 | 0.15 | 0.15 | 0.15 | [5 empty] | 0.064 | 0.097243 | 0.058507 | 0.05586 | 0.05586 | 0.04035 | 0.04035 |  |  | 0.097243 | 0.097243 | 0.097243 | 0.097243 | 0.064 | 0.064 | 0.064
| Taxi Car | #N/A | 0.231 | 0.35148 | 0.21118 | 0.20162 | 0.20162 | 0.14564 | 0.14564 |  |  | 0.35148 | 0.35148 | 0.35148 | 0.35148 | 0.231 | 0.231 | 0.231 | [5 empty] | 0.13 | 0.19752 | 0.11884 | 0.11347 | 0.11347 | 0.081961 | 0.081961 |  |  | 0.19752 | 0.19752 | 0.19752 | 0.19752 | 0.13 | 0.13 | 0.13
| Police Car | #N/A | 0.231 | 0.35148 | 0.21118 | 0.20162 | 0.20162 | 0.14564 | 0.14564 |  |  | 0.35148 | 0.35148 | 0.35148 | 0.35148 | 0.231 | 0.231 | 0.231 | [5 empty] | 0.13 | 0.19752 | 0.11884 | 0.11347 | 0.11347 | 0.081961 | 0.081961 |  |  | 0.19752 | 0.19752 | 0.19752 | 0.19752 | 0.13 | 0.13 | 0.13
| Maintenance Utility Vehicle | #N/A
| Other | #N/A
Average Incremental Weight (pounds)
| Vocation Type | MOVES Category | Gasoline | Diesel | Gasoline Hybrid Electric Vehicle (HEV) | Gasoline Plug-in Hybrid Electric Vehicle (PHEV) | Gasoline Extended Range Electric Vehicle (EREV) | All-Electric Vehicle (EV) | Gaseous Hydrogen (G.H2) Fuel Cell Vehicle (FCV) | Diesel Hybrid Electric Vehicle (HEV) | Diesel Hydraulic Hybrid (HHV) | Biodiesel (B20) | Biodiesel (B100) | Renewable Diesel (RD20) | Renewable Diesel (RD100) | Ethanol (E85) | Propane (LPG) | Compressed Natural Gas (CNG) | Liquefied Natural Gas (LNG) | LNG / Diesel Pilot Ignition | Diesel HEV PTO | Liquid Hydrogen (L.H2) Fuel Cell Vehicle (FCV)
| Long Haul Freight Truck | [8 empty] | 500 | [7 empty] | 2067.6733 | 1111.2 | 1798.2667
| Regional Haul Freight Truck | [8 empty] | 750 | [7 empty] | 499.6667 | 243.1 | 1077.6333
| Delivery Straight Truck | [8 empty] | 450 | 1000
| Delivery Step Van | [8 empty] | 450 | 1000
Dump Truck
| Bucket/Aerial Truck | [8 empty] | 450 | 1000 | [9 empty] | 650
Snow Plow/Sander
Sewer Cleaner
Street Sweeper
Fire Truck
| Refuse Truck | [8 empty] | 450 | 1000 | [9 empty] | 650
| Transit Bus | [8 empty] | 1890
School Bus
Shuttle/Paratransit Bus
Medium-Duty Pickup Truck
Utility Cargo Van
Shuttle/Paratransit Van
Ambulance
Tow Truck
Light-Duty Pickup Truck
SUV
Taxi SUV
Police SUV
Car
Taxi Car
Police Car
Maintenance Utility Vehicle
Other
Range - CD Range for PHEVs and EVs (miles)
| Vocation Type | MOVES Category | Gasoline | Diesel | Gasoline Hybrid Electric Vehicle (HEV) | Gasoline Plug-in Hybrid Electric Vehicle (PHEV) | Gasoline Extended Range Electric Vehicle (EREV) | All-Electric Vehicle (EV) | Gaseous Hydrogen (G.H2) Fuel Cell Vehicle (FCV) | Diesel Hybrid Electric Vehicle (HEV) | Diesel Hydraulic Hybrid (HHV) | Biodiesel (B20) | Biodiesel (B100) | Renewable Diesel (RD20) | Renewable Diesel (RD100) | Ethanol (E85) | Propane (LPG) | Compressed Natural Gas (CNG) | Liquefied Natural Gas (LNG) | LNG / Diesel Pilot Ignition | Diesel HEV PTO | Liquid Hydrogen (L.H2) Fuel Cell Vehicle (FCV)
| Long Haul Freight Truck | Combination Long-Haul Truck
| Regional Haul Freight Truck | Combination Short-Haul Truck
| Delivery Straight Truck | Single Unit Long-Haul Truck
| Delivery Step Van | Single Unit Short-Haul Truck
| Dump Truck | #N/A
| Bucket/Aerial Truck | #N/A
| Snow Plow/Sander | #N/A
| Sewer Cleaner | #N/A
| Street Sweeper | #N/A
| Fire Truck | #N/A
| Refuse Truck | Refuse Truck
| Transit Bus | Transit Bus
| School Bus | School Bus
| Shuttle/Paratransit Bus | #N/A
| Medium-Duty Pickup Truck | Light Commercial Truck |  |  |  | 21.3 | 70
| Utility Cargo Van | #N/A |  |  |  | 21.3 | 110
| Shuttle/Paratransit Van | #N/A |  |  |  | 21.3 | 110
| Ambulance | #N/A |  |  |  | 21.3 | 110
| Tow Truck | #N/A |  |  |  | 21.3 | 70
| Light-Duty Pickup Truck | Passenger Truck |  |  |  | 22.6 | 46
| SUV | #N/A |  |  |  | 22.6 | 46
| Taxi SUV | #N/A |  |  |  | 22.6 | 46
| Police SUV | #N/A |  |  |  | 22.6 | 46
| Car | Passenger Car |  |  |  | 23.2 | 46
| Taxi Car | #N/A |  |  |  | 23.2 | 46
| Police Car | #N/A |  |  |  | 23.2 | 46
| Maintenance Utility Vehicle | #N/A |  |  |  | 23.2 | 46
| Other | #N/A
| Used for Payback sheet -------------------------------------------------------------------------> |  | Gasoline | Diesel | Gasoline HEV | Gasoline PHEV | Gasoline EREV | EV | G.H2 FCV | Diesel HEV | Diesel HHV | B20 | B100 | RD20 | RD100 | E85 | LPG | CNG | LNG | LNG / Diesel Pilot Ignition | Diesel HEV PTO | L.H2 FCV | Most of us perceive one sound to be twice as loud as another one when they are about 10 dB apart. http://www.noisehelp.com/decibel-scale.html
| Average Noise Level (dBA) | [21 empty] | The OSHA permissible exposure limit (PEL) for noise is 90 dBA time-weighted average (TWA) for an 8-h workday and NIOSH recommends 85 dBA for the 8-h TWA.
|  |  | Gasoline | Diesel | Idle |  | Parellel | Electricity | G.H2 | Diesel HEV PTO | Diesel HEV | Hydraulic | B20 | RD20 | RD100 | B100 | E85 | LPG | CNG |  | LNG/Diesel | L.H2 | Every increase of 3 dB represents a doubling of sound intensity. The relative loudness that we perceive is a subjective psychological phenomenon, not something that can be objectively measured. http://www.noisehelp.com/decibel-scale.html
| Long Haul Freight Truck |  |  | 81.6 | 68.2 | [17 empty] | Lee, Role of Driver Hearing in Commercial Motor Vehicle Operation, 1999, Page 92
| Regional Haul Freight Truck | [17 empty] | CNG engine (8.9 L) up to 10 dB quieter at idle |  |  |  | http://www1.eere.energy.gov/cleancities/pdfs/ngvtf11_wilson.pdf
| Delivery Straight Truck | [17 empty] | CNG engine (8.9 L) up to 10 dB quieter at idle
| Delivery Step Van | [17 empty] | CNG engine (8.9 L) up to 5.5 dB quieter at peak torque and load |  |  |  | http://www.kenworth.com/media/11184/20110208-Ferrara-Bros.pdf
Dump Truck
Bucket/Aerial Truck
Snow Plow/Sander
Sewer Cleaner
Street Sweeper
| Refuse Truck (driver) |  |  | 82.8 | [14 empty] | 71.3 |  |  |  | http://www.informinc.org/NYCCommercial2.pdf
| Refuse Truck (beside) |  |  | 79.5 | [14 empty] | 69.3 |  |  |  | http://www.informinc.org/NYCCommercial2.pdf
| Refuse Truck (behind) |  |  | 72.2 | [14 empty] | 66.9 |  |  |  | http://www.informinc.org/FS_ST_NYC_Refuse.pdf
| Transit Bus | [21 empty] | Proterra - Altoona April 2012 test
| Transit Bus Accel from constant speed | [6 empty] | 59.9 | [14 empty] | 34.4 ambient noise
| Transit Bus Accel from standstill | [6 empty] | 57.1 | [14 empty] | 33.7 ambient noise
| Transit Bus Idling | [6 empty] | 42.9 | [14 empty] | 34.5 ambient noise
School Bus
Shuttle/Paratransit Bus
Medium-Duty Pickup Truck
Utility Cargo Van
Shuttle/Paratransit Van
Ambulance
Tow Truck
Light-Duty Pickup Truck
SUV
Taxi SUV
Police SUV
Car
Taxi Car
Police Car
Maintenance Utility Vehicle
Other
| 0.05 | Data for long term effectiveness of training from Stillwater (UC Davis)
Fuel Cost Data
Public Station
| State | NORTH CAROLINA
|  |  | Default | Default | Default
| Fuel | Source | Per Fuel Unit | Per GGE | Per DGE
| Gasoline | AFDC Price Report - Oct 2019-July 2020 average | 3.77 | 3.77 | 4.3511
| Diesel | AFDC Price Report - Oct 2019-July 2020 average | 4.78 | 4.1416 | 4.78
| Electricity | EIA - 2015 residential | 0.1132 | 3.7221 | 4.2958
| Hydrogen | AFDC Price Report - Oct 2019-July 2020 average
| B20 | AFDC Price Report - Oct 2019-July 2020 average | 4.61 | 4.0566 | 4.6819
| B100 | AFDC Price Report - Oct 2019-July 2020 average | 5.29 | 4.9645 | 5.7297
| RD20 | AFDC Price Report - Oct 2019-July 2020 average
| RD100 | AFDC Price Report - Oct 2019-July 2020 average
| E85 | AFDC Price Report - Oct 2019-July 2020 average | 3.38 | 4.6066 | 5.3167
| Propane | AFDC Price Report - Oct 2019-July 2020 average | 2.84 | 3.7508 | 4.329
| CNG | AFDC Price Report - Oct 2019-July 2020 average | 2.16 | 2.16 | 2.493
| LNG | AFDC Price Report - Oct 2019-July 2020 average | 2.26 | 3.3934 | 3.9165
| Diesel Exhaust Fluid | http://www.truckinginfo.com/news/news-detail.asp?news_id=78437&news_category_id=42 | 2.8 | 2.8
DEF is per gallon
Private Station
| State | NORTH CAROLINA
|  |  | Default | Default | Default
| Fuel | Source | Per Fuel Unit | Per GGE | Per DGE
| Gasoline | AFDC Price Report - Oct 2019-July 2020 average | 3.71 | 3.71 | 4.2819
| Diesel | AFDC Price Report - Oct 2019-July 2020 average | 4.68 | 4.0549 | 4.68
| Electricity | EIA - 2015 residential | 0.1132 | 3.7221 | 4.2958
| Hydrogen | AFDC Price Report - Oct 2019-July 2020 average
| B20 | AFDC Price Report - Oct 2019-July 2020 average
| B100 | AFDC Price Report - Oct 2019-July 2020 average
RD20
RD100
| E85 | AFDC Price Report - Oct 2019-July 2020 average | 3.35 | 4.5657 | 5.2695
| Propane | AFDC Price Report - Oct 2019-July 2020 average | 1.94 | 2.5622 | 2.9571
| CNG | AFDC Price Report - Oct 2019-July 2020 average | 1.43 | 1.43 | 1.6504
| LNG | AFDC Price Report - Oct 2019-July 2020 average | 1.25 | 1.8769 | 2.1662
| Diesel Exhaust Fluid | http://www.truckinginfo.com/news/news-detail.asp?news_id=78437&news_category_id=42 | 2.8 | 2.8
DEF is per gallon
TCO Fuel Prices
| State | NORTH CAROLINA |  | Vehicle Age | 1 | 2 | 3 | 4 | 5 | 6 | 7 | 8 | 9 | 10 | 11 | 12 | 13 | 14 | 15 | 16 | 17 | 18 | 19 | 20 | 21 | 22 | 23 | 24 | 25 | 26 | 27 | 28 | 29 | 30
|  |  |  | Default | User | User | User | User | User | User | User | User | User | User | User | User | User | User | User | User | User | User | User | User | User | User | User | User | User | User | User | User | User | User
| Fuel | Source | Price Escalation Rate | Per GGE | Per GGE | Per GGE | Per GGE | Per GGE | Per GGE | Per GGE | Per GGE | Per GGE | Per GGE | Per GGE | Per GGE | Per GGE | Per GGE | Per GGE | Per GGE | Per GGE | Per GGE | Per GGE | Per GGE | Per GGE | Per GGE | Per GGE | Per GGE | Per GGE | Per GGE | Per GGE | Per GGE | Per GGE | Per GGE | Per GGE
| Gasoline | AEO 2021 Table A3 (Years 2020 - 2050) - https://www.eia.gov/outlooks/aeo/ - Transportation in nominal dollars | 3.5% | #REF! | 1: #REF!
| Diesel | AEO 2021 Table A3 (Years 2020 - 2050) - https://www.eia.gov/outlooks/aeo/ - Transportation in nominal dollars | 3.6% | #REF! | 1: #REF!
| Electricity | AEO 2021 Table A3 (Years 2020 - 2050) - https://www.eia.gov/outlooks/aeo/ - Transportation in nominal dollars | 2% | #REF! | 1: #REF!
| Hydrogen | Assumed the same as natural gas | 1.8% | #REF! | 1: #REF!
| B20 | Assumed same as diesel | 3.6% | #REF! | 1: #REF!
| B100 | Assumed same as diesel | 3.6% | #REF! | 1: #REF!
| RD20 | Assumed same as diesel | 3.6% | #REF! | 1: #REF!
| RD100 | Assumed same as diesel | 3.6% | #REF! | 1: #REF!
| E85 | AEO 2021 Table A3 (Years 2020 - 2050) - https://www.eia.gov/outlooks/aeo/ - Transportation in nominal dollars | 3.7% | #REF! | 1: #REF!
| Propane | AEO 2021 Table A3 (Years 2020 - 2050) - https://www.eia.gov/outlooks/aeo/ - Transportation in nominal dollars | 3.9% | #REF! | 1: #REF!
| CNG | AEO 2021 Table A3 (Years 2020 - 2050) - https://www.eia.gov/outlooks/aeo/ - Transportation in nominal dollars | 1.8% | #REF! | 1: #REF!
| LNG | AEO 2021 Table A3 (Years 2020 - 2050) - https://www.eia.gov/outlooks/aeo/ - Transportation in nominal dollars | 1.8% | #REF! | 1: #REF!
| Diesel Exhaust Fluid | Assumed the same as natural gas | 1.8% | #REF! | #REF! | #REF! | #REF! | #REF! | #REF! | #REF! | #REF! | #REF! | #REF! | #REF! | #REF! | #REF! | #REF! | #REF! | #REF! | #REF! | #REF! | #REF! | #REF! | #REF! | #REF! | #REF! | #REF! | #REF! | #REF! | #REF! | #REF! | #REF! | #REF! | #REF!
DEF is per gallon
Public and Private Station Fuel Cost - State Level and National Average
|  | Public |  |  | 10: Private; 26: Public | [7 empty] | Private
| State/Region | Gasoline | Diesel | Electricity | Hydrogen | B20 | B100 | RD20 | RD100 | E85 | Propane | CNG | LNG | Gasoline | Diesel | Electricity | Hydrogen | B20 | B100 | RD20 | RD100 | E85 | Propane | CNG | LNG |  | State |  | PADD | Gasoline | Diesel | Electricity | Hydrogen | B20 | B100 | RD20 | RD100 | E85 | Propane | CNG | LNG | Gasoline | Diesel | Electricity | Hydrogen | B20 | B100 | RD20 | RD100 | E85 | Propane | CNG | LNG
|  | (gal) | (gal) | (kWh) | (GGE) | (gal) | (gal) | (gal) | (gal) | (gal) | (gal) | (GGE) | (gal) | (gal) | (gal) | (kWh) | (GGE) | (gal) | (gal) | (gal) | (gal) | (gal) | (gal) | (GGE) | (gal) |  |  |  |  | (GGE) | (GGE) | (GGE) | (GGE) | (GGE) | (GGE) | (GGE) | (GGE) | (GGE) | (GGE) | (GGE) | (GGE) | (GGE) | (GGE) | (GGE) | (GGE) | (GGE) | (GGE) | (GGE) | (GGE) | (GGE) | (GGE) | (GGE) | (GGE)
| ALABAMA | #DIV/0! | #DIV/0! | 0.1296 | #DIV/0! | 4.19 | #DIV/0! | #N/A | #DIV/0! | 3.22 | 2.9 | 2.73 | #DIV/0! | #DIV/0! | #DIV/0! | 0.1296 | #DIV/0! | #DIV/0! | #DIV/0! | #N/A | #DIV/0! | #DIV/0! | 1.78 | #DIV/0! | #DIV/0! |  | ALABAMA |  | 3 | #DIV/0! | #DIV/0! | 4.2613 | #DIV/0! | 3.687 | #DIV/0! | #N/A | #DIV/0! | 4.3886 | 3.83 | 2.73 | #DIV/0! | #DIV/0! | #DIV/0! | 4.2613 | #DIV/0! | #DIV/0! | #DIV/0! | #N/A | #DIV/0! | #DIV/0! | 2.3508 | #DIV/0! | #DIV/0!
| ALASKA | #DIV/0! | #DIV/0! | 0.2255 | #DIV/0! | #DIV/0! | #DIV/0! | #N/A | #DIV/0! | #DIV/0! | 3.42 | #DIV/0! | #DIV/0! | #N/A | #N/A | 0.2255 | #N/A | #N/A | #N/A | #N/A | #N/A | #N/A | #N/A | #N/A | #N/A |  | ALASKA |  | 5 | #DIV/0! | #DIV/0! | 7.4146 | #DIV/0! | #DIV/0! | #DIV/0! | #N/A | #DIV/0! | #DIV/0! | 4.5168 | #DIV/0! | #DIV/0! | #N/A | #N/A | 7.4146 | #N/A | #N/A | #N/A | #N/A | #N/A | #N/A | #N/A | #N/A | #N/A
| ARIZONA | 4.53 | 5.14 | 0.1254 | #DIV/0! | #DIV/0! | #DIV/0! | #N/A | #DIV/0! | 5.05 | 3.96 | 2.45 | #DIV/0! | #N/A | #N/A | 0.1254 | #N/A | #N/A | #N/A | #N/A | #N/A | #N/A | #N/A | #N/A | #N/A |  | ARIZONA |  | 5 | 4.53 | 4.4535 | 4.1232 | #DIV/0! | #DIV/0! | #DIV/0! | #N/A | #DIV/0! | 6.8827 | 5.23 | 2.45 | #DIV/0! | #N/A | #N/A | 4.1232 | #N/A | #N/A | #N/A | #N/A | #N/A | #N/A | #N/A | #N/A | #N/A
| ARKANSAS | 3.56 | #DIV/0! | 0.1127 | #DIV/0! | 4.56 | #DIV/0! | #N/A | #DIV/0! | 2.91 | 3.18 | 2.37 | #DIV/0! | #DIV/0! | #DIV/0! | 0.1127 | #DIV/0! | #DIV/0! | #DIV/0! | #N/A | #DIV/0! | #DIV/0! | #DIV/0! | 3.44 | #DIV/0! |  | ARKANSAS |  | 3 | 3.56 | #DIV/0! | 3.7057 | #DIV/0! | 4.0126 | #DIV/0! | #N/A | #DIV/0! | 3.9661 | 4.1998 | 2.37 | #DIV/0! | #DIV/0! | #DIV/0! | 3.7057 | #DIV/0! | #DIV/0! | #DIV/0! | #N/A | #DIV/0! | #DIV/0! | #DIV/0! | 3.44 | #DIV/0!
| CALIFORNIA | 5.67 | 6.05 | 0.2282 | 16.83 | 5.89 | 6.33 | 6.076 | 6.18 | 4.04 | 3.91 | 3.08 | 2.44 | 5.1 | 5.42 | 0.2282 | #DIV/0! | #DIV/0! | #DIV/0! | 4.86 | 4.96 | 4.01 | 3.47 | 2.52 | 1.25 |  | CALIFORNIA |  | 5 | 5.67 | 5.242 | 7.5034 | 16.83 | 5.1829 | 5.9405 | 5.3187 | 5.6422 | 5.5061 | 5.1639 | 3.08 | 3.6637 | 5.1 | 4.6961 | 7.5034 | #DIV/0! | #DIV/0! | #DIV/0! | 4.2543 | 4.5284 | 5.4653 | 4.5828 | 2.52 | 1.8769
| COLORADO | 3.99 | 4.68 | 0.1307 | #DIV/0! | 4.38 | #DIV/0! | #N/A | #DIV/0! | 3.25 | 3.7 | 2.97 | #DIV/0! | #DIV/0! | 4.58 | 0.1307 | #DIV/0! | #DIV/0! | #DIV/0! | #N/A | #DIV/0! | #DIV/0! | #DIV/0! | #DIV/0! | #DIV/0! |  | COLORADO |  | 4 | 3.99 | 4.0549 | 4.2975 | #DIV/0! | 3.8542 | #DIV/0! | #N/A | #DIV/0! | 4.4295 | 4.8866 | 2.97 | #DIV/0! | #DIV/0! | 3.9683 | 4.2975 | #DIV/0! | #DIV/0! | #DIV/0! | #N/A | #DIV/0! | #DIV/0! | #DIV/0! | #DIV/0! | #DIV/0!
| CONNECTICUT | 3.91 | 5.15 | 0.2191 | #DIV/0! | #DIV/0! | #DIV/0! | #N/A | #DIV/0! | #DIV/0! | 2.49 | 3.26 | #DIV/0! | 3.7 | 4.38 | 0.2191 | #DIV/0! | #DIV/0! | #DIV/0! | #N/A | #DIV/0! | #DIV/0! | 2.43 | #DIV/0! | #DIV/0! |  | CONNECTICUT |  | 1a | 3.91 | 4.4622 | 7.2042 | #DIV/0! | #DIV/0! | #DIV/0! | #N/A | #DIV/0! | #DIV/0! | 3.2885 | 3.26 | #DIV/0! | 3.7 | 3.795 | 7.2042 | #DIV/0! | #DIV/0! | #DIV/0! | #N/A | #DIV/0! | #DIV/0! | 3.2093 | #DIV/0! | #DIV/0!
| DELAWARE | 3.82 | 4.87 | 0.1252 | #DIV/0! | #DIV/0! | #DIV/0! | #N/A | #DIV/0! | #DIV/0! | 2.56 | #DIV/0! | #DIV/0! | #DIV/0! | #DIV/0! | 0.1252 | #DIV/0! | #DIV/0! | #DIV/0! | #N/A | #DIV/0! | #DIV/0! | 2.36 | 2.81 | #DIV/0! |  | DELAWARE |  | 1b | 3.82 | 4.2196 | 4.1167 | #DIV/0! | #DIV/0! | #DIV/0! | #N/A | #DIV/0! | #DIV/0! | 3.381 | #DIV/0! | #DIV/0! | #DIV/0! | #DIV/0! | 4.1167 | #DIV/0! | #DIV/0! | #DIV/0! | #N/A | #DIV/0! | #DIV/0! | 3.1169 | 2.81 | #DIV/0!
| DISTRICT OF COLUMBIA | #N/A | #N/A | 0.1309 | #N/A | #N/A | #N/A | #N/A | #N/A | #N/A | #N/A | #N/A | #N/A | #DIV/0! | #DIV/0! | 0.1309 | #DIV/0! | 3.24 | 3.08 | #N/A | #DIV/0! | 3.44 | #DIV/0! | 2.34 | #DIV/0! |  | DISTRICT OF COLUMBIA |  | 1b | #N/A | #N/A | 4.3041 | #N/A | #N/A | #N/A | #N/A | #N/A | #N/A | #N/A | #N/A | #N/A | #DIV/0! | #DIV/0! | 4.3041 | #DIV/0! | 2.851 | 2.8905 | #N/A | #DIV/0! | 4.6884 | #DIV/0! | 2.34 | #DIV/0!
| FLORIDA | 3.76 | 4.68 | 0.119 | #DIV/0! | #DIV/0! | #DIV/0! | #N/A | #DIV/0! | 3.56 | 3.57 | 2.92 | 2.38 | 3.75 | 4.68 | 0.119 | #DIV/0! | 4.87 | #DIV/0! | #N/A | #DIV/0! | 3.49 | 1.9 | 1.49 | #DIV/0! |  | FLORIDA |  | 1c | 3.76 | 4.0549 | 3.9128 | #DIV/0! | #DIV/0! | #DIV/0! | #N/A | #DIV/0! | 4.852 | 4.7149 | 2.92 | 3.5736 | 3.75 | 4.0549 | 3.9128 | #DIV/0! | 4.2853 | #DIV/0! | #N/A | #DIV/0! | 4.7565 | 2.5093 | 1.49 | #DIV/0!
| GEORGIA | 3.67 | 4.56 | 0.1251 | #DIV/0! | #DIV/0! | #DIV/0! | #N/A | #DIV/0! | 3.55 | 3.66 | 2.78 | #DIV/0! | #N/A | #N/A | 0.1251 | #N/A | #N/A | #N/A | #N/A | #N/A | #N/A | #N/A | #N/A | #N/A |  | GEORGIA |  | 1c | 3.67 | 3.951 | 4.1134 | #DIV/0! | #DIV/0! | #DIV/0! | #N/A | #DIV/0! | 4.8383 | 4.8338 | 2.78 | #DIV/0! | #N/A | #N/A | 4.1134 | #N/A | #N/A | #N/A | #N/A | #N/A | #N/A | #N/A | #N/A | #N/A
| HAWAII | 4.72 | 5.41 | 0.3349 | #DIV/0! | 5.12 | 5.08 | #N/A | #DIV/0! | #DIV/0! | 6.43 | #DIV/0! | #DIV/0! | #DIV/0! | #DIV/0! | 0.3349 | #DIV/0! | 4.22 | 4.77 | #N/A | #DIV/0! | #DIV/0! | 5.41 | #DIV/0! | #DIV/0! |  | HAWAII |  | 5 | 4.72 | 4.6874 | 11.0117 | #DIV/0! | 4.5053 | 4.7674 | #N/A | #DIV/0! | #DIV/0! | 8.4921 | #DIV/0! | #DIV/0! | #DIV/0! | #DIV/0! | 11.0117 | #DIV/0! | 3.7134 | 4.4765 | #N/A | #DIV/0! | #DIV/0! | 7.145 | #DIV/0! | #DIV/0!
| IDAHO | 4.36 | 5.11 | 0.1016 | #DIV/0! | #DIV/0! | #DIV/0! | #N/A | #DIV/0! | 4.44 | 3.94 | 2.42 | #DIV/0! | #N/A | #N/A | 0.1016 | #N/A | #N/A | #N/A | #N/A | #N/A | #N/A | #N/A | #N/A | #N/A |  | IDAHO |  | 4 | 4.36 | 4.4275 | 3.3407 | #DIV/0! | #DIV/0! | #DIV/0! | #N/A | #DIV/0! | 6.0513 | 5.2036 | 2.42 | #DIV/0! | #N/A | #N/A | 3.3407 | #N/A | #N/A | #N/A | #N/A | #N/A | #N/A | #N/A | #N/A | #N/A
| ILLINOIS | 4.3 | #DIV/0! | 0.1318 | 12.18 | 4.86 | #DIV/0! | #N/A | #DIV/0! | 4.08 | 3.59 | 2.56 | 1.87 | 3.35 | 3.96 | 0.1318 | #DIV/0! | 4.05 | #DIV/0! | #N/A | #DIV/0! | 3.14 | 2.31 | 2.42 | #DIV/0! |  | ILLINOIS |  | 2 | 4.3 | #DIV/0! | 4.3337 | 12.18 | 4.2765 | #DIV/0! | #N/A | #DIV/0! | 5.5607 | 4.7413 | 2.56 | 2.8078 | 3.35 | 3.4311 | 4.3337 | #DIV/0! | 3.5638 | #DIV/0! | #N/A | #DIV/0! | 4.2795 | 3.0508 | 2.42 | #DIV/0!
| INDIANA | 4.15 | 4.98 | 0.1337 | #DIV/0! | #DIV/0! | #DIV/0! | #N/A | #DIV/0! | 3.67 | 3.12 | 3.01 | #DIV/0! | #DIV/0! | #DIV/0! | 0.1337 | #DIV/0! | #DIV/0! | #DIV/0! | #N/A | #DIV/0! | #DIV/0! | #DIV/0! | #DIV/0! | #DIV/0! |  | INDIANA |  | 2 | 4.15 | 4.3149 | 4.3961 | #DIV/0! | #DIV/0! | #DIV/0! | #N/A | #DIV/0! | 5.0019 | 4.1206 | 3.01 | #DIV/0! | #DIV/0! | #DIV/0! | 4.3961 | #DIV/0! | #DIV/0! | #DIV/0! | #N/A | #DIV/0! | #DIV/0! | #DIV/0! | #DIV/0! | #DIV/0!
| IOWA | 3.92 | 4.6 | 0.1273 | #DIV/0! | 5.2 | #DIV/0! | #N/A | #DIV/0! | 2.98 | 4.41 | 2.45 | #DIV/0! | #N/A | #N/A | 0.1273 | #N/A | #N/A | #N/A | #N/A | #N/A | #N/A | #N/A | #N/A | #N/A |  | IOWA |  | 2 | 3.92 | 3.9856 | 4.1857 | #DIV/0! | 4.5757 | #DIV/0! | #N/A | #DIV/0! | 4.0615 | 5.8243 | 2.45 | #DIV/0! | #N/A | #N/A | 4.1857 | #N/A | #N/A | #N/A | #N/A | #N/A | #N/A | #N/A | #N/A | #N/A
| KANSAS | 3.67 | 4.53 | 0.1298 | #DIV/0! | 4.55 | #DIV/0! | #N/A | #DIV/0! | 2.9 | 3.71 | 2.46 | #DIV/0! | #DIV/0! | #DIV/0! | 0.1298 | #DIV/0! | 4.44 | #DIV/0! | #N/A | #DIV/0! | #DIV/0! | #DIV/0! | 2.22 | #DIV/0! |  | KANSAS |  | 2 | 3.67 | 3.925 | 4.2679 | #DIV/0! | 4.0038 | #DIV/0! | #N/A | #DIV/0! | 3.9524 | 4.8998 | 2.46 | #DIV/0! | #DIV/0! | #DIV/0! | 4.2679 | #DIV/0! | 3.907 | #DIV/0! | #N/A | #DIV/0! | #DIV/0! | #DIV/0! | 2.22 | #DIV/0!
| KENTUCKY | 3.79 | #DIV/0! | 0.115 | #DIV/0! | #DIV/0! | #DIV/0! | #N/A | #DIV/0! | 3.7 | #DIV/0! | 5.03 | #DIV/0! | 3.58 | #DIV/0! | 0.115 | #DIV/0! | #DIV/0! | #DIV/0! | #N/A | #DIV/0! | 3.5 | #DIV/0! | 4.71 | #DIV/0! |  | KENTUCKY |  | 2 | 3.79 | #DIV/0! | 3.7813 | #DIV/0! | #DIV/0! | #DIV/0! | #N/A | #DIV/0! | 5.0428 | #DIV/0! | 5.03 | #DIV/0! | 3.58 | #DIV/0! | 3.7813 | #DIV/0! | #DIV/0! | #DIV/0! | #N/A | #DIV/0! | 4.7702 | #DIV/0! | 4.71 | #DIV/0!
| LOUISIANA | 3.61 | 4.51 | 0.1102 | #DIV/0! | #DIV/0! | #DIV/0! | #N/A | #DIV/0! | 3.59 | 3.57 | 2.33 | 1.61 | #DIV/0! | #DIV/0! | 0.1102 | #DIV/0! | #DIV/0! | #DIV/0! | #N/A | #DIV/0! | 3.5 | 2.24 | 2.28 | #DIV/0! |  | LOUISIANA |  | 3 | 3.61 | 3.9076 | 3.6235 | #DIV/0! | #DIV/0! | #DIV/0! | #N/A | #DIV/0! | 4.8928 | 4.7149 | 2.33 | 2.4174 | #DIV/0! | #DIV/0! | 3.6235 | #DIV/0! | #DIV/0! | #DIV/0! | #N/A | #DIV/0! | 4.7702 | 2.9584 | 2.28 | #DIV/0!
| MAINE | 4.18 | 5.03 | 0.1702 | #DIV/0! | #DIV/0! | 3.73 | #N/A | #DIV/0! | #DIV/0! | 3.6 | #DIV/0! | #DIV/0! | #DIV/0! | #DIV/0! | 0.1702 | #DIV/0! | #DIV/0! | #DIV/0! | #N/A | #DIV/0! | #DIV/0! | #DIV/0! | 2.3 | #DIV/0! |  | MAINE |  | 1a | 4.18 | 4.3582 | 5.5963 | #DIV/0! | #DIV/0! | 3.5005 | #N/A | #DIV/0! | #DIV/0! | 4.7545 | #DIV/0! | #DIV/0! | #DIV/0! | #DIV/0! | 5.5963 | #DIV/0! | #DIV/0! | #DIV/0! | #N/A | #DIV/0! | #DIV/0! | #DIV/0! | 2.3 | #DIV/0!
| MARYLAND | 3.57 | #DIV/0! | 0.1312 | #DIV/0! | #DIV/0! | 5.3 | #N/A | #DIV/0! | 3.11 | 3.21 | 2.98 | #DIV/0! | 3.72 | #DIV/0! | 0.1312 | #DIV/0! | 3.56 | #DIV/0! | #N/A | #DIV/0! | 3.16 | 2.81 | 2.23 | #DIV/0! |  | MARYLAND |  | 1b | 3.57 | #DIV/0! | 4.3139 | #DIV/0! | #DIV/0! | 4.9739 | #N/A | #DIV/0! | 4.2386 | 4.2394 | 2.98 | #DIV/0! | 3.72 | #DIV/0! | 4.3139 | #DIV/0! | 3.1326 | #DIV/0! | #N/A | #DIV/0! | 4.3068 | 3.7112 | 2.23 | #DIV/0!
| MASSACHUSETTS | #DIV/0! | 5.26 | 0.2289 | #DIV/0! | 5.02 | 5.21 | #N/A | #DIV/0! | 4.08 | 3.56 | 3.44 | #DIV/0! | #N/A | #N/A | 0.2289 | #N/A | #N/A | #N/A | #N/A | #N/A | #N/A | #N/A | #N/A | #N/A |  | MASSACHUSETTS |  | 1a | #DIV/0! | 4.5575 | 7.5264 | #DIV/0! | 4.4173 | 4.8894 | #N/A | #DIV/0! | 5.5607 | 4.7017 | 3.44 | #DIV/0! | #N/A | #N/A | 7.5264 | #N/A | #N/A | #N/A | #N/A | #N/A | #N/A | #N/A | #N/A | #N/A
| MICHIGAN | 4.02 | 5.01 | 0.1754 | #DIV/0! | 4.64 | #DIV/0! | #N/A | #DIV/0! | 3.59 | 2.46 | #DIV/0! | #DIV/0! | #N/A | #N/A | 0.1754 | #N/A | #N/A | #N/A | #N/A | #N/A | #N/A | #N/A | #N/A | #N/A |  | MICHIGAN |  | 2 | 4.02 | 4.3409 | 5.7673 | #DIV/0! | 4.083 | #DIV/0! | #N/A | #DIV/0! | 4.8928 | 3.2489 | #DIV/0! | #DIV/0! | #N/A | #N/A | 5.7673 | #N/A | #N/A | #N/A | #N/A | #N/A | #N/A | #N/A | #N/A | #N/A
| MINNESOTA | 3.84 | 4.75 | 0.135 | #DIV/0! | 5.32 | #DIV/0! | #N/A | #DIV/0! | 3.3 | 2.98 | 2.16 | #DIV/0! | #N/A | #N/A | 0.135 | #N/A | #N/A | #N/A | #N/A | #N/A | #N/A | #N/A | #N/A | #N/A |  | MINNESOTA |  | 2 | 3.84 | 4.1156 | 4.4389 | #DIV/0! | 4.6813 | #DIV/0! | #N/A | #DIV/0! | 4.4976 | 3.9357 | 2.16 | #DIV/0! | #N/A | #N/A | 4.4389 | #N/A | #N/A | #N/A | #N/A | #N/A | #N/A | #N/A | #N/A | #N/A
| MISSISSIPPI | #N/A | #N/A | 0.1156 | #N/A | #N/A | #N/A | #N/A | #N/A | #N/A | #N/A | #N/A | #N/A | #N/A | #N/A | 0.1156 | #N/A | #N/A | #N/A | #N/A | #N/A | #N/A | #N/A | #N/A | #N/A |  | MISSISSIPPI |  | 3 | #N/A | #N/A | 3.801 | #N/A | #N/A | #N/A | #N/A | #N/A | #N/A | #N/A | #N/A | #N/A | #N/A | #N/A | 3.801 | #N/A | #N/A | #N/A | #N/A | #N/A | #N/A | #N/A | #N/A | #N/A
| MISSOURI | 3.59 | 4.39 | 0.1142 | #DIV/0! | 4.65 | #DIV/0! | #N/A | #DIV/0! | 3.09 | 3.79 | 2.36 | #DIV/0! | #DIV/0! | #DIV/0! | 0.1142 | #DIV/0! | 4.23 | #DIV/0! | #N/A | #DIV/0! | #DIV/0! | #DIV/0! | 1.47 | #DIV/0! |  | MISSOURI |  | 2 | 3.59 | 3.8037 | 3.755 | #DIV/0! | 4.0918 | #DIV/0! | #N/A | #DIV/0! | 4.2114 | 5.0055 | 2.36 | #DIV/0! | #DIV/0! | #DIV/0! | 3.755 | #DIV/0! | 3.7222 | #DIV/0! | #N/A | #DIV/0! | #DIV/0! | #DIV/0! | 1.47 | #DIV/0!
| MONTANA | #N/A | #N/A | 0.1122 | #N/A | #N/A | #N/A | #N/A | #N/A | #N/A | #N/A | #N/A | #N/A | #N/A | #N/A | 0.1122 | #N/A | #N/A | #N/A | #N/A | #N/A | #N/A | #N/A | #N/A | #N/A |  | MONTANA |  | 4 | #N/A | #N/A | 3.6892 | #N/A | #N/A | #N/A | #N/A | #N/A | #N/A | #N/A | #N/A | #N/A | #N/A | #N/A | 3.6892 | #N/A | #N/A | #N/A | #N/A | #N/A | #N/A | #N/A | #N/A | #N/A
| NEBRASKA | 3.89 | 4.57 | 0.1075 | #DIV/0! | #DIV/0! | #DIV/0! | #N/A | #DIV/0! | 3.69 | 4.07 | 4.16 | #DIV/0! | #DIV/0! | #DIV/0! | 0.1075 | #DIV/0! | #DIV/0! | #DIV/0! | #N/A | #DIV/0! | #DIV/0! | #DIV/0! | 2.2 | #DIV/0! |  | NEBRASKA |  | 2 | 3.89 | 3.9596 | 3.5347 | #DIV/0! | #DIV/0! | #DIV/0! | #N/A | #DIV/0! | 5.0291 | 5.3753 | 4.16 | #DIV/0! | #DIV/0! | #DIV/0! | 3.5347 | #DIV/0! | #DIV/0! | #DIV/0! | #N/A | #DIV/0! | #DIV/0! | #DIV/0! | 2.2 | #DIV/0!
| NEVADA | #DIV/0! | #DIV/0! | 0.1149 | #DIV/0! | #DIV/0! | #DIV/0! | #N/A | #DIV/0! | #DIV/0! | 4.17 | #DIV/0! | #DIV/0! | #N/A | #N/A | 0.1149 | #N/A | #N/A | #N/A | #N/A | #N/A | #N/A | #N/A | #N/A | #N/A |  | NEVADA |  | 5 | #DIV/0! | #DIV/0! | 3.778 | #DIV/0! | #DIV/0! | #DIV/0! | #N/A | #DIV/0! | #DIV/0! | 5.5073 | #DIV/0! | #DIV/0! | #N/A | #N/A | 3.778 | #N/A | #N/A | #N/A | #N/A | #N/A | #N/A | #N/A | #N/A | #N/A
| NEW HAMPSHIRE | #DIV/0! | 4.93 | 0.1985 | #DIV/0! | 3.84 | #DIV/0! | #N/A | #DIV/0! | #DIV/0! | 3.74 | 3.63 | #DIV/0! | #DIV/0! | 4.73 | 0.1985 | #DIV/0! | 2.87 | #DIV/0! | #N/A | #DIV/0! | #DIV/0! | #DIV/0! | 2.04 | #DIV/0! |  | NEW HAMPSHIRE |  | 1a | #DIV/0! | 4.2716 | 6.5268 | #DIV/0! | 3.379 | #DIV/0! | #N/A | #DIV/0! | #DIV/0! | 4.9394 | 3.63 | #DIV/0! | #DIV/0! | 4.0983 | 6.5268 | #DIV/0! | 2.5254 | #DIV/0! | #N/A | #DIV/0! | #DIV/0! | #DIV/0! | 2.04 | #DIV/0!
| NEW JERSEY | 3.8 | 4.79 | 0.1635 | #DIV/0! | 3.83 | #DIV/0! | #N/A | #DIV/0! | 3.49 | 3.74 | 2.48 | #DIV/0! | #DIV/0! | #DIV/0! | 0.1635 | #DIV/0! | 4.06 | #DIV/0! | #N/A | #DIV/0! | #DIV/0! | #DIV/0! | 2.46 | #DIV/0! |  | NEW JERSEY |  | 1b | 3.8 | 4.1503 | 5.376 | #DIV/0! | 3.3702 | #DIV/0! | #N/A | #DIV/0! | 4.7565 | 4.9394 | 2.48 | #DIV/0! | #DIV/0! | #DIV/0! | 5.376 | #DIV/0! | 3.5726 | #DIV/0! | #N/A | #DIV/0! | #DIV/0! | #DIV/0! | 2.46 | #DIV/0!
| NEW MEXICO | 3.88 | 4.86 | 0.1352 | #DIV/0! | #DIV/0! | #DIV/0! | #N/A | #DIV/0! | 3.77 | 3.58 | 2.55 | 2.56 | #N/A | #N/A | 0.1352 | #N/A | #N/A | #N/A | #N/A | #N/A | #N/A | #N/A | #N/A | #N/A |  | NEW MEXICO |  | 3 | 3.88 | 4.2109 | 4.4455 | #DIV/0! | #DIV/0! | #DIV/0! | #N/A | #DIV/0! | 5.1382 | 4.7281 | 2.55 | 3.8439 | #N/A | #N/A | 4.4455 | #N/A | #N/A | #N/A | #N/A | #N/A | #N/A | #N/A | #N/A | #N/A
| NEW YORK | 3.97 | 4.69 | 0.1948 | #DIV/0! | 5.04 | #DIV/0! | #N/A | #DIV/0! | 2.93 | 3.95 | 2.79 | #DIV/0! | 3.78 | 4.13 | 0.1948 | #DIV/0! | 4.05 | 3.47 | #N/A | #DIV/0! | 3.14 | 1.98 | 2.61 | #DIV/0! |  | NEW YORK |  | 1b | 3.97 | 4.0636 | 6.4052 | #DIV/0! | 4.4349 | #DIV/0! | #N/A | #DIV/0! | 3.9933 | 5.2168 | 2.79 | #DIV/0! | 3.78 | 3.5784 | 6.4052 | #DIV/0! | 3.5638 | 3.2565 | #N/A | #DIV/0! | 4.2795 | 2.615 | 2.61 | #DIV/0!
| NORTH CAROLINA | 3.77 | 4.78 | 0.1132 | #DIV/0! | 4.61 | 5.29 | #N/A | #DIV/0! | 3.38 | 2.84 | 2.16 | #DIV/0! | #N/A | #N/A | 0.1132 | #N/A | #N/A | #N/A | #N/A | #N/A | #N/A | #N/A | #N/A | #N/A |  | NORTH CAROLINA |  | 1c | 3.77 | 4.1416 | 3.7221 | #DIV/0! | 4.0566 | 4.9645 | #N/A | #DIV/0! | 4.6066 | 3.7508 | 2.16 | #DIV/0! | #N/A | #N/A | 3.7221 | #N/A | #N/A | #N/A | #N/A | #N/A | #N/A | #N/A | #N/A | #N/A
| NORTH DAKOTA | 3.85 | 4.65 | 0.1085 | #DIV/0! | 4.8 | #DIV/0! | #N/A | #DIV/0! | 3.19 | 3.8 | #DIV/0! | #DIV/0! | #N/A | #N/A | 0.1085 | #N/A | #N/A | #N/A | #N/A | #N/A | #N/A | #N/A | #N/A | #N/A |  | NORTH DAKOTA |  | 2 | 3.85 | 4.0289 | 3.5676 | #DIV/0! | 4.2237 | #DIV/0! | #N/A | #DIV/0! | 4.3477 | 5.0187 | #DIV/0! | #DIV/0! | #N/A | #N/A | 3.5676 | #N/A | #N/A | #N/A | #N/A | #N/A | #N/A | #N/A | #N/A | #N/A
| OHIO | 3.82 | 4.96 | 0.1277 | #DIV/0! | 3.88 | #DIV/0! | #N/A | #DIV/0! | 3.35 | 1.97 | 2.48 | #DIV/0! | #N/A | #N/A | 0.1277 | #N/A | #N/A | #N/A | #N/A | #N/A | #N/A | #N/A | #N/A | #N/A |  | OHIO |  | 2 | 3.82 | 4.2975 | 4.1989 | #DIV/0! | 3.4142 | #DIV/0! | #N/A | #DIV/0! | 4.5657 | 2.6018 | 2.48 | #DIV/0! | #N/A | #N/A | 4.1989 | #N/A | #N/A | #N/A | #N/A | #N/A | #N/A | #N/A | #N/A | #N/A
| OKLAHOMA | 3.54 | 4.53 | 0.11 | #DIV/0! | #DIV/0! | #DIV/0! | #N/A | #DIV/0! | 2.9 | 3.5 | 2.06 | #DIV/0! | #N/A | #N/A | 0.11 | #N/A | #N/A | #N/A | #N/A | #N/A | #N/A | #N/A | #N/A | #N/A |  | OKLAHOMA |  | 2 | 3.54 | 3.925 | 3.6169 | #DIV/0! | #DIV/0! | #DIV/0! | #N/A | #DIV/0! | 3.9524 | 4.6225 | 2.06 | #DIV/0! | #N/A | #N/A | 3.6169 | #N/A | #N/A | #N/A | #N/A | #N/A | #N/A | #N/A | #N/A | #N/A
| OREGON | 3.99 | 4.95 | 0.1137 | #DIV/0! | 5.26 | 5.31 | #N/A | #DIV/0! | #DIV/0! | 3.07 | 3.11 | 2.42 | #N/A | #N/A | 0.1137 | #N/A | #N/A | #N/A | #N/A | #N/A | #N/A | #N/A | #N/A | #N/A |  | OREGON |  | 5 | 3.99 | 4.2889 | 3.7385 | #DIV/0! | 4.6285 | 4.9833 | #N/A | #DIV/0! | #DIV/0! | 4.0546 | 3.11 | 3.6337 | #N/A | #N/A | 3.7385 | #N/A | #N/A | #N/A | #N/A | #N/A | #N/A | #N/A | #N/A | #N/A
| PENNSYLVANIA | #DIV/0! | #DIV/0! | 0.1376 | #DIV/0! | #DIV/0! | 5.03 | #N/A | #DIV/0! | 3.59 | 3.53 | 2.85 | #DIV/0! | #N/A | #N/A | 0.1376 | #N/A | #N/A | #N/A | #N/A | #N/A | #N/A | #N/A | #N/A | #N/A |  | PENNSYLVANIA |  | 1b | #DIV/0! | #DIV/0! | 4.5244 | #DIV/0! | #DIV/0! | 4.7205 | #N/A | #DIV/0! | 4.8928 | 4.6621 | 2.85 | #DIV/0! | #N/A | #N/A | 4.5244 | #N/A | #N/A | #N/A | #N/A | #N/A | #N/A | #N/A | #N/A | #N/A
| PUERTO RICO | #N/A | #N/A | 0.2116 | #N/A | #N/A | #N/A | #N/A | #N/A | #N/A | #N/A | #N/A | #N/A | #N/A | #N/A | 0.2116 | #N/A | #N/A | #N/A | #N/A | #N/A | #N/A | #N/A | #N/A | #N/A |  | PUERTO RICO |  |  | #N/A | #N/A | 6.9576 | #N/A | #N/A | #N/A | #N/A | #N/A | #N/A | #N/A | #N/A | #N/A | #N/A | #N/A | 6.9576 | #N/A | #N/A | #N/A | #N/A | #N/A | #N/A | #N/A | #N/A | #N/A
| RHODE ISLAND | 3.81 | 5.01 | 0.223 | #DIV/0! | 4.97 | 4.74 | #N/A | #DIV/0! | #DIV/0! | 4.09 | #DIV/0! | #DIV/0! | #N/A | #N/A | 0.223 | #N/A | #N/A | #N/A | #N/A | #N/A | #N/A | #N/A | #N/A | #N/A |  | RHODE ISLAND |  | 1a | 3.81 | 4.3409 | 7.3324 | #DIV/0! | 4.3733 | 4.4483 | #N/A | #DIV/0! | #DIV/0! | 5.4017 | #DIV/0! | #DIV/0! | #N/A | #N/A | 7.3324 | #N/A | #N/A | #N/A | #N/A | #N/A | #N/A | #N/A | #N/A | #N/A
| SOUTH CAROLINA | 3.54 | 4.62 | 0.1286 | #DIV/0! | #DIV/0! | #DIV/0! | #N/A | #DIV/0! | 3.54 | 3.4 | 1.97 | 2.1 | #N/A | #N/A | 0.1286 | #N/A | #N/A | #N/A | #N/A | #N/A | #N/A | #N/A | #N/A | #N/A |  | SOUTH CAROLINA |  | 1c | 3.54 | 4.003 | 4.2285 | #DIV/0! | #DIV/0! | #DIV/0! | #N/A | #DIV/0! | 4.8247 | 4.4904 | 1.97 | 3.1532 | #N/A | #N/A | 4.2285 | #N/A | #N/A | #N/A | #N/A | #N/A | #N/A | #N/A | #N/A | #N/A
| SOUTH DAKOTA | 3.75 | 4.49 | 0.1222 | #DIV/0! | 5.05 | #DIV/0! | #N/A | #DIV/0! | 2.93 | 2.84 | #DIV/0! | #DIV/0! | #N/A | #N/A | 0.1222 | #N/A | #N/A | #N/A | #N/A | #N/A | #N/A | #N/A | #N/A | #N/A |  | SOUTH DAKOTA |  | 2 | 3.75 | 3.8903 | 4.018 | #DIV/0! | 4.4437 | #DIV/0! | #N/A | #DIV/0! | 3.9933 | 3.7508 | #DIV/0! | #DIV/0! | #N/A | #N/A | 4.018 | #N/A | #N/A | #N/A | #N/A | #N/A | #N/A | #N/A | #N/A | #N/A
| TENNESSEE | 3.59 | 4.58 | 0.1107 | #DIV/0! | 4.12 | #DIV/0! | #N/A | #DIV/0! | 3.35 | 3.63 | 2.28 | #DIV/0! | #N/A | #N/A | 0.1107 | #N/A | #N/A | #N/A | #N/A | #N/A | #N/A | #N/A | #N/A | #N/A |  | TENNESSEE |  | 2 | 3.59 | 3.9683 | 3.6399 | #DIV/0! | 3.6254 | #DIV/0! | #N/A | #DIV/0! | 4.5657 | 4.7941 | 2.28 | #DIV/0! | #N/A | #N/A | 3.6399 | #N/A | #N/A | #N/A | #N/A | #N/A | #N/A | #N/A | #N/A | #N/A
| TEXAS | 3.39 | 4.35 | 0.1211 | #DIV/0! | 3.58 | 5.03 | #N/A | #DIV/0! | 3.29 | 3.72 | 2.7 | 1.77 | #N/A | #N/A | 0.1211 | #N/A | #N/A | #N/A | #N/A | #N/A | #N/A | #N/A | #N/A | #N/A |  | TEXAS |  | 3 | 3.39 | 3.769 | 3.9818 | #DIV/0! | 3.1502 | 4.7205 | #N/A | #DIV/0! | 4.484 | 4.913 | 2.7 | 2.6577 | #N/A | #N/A | 3.9818 | #N/A | #N/A | #N/A | #N/A | #N/A | #N/A | #N/A | #N/A | #N/A
| UTAH | #DIV/0! | #DIV/0! | 0.1043 | #DIV/0! | 4.52 | 5.21 | #N/A | #DIV/0! | #DIV/0! | 3.62 | 2.35 | #DIV/0! | #N/A | #N/A | 0.1043 | #N/A | #N/A | #N/A | #N/A | #N/A | #N/A | #N/A | #N/A | #N/A |  | UTAH |  | 4 | #DIV/0! | #DIV/0! | 3.4295 | #DIV/0! | 3.9774 | 4.8894 | #N/A | #DIV/0! | #DIV/0! | 4.7809 | 2.35 | #DIV/0! | #N/A | #N/A | 3.4295 | #N/A | #N/A | #N/A | #N/A | #N/A | #N/A | #N/A | #N/A | #N/A
| VERMONT | 4.01 | 5.03 | 0.1926 | #DIV/0! | 4.86 | 4.87 | #N/A | #DIV/0! | #DIV/0! | 3.27 | 3.25 | #DIV/0! | #N/A | #N/A | 0.1926 | #N/A | #N/A | #N/A | #N/A | #N/A | #N/A | #N/A | #N/A | #N/A |  | VERMONT |  | 1a | 4.01 | 4.3582 | 6.3328 | #DIV/0! | 4.2765 | 4.5703 | #N/A | #DIV/0! | #DIV/0! | 4.3187 | 3.25 | #DIV/0! | #N/A | #N/A | 6.3328 | #N/A | #N/A | #N/A | #N/A | #N/A | #N/A | #N/A | #N/A | #N/A
| VIRGIN ISLANDS | #N/A | #N/A | 0.41 | #N/A | #N/A | #N/A | #N/A | #N/A | #N/A | #N/A | #N/A | #N/A | #N/A | #N/A | 0.41 | #N/A | #N/A | #N/A | #N/A | #N/A | #N/A | #N/A | #N/A | #N/A |  | VIRGIN ISLANDS |  |  | #N/A | #N/A | 13.4811 | #N/A | #N/A | #N/A | #N/A | #N/A | #N/A | #N/A | #N/A | #N/A | #N/A | #N/A | 13.4811 | #N/A | #N/A | #N/A | #N/A | #N/A | #N/A | #N/A | #N/A | #N/A
| VIRGINIA | 3.7 | 4.64 | 0.1196 | #DIV/0! | #DIV/0! | #DIV/0! | #N/A | #DIV/0! | 3 | 3.15 | 2.82 | #DIV/0! | #N/A | #N/A | 0.1196 | #N/A | #N/A | #N/A | #N/A | #N/A | #N/A | #N/A | #N/A | #N/A |  | VIRGINIA |  | 1c | 3.7 | 4.0203 | 3.9325 | #DIV/0! | #DIV/0! | #DIV/0! | #N/A | #DIV/0! | 4.0887 | 4.1602 | 2.82 | #DIV/0! | #N/A | #N/A | 3.9325 | #N/A | #N/A | #N/A | #N/A | #N/A | #N/A | #N/A | #N/A | #N/A
| WASHINGTON | 4.81 | 5.5 | 0.1011 | #DIV/0! | 5.65 | 5.53 | #N/A | #DIV/0! | 4.79 | 3.82 | 3.47 | 2.64 | #N/A | #N/A | 0.1011 | #N/A | #N/A | #N/A | #N/A | #N/A | #N/A | #N/A | #N/A | #N/A |  | WASHINGTON |  | 5 | 4.81 | 4.7654 | 3.3242 | #DIV/0! | 4.9717 | 5.1897 | #N/A | #DIV/0! | 6.5283 | 5.0451 | 3.47 | 3.964 | #N/A | #N/A | 3.3242 | #N/A | #N/A | #N/A | #N/A | #N/A | #N/A | #N/A | #N/A | #N/A
| WEST VIRGINIA | #N/A | #N/A | 0.1215 | #N/A | #N/A | #N/A | #N/A | #N/A | #N/A | #N/A | #N/A | #N/A | #N/A | #N/A | 0.1215 | #N/A | #N/A | #N/A | #N/A | #N/A | #N/A | #N/A | #N/A | #N/A |  | WEST VIRGINIA |  | 1c | #N/A | #N/A | 3.995 | #N/A | #N/A | #N/A | #N/A | #N/A | #N/A | #N/A | #N/A | #N/A | #N/A | #N/A | 3.995 | #N/A | #N/A | #N/A | #N/A | #N/A | #N/A | #N/A | #N/A | #N/A
| WISCONSIN | #N/A | #N/A | 0.1452 | #N/A | #N/A | #N/A | #N/A | #N/A | #N/A | #N/A | #N/A | #N/A | #N/A | #N/A | 0.1452 | #N/A | #N/A | #N/A | #N/A | #N/A | #N/A | #N/A | #N/A | #N/A |  | WISCONSIN |  | 2 | #N/A | #N/A | 4.7743 | #N/A | #N/A | #N/A | #N/A | #N/A | #N/A | #N/A | #N/A | #N/A | #N/A | #N/A | 4.7743 | #N/A | #N/A | #N/A | #N/A | #N/A | #N/A | #N/A | #N/A | #N/A
| WYOMING | #N/A | #N/A | 0.1117 | #N/A | #N/A | #N/A | #N/A | #N/A | #N/A | #N/A | #N/A | #N/A | #N/A | #N/A | 0.1117 | #N/A | #N/A | #N/A | #N/A | #N/A | #N/A | #N/A | #N/A | #N/A |  | WYOMING |  | 4 | #N/A | #N/A | 3.6728 | #N/A | #N/A | #N/A | #N/A | #N/A | #N/A | #N/A | #N/A | #N/A | #N/A | #N/A | 3.6728 | #N/A | #N/A | #N/A | #N/A | #N/A | #N/A | #N/A | #N/A | #N/A
| National Average | 4.05 | 4.91 | 0.1366 | 16.59 | 4.9 | 5.15 | 6.076 | 6.18 | 3.42 | 3.63 | 2.72 | 2.1 | 4.06 | 4.45 | 0.1366 | #DIV/0! | 3.66 | 4.36 | 4.86 | 4.96 | 3.28 | 2.51 | 2.35 | 1.25 |  | National Average |  |  | 4.05 | 4.2542 | 4.4915 | 16.59 | 4.3117 | 4.8331 | 5.3187 | 5.6422 | 4.6611 | 4.7941 | 2.72 | 3.1532 | 4.06 | 3.8557 | 4.4915 | 16.59 | 3.2206 | 4.0917 | 4.2543 | 4.5284 | 4.4703 | 3.315 | 2.35 | 1.8769
| Source | Clean Cities Alternative Fuel Price Report - Quarterly data from October 2019 to July 2020 average - http://www.afdc.energy.gov/publications/search/keyword/?q=alternative%20fuel%20price%20report - note: we obtained the raw data
RD20 is based on diesel and RD100 in CA for public; assume same absolute difference for private RD20 vs RD100
| Electricity Data | https://www.eia.gov/electricity/data/state/avgprice_annual.xlsx
Public and Private Station Fuel Cost - PADD Level
|  | Public |  |  | 10: Private; 26: Public | [7 empty] | Private
| PADD | Gasoline | Diesel | Electricity | Hydrogen | B20 | B100 | RD20 | RD100 | E85 | Propane | CNG | LNG | Gasoline | Diesel | Electricity | Hydrogen | B20 | B100 | RD20 | RD100 | E85 | Propane | CNG | LNG |  |  |  | PADD | Gasoline | Diesel | Electricity | Hydrogen | B20 | B100 | RD20 | RD100 | E85 | Propane | CNG | LNG | Gasoline | Diesel | Electricity | Hydrogen | B20 | B100 | RD20 | RD100 | E85 | Propane | CNG | LNG
|  | (gal) | (gal) | (kWh) | (GGE) | (gal) | (gal) | (gal) | (gal) | (gal) | (gal) | (GGE) | (gal) | (gal) | (gal) | (kWh) | (GGE) | (gal) | (gal) | (gal) | (gal) | (gal) | (gal) | (GGE) | (gal) |  |  |  |  | (GGE) | (GGE) | (GGE) | (GGE) | (GGE) | (GGE) | (GGE) | (GGE) | (GGE) | (GGE) | (GGE) | (GGE) | (GGE) | (GGE) | (GGE) | (GGE) | (GGE) | (GGE) | (GGE) | (GGE) | (GGE) | (GGE) | (GGE) | (GGE)
| 1. New England | 3.92 | 5.18 | #N/A | #DIV/0! | 4.48 | 4.63 | #N/A | #DIV/0! | 4.08 | 3.55 | 3.39 | #DIV/0! | 3.37 | 4.27 | #N/A | #DIV/0! | 3.3 | #DIV/0! | #N/A | #DIV/0! | #DIV/0! | 2.43 | 2.17 | #DIV/0! |  |  |  | 1a | 3.92 | 4.4882 | #N/A | #DIV/0! | 3.9422 | 4.3451 | #N/A | #DIV/0! | 5.5607 | 4.6885 | 3.39 | #DIV/0! | 3.37 | 3.6997 | #N/A | #DIV/0! | 2.9038 | #DIV/0! | #N/A | #DIV/0! | #DIV/0! | 3.2093 | 2.17 | #DIV/0!
| 2. Central Atlantic | 3.83 | 4.75 | #N/A | #DIV/0! | 4.27 | 5.15 | #N/A | #DIV/0! | 3.17 | 3.5 | 2.74 | #DIV/0! | 3.76 | 4.13 | #N/A | #DIV/0! | 3.56 | 3.27 | #N/A | #DIV/0! | 3.22 | 2.18 | 2.55 | #DIV/0! |  |  |  | 1b | 3.83 | 4.1156 | #N/A | #DIV/0! | 3.7574 | 4.8331 | #N/A | #DIV/0! | 4.3204 | 4.6225 | 2.74 | #DIV/0! | 3.76 | 3.5784 | #N/A | #DIV/0! | 3.1326 | 3.0688 | #N/A | #DIV/0! | 4.3886 | 2.8791 | 2.55 | #DIV/0!
| 3. Lower Atlantic | 3.76 | 4.7 | #N/A | #DIV/0! | 4.61 | 5.29 | #N/A | #DIV/0! | 3.39 | 3.37 | 2.56 | 2.26 | 3.71 | 4.68 | #N/A | #DIV/0! | 3.87 | 5.25 | #N/A | #DIV/0! | 3.35 | 1.94 | 1.43 | #DIV/0! |  |  |  | 1c | 3.76 | 4.0723 | #N/A | #DIV/0! | 4.0566 | 4.9645 | #N/A | #DIV/0! | 4.6203 | 4.4508 | 2.56 | 3.3934 | 3.71 | 4.0549 | #N/A | #DIV/0! | 3.4054 | 4.9269 | #N/A | #DIV/0! | 4.5657 | 2.5622 | 1.43 | #DIV/0!
| 4. Midwest | 3.45 | 4.41 | #N/A | #DIV/0! | 4.5 | 5.03 | #N/A | #DIV/0! | 3.19 | 3.58 | 2.6 | 1.83 | 3.31 | 3.64 | #N/A | #DIV/0! | 4.2 | #DIV/0! | #N/A | #DIV/0! | 3.14 | 2.35 | 2.33 | #DIV/0! |  |  |  | 2 | 3.45 | 3.821 | #N/A | #DIV/0! | 3.9598 | 4.7205 | #N/A | #DIV/0! | 4.3477 | 4.7281 | 2.6 | 2.7478 | 3.31 | 3.1538 | #N/A | #DIV/0! | 3.6958 | #DIV/0! | #N/A | #DIV/0! | 4.2795 | 3.1036 | 2.33 | #DIV/0!
| 5. Gulf Coast | 4.02 | 4.72 | #N/A | #DIV/0! | 4.58 | 5.21 | #N/A | #DIV/0! | 3.34 | 3.69 | 2.49 | #DIV/0! | #DIV/0! | #DIV/0! | #N/A | #DIV/0! | #DIV/0! | #DIV/0! | #N/A | #DIV/0! | 3.5 | 1.93 | 2.9 | #DIV/0! |  |  |  | 3 | 4.02 | 4.0896 | #N/A | #DIV/0! | 4.0302 | 4.8894 | #N/A | #DIV/0! | 4.5521 | 4.8734 | 2.49 | #DIV/0! | #DIV/0! | #DIV/0! | #N/A | #DIV/0! | #DIV/0! | #DIV/0! | #N/A | #DIV/0! | 4.7702 | 2.549 | 2.9 | #DIV/0!
| 6. Rocky Mountain | 5.58 | 5.95 | #N/A | 16.83 | 5.56 | 5.38 | #N/A | 6.18 | 4.1 | 3.92 | 3.06 | 2.46 | #DIV/0! | 4.58 | #N/A | #DIV/0! | #DIV/0! | #DIV/0! | #N/A | #DIV/0! | #DIV/0! | #DIV/0! | 1.97 | #DIV/0! |  |  |  | 4 | 5.58 | 5.1553 | #N/A | 16.83 | 4.8925 | 5.0489 | #N/A | 5.6422 | 5.5879 | 5.1771 | 3.06 | 3.6937 | #DIV/0! | 3.9683 | #N/A | #DIV/0! | #DIV/0! | #DIV/0! | #N/A | #DIV/0! | #DIV/0! | #DIV/0! | 1.97 | #DIV/0!
| 7. West Coast | 3.83 | 4.74 | #N/A | 12.18 | 4.84 | #DIV/0! | #N/A | #DIV/0! | 3.43 | 3.54 | 2.51 | 1.74 | 5.1 | 5.42 | #N/A | #DIV/0! | 4.22 | 4.77 | #N/A | 4.96 | 4.01 | 4.07 | 2.41 | 1.25 |  |  |  | 5 | 3.83 | 4.1069 | #N/A | 12.18 | 4.2589 | #DIV/0! | #N/A | #DIV/0! | 4.6748 | 4.6753 | 2.51 | 2.6126 | 5.1 | 4.6961 | #N/A | #DIV/0! | 3.7134 | 4.4765 | #N/A | 4.5284 | 5.4653 | 5.3753 | 2.41 | 1.8769
| Source | Clean Cities Alternative Fuel Price Report - Quarterly data from October 2019 to July 2020 average - http://www.afdc.energy.gov/publications/search/keyword/?q=alternative%20fuel%20price%20report - note: we obtained the raw data
Public and Private Stations - State Level
|  | Public |  |  | 10: Private
| State | Gasoline | Diesel | Electricity | Hydrogen | B20 | B100 | RD20 | RD100 | E85 | Propane | CNG | LNG | Gasoline | Diesel | Electricity | Hydrogen | B20 | B100 | RD20 | RD100 | E85 | Propane | CNG | LNG
| ALABAMA | X | X | X | bar: 2 to 3; 6 to 12; 14 to 15; 18 to 21
| ALASKA | X | X | X | bar: 7 to 8; 10 to 12; 19 to 20
| ARIZONA | X | X | X | bar: 2 to 3; 6 to 12; 14 to 15; 18 to 21
| ARKANSAS | X | X | X | bar: 2 to 3; 6 to 8; 10 to 12; 14 to 15; 18 to 20
| CALIFORNIA | X | X | X | bar: 1 to 21
| COLORADO | X | X | X | bar: 2 to 3; 6 to 12; 14 to 15; 18 to 21
| CONNECTICUT | X | X | X | bar: 6 to 8; 10 to 12; 18 to 20
| DELAWARE | X | X | X | bar: 6 to 8; 10 to 12; 18 to 20
| DISTRICT OF COLUMBIA | X | X | X | bar: 6; 10 to 12; 18
| FLORIDA | X | X | X | bar: 6 to 12; 18 to 21
| GEORGIA | X | X | X | bar: 6 to 12; 18 to 21
| HAWAII | X | X | X | bar: 1 to 3; 7; 10 to 15; 19
| IDAHO | X | X | X | bar: 6 to 8; 10 to 12; 18 to 20
| ILLINOIS | X | X | X | bar: 2 to 3; 6 to 12; 14 to 15; 18 to 21
| INDIANA | X | X | X | bar: 2 to 3; 6 to 8; 10 to 12; 14 to 15; 18 to 20
| IOWA | X | X | X | bar: 2 to 3; 6 to 8; 10 to 12; 14 to 15; 18 to 20
| KANSAS | X | X | X | bar: 2 to 3; 6 to 12; 14 to 15; 18 to 21
| KENTUCKY | X | X | X | bar: 6 to 12; 18 to 21
| LOUISIANA | X | X | X | bar: 6 to 12; 18 to 21
| MAINE | X | X | X | bar: 2 to 3; 6 to 7; 10 to 12; 14 to 15; 18 to 19
| MARYLAND | X | X | X | bar: 6 to 8; 10 to 12; 18 to 20
| MASSACHUSETTS | X | X | X | bar: 2 to 3; 6 to 8; 10 to 12; 14 to 15; 18 to 20
| MICHIGAN | X | X | X | bar: 2 to 3; 6 to 8; 10 to 12; 14 to 15; 18 to 20
| MINNESOTA | X | X | X | bar: 2 to 3; 6 to 8; 10 to 12; 14 to 15; 18 to 20
| MISSISSIPPI | X | X | X | bar: 6 to 12; 18 to 21
| MISSOURI | X | X | X | bar: 2 to 3; 6 to 8; 10 to 12; 14 to 15; 18 to 20
| MONTANA | X | X | X | bar: 7; 10 to 12; 19
| NEBRASKA | X | X | X | bar: 2 to 3; 6 to 8; 10 to 12; 14 to 15; 18 to 20
| NEVADA | X | X | X | bar: 6 to 8; 10 to 12; 18 to 20
| NEW HAMPSHIRE | X | X | X | bar: 7 to 8; 10 to 12; 19 to 20
| NEW JERSEY | X | X | X | bar: 2 to 3; 6 to 8; 10 to 12; 14 to 15; 18 to 20
| NEW MEXICO | X | X | X | bar: 6 to 12; 18 to 21
| NEW YORK | X | X | X | bar: 2 to 3; 6 to 8; 10 to 12; 14 to 15; 18 to 20
| NORTH CAROLINA | X | X | X | bar: 6 to 12; 18 to 21
| NORTH DAKOTA | X | X | X | bar: 2 to 3; 6 to 7; 10 to 12; 14 to 15; 18 to 19
| OHIO | X | X | X | bar: 2 to 3; 6 to 12; 14 to 15; 18 to 21
| OKLAHOMA | X | X | X | bar: 2 to 3; 6 to 8; 10 to 12; 14 to 15; 18 to 20
| OREGON | X | X | X | bar: 2 to 12; 14 to 21
| PENNSYLVANIA | X | X | X | bar: 6 to 12; 18 to 21
| PUERTO RICO | X | X | X | bar: 10 to 12
| RHODE ISLAND | X | X | X | bar: 2 to 3; 7; 10 to 12; 14 to 15; 19
| SOUTH CAROLINA | X | X | X | bar: 6 to 12; 18 to 21
| SOUTH DAKOTA | X | X | X | bar: 6 to 7; 10 to 12; 18 to 19
| TENNESSEE | X | X | X | bar: 2 to 3; 6 to 12; 14 to 15; 18 to 21
| TEXAS | X | X | X | bar: 2 to 3; 6 to 12; 14 to 15; 18 to 21
| UTAH | X | X | X | bar: 2 to 3; 6 to 12; 14 to 15; 18 to 21
| VERMONT | X | X | X | bar: 2 to 3; 7 to 8; 10 to 12; 14 to 15; 19 to 20
| VIRGIN ISLANDS | X | X | X | bar: 10 to 12
| VIRGINIA | X | X | X | bar: 2 to 3; 6 to 8; 10 to 12; 14 to 15; 18 to 20
| WASHINGTON | X | X | X | bar: 2 to 12; 14 to 21
| WEST VIRGINIA | X | X | X | bar: 6 to 8; 10 to 12; 18 to 20
| WISCONSIN | X | X | X | bar: 2 to 3; 6 to 12; 14 to 15; 18 to 21
| WYOMING | X | X | X | bar: 6 to 8; 10 to 12; 18 to 20
| Source | http://www.afdc.energy.gov/fuels/stations_counts.html | Data last updated: 2/20/2021
Gasoline and Diesel stations were assumed to de present in all states
B20 and B99/B100 stations were assumed to be the same as Biodiesel
No data for Renewable Diesel; assuming it is in CA, OR, WA: https://propelfuels.com/; http://www.staroilco.net/renewable-diesel/
No data for Puerto Rico and Virgin Islands
Electricity Price
| States and US Avg | https://www.eia.gov/electricity/data/state/sales_annual_a.xlsx | Data for 2021 | Last Update: October 5, 2022
| Puerto Rico | https://www.eia.gov/electricity/data/eia861m/xls/sales_revenue.xlsx | Data for 2021 | Last Update: November 23, 2022
| US Virgin Islands | https://www.eia.gov/state/print.php?sid=VQ | Data for 2022 | Last Updated: February 16, 2023
|  |  |  | RESIDENTIAL | 1: COMMERCIAL; 2: INDUSTRIAL; 3: TRANSPORTATION; 4: OTHER; 5: TOTAL
| Name |  |  | ($/kWh) | 1: ($/kWh); 2: ($/kWh); 3: ($/kWh); 4: ($/kWh); 5: ($/kWh)
| ALABAMA |  |  | 0.1296 | 1: 0.1184; 2: 0.0633; 3: 0; 5: 0.1018
| ALASKA |  |  | 0.2255 | 1: 0.1961; 2: 0.1685; 3: 0; 5: 0.2002
| ARIZONA |  |  | 0.1254 | 1: 0.1033; 2: 0.0679; 3: 0.0933; 5: 0.1073
| ARKANSAS |  |  | 0.1127 | 1: 0.0956; 2: 0.0657; 3: 0.1356; 5: 0.091
| CALIFORNIA |  |  | 0.2282 | 1: 0.1918; 2: 0.1482; 3: 0.1179; 5: 0.1965
| COLORADO |  |  | 0.1307 | 1: 0.1084; 2: 0.0801; 3: 0.0944; 5: 0.109
| CONNECTICUT |  |  | 0.2191 | 1: 0.1646; 2: 0.0963; 3: 0.125; 5: 0.1832
| DELAWARE |  |  | 0.1252 | 1: 0.0948; 2: 0.076; 3: 0; 5: 0.105
| DISTRICT OF COLUMBIA |  |  | 0.1309 | 1: 0.13; 2: 0.0787; 3: 0.0976; 5: 0.1281
| FLORIDA |  |  | 0.119 | 1: 0.0951; 2: 0.0765; 3: 0.0831; 5: 0.1067
| GEORGIA |  |  | 0.1251 | 1: 0.1061; 2: 0.0649; 3: 0.0661; 5: 0.1043
| HAWAII |  |  | 0.3349 | 1: 0.3088; 2: 0.2712; 3: 0; 5: 0.3031
| IDAHO |  |  | 0.1016 | 1: 0.0789; 2: 0.0639; 3: 0; 5: 0.0817
| ILLINOIS |  |  | 0.1318 | 1: 0.0965; 2: 0.073; 3: 0.0642; 5: 0.1014
| INDIANA |  |  | 0.1337 | 1: 0.1158; 2: 0.0739; 3: 0.1005; 5: 0.1036
| IOWA |  |  | 0.1273 | 1: 0.1017; 2: 0.0663; 3: 0; 5: 0.0913
| KANSAS |  |  | 0.1298 | 1: 0.1052; 2: 0.0738; 3: 0; 5: 0.1047
| KENTUCKY |  |  | 0.115 | 1: 0.1075; 2: 0.0595; 3: 0; 5: 0.0912
| LOUISIANA |  |  | 0.1102 | 1: 0.1023; 2: 0.0621; 3: 0.1077; 5: 0.0882
| MAINE |  |  | 0.1702 | 1: 0.129; 2: 0.0955; 3: 0; 5: 0.1396
| MARYLAND |  |  | 0.1312 | 1: 0.1026; 2: 0.0846; 3: 0.0758; 5: 0.1148
| MASSACHUSETTS |  |  | 0.2289 | 1: 0.1699; 2: 0.1518; 3: 0.0651; 5: 0.1906
| MICHIGAN |  |  | 0.1754 | 1: 0.1231; 2: 0.0769; 3: 0.123; 5: 0.1293
| MINNESOTA |  |  | 0.135 | 1: 0.1122; 2: 0.0829; 3: 0.1038; 5: 0.1108
| MISSISSIPPI |  |  | 0.1156 | 1: 0.1081; 2: 0.0595; 3: 0; 5: 0.095
| MISSOURI |  |  | 0.1142 | 1: 0.0917; 2: 0.0711; 3: 0.0823; 5: 0.0985
| MONTANA |  |  | 0.1122 | 1: 0.1054; 2: 0.0624; 3: 0; 5: 0.095
| NEBRASKA |  |  | 0.1075 | 1: 0.0881; 2: 0.0726; 3: 0; 5: 0.0884
| NEVADA |  |  | 0.1149 | 1: 0.0777; 2: 0.0602; 3: 0.0772; 5: 0.0858
| NEW HAMPSHIRE |  |  | 0.1985 | 1: 0.1613; 2: 0.1381; 3: 0; 5: 0.1737
| NEW JERSEY |  |  | 0.1635 | 1: 0.1269; 2: 0.107; 3: 0.0924; 5: 0.1401
| NEW MEXICO |  |  | 0.1352 | 1: 0.108; 2: 0.0616; 3: 0; 5: 0.0979
| NEW YORK |  |  | 0.1948 | 1: 0.1607; 2: 0.0634; 3: 0.1267; 5: 0.1611
| NORTH CAROLINA |  |  | 0.1132 | 1: 0.085; 2: 0.0614; 3: 0.0785; 5: 0.0929
| NORTH DAKOTA |  |  | 0.1085 | 1: 0.0917; 2: 0.0737; 3: 0; 5: 0.0865
| OHIO |  |  | 0.1277 | 1: 0.0975; 2: 0.0655; 3: 0.0741; 5: 0.0976
| OKLAHOMA |  |  | 0.11 | 1: 0.087; 2: 0.055; 3: 0; 5: 0.0852
| OREGON |  |  | 0.1137 | 1: 0.0911; 2: 0.0597; 3: 0.0971; 5: 0.0895
| PENNSYLVANIA |  |  | 0.1376 | 1: 0.0891; 2: 0.0654; 3: 0.0684; 5: 0.0997
| RHODE ISLAND |  |  | 0.223 | 1: 0.1551; 2: 0.1606; 3: 0.1975; 5: 0.1844
| SOUTH CAROLINA |  |  | 0.1286 | 1: 0.1067; 2: 0.0607; 3: 0; 5: 0.0996
| SOUTH DAKOTA |  |  | 0.1222 | 1: 0.1015; 2: 0.0802; 3: 0; 5: 0.1043
| TENNESSEE |  |  | 0.1107 | 1: 0.1087; 2: 0.0551; 3: 0; 5: 0.0978
| TEXAS |  |  | 0.1211 | 1: 0.0872; 2: 0.0612; 3: 0.0659; 5: 0.0914
| UTAH |  |  | 0.1043 | 1: 0.0813; 2: 0.0619; 3: 0.1121; 5: 0.0834
| VERMONT |  |  | 0.1926 | 1: 0.1659; 2: 0.1138; 3: 0; 5: 0.1634
| VIRGINIA |  |  | 0.1196 | 1: 0.0779; 2: 0.0649; 3: 0.0849; 5: 0.0914
| WASHINGTON |  |  | 0.1011 | 1: 0.0914; 2: 0.0581; 3: 0.0989; 5: 0.0875
| WEST VIRGINIA |  |  | 0.1215 | 1: 0.095; 2: 0.0607; 3: 0; 5: 0.0887
| WISCONSIN |  |  | 0.1452 | 1: 0.1095; 2: 0.0763; 3: 0.1512; 5: 0.1101
| WYOMING |  |  | 0.1117 | 1: 0.0968; 2: 0.0683; 3: 0; 5: 0.0825
| U.S. Total |  |  | 0.1366 | 1: 0.1122; 2: 0.0718; 3: 0.102; 5: 0.111
| PUERTO RICO |  |  | 0.2116 | 1: 0.2405; 2: 0.2052; 3: 0; 5: 0.224
| VIRGIN ISLANDS |  |  | 0.41 | bar: 1 to 5
Vehicle Cost Data
Discount Factor | bar: 1
| Discount Factor | https://www.depositaccounts.com/cd/5-year-cd-rates.html | 1.24% | 2020 average - 5 year rate
| Discount Factor | Vehicle Cost Calculator; http://www.afdc.energy.gov/calc/cost_calculator_methodology.html | 2.3% | based on BankRate.com at time of Cost Calculator's development ~2011
| Inflation - Consumer price index | https://www.cbo.gov/system/files/2021-02/56965-Economic-Outlook.pdf | 2.2% | for 2019-2029
| VICE Model - Municipal Government Discount Factor | http://www.afdc.energy.gov/pdfs/47919.pdf | 6%
| EPA’s Guidelines for Economic Analysis recommend using both 3% and 7% discount rates | http://epa.gov/statelocalclimate/documents/pdf/Quickstart-Tutorial-How-To-Use-COBRA.pdf
Consumer Price Index | bar: 1
| Consumer Price Index Data from 1913 to 2018- All Urban Consumers (CPI-U) | http://www.usinflationcalculator.com/inflation/consumer-price-index-and-annual-percent-changes-from-1913-to-2008/ | Updated January 27, 2021
| Year | CPI factor | 2020
| 1980 | 3.141
| 1981 | 2.847
| 1982 | 2.682
| 1983 | 2.599
| 1984 | 2.491
| 1985 | 2.405
| 1986 | 2.361
| 1987 | 2.278
| 1988 | 2.188
| 1989 | 2.087
| 1990 | 1.98
| 1991 | 1.9
| 1992 | 1.845
| 1993 | 1.791
| 1994 | 1.746
| 1995 | 1.698
| 1996 | 1.65
| 1997 | 1.613
| 1998 | 1.588
| 1999 | 1.553
| 2000 | 1.503
| 2001 | 1.461
| 2002 | 1.439
| 2003 | 1.407
| 2004 | 1.37
| 2005 | 1.325
| 2006 | 1.284
| 2007 | 1.248
| 2008 | 1.202
| 2009 | 1.206
| 2010 | 1.187
| 2011 | 1.151
| 2012 | 1.127
| 2013 | 1.111
| 2014 | 1.093
| 2015 | 1.092
| 2016 | 1.078
| 2017 | 1.056
| 2018 | 1.031
| 2019 | 1.012
| 2020 | 1
Loan | bar: 1
Loan
| Loan term (years) | http://www.bankrate.com/auto-center.aspx | 5 | years | 1: for January 20, 2021
| Interest rate | https://www.bankrate.com/loans/auto-loans/current-auto-loan-interest-rates/ | 4.2% |  | 1: for January 20, 2021
| Down payment | https://www.edmunds.com/car-buying/how-much-should-a-car-down-payment-be.html | 12% | of purchase price | 1: based on CY 2019 data
Insurance
| State | NORTH CAROLINA |  | Vehicle Age | 1 | 2 | 3 | 4 | 5 | 6 | 7 | 8 | 9 | 10 | 11 | 12 | 13 | 14 | 15 | 16 | 17 | 18 | 19 | 20 | 21 | 22 | 23 | 24 | 25 | 26 | 27 | 28 | 29 | 30
|  |  |  | Default | User | User | User | User | User | User | User | User | User | User | User | User | User | User | User | User | User | User | User | User | User | User | User | User | User | User | User | User | User | User
|  | Vehicle Type | Unit | Per Year | Per Year | Per Year | Per Year | Per Year | Per Year | Per Year | Per Year | Per Year | Per Year | Per Year | Per Year | Per Year | Per Year | Per Year | Per Year | Per Year | Per Year | Per Year | Per Year | Per Year | Per Year | Per Year | Per Year | Per Year | Per Year | Per Year | Per Year | Per Year | Per Year | Per Year
| Liability Insurance | LDV | $/year | 452 | 452 | 461.944 | 472.1068 | 482.4931 | 493.108 | 503.9563 | 515.0434 | 526.3743 | 537.9546 | 549.7896 | 561.8849 | 574.2464 | 586.8798 | 599.7912 | 612.9866 | 626.4723 | 640.2547 | 654.3403 | 668.7358 | 683.448 | 698.4838 | 713.8505 | 729.5552 | 745.6054 | 762.0087 | 778.7729 | 795.9059 | 813.4158 | 831.311 | 849.5998
| Liability Insurance | HDV | $/year | 11600 | 11600 | 11855.2 | 12116.0144 | 12382.5667 | 12654.9832 | 12933.3928 | 13217.9275 | 13508.7219 | 13805.9137 | 14109.6438 | 14420.056 | 14737.2972 | 15061.5178 | 15392.8712 | 15731.5143 | 16077.6077 | 16431.315 | 16792.804 | 17162.2456 | 17539.815 | 17925.691 | 18320.0562 | 18723.0974 | 19135.0056 | 19555.9757 | 19986.2071 | 20425.9037 | 20875.2736 | 21334.5296 | 21803.8892
| Comprehensive and Collision Insurance | LDV | $ per $1000 of value | 26.5 | 26.5 | 27.083 | 27.6788 | 28.2878 | 28.9101 | 29.5461 | 30.1961 | 30.8604 | 31.5394 | 32.2332 | 32.9424 | 33.6671 | 34.4078 | 35.1647 | 35.9384 | 36.729 | 37.5371 | 38.3629 | 39.2069 | 40.0694 | 40.9509 | 41.8519 | 42.7726 | 43.7136 | 44.6753 | 45.6581 | 46.6626 | 47.6892 | 48.7384 | 49.8106
| Comprehensive and Collision Insurance | HDV | $ per $1000 of value | 46 | 46 | 47.012 | 48.0463 | 49.1033 | 50.1836 | 51.2876 | 52.4159 | 53.5691 | 54.7476 | 55.952 | 57.183 | 58.441 | 59.7267 | 61.0407 | 62.3836 | 63.756 | 65.1587 | 66.5922 | 68.0572 | 69.5544 | 71.0846 | 72.6485 | 74.2468 | 75.8802 | 77.5496 | 79.2556 | 80.9993 | 82.7813 | 84.6024 | 86.4637
| Comprehensive and Collision Deductible | 500
|  | 2015 Honda Accord EX - 30 Yr Old Single Male with a Good Driving History | https://www.thezebra.com/resources/research/2020-state-of-auto-insurance/ |  | 1: Progressive Commercial liability quotes for 45 Yr Old in Illinois for MY2021: Bus (school), Bus (transit), Garbage Truck (refuse), Delivery / Step Van (SUSH), Box Truck (SULH), Truck Tractor 100 mi 1 way - (CSH), Truck Tractor - 500+ mi 1 way (CSH) Adjusted IL quotes using: https://www.expeditersonline.com/trucking-blogs/risky-business/which-states-have-the-best-rates-for-truck-insurance-8588.htm; 8: New Honda Accord EX - 30 Yr Old Single Male with a Good Driving History; adjusted 5 yr old data to examine new vehicle; 9: https://www.thezebra.com/resources/research/2020-state-of-auto-insurance/; 11: Progressive Commercial liability quotes for 45 Yr Old in Illinois for MY2021: Bus (school), Bus (transit), Garbage Truck (refuse), Delivery / Step Van (SUSH), Box Truck (SULH), Truck Tractor 100 mi 1 way - (CSH), Truck Tractor - 500+ mi 1 way (CSH) Adjusted IL quotes using: https://www.expeditersonline.com/trucking-blogs/risky-business/which-states-have-the-best-rates-for-truck-insurance-8588.htm
| Insurance Type | Liability ($/yr) |  |  | 8: Comprehensive and Collision ($ per $1000 of vehicle value)
|  | 50/100/50 liability | 50/100/50 liability | 50/100/50 liability | 1: $2 million CSL; 2: $2 million CSL; 3: $500k CSL; 4: $500k CSL; 5: $500k CSL; 6: $1 million CSL; 7: $1 million CSL; 8: $500 comp/coll deductible; 9: $500 comp/coll deductible; 10: $500 comp/coll deductible; 11: $500 comp/coll deductible; 12: $500 comp/coll deductible; 13: $500 comp/coll deductible; 14: $500 comp/coll deductible; 15: $500 comp/coll deductible; 16: $500 comp/coll deductible; 17: $500 comp/coll deductible
| State | Passenger Car | Passenger Truck | Light Commercial Truck | 1: School Bus; 2: Transit Bus; 3: Refuse Truck; 4: Single Unit Short-Haul Truck; 5: Single Unit Long-Haul Truck; 6: Combination Short-Haul Truck; 7: Combination Long-Haul Truck; 8: Passenger Car; 9: Passenger Truck; 10: Light Commercial Truck; 11: School Bus; 12: Transit Bus; 13: Refuse Truck; 14: Single Unit Short-Haul Truck; 15: Single Unit Long-Haul Truck; 16: Combination Short-Haul Truck; 17: Combination Long-Haul Truck
| Alabama | 637 | 637 | 637 | 1: 3300; 2: 4400; 3: 9100; 4: 3200; 5: 4400; 6: 9600; 7: 15500; 8: 43; 9: 43; 10: 43; 11: 36; 12: 41.5; 13: 28.25; 14: 59; 15: 50.5; 16: 41; 17: 61.75
| Alaska | 484 | 484 | 484 | 1: 2200; 2: 3000; 3: 6100; 4: 2200; 5: 3000; 6: 6300; 7: 10200; 8: 41.75; 9: 41.75; 10: 41.75; 11: 24.25; 12: 27.75; 13: 19; 14: 39.75; 15: 34; 16: 27; 17: 40.5
| Arizona | 791 | 791 | 791 | 1: 2000; 2: 2600; 3: 5400; 4: 1900; 5: 2600; 6: 8000; 7: 12800; 8: 35.75; 9: 35.75; 10: 35.75; 11: 21.5; 12: 24.5; 13: 16.75; 14: 35; 15: 30; 16: 34; 17: 51.25
| Arkansas | 690 | 690 | 690 | 1: 3600; 2: 4700; 3: 9700; 4: 3400; 5: 4700; 6: 10100; 7: 16200; 8: 53.25; 9: 53.25; 10: 53.25; 11: 38.5; 12: 44.25; 13: 30.25; 14: 63; 15: 53.75; 16: 43; 17: 64.75
| California | 850 | 850 | 850 | 1: 3800; 2: 5100; 3: 10400; 4: 3700; 5: 5100; 6: 9500; 7: 15300; 8: 53.75; 9: 53.75; 10: 53.75; 11: 41.5; 12: 47.5; 13: 32.75; 14: 68; 15: 58; 16: 40.5; 17: 61
| Colorado | 796 | 796 | 796 | 1: 2400; 2: 3100; 3: 6400; 4: 2300; 5: 3100; 6: 8200; 7: 13200; 8: 50.75; 9: 50.75; 10: 50.75; 11: 25.5; 12: 29.25; 13: 20; 14: 42; 15: 35.75; 16: 35; 17: 52.5
| Connecticut | 928 | 928 | 928 | 1: 5500; 2: 7300; 3: 15000; 4: 5300; 5: 7300; 6: 11500; 7: 18500; 8: 40.5; 9: 40.5; 10: 40.5; 11: 59.5; 12: 68.25; 13: 46.75; 14: 97.25; 15: 83; 16: 49; 17: 73.75
| Delaware | 1059 | 1059 | 1059 | 1: 5600; 2: 7400; 3: 15300; 4: 5400; 5: 7400; 6: 13300; 7: 21400; 8: 39.25; 9: 39.25; 10: 39.25; 11: 60.75; 12: 69.75; 13: 47.75; 14: 99.75; 15: 85; 16: 56.75; 17: 85.25
| District of Columbia | 703 | 703 | 703 | 1: 3100; 2: 4100; 3: 8400; 4: 3000; 5: 4100; 6: 8800; 7: 14200; 8: 36; 9: 36; 10: 36; 11: 33.5; 12: 38.5; 13: 26.5; 14: 55; 15: 46.75; 16: 37.75; 17: 56.75
| Florida | 1567 | 1567 | 1567 | 1: 4200; 2: 5500; 3: 11400; 4: 4000; 5: 5500; 6: 13100; 7: 21200; 8: 39.25; 9: 39.25; 10: 39.25; 11: 45; 12: 51.75; 13: 35.5; 14: 74; 15: 63; 16: 56.25; 17: 84.5
| Georgia | 781 | 781 | 781 | 1: 4900; 2: 6500; 3: 13400; 4: 4700; 5: 6500; 6: 13900; 7: 22500; 8: 43.75; 9: 43.75; 10: 43.75; 11: 53.25; 12: 61.25; 13: 42; 14: 87.25; 15: 74.5; 16: 59.5; 17: 89.5
| Hawaii | 494 | 494 | 494 | 1: 3100; 2: 4100; 3: 8400; 4: 3000; 5: 4100; 6: 8800; 7: 14200; 8: 29; 9: 29; 10: 29; 11: 33.5; 12: 38.5; 13: 26.5; 14: 55; 15: 46.75; 16: 37.75; 17: 56.75
| Idaho | 445 | 445 | 445 | 1: 2200; 2: 3000; 3: 6100; 4: 2100; 5: 3000; 6: 6100; 7: 9800; 8: 38; 9: 38; 10: 38; 11: 24.25; 12: 27.75; 13: 19; 14: 39.5; 15: 33.75; 16: 26; 17: 39
| Illinois | 533 | 533 | 533 | 1: 2500; 2: 3300; 3: 6800; 4: 2400; 5: 3300; 6: 9300; 7: 15000; 8: 40.75; 9: 40.75; 10: 40.75; 11: 27; 12: 31; 13: 21.25; 14: 44.25; 15: 37.75; 16: 39.75; 17: 59.75
| Indiana | 483 | 483 | 483 | 1: 2700; 2: 3600; 3: 7400; 4: 2600; 5: 3600; 6: 7500; 7: 12100; 8: 36; 9: 36; 10: 36; 11: 29.5; 12: 34; 13: 23.25; 14: 48.5; 15: 41.25; 16: 32.25; 17: 48.25
| Iowa | 335 | 335 | 335 | 1: 1800; 2: 2400; 3: 5000; 4: 1700; 5: 2400; 6: 6000; 7: 9700; 8: 40.75; 9: 40.75; 10: 40.75; 11: 19.75; 12: 22.5; 13: 15.5; 14: 32.25; 15: 27.5; 16: 25.5; 17: 38.5
| Kansas | 535 | 535 | 535 | 1: 2200; 2: 2800; 3: 5900; 4: 2100; 5: 2800; 6: 6900; 7: 11100; 8: 57.25; 9: 57.25; 10: 57.25; 11: 23.25; 12: 26.75; 13: 18.25; 14: 38.25; 15: 32.5; 16: 29.25; 17: 44
| Kentucky | 1095 | 1095 | 1095 | 1: 3700; 2: 4900; 3: 10200; 4: 3600; 5: 4900; 6: 10500; 7: 16900; 8: 58.75; 9: 58.75; 10: 58.75; 11: 40.5; 12: 46.5; 13: 31.75; 14: 66.25; 15: 56.5; 16: 44.75; 17: 67.25
| Louisiana | 1377 | 1377 | 1377 | 1: 6400; 2: 8500; 3: 17400; 4: 6100; 5: 8500; 6: 15800; 7: 25500; 8: 53; 9: 53; 10: 53; 11: 69.25; 12: 79.5; 13: 54.5; 14: 113.25; 15: 96.75; 16: 67.75; 17: 101.75
| Maine | 378 | 378 | 378 | 1: 3100; 2: 4100; 3: 8400; 4: 3000; 5: 4100; 6: 9300; 7: 15000; 8: 29.5; 9: 29.5; 10: 29.5; 11: 33.5; 12: 38.25; 13: 26.25; 14: 54.75; 15: 46.75; 16: 39.75; 17: 59.75
| Maryland | 743 | 743 | 743 | 1: 3600; 2: 4800; 3: 9800; 4: 3500; 5: 4800; 6: 10800; 7: 17500; 8: 35.5; 9: 35.5; 10: 35.5; 11: 39; 12: 44.75; 13: 30.75; 14: 63.75; 15: 54.5; 16: 46.25; 17: 69.5
| Massachusetts | 805 | 805 | 805 | 1: 1800; 2: 2300; 3: 4800; 4: 1700; 5: 2300; 6: 11500; 7: 18500; 8: 34.75; 9: 34.75; 10: 34.75; 11: 19; 12: 22; 13: 15; 14: 31.25; 15: 26.75; 16: 49; 17: 73.75
| Michigan | 1834 | 1834 | 1834 | 1: 2900; 2: 3800; 3: 7900; 4: 2800; 5: 3800; 6: 9300; 7: 15000; 8: 66.5; 9: 66.5; 10: 66.5; 11: 31.25; 12: 35.75; 13: 24.5; 14: 51.25; 15: 43.75; 16: 39.75; 17: 59.75
| Minnesota | 568 | 568 | 568 | 1: 3100; 2: 4100; 3: 8500; 4: 3000; 5: 4100; 6: 8700; 7: 14000; 8: 39.75; 9: 39.75; 10: 39.75; 11: 34; 12: 39; 13: 26.75; 14: 55.5; 15: 47.5; 16: 37; 17: 55.5
| Mississippi | 720 | 720 | 720 | 1: 1200; 2: 1500; 3: 3100; 4: 1100; 5: 1500; 6: 3100; 7: 5100; 8: 45.75; 9: 45.75; 10: 45.75; 11: 12.5; 12: 14.25; 13: 9.75; 14: 20.5; 15: 17.5; 16: 13.5; 17: 20.25
| Missouri | 706 | 706 | 706 | 1: 2500; 2: 3300; 3: 6700; 4: 2400; 5: 3300; 6: 7900; 7: 12800; 8: 54.25; 9: 54.25; 10: 54.25; 11: 26.75; 12: 30.75; 13: 21; 14: 44; 15: 37.5; 16: 34; 17: 51
| Montana | 534 | 534 | 534 | 1: 2100; 2: 2800; 3: 5700; 4: 2000; 5: 2800; 6: 6400; 7: 10300; 8: 52.75; 9: 52.75; 10: 52.75; 11: 22.75; 12: 26.25; 13: 18; 14: 37.25; 15: 31.75; 16: 27.5; 17: 41.25
| Nebraska | 426 | 426 | 426 | 1: 2000; 2: 2700; 3: 5500; 4: 1900; 5: 2700; 6: 5800; 7: 9400; 8: 49.75; 9: 49.75; 10: 49.75; 11: 22; 12: 25.25; 13: 17.25; 14: 36; 15: 30.75; 16: 25; 17: 37.5
| Nevada | 1157 | 1157 | 1157 | 1: 3500; 2: 4600; 3: 9400; 4: 3300; 5: 4600; 6: 11400; 7: 18400; 8: 43; 9: 43; 10: 43; 11: 37.5; 12: 43; 13: 29.5; 14: 61.25; 15: 52.25; 16: 48.75; 17: 73.25
| New Hampshire | 422 | 422 | 422 | 1: 2200; 2: 2900; 3: 6000; 4: 2100; 5: 2900; 6: 7700; 7: 12400; 8: 32.5; 9: 32.5; 10: 32.5; 11: 24; 12: 27.5; 13: 18.75; 14: 39.25; 15: 33.5; 16: 32.75; 17: 49.5
| New Jersey | 983 | 983 | 983 | 1: 6700; 2: 8900; 3: 18300; 4: 6500; 5: 8900; 6: 13700; 7: 22000; 8: 32.25; 9: 32.25; 10: 32.25; 11: 72.75; 12: 83.5; 13: 57.25; 14: 119.25; 15: 101.75; 16: 58.5; 17: 87.75
| New Mexico | 603 | 603 | 603 | 1: 2400; 2: 3100; 3: 6400; 4: 2300; 5: 3100; 6: 6600; 7: 10600; 8: 38.5; 9: 38.5; 10: 38.5; 11: 25.5; 12: 29.25; 13: 20.25; 14: 42; 15: 35.75; 16: 28; 17: 42.25
| New York | 924 | 924 | 924 | 1: 5700; 2: 7500; 3: 15500; 4: 5500; 5: 7500; 6: 11400; 7: 18400; 8: 41.25; 9: 41.25; 10: 41.25; 11: 61.75; 12: 70.75; 13: 48.5; 14: 101; 15: 86.25; 16: 49; 17: 73.5
| North Carolina | 452 | 452 | 452 | 1: 2400; 2: 3200; 3: 6600; 4: 2300; 5: 3200; 6: 7200; 7: 11600; 8: 26.5; 9: 26.5; 10: 26.5; 11: 26; 12: 30; 13: 20.5; 14: 42.75; 15: 36.5; 16: 30.75; 17: 46
| North Dakota | 431 | 431 | 431 | 1: 2100; 2: 2800; 3: 5700; 4: 2000; 5: 2800; 6: 6200; 7: 10000; 8: 50; 9: 50; 10: 50; 11: 22.75; 12: 26; 13: 17.75; 14: 37; 15: 31.75; 16: 26.5; 17: 40
| Ohio | 447 | 447 | 447 | 1: 2300; 2: 3000; 3: 6300; 4: 2200; 5: 3000; 6: 6700; 7: 10800; 8: 31.75; 9: 31.75; 10: 31.75; 11: 24.75; 12: 28.5; 13: 19.5; 14: 40.75; 15: 34.75; 16: 28.75; 17: 43
| Oklahoma | 729 | 729 | 729 | 1: 3000; 2: 4000; 3: 8300; 4: 2900; 5: 4000; 6: 9000; 7: 14600; 8: 55.75; 9: 55.75; 10: 55.75; 11: 32.75; 12: 37.75; 13: 25.75; 14: 53.75; 15: 46; 16: 38.5; 17: 58
| Oregon | 803 | 803 | 803 | 1: 2800; 2: 3600; 3: 7500; 4: 2600; 5: 3600; 6: 7600; 7: 12300; 8: 34.75; 9: 34.75; 10: 34.75; 11: 29.75; 12: 34.25; 13: 23.5; 14: 48.75; 15: 41.5; 16: 32.5; 17: 48.75
| Pennsylvania | 626 | 626 | 626 | 1: 2400; 2: 3200; 3: 6700; 4: 2300; 5: 3200; 6: 8400; 7: 13600; 8: 44.75; 9: 44.75; 10: 44.75; 11: 26.5; 12: 30.25; 13: 20.75; 14: 43.25; 15: 37; 16: 36; 17: 54
| Puerto Rico | 795 | 795 | 795 | 1: 3100; 2: 4100; 3: 8400; 4: 3000; 5: 4100; 6: 8800; 7: 14200; 8: 43; 9: 43; 10: 43; 11: 33.5; 12: 38.5; 13: 26.5; 14: 55; 15: 46.75; 16: 37.75; 17: 56.75
| Rhode Island | 1122 | 1122 | 1122 | 1: 4600; 2: 6000; 3: 12400; 4: 4400; 5: 6000; 6: 11600; 7: 18700; 8: 51.75; 9: 51.75; 10: 51.75; 11: 49.25; 12: 56.5; 13: 38.75; 14: 80.75; 15: 68.75; 16: 49.75; 17: 74.75
| South Carolina | 725 | 725 | 725 | 1: 3000; 2: 4000; 3: 8300; 4: 2900; 5: 4000; 6: 9000; 7: 14600; 8: 36.25; 9: 36.25; 10: 36.25; 11: 33; 12: 37.75; 13: 26; 14: 54; 15: 46; 16: 38.5; 17: 58
| South Dakota | 413 | 413 | 413 | 1: 2200; 2: 2900; 3: 5900; 4: 2100; 5: 2900; 6: 6100; 7: 9800; 8: 68.25; 9: 68.25; 10: 68.25; 11: 23.5; 12: 27; 13: 18.5; 14: 38.5; 15: 32.75; 16: 26; 17: 39
| Tennessee | 530 | 530 | 530 | 1: 3100; 2: 4100; 3: 8500; 4: 3000; 5: 4100; 6: 9300; 7: 15000; 8: 55; 9: 55; 10: 55; 11: 33.5; 12: 38.5; 13: 26.5; 14: 55; 15: 47; 16: 39.75; 17: 59.75
| Texas | 623 | 623 | 623 | 1: 3400; 2: 4500; 3: 9300; 4: 3300; 5: 4500; 6: 9800; 7: 15800; 8: 41.75; 9: 41.75; 10: 41.75; 11: 37; 12: 42.5; 13: 29; 14: 60.5; 15: 51.5; 16: 41.75; 17: 62.75
| Utah | 707 | 707 | 707 | 1: 3000; 2: 3900; 3: 8100; 4: 2800; 5: 3900; 6: 7500; 7: 12100; 8: 31.5; 9: 31.5; 10: 31.5; 11: 32; 12: 36.75; 13: 25.25; 14: 52.5; 15: 44.75; 16: 32; 17: 48.25
| Vermont | 414 | 414 | 414 | 1: 2300; 2: 3000; 3: 6100; 4: 2200; 5: 3000; 6: 6500; 7: 10500; 8: 39.25; 9: 39.25; 10: 39.25; 11: 24.25; 12: 28; 13: 19.25; 14: 39.75; 15: 34; 16: 27.75; 17: 41.75
| Virgin Islands | 795 | 795 | 795 | 1: 3100; 2: 4100; 3: 8400; 4: 3000; 5: 4100; 6: 8800; 7: 14200; 8: 43; 9: 43; 10: 43; 11: 33.5; 12: 38.5; 13: 26.5; 14: 55; 15: 46.75; 16: 37.75; 17: 56.75
| Virginia | 424 | 424 | 424 | 1: 3200; 2: 4300; 3: 8800; 4: 3100; 5: 4300; 6: 8900; 7: 14300; 8: 30.75; 9: 30.75; 10: 30.75; 11: 35; 12: 40; 13: 27.5; 14: 57.25; 15: 48.75; 16: 37.75; 17: 57
| Washington | 759 | 759 | 759 | 1: 2800; 2: 3600; 3: 7500; 4: 2600; 5: 3600; 6: 8600; 7: 13800; 8: 32.25; 9: 32.25; 10: 32.25; 11: 29.75; 12: 34.25; 13: 23.5; 14: 48.75; 15: 41.5; 16: 36.75; 17: 55
| West Virginia | 663 | 663 | 663 | 1: 3800; 2: 5000; 3: 10300; 4: 3600; 5: 5000; 6: 9900; 7: 15900; 8: 46; 9: 46; 10: 46; 11: 41; 12: 47; 13: 32.25; 14: 67.25; 15: 57.25; 16: 42.25; 17: 63.5
| Wisconsin | 428 | 428 | 428 | 1: 2200; 2: 2900; 3: 5900; 4: 2100; 5: 2900; 6: 6200; 7: 10000; 8: 39.75; 9: 39.75; 10: 39.75; 11: 23.5; 12: 27; 13: 18.5; 14: 38.5; 15: 33; 16: 26.75; 17: 40
| Wyoming | 373 | 373 | 373 | 1: 1600; 2: 2100; 3: 4300; 4: 1500; 5: 2100; 6: 4800; 7: 7800; 8: 56.25; 9: 56.25; 10: 56.25; 11: 17.25; 12: 19.75; 13: 13.5; 14: 28.25; 15: 24.25; 16: 20.5; 17: 31
| National Average | 795 | 795 | 795 | 1: 3100; 2: 4100; 3: 8400; 4: 3000; 5: 4100; 6: 8800; 7: 14200; 8: 43; 9: 43; 10: 43; 11: 33.5; 12: 38.5; 13: 26.5; 14: 55; 15: 46.75; 16: 37.75; 17: 56.75
| Comprehensive and Collision Cutoff | 10%
| Multiplier | Vehcle Type | Gasoline | Diesel | 1: HEV; 2: PHEV; 3: EREV; 4: EV; 5: FCV; 6: HEV; 7: HHV; 8: B20; 9: B100; 10: RD20; 11: RD100; 12: E85; 13: LPG; 14: CNG; 15: LNG; 16: LNG/D
| Liability Insurance | LDV/HDV | 1 | 1 | bar: 1 to 18
| Comprehensive and Collision Insurance | LDV/HDV | 1 | 1 | bar: 1 to 18
License and Registration
| State | NORTH CAROLINA
|  | Vehicle Type | Unit | Gasoline | 1: Diesel; 2: Gasoline HEV; 3: Gasoline PHEV; 4: Gasoline EREV; 5: EV; 6: G.H2 FCV; 7: Diesel HEV; 8: Diesel HHV; 9: B20; 10: B100; 11: RD20; 12: RD100; 13: E85; 14: LPG; 15: CNG; 16: LNG; 17: LNG / Diesel Pilot Ignition
| Base License and Registration | LDV | $/year | 38.75 | 1: 38.75; 2: 38.75; 3: 38.75; 4: 38.75; 5: 38.75; 6: 38.75; 7: 38.75; 8: 38.75; 9: 38.75; 10: 38.75; 11: 38.75; 12: 38.75; 13: 38.75; 14: 38.75; 15: 38.75; 16: 38.75; 17: 38.75
| AFV License and Registration (additive) | LDV | $/year | 0 | 1: 0; 2: 0; 3: 0; 4: 0; 5: 130; 6: 130; 7: 0; 8: 0; 9: 0; 10: 0; 11: 0; 12: 0; 13: 0; 14: 0; 15: 0; 16: 0; 17: 0
| Total License and Registration | LDV | $/year | 38.75 | 1: 38.75; 2: 38.75; 3: 38.75; 4: 38.75; 5: 168.75; 6: 168.75; 7: 38.75; 8: 38.75; 9: 38.75; 10: 38.75; 11: 38.75; 12: 38.75; 13: 38.75; 14: 38.75; 15: 38.75; 16: 38.75; 17: 38.75
| Base License and Registration | HDV | $/year | 963 | 1: 963; 2: 963; 3: 963; 4: 963; 5: 963; 6: 963; 7: 963; 8: 963; 9: 963; 10: 963; 11: 963; 12: 963; 13: 963; 14: 963; 15: 963; 16: 963; 17: 963
| AFV License and Registration (additive) | HDV | $/year | 0 | 1: 0; 2: 0; 3: 0; 4: 0; 5: 0; 6: 0; 7: 0; 8: 0; 9: 0; 10: 0; 11: 0; 12: 0; 13: 0; 14: 0; 15: 0; 16: 0; 17: 0
| Total License and Registration | HDV | $/year | 963 | 1: 963; 2: 963; 3: 963; 4: 963; 5: 963; 6: 963; 7: 963; 8: 963; 9: 963; 10: 963; 11: 963; 12: 963; 13: 963; 14: 963; 15: 963; 16: 963; 17: 963
| Fee Type | Base License and Registration ($/yr) |  |  | 8: LD AFV Registration ($/yr); 26: HD AFV Registration ($/yr)
| State | Passenger Car | Passenger Truck | Light Commercial Truck | School Bus | Transit Bus | Refuse Truck | Single Unit Short-Haul Truck | Single Unit Long-Haul Truck | Combination Short-Haul Truck | Combination Long-Haul Truck | Gasoline | Diesel | Gasoline HEV | Gasoline PHEV | Gasoline EREV | EV | G.H2 FCV | Diesel HEV | Diesel HHV | B20 | B100 | RD20 | RD100 | E85 | LPG | CNG | LNG | LNG / Diesel Pilot Ignition | Gasoline | Diesel | Gasoline HEV | Gasoline PHEV | Gasoline EREV | EV | G.H2 FCV | Diesel HEV | Diesel HHV | B20 | B100 | RD20 | RD100 | E85 | LPG | CNG | LNG | LNG / Diesel Pilot Ignition
| Alabama | 50 | 50 | 236.25 | 1: 586.25; 2: 586.25; 3: 586.25; 4: 586.25; 5: 586.25; 6: 816.25; 7: 816.25; 11: 100; 12: 100; 13: 200; 14: 200
| Alaska | 100 | 100 | 158 | 1: 640; 2: 640; 3: 640; 4: 640; 5: 640; 6: 494; 7: 494
| Arizona | 159.7886 | 205.2756 | 210 | 1: 210; 2: 210; 3: 210; 4: 210; 5: 210; 6: 930; 7: 930
| Arkansas | 19.5 | 23.5 | 130 | 1: 130; 2: 130; 3: 130; 4: 130; 5: 130; 6: 1350; 7: 1350; 11: 100; 12: 100; 13: 200; 14: 200
| California | 133.3 | 378.3682 | 49 | 1: 1325; 2: 1325; 3: 1325; 4: 1325; 5: 1325; 6: 2119; 7: 2119; 13: 100; 14: 100
| Colorado | 172.6623 | 197.7843 | 117 | 1: 1788; 2: 1788; 3: 1788; 4: 1788; 5: 1788; 6: 2105; 7: 2105; 11: 50; 12: 50; 13: 50; 14: 50
| Connecticut | 178.3333 | 175.6667 | 281 | 1: 281; 2: 281; 3: 281; 4: 281; 5: 281; 6: 1520; 7: 1520
| Delaware | 40 | 40 | 272 | 1: 876.8; 2: 876.8; 3: 876.8; 4: 876.8; 5: 876.8; 6: 708.8; 7: 708.8
| District of Columbia | 72 | 155 | 125 | 1: 125; 2: 125; 3: 125; 4: 125; 5: 125; 6: 340; 7: 340
| Florida | 22.5 | 32.5 | 147.6 | 1: 588.6; 2: 588.6; 3: 588.6; 4: 588.6; 5: 588.6; 6: 994.6; 7: 994.6
| Georgia | 20 | 20 | 38 | 1: 365; 2: 365; 3: 365; 4: 365; 5: 365; 6: 400; 7: 400; 11: 268.88; 12: 268.88; 13: 268.88; 14: 268.88
| Hawaii | 37.5 | 62.5 | 167.5 | 1: 483.1; 2: 483.1; 3: 483.1; 4: 483.1; 5: 483.1; 6: 701.9; 7: 701.9; 11: 50; 12: 50; 13: 50; 14: 50
| Idaho | 53 | 51.4 | 144.65 | 1: 516.65; 2: 516.65; 3: 516.65; 4: 516.65; 5: 516.65; 6: 3201.75; 7: 3201.75; 11: 75; 12: 75; 13: 140; 14: 140
| Illinois | 151 | 151 | 490 | 1: 1698; 2: 1698; 3: 1698; 4: 1698; 5: 1698; 6: 2790; 7: 2790; 13: 100; 14: 100
| Indiana | 21.35 | 30.35 | 175.75 | 1: 810.75; 2: 810.75; 3: 810.75; 4: 810.75; 5: 810.75; 6: 1350.75; 7: 1350.75; 10: 50; 11: 50; 12: 50; 13: 150; 14: 150
| Iowa | 153.1111 | 214.0171 | 235 | 1: 1060; 2: 1060; 3: 1060; 4: 1060; 5: 1060; 6: 1695; 7: 1695; 11: 32.5; 12: 32.5; 13: 65; 14: 65
| Kansas | 42.5 | 52.25 | 132.25 | 1: 132.25; 2: 132.25; 3: 132.25; 4: 132.25; 5: 132.25; 6: 1727.25; 7: 1727.25; 10: 50; 11: 50; 12: 50; 13: 100; 14: 100
| Kentucky | 21 | 21 | 149 | 1: 703.5; 2: 703.5; 3: 703.5; 4: 703.5; 5: 703.5; 6: 1444.5; 7: 1444.5
| Louisiana | 10 | 30 | 76 | 1: 348; 2: 348; 3: 348; 4: 348; 5: 348; 6: 494; 7: 494
| Maine | 35 | 35 | 186 | 1: 638; 2: 638; 3: 638; 4: 638; 5: 638; 6: 835; 7: 835
| Maryland | 135 | 161.5 | 88.75 | 1: 596; 2: 596; 3: 596; 4: 596; 5: 596; 6: 1288; 7: 1288
| Massachusetts | 30 | 30 | 252.8 | 1: 840; 2: 840; 3: 840; 4: 840; 5: 840; 6: 1200; 7: 1200
| Michigan | 96.9905 | 140.9333 | 190 | 1: 975; 2: 975; 3: 975; 4: 975; 5: 975; 6: 1277; 7: 1277; 11: 65; 12: 65; 13: 150; 14: 150
| Minnesota | 55 | 55 | 145 | 1: 865; 2: 865; 3: 865; 4: 865; 5: 865; 6: 1760; 7: 1760; 13: 75; 14: 75
| Mississippi | 29 | 21.2 | 503.5 | 1: 1663; 2: 1663; 3: 1663; 4: 1663; 5: 1663; 6: 2872; 7: 2872; 10: 75; 11: 75; 12: 75; 13: 150; 14: 150
| Missouri | 57.25 | 57.25 | 63 | 1: 63; 2: 63; 3: 63; 4: 63; 5: 63; 6: 1719.5; 7: 1719.5; 11: 65; 12: 65; 13: 150; 14: 150
| Montana | 114.6 | 102 | 43.25 | 1: 415.25; 2: 415.25; 3: 415.25; 4: 415.25; 5: 415.25; 6: 315.25; 7: 315.25
| Nebraska | 20.5 | 20.5 | 138 | 1: 138; 2: 138; 3: 138; 4: 138; 5: 138; 6: 932.5; 7: 932.5; 11: 75; 12: 75; 13: 75; 14: 75
| Nevada | 33 | 33 | 252 | 1: 986; 2: 986; 3: 986; 4: 986; 5: 986; 6: 1360; 7: 1360
| New Hampshire | 31.2 | 43.2 | 192 | 1: 556.8; 2: 556.8; 3: 556.8; 4: 556.8; 5: 556.8; 6: 1240; 7: 1240
| New Jersey | 49 | 68.5763 | 161.5 | 1: 161.5; 2: 161.5; 3: 161.5; 4: 161.5; 5: 161.5; 6: 841; 7: 841
| New Mexico | 40.2 | 54.6519 | 157 | 1: 172; 2: 172; 3: 172; 4: 172; 5: 172; 6: 172; 7: 172
| New York | 23.5 | 38.5 | 115.25 | 1: 334.25; 2: 334.25; 3: 334.25; 4: 334.25; 5: 334.25; 6: 968; 7: 968
| North Carolina | 38.75 | 56.75 | 236.4 | 1: 870.75; 2: 870.75; 3: 870.75; 4: 870.75; 5: 870.75; 6: 963; 7: 963; 13: 130; 14: 130
| North Dakota | 66.0667 | 126.4384 | 109 | 1: 632; 2: 632; 3: 632; 4: 632; 5: 632; 6: 1059; 7: 1059; 11: 50; 12: 50; 13: 120; 14: 120
| Ohio | 36 | 36 | 164.5 | 1: 739.5; 2: 739.5; 3: 739.5; 4: 739.5; 5: 739.5; 6: 1351; 7: 1351; 10: 100; 11: 200; 12: 200; 13: 200; 14: 200
| Oklahoma | 81.3333 | 79.3333 | 100 | 1: 653; 2: 653; 3: 653; 4: 653; 5: 653; 6: 953.5; 7: 953.5
| Oregon | 132 | 132 | 190 | 1: 220; 2: 220; 3: 220; 4: 220; 5: 220; 6: 320; 7: 320; 13: 110; 14: 110
| Pennsylvania | 38 | 38 | 355.5 | 1: 882; 2: 882; 3: 882; 4: 882; 5: 882; 6: 1687.5; 7: 1687.5
| Puerto Rico | 66.6863 | 70.967 | 215.3395 | 1: 902.4291; 2: 902.4291; 3: 902.4291; 4: 902.4291; 5: 902.4291; 6: 1723.5372; 7: 1723.5372
| Rhode Island | 47.5 | 57.5 | 194 | 1: 140; 2: 140; 3: 140; 4: 140; 5: 140; 6: 1044; 7: 1044
| South Carolina | 40 | 40 | 195.5 | 1: 844; 2: 844; 3: 844; 4: 844; 5: 844; 6: 1600; 7: 1600; 11: 120; 12: 120; 13: 120; 14: 120
| South Dakota | 64.8 | 95.04 | 49 | 1: 873; 2: 873; 3: 873; 4: 873; 5: 873; 6: 1311; 7: 1311
| Tennessee | 26.5 | 26.5 | 360.25 | 1: 898.25; 2: 898.25; 3: 898.25; 4: 898.25; 5: 898.25; 6: 1334.25; 7: 1334.25; 11: 100; 12: 100; 13: 100; 14: 100
| Texas | 50.75 | 50.75 | 180.07 | 1: 180.07; 2: 180.07; 3: 180.07; 4: 180.07; 5: 180.07; 6: 840.3; 7: 840.3
| Utah | 77.3333 | 68 | 105 | 1: 419.5; 2: 419.5; 3: 419.5; 4: 419.5; 5: 419.5; 6: 660; 7: 660; 10: 15; 11: 39; 12: 39; 13: 90; 14: 90
| Vermont | 76 | 76 | 271 | 1: 271; 2: 271; 3: 271; 4: 271; 5: 271; 6: 1909.5; 7: 1909.5
| Virgin Islands | 66.6863 | 70.967 | 215.3395 | 1: 902.4291; 2: 902.4291; 3: 902.4291; 4: 902.4291; 5: 902.4291; 6: 1723.5372; 7: 1723.5372
| Virginia | 30.75 | 35.75 | 131.5 | 1: 599.5; 2: 599.5; 3: 599.5; 4: 599.5; 5: 599.5; 6: 979.5; 7: 979.5; 13: 64; 14: 64
| Washington | 68.25 | 88.25 | 171 | 1: 771; 2: 771; 3: 771; 4: 771; 5: 771; 6: 1832; 7: 1832; 11: 150; 12: 150; 13: 150; 14: 150
| West Virginia | 51.5 | 51.5 | 90 | 1: 754.75; 2: 754.75; 3: 754.75; 4: 754.75; 5: 754.75; 6: 979.5; 7: 979.5; 11: 100; 12: 100; 13: 200; 14: 200
| Wisconsin | 85 | 100 | 356 | 1: 1135; 2: 1135; 3: 1135; 4: 1135; 5: 1135; 6: 2578; 7: 2578; 10: 75; 11: 75; 12: 75; 13: 100; 14: 100
| Wyoming | 182.6842 | 240 | 60 | 1: 60; 2: 60; 3: 60; 4: 60; 5: 60; 6: 60; 7: 60; 11: 200; 12: 200; 13: 200; 14: 200
| National Average | 66.6863 | 70.967 | 215.3395 | 1: 902.4291; 2: 902.4291; 3: 902.4291; 4: 902.4291; 5: 902.4291; 6: 1723.5372; 7: 1723.5372
|  |  | Vehicle Age | Unit | Default | 1 | 2 | 3 | 4 | 5 | 6 | 7 | 8 | 9 | 10 | 11 | 12 | 13 | 14 | 15 | 16 | 17 | 18 | 19 | 20 | 21 | 22 | 23 | 24 | 25 | 26 | 27 | 28 | 29 | 30
| License and Registration - LDV | http://www.cyberdriveillinois.com/departments/vehicles/basicfees.html; http://www.cyberdriveillinois.com/departments/drivers/basicfees.html | LDV | $/year | 107.5 | 107.5 | 109.865 | 112.282 | 114.7522 | 117.2768 | 119.8569 | 122.4937 | 125.1886 | 127.9427 | 130.7575 | 133.6341 | 136.5741 | 139.5787 | 142.6495 | 145.7877 | 148.9951 | 152.273 | 155.623 | 159.0467 | 162.5457 | 166.1217 | 169.7764 | 173.5115 | 177.3287 | 181.2299 | 185.217 | 189.2918 | 193.4562 | 197.7122 | 202.0619
| License and Registration - HDV | Utilimarc; http://www.cyberdriveillinois.com/departments/drivers/basicfees.html | HDV | $/year | 540 | 540 | 551.88 | 564.0214 | 576.4298 | 589.1113 | 602.0717 | 615.3173 | 628.8543 | 642.6891 | 656.8282 | 671.2785 | 686.0466 | 701.1396 | 716.5647 | 732.3291 | 748.4404 | 764.906 | 781.734 | 798.9321 | 816.5086 | 834.4718 | 852.8302 | 871.5925 | 890.7675 | 910.3644 | 930.3924 | 950.861 | 971.78 | 993.1591 | 1015.0086
| License and Registration and Taxes | AAA 2012 | LDV | $/year | 610 | 610 | 623.42 | 637.1352 | 651.1522 | 665.4776 | 680.1181 | 695.0807 | 710.3724 | 726.0006 | 741.9727 | 758.296 | 774.9786 | 792.0281 | 809.4527 | 827.2607 | 845.4604 | 864.0605 | 883.0699 | 902.4974 | 922.3523 | 942.6441 | 963.3823 | 984.5767 | 1006.2374 | 1028.3746 | 1050.9988 | 1074.1208 | 1097.7515 | 1121.902 | 1146.5838
| Insurance and License and Registration and Taxes | Vehicle Cost Calculator; http://www.afdc.energy.gov/calc/cost_calculator_methodology.html | LDV | $/year | 1616 | 1616 | 1651.552 | 1687.8861 | 1725.0196 | 1762.9701 | 1801.7554 | 1841.394 | 1881.9047 | 1923.3066 | 1965.6193 | 2008.863 | 2053.058 | 2098.2252 | 2144.3862 | 2191.5627 | 2239.7771 | 2289.0522 | 2339.4113 | 2390.8784 | 2443.4777 | 2497.2342 | 2552.1733 | 2608.3212 | 2665.7042 | 2724.3497 | 2784.2854 | 2845.5397 | 2908.1416 | 2972.1207 | 3037.5073
Light-Duty Maintenance and Repairs
Light-Duty
| Scheduled Maintenance and Costs |  | Maintenance Interval (Miles) |  |  | 902.4291 4: $/mile; 1723.5372 5: $/mile; 1723.5372 6: $/mile; 1723.5372 7: $/mile
| Item | Source | Conventional | HEV | PHEV | 902.4291 1: BEV; 902.4291 2: ICEV/HEV/PHEV Cost; 902.4291 3: BEV Cost; 902.4291 4: Conventional; 1723.5372 5: HEV; 1723.5372 6: PHEV; 1723.5372 7: BEV
| Engine Oil | Comprehensive Total Cost of Ownership Quantification for Vehicles with Different Size Classes and Powertrains; Burnham et al. 2021/forthcoming | 7500 | 7500 | 9000 | 902.4291 1: 1000000000000; 902.4291 2: 65; 902.4291 3: 65; 902.4291 4: 0.0086667; 1723.5372 5: 0.0086667; 1723.5372 6: 0.0072222; 1723.5372 7: 6.5e-11
| Oil Filter | Comprehensive Total Cost of Ownership Quantification for Vehicles with Different Size Classes and Powertrains; Burnham et al. 2021/forthcoming | 7500 | 7500 | 9000 | 902.4291 1: 1000000000000; 902.4291 2: 20; 902.4291 3: 20; 902.4291 4: 0.0026667; 1723.5372 5: 0.0026667; 1723.5372 6: 0.0022222; 1723.5372 7: 2e-11
| Tire Rotation | Comprehensive Total Cost of Ownership Quantification for Vehicles with Different Size Classes and Powertrains; Burnham et al. 2021/forthcoming | 7500 | 7500 | 7500 | 902.4291 1: 7500; 902.4291 2: 50; 902.4291 3: 50; 902.4291 4: 0.0066667; 1723.5372 5: 0.0066667; 1723.5372 6: 0.0066667; 1723.5372 7: 0.0066667
| Wiper Blades | Comprehensive Total Cost of Ownership Quantification for Vehicles with Different Size Classes and Powertrains; Burnham et al. 2021/forthcoming | 15000 | 15000 | 15000 | 902.4291 1: 15000; 902.4291 2: 45; 902.4291 3: 45; 902.4291 4: 0.003; 1723.5372 5: 0.003; 1723.5372 6: 0.003; 1723.5372 7: 0.003
| Cabin Air Filter | Comprehensive Total Cost of Ownership Quantification for Vehicles with Different Size Classes and Powertrains; Burnham et al. 2021/forthcoming | 20000 | 20000 | 20000 | 902.4291 1: 20000; 902.4291 2: 50; 902.4291 3: 50; 902.4291 4: 0.0025; 1723.5372 5: 0.0025; 1723.5372 6: 0.0025; 1723.5372 7: 0.0025
| Multi-point Inspection | Comprehensive Total Cost of Ownership Quantification for Vehicles with Different Size Classes and Powertrains; Burnham et al. 2021/forthcoming | 20000 | 20000 | 20000 | 902.4291 1: 20000; 902.4291 2: 110; 902.4291 3: 80; 902.4291 4: 0.0055; 1723.5372 5: 0.0055; 1723.5372 6: 0.0055; 1723.5372 7: 0.004
| Engine Air Filter | Comprehensive Total Cost of Ownership Quantification for Vehicles with Different Size Classes and Powertrains; Burnham et al. 2021/forthcoming | 30000 | 66666.6667 | 83333.3333 | 902.4291 1: 1000000000000; 902.4291 2: 40; 902.4291 3: 40; 902.4291 4: 0.0013333; 1723.5372 5: 0.0006; 1723.5372 6: 0.00048; 1723.5372 7: 4e-11
| Brake Fluid | Comprehensive Total Cost of Ownership Quantification for Vehicles with Different Size Classes and Powertrains; Burnham et al. 2021/forthcoming | 37500 | 37500 | 37500 | 902.4291 1: 37500; 902.4291 2: 150; 902.4291 3: 150; 902.4291 4: 0.004; 1723.5372 5: 0.004; 1723.5372 6: 0.004; 1723.5372 7: 0.004
| Tires Replaced | Comprehensive Total Cost of Ownership Quantification for Vehicles with Different Size Classes and Powertrains; Burnham et al. 2021/forthcoming | 50000 | 50000 | 50000 | 902.4291 1: 50000; 902.4291 2: 525; 902.4291 3: 525; 902.4291 4: 0.0105; 1723.5372 5: 0.0105; 1723.5372 6: 0.0105; 1723.5372 7: 0.0105
| Brake Pads | Comprehensive Total Cost of Ownership Quantification for Vehicles with Different Size Classes and Powertrains; Burnham et al. 2021/forthcoming | 50000 | 66666.6667 | 75000 | 902.4291 1: 75000; 902.4291 2: 350; 902.4291 3: 350; 902.4291 4: 0.007; 1723.5372 5: 0.00525; 1723.5372 6: 0.0046667; 1723.5372 7: 0.0046667
| Starter Battery | Comprehensive Total Cost of Ownership Quantification for Vehicles with Different Size Classes and Powertrains; Burnham et al. 2021/forthcoming | 50000 | 50000 | 50000 | 902.4291 1: 50000; 902.4291 2: 175; 902.4291 3: 175; 902.4291 4: 0.0035; 1723.5372 5: 0.0035; 1723.5372 6: 0.0035; 1723.5372 7: 0.0035
| Spark Plugs | Comprehensive Total Cost of Ownership Quantification for Vehicles with Different Size Classes and Powertrains; Burnham et al. 2021/forthcoming | 60000 | 120000 | 120000 | 902.4291 1: 1000000000000; 902.4291 2: 225; 902.4291 3: 225; 902.4291 4: 0.00375; 1723.5372 5: 0.001875; 1723.5372 6: 0.001875; 1723.5372 7: 2.25e-10
| Oxygen Sensor | Comprehensive Total Cost of Ownership Quantification for Vehicles with Different Size Classes and Powertrains; Burnham et al. 2021/forthcoming | 80000 | 80000 | 80000 | 902.4291 1: 1000000000000; 902.4291 2: 350; 902.4291 3: 350; 902.4291 4: 0.004375; 1723.5372 5: 0.004375; 1723.5372 6: 0.004375; 1723.5372 7: 3.5e-10
| Headlight Bulbs | Comprehensive Total Cost of Ownership Quantification for Vehicles with Different Size Classes and Powertrains; Burnham et al. 2021/forthcoming | 80000 | 80000 | 80000 | 902.4291 1: 80000; 902.4291 2: 90; 902.4291 3: 90; 902.4291 4: 0.001125; 1723.5372 5: 0.001125; 1723.5372 6: 0.001125; 1723.5372 7: 0.001125
| Transmission Service | Comprehensive Total Cost of Ownership Quantification for Vehicles with Different Size Classes and Powertrains; Burnham et al. 2021/forthcoming | 90000 | 110000 | 110000 | 902.4291 1: 1000000000000; 902.4291 2: 200; 902.4291 3: 200; 902.4291 4: 0.0022222; 1723.5372 5: 0.0018182; 1723.5372 6: 0.0018182; 1723.5372 7: 2e-10
| Timing Belt | Comprehensive Total Cost of Ownership Quantification for Vehicles with Different Size Classes and Powertrains; Burnham et al. 2021/forthcoming | 90000 | 110000 | 110000 | 902.4291 1: 1000000000000; 902.4291 2: 750; 902.4291 3: 750; 902.4291 4: 0.0083333; 1723.5372 5: 0.0068182; 1723.5372 6: 0.0068182; 1723.5372 7: 7.5e-10
| Accessory Drive Belt | Comprehensive Total Cost of Ownership Quantification for Vehicles with Different Size Classes and Powertrains; Burnham et al. 2021/forthcoming | 90000 | 110000 | 110000 | 902.4291 1: 1000000000000; 902.4291 2: 165; 902.4291 3: 165; 902.4291 4: 0.0018333; 1723.5372 5: 0.0015; 1723.5372 6: 0.0015; 1723.5372 7: 1.65e-10
| HVAC Service | Comprehensive Total Cost of Ownership Quantification for Vehicles with Different Size Classes and Powertrains; Burnham et al. 2021/forthcoming | 100000 | 100000 | 100000 | 902.4291 1: 100000; 902.4291 2: 50; 902.4291 3: 50; 902.4291 4: 0.0005; 1723.5372 5: 0.0005; 1723.5372 6: 0.0005; 1723.5372 7: 0.0005
| Brake Rotors | Comprehensive Total Cost of Ownership Quantification for Vehicles with Different Size Classes and Powertrains; Burnham et al. 2021/forthcoming | 100000 | 125000 | 150000 | 902.4291 1: 150000; 902.4291 2: 500; 902.4291 3: 500; 902.4291 4: 0.005; 1723.5372 5: 0.004; 1723.5372 6: 0.0033333; 1723.5372 7: 0.0033333
| Shocks and Struts | Comprehensive Total Cost of Ownership Quantification for Vehicles with Different Size Classes and Powertrains; Burnham et al. 2021/forthcoming | 100000 | 100000 | 100000 | 902.4291 1: 100000; 902.4291 2: 1000; 902.4291 3: 1000; 902.4291 4: 0.01; 1723.5372 5: 0.01; 1723.5372 6: 0.01; 1723.5372 7: 0.01
| Engine Coolant | Comprehensive Total Cost of Ownership Quantification for Vehicles with Different Size Classes and Powertrains; Burnham et al. 2021/forthcoming | 125000 | 125000 | 125000 | 902.4291 1: 1000000000000; 902.4291 2: 190; 902.4291 3: 190; 902.4291 4: 0.00152; 1723.5372 5: 0.00152; 1723.5372 6: 0.00152; 1723.5372 7: 1.9e-10
| EV Battery Coolant | Comprehensive Total Cost of Ownership Quantification for Vehicles with Different Size Classes and Powertrains; Burnham et al. 2021/forthcoming | 1000000000000 | 125000 | 125000 | 902.4291 1: 125000; 902.4291 2: 210; 902.4291 3: 210; 902.4291 4: 2.1e-10; 1723.5372 5: 0.00168; 1723.5372 6: 0.00168; 1723.5372 7: 0.00168
| Fuel Filter | Comprehensive Total Cost of Ownership Quantification for Vehicles with Different Size Classes and Powertrains; Burnham et al. 2021/forthcoming | 150000 | 150000 | 200000 | 902.4291 1: 1000000000000; 902.4291 2: 110; 902.4291 3: 110; 902.4291 4: 0.00073333; 1723.5372 5: 0.00073333; 1723.5372 6: 0.00055; 1723.5372 7: 1.1e-10
| Brake Calipers | Comprehensive Total Cost of Ownership Quantification for Vehicles with Different Size Classes and Powertrains; Burnham et al. 2021/forthcoming | 150000 | 187500 | 225000 | 902.4291 1: 225000; 902.4291 2: 1000; 902.4291 3: 1000; 902.4291 4: 0.0066667; 1723.5372 5: 0.0053333; 1723.5372 6: 0.0044444; 1723.5372 7: 0.0044444
| Total Maintenance | Comprehensive Total Cost of Ownership Quantification for Vehicles with Different Size Classes and Powertrains; Burnham et al. 2021/forthcoming |  |  |  | 902.4291 4: 0.10139; 1723.5372 5: 0.094128; 1723.5372 6: 0.089797; 1723.5372 7: 0.059916
| Gasoline Versus Advanced Powertrain Multipliers |  |  |  |  | 902.4291 4: Conventional; 1723.5372 5: HEV; 1723.5372 6: PHEV; 1723.5372 7: BEV
| Maintenance cost versus gasoline | Comprehensive Total Cost of Ownership Quantification for Vehicles with Different Size Classes and Powertrains; Burnham et al. 2021/forthcoming |  |  |  | 902.4291 4: 100%; 1723.5372 5: 92.84%; 1723.5372 6: 88.56%; 1723.5372 7: 59.09%
| Repair cost versus gasoline - average of car, SUV, pickup | Comprehensive Total Cost of Ownership Quantification for Vehicles with Different Size Classes and Powertrains; Burnham et al. 2021/forthcoming |  |  |  | 902.4291 4: 100%; 1723.5372 5: 90%; 1723.5372 6: 86%; 1723.5372 7: 67%
| Maintenance and repair ratio versus gasoline | Comprehensive Total Cost of Ownership Quantification for Vehicles with Different Size Classes and Powertrains; Burnham et al. 2021/forthcoming |  |  |  | 902.4291 4: 100%; 1723.5372 5: 91.42%; 1723.5372 6: 87.28%; 1723.5372 7: 63.05%
| PEV Battery Replacement |  | 999999 | 150000 | 150000 | 902.4291 1: 150000
| NiMH HEV Battery Replacement | http://www.tirebusiness.com/article/20121120/NEWS/121129994/replacing-hybrids-battery-not-as-costly-as-you-think |  |  |  | 902.4291 2: 2299
| Li-Ion EV Battery Replacement | http://green.autoblog.com/2013/06/20/nissan-leaf-battery-replacement-will-cost-100-month/ | 100 | per month after warranty |  | 902.4291 2: 1200; 902.4291 3: per year after warranty
http://green.autoblog.com/2012/12/27/nissan-leaf-battery-warranty-upgraded-first-capacity-loss/
| PHEV | 4.4 | kWh | MY13 - http://www.leftlanenews.com/new-car-buying/toyota/prius-plug-in-hybrid/#; http://pressroom.toyota.com/toyota/toyota+introduces+2012+prius+plug-in+hybrid.print |  | 902.4291 2: 3448.5
| EREV | 16.5 | kWh | MY13 - http://www.chevrolet.com/volt-electric-car/specs/options.html |  | 902.4291 2: 12931.875
| EV | 24 | kWh | MY13 - http://www.nissanusa.com/electric-cars/leaf/versions-specs/ |  | 902.4291 2: 18810
Light-Duty
| Maintenance (per mile) | AAA 2012 | 0.0447
| EV Maintenance (per mile) | AFDC Price Report Assumption: AAA maintenance reduced by 28% based on: DeLuchi, Mark and Lipman, Timothy, An Analysis of the Retail and Life Cycle Cost of Battery-Powered Electric Vehicles; UC-Davis Institute of Transportation Studies. http://escholarship.org/uc/iyem/50q9060k | 0.032184
| Tires (per mile) | AAA 2012 | 0.01
CNG Tank Replacement
| NiMH HEV Battery Replacement | http://www.tirebusiness.com/article/20121120/NEWS/121129994/replacing-hybrids-battery-not-as-costly-as-you-think | 2299
| CNG Tank Inspection | Personal communication with Bill McGlinchey; http://www.cleanvehicle.org/technology/cylinder.shtml | 150
Biodiesel Additives
Auto Shop - $86/hr
| Unscheduled Maintenance |  |  |  |  | 902.4291 2: http://www.automd.com/repaircost/
| Light-Duty |  |  |  |  | 902.4291 2: 2005 Honda Accord 4 Cyl 2.4L
| Replacement Schedule |  |  | Baseline | Range (low) | 902.4291 1: Range (high); 902.4291 2: Baseline; 902.4291 3: Range (low); 902.4291 4: Range (high); 1723.5372 5: Repair Cost
| Engine | Spitzley 2005 - Life Cycle Economics and Replacement Optimization for a Generic U.S. Family Sedan | Valves & Gaskets | 96000 | 48000 | 902.4291 1: 144000; 902.4291 2: 0.0071667; 902.4291 3: 0.014333; 902.4291 4: 0.0047778; 1723.5372 5: 688; 1723.5372 6: Cylinder Head Gasket Replacement
| Engine | Spitzley 2005 - Life Cycle Economics and Replacement Optimization for a Generic U.S. Family Sedan | Short Block | 192000 | 96000 | 902.4291 1: 216000; 902.4291 2: 0.028729; 902.4291 3: 0.057458; 902.4291 4: 0.025537; 1723.5372 5: 5516; 1723.5372 6: Engine Assembly - Short Block Replacement
| Cooling | Spitzley 2005 - Life Cycle Economics and Replacement Optimization for a Generic U.S. Family Sedan | Water Pump | 60000 | 60000 | 902.4291 1: 96000; 902.4291 2: 0.0040333; 902.4291 3: 0.0040333; 902.4291 4: 0.0025208; 1723.5372 5: 242; 1723.5372 6: Water Pump Replacement
| Cooling | Spitzley 2005 - Life Cycle Economics and Replacement Optimization for a Generic U.S. Family Sedan | Radiator & Hoses | 120000 | 120000 | 902.4291 1: 144000; 902.4291 2: 0.003625; 902.4291 3: 0.003625; 902.4291 4: 0.0030208; 1723.5372 5: 435; 1723.5372 6: Radiator Replacement & Radiator Hose Replacement
| Fuel | Spitzley 2005 - Life Cycle Economics and Replacement Optimization for a Generic U.S. Family Sedan | Fuel Pump | 144000 | 96000 | 902.4291 1: 168000; 902.4291 2: 0.0037083; 902.4291 3: 0.0055625; 902.4291 4: 0.0031786; 1723.5372 5: 534; 1723.5372 6: Fuel Pump Replacement
| Fuel | Spitzley 2005 - Life Cycle Economics and Replacement Optimization for a Generic U.S. Family Sedan | Fuel Injector | 144000 | 96000 | 902.4291 1: 168000; 902.4291 2: 0.0011458; 902.4291 3: 0.0017188; 902.4291 4: 0.00098214; 1723.5372 5: 165; 1723.5372 6: Fuel Injector Replacement
| Fuel | Spitzley 2005 - Life Cycle Economics and Replacement Optimization for a Generic U.S. Family Sedan | Control Module | 72000 | 48000 | 902.4291 1: 108000; 902.4291 2: 0.006375; 902.4291 3: 0.0095625; 902.4291 4: 0.00425; 1723.5372 5: 459; 1723.5372 6: Engine Control Module Replacement
| Fuel | Spitzley 2005 - Life Cycle Economics and Replacement Optimization for a Generic U.S. Family Sedan | Oxygen Sensor | 72000 | 48000 | 902.4291 1: 108000; 902.4291 2: 0.0018889; 902.4291 3: 0.0028333; 902.4291 4: 0.0012593; 1723.5372 5: 136; 1723.5372 6: Oxygen Sensor Replacement
| Ignition | Spitzley 2005 - Life Cycle Economics and Replacement Optimization for a Generic U.S. Family Sedan | Starter | 120000 | 60000 | 902.4291 1: 144000; 902.4291 2: 0.002375; 902.4291 3: 0.00475; 902.4291 4: 0.0019792; 1723.5372 5: 285; 1723.5372 6: Starter Motor Replacement
| Ignition | Spitzley 2005 - Life Cycle Economics and Replacement Optimization for a Generic U.S. Family Sedan | Alternator | 120000 | 60000 | 902.4291 1: 144000; 902.4291 2: 0.001925; 902.4291 3: 0.00385; 902.4291 4: 0.0016042; 1723.5372 5: 231; 1723.5372 6: Alternator Replacement
| Transmission | Spitzley 2005 - Life Cycle Economics and Replacement Optimization for a Generic U.S. Family Sedan | Transmission | 72000 | 48000 | 902.4291 1: 108000; 902.4291 2: 0.024792; 902.4291 3: 0.037187; 902.4291 4: 0.016528; 1723.5372 5: 1785; 1723.5372 6: Trans Assembly Replacement & Flexplate Replacement & Torque Converter Replacement & Clutch Assembly Replacement & Clutch Master Cylinder Replacement & Clutch Slave Cylinder Replacement & Axle Shaft Replacement & CV Joint Boot Replacement & Axle Shaft Oil Seal Replacement & Trans Mount Replacement
| Electrical | Spitzley 2005 - Life Cycle Economics and Replacement Optimization for a Generic U.S. Family Sedan | Window Motor | 48000 | 48000 | 902.4291 1: 72000; 902.4291 2: 0.00275; 902.4291 3: 0.00275; 902.4291 4: 0.0018333; 1723.5372 5: 132; 1723.5372 6: Window Regulator Motor Replacement
| Electrical | Spitzley 2005 - Life Cycle Economics and Replacement Optimization for a Generic U.S. Family Sedan | Wiper Motor | 96000 | 96000 | 902.4291 1: 108000; 902.4291 2: 0.0013646; 902.4291 3: 0.0013646; 902.4291 4: 0.001213; 1723.5372 5: 131; 1723.5372 6: Windshield Wiper Motor Replacement
| Air Conditioning | Spitzley 2005 - Life Cycle Economics and Replacement Optimization for a Generic U.S. Family Sedan | Blower and Heater Core | 120000 | 120000 | 902.4291 1: 144000; 902.4291 2: 0.0073; 902.4291 3: 0.0073; 902.4291 4: 0.0060833; 1723.5372 5: 876; 1723.5372 6: HVAC Blower Motor Replacement & Heater Core Replacement
| Air Conditioning | Spitzley 2005 - Life Cycle Economics and Replacement Optimization for a Generic U.S. Family Sedan | Compressor | 60000 | 60000 | 902.4291 1: 96000; 902.4291 2: 0.0098833; 902.4291 3: 0.0098833; 902.4291 4: 0.0061771; 1723.5372 5: 593; 1723.5372 6: Air Conditioning Compressor Replacement
| Suspension | Spitzley 2005 - Life Cycle Economics and Replacement Optimization for a Generic U.S. Family Sedan | Tie Rod | 60000 | 60000 | 902.4291 1: 96000; 902.4291 2: 0.00145; 902.4291 3: 0.00145; 902.4291 4: 0.00090625; 1723.5372 5: 87; 1723.5372 6: Tie Rod Replacement
| Suspension | Spitzley 2005 - Life Cycle Economics and Replacement Optimization for a Generic U.S. Family Sedan | Ball Joint | 60000 | 60000 | 902.4291 1: 96000; 902.4291 2: 0.00245; 902.4291 3: 0.00245; 902.4291 4: 0.0015313; 1723.5372 5: 147; 1723.5372 6: Suspension Ball Joint Replacement
| Suspension | Spitzley 2005 - Life Cycle Economics and Replacement Optimization for a Generic U.S. Family Sedan | Struts/Shocks | 120000 | 120000 | 902.4291 1: 144000; 902.4291 2: 0.0056917; 902.4291 3: 0.0056917; 902.4291 4: 0.0047431; 1723.5372 5: 683; 1723.5372 6: Suspension Shock Absorber Replacement & Suspension Strut Assembly Replacement
| Total |  |  |  |  | 902.4291 2: 0.11665; 902.4291 3: 0.1758; 902.4291 4: 0.088125
| Total assuming vehicle is scrapped before engine replacement |  |  |  |  | 902.4291 2: 0.087924; 902.4291 3: 0.11835; 902.4291 4: 0.062588
Utilimarc Maintenance and Repairs LDV and HDV
| Maintenance and Repairs | Includes parts and labor (contract + internal) | [7 empty] | $/yr by Age | $/yr by Age | $/yr by Age | $/yr by Age | $/yr by Age | $/yr by Age | $/yr by Age | $/yr by Age | $/yr by Age | $/yr by Age | $/yr by Age | $/yr by Age | $/yr by Age | $/yr by Age | $/yr by Age | $/yr by Age | $/yr by Age | $/yr by Age | $/yr by Age | $/yr by Age | $/mi by Age | $/mi by Age | $/mi by Age | $/mi by Age | $/mi by Age | $/mi by Age | $/mi by Age | $/mi by Age | $/mi by Age | $/mi by Age | $/mi by Age | $/mi by Age | $/mi by Age | $/mi by Age | $/mi by Age | $/mi by Age | $/mi by Age | $/mi by Age | $/mi by Age | $/mi by Age
| Vehicle Segment | Source | Fuel | Avg Model Year | Avg Age | Units | Avg Mileage | $/yr | $/mi | 1 | 2 | 3 | 4 | 5 | 6 | 7 | 8 | 9 | 10 | 11 | 12 | 13 | 14 | 15 | 16 | 17 | 18 | 19 | 20 | 1 | 2 | 3 | 4 | 5 | 6 | 7 | 8 | 9 | 10 | 11 | 12 | 13 | 14 | 15 | 16 | 17 | 18 | 19 | 20
| Aerial Truck | Utilimarc | Diesel | 2006 | 6.7 | 153983 | 13057 | 13078 | 1.002 | 7060 | 8912 | 10579 | 12389 | 13609 | 15575 | 15763 | 15582 | 15618 | 14673 | 14192 | 13374 | 12769 | 12081 | 10778 | 10178 | 9681 | 8299 | 8772 | 7278 | 0.507 | 0.534 | 0.654 | 0.788 | 0.901 | 1.124 | 1.225 | 1.351 | 1.459 | 1.433 | 1.519 | 1.504 | 1.577 | 1.633 | 1.585 | 1.67 | 1.754 | 1.856 | 2.823 | 2.557
| Aerial Truck | Utilimarc | Diesel HEV | 2010 | 4 | 2165 | 13885 | 13515 | 0.973 | 7057 | 9315 | 12841 | 14640 | 15721 | 16559 | 18703 | 15258 | 26526 | 9138 | 22026 | 8084 | [8 empty] | 0.442 | 0.595 | 0.865 | 1.074 | 1.11 | 1.589 | 1.676 | 1.564 | 2.558 | 2.189 | 2.199 | 0.91
| Aerial Truck | Utilimarc | Gasoline | 2002 | 9.2 | 18254 | 10771 | 6378 | 0.592 | 5593 | 2982 | 3912 | 4346 | 8393 | 8979 | 10826 | 6732 | 7012 | 7022 | 7061 | 7335 | 6881 | 6966 | 6971 | 7059 | 7360 | 6692 | 4125 | 3670 | 0.425 | 0.252 | 0.329 | 0.364 | 0.608 | 0.695 | 0.946 | 0.673 | 0.699 | 0.672 | 0.674 | 0.683 | 0.638 | 0.727 | 0.695 | 0.776 | 0.91 | 1.155 | 2.023 | 1.747
| Ambulance | Utilimarc | Diesel | 2008 | 7.3 | 1039 | 15413 | 14346 | 0.931 | 9073 | 10648 | 14706 | 18011 | 19716 | 19414 | 18720 | 16099 | 13416 | 10659 | 11074 | 4994 | 4207 | 4894 | 4496 | 3461 | 3255 | 4516 | 2899 | 1961 | 0.328 | 0.403 | 0.573 | 0.762 | 0.926 | 1.109 | 1.334 | 1.334 | 1.386 | 1.23 | 1.636 | 0.87 | 1.155 | 0.909 | 2.195 | 1.685 | 0.923 | 1.97 | 1.779 | 6.356
| Ambulance | Utilimarc | Gasoline | 2012 | 3.8 | 390 | 26453 | 11566 | 0.437 | 1: 7713; 2: 9000; 3: 11121; 4: 14256; 5: 11153; 6: 14041; 7: 8251; 8: 7039; 9: 7833; 18: 484; 1: 0.252; 2: 0.273; 3: 0.386; 4: 0.547; 5: 0.585; 6: 0.533; 7: 0.429; 8: 0.487; 9: 0.487; 18: 0.108
| Box Truck | Utilimarc | Diesel | 2005 | 7.2 | 8829 | 6566 | 6011 | 0.916 | 3057 | 3442 | 4103 | 5063 | 6225 | 6867 | 7340 | 7322 | 6764 | 6601 | 6176 | 5909 | 5570 | 5192 | 5244 | 5055 | 6362 | 4615 | 2555 | 4408 | 0.345 | 0.43 | 0.479 | 0.657 | 0.838 | 0.989 | 1.185 | 1.154 | 1.087 | 1.119 | 1.141 | 1.279 | 1.262 | 1.29 | 1.626 | 1.593 | 2.91 | 3.631 | 2.106 | 1.993
| Box Truck | Utilimarc | Gasoline | 2006 | 7.8 | 4453 | 8626 | 3895 | 0.452 | 625 | 1855 | 2503 | 2946 | 3618 | 4190 | 4639 | 4628 | 5209 | 4550 | 5071 | 4155 | 4396 | 4153 | 3508 | 3724 | 3148 | 2652 | 2792 | 1639 | 0.115 | 0.153 | 0.211 | 0.255 | 0.323 | 0.435 | 0.556 | 0.603 | 0.702 | 0.646 | 0.762 | 0.728 | 0.88 | 0.819 | 0.744 | 0.884 | 0.638 | 0.767 | 1.905 | 1.144
| Bus | Utilimarc | Diesel | 2004 | 7.9 | 3432 | 24804 | 21361 | 0.861 | 2261 | 11489 | 18710 | 15943 | 19059 | 21662 | 19729 | 20395 | 25561 | 26138 | 32023 | 36772 | 23423 | 26814 | 7248 | 13832 | 16847 | 5369 | 13243 | 19866 | 0.186 | 0.374 | 0.584 | 0.555 | 0.642 | 0.828 | 0.747 | 0.827 | 1.062 | 1.16 | 1.438 | 1.691 | 1.137 | 1.401 | 1.122 | 2.026 | 2.085 | 1.02 | 1.97 | 1.439
| Dump Truck | Utilimarc | Diesel | 2007 | 8.1 | 20628 | 6443 | 8215 | 1.275 | 4752 | 5254 | 6493 | 7778 | 8521 | 9332 | 10164 | 10340 | 9827 | 9595 | 8976 | 8609 | 8545 | 7782 | 6805 | 6791 | 5791 | 6091 | 6016 | 5783 | 0.686 | 0.671 | 0.851 | 0.949 | 1.066 | 1.236 | 1.377 | 1.52 | 1.605 | 1.669 | 1.653 | 1.763 | 1.926 | 1.809 | 1.563 | 1.69 | 1.568 | 1.846 | 2.196 | 2.714
| Dump Truck | Utilimarc | Gasoline | 2007 | 8.8 | 2555 | 5056 | 3386 | 0.67 | 2812 | 1979 | 2495 | 2944 | 3018 | 3186 | 3949 | 3960 | 4498 | 4462 | 4171 | 4100 | 3184 | 3055 | 3302 | 3012 | 2939 | 3124 | 2760 | 2137 | 0.572 | 0.305 | 0.36 | 0.375 | 0.39 | 0.498 | 0.649 | 0.672 | 0.872 | 1.108 | 1.036 | 1.061 | 0.884 | 0.885 | 1.154 | 1.37 | 1.796 | 1.496 | 0.98 | 1.491
| Dump Truck | Utilimarc | Natural Gas | 2011 | 4.7 | 777 | 4162 | 8823 | 2.12 | 1: 5811; 2: 4913; 3: 7738; 4: 7837; 5: 9900; 6: 10235; 7: 12375; 8: 9065; 9: 7032; 10: 7827; 11: 14367; 1: 0.958; 2: 0.923; 3: 2.128; 4: 1.707; 5: 2.695; 6: 2.607; 7: 3.095; 8: 2.407; 9: 3.093; 10: 3.064; 11: 2.069
| Fire Truck | Utilimarc | Diesel | 2005 | 10.4 | 3034 | 7369 | 26422 | 3.586 | 6299 | 13371 | 16250 | 20315 | 23831 | 28258 | 28635 | 30582 | 28475 | 28800 | 29588 | 30714 | 31398 | 29399 | 28189 | 27208 | 23346 | 20783 | 16595 | 17055 | 0.907 | 1.415 | 1.615 | 2.12 | 2.534 | 3.257 | 3.235 | 3.588 | 3.717 | 3.603 | 3.928 | 4.43 | 4.515 | 5.434 | 5.074 | 4.612 | 5.276 | 4.591 | 5.067 | 5.343
| Light Duty Pickup | Utilimarc | Diesel | 2010 | 6.1 | 1094 | 11085 | 1771 | 0.16 | 4027 | 1169 | 1421 | 1916 | 2214 | 2211 | 2019 | 2792 | 1803 | 1142 | 1350 | 2310 | 1134 | 1055 | 1164 | 4094 | 3376 | 2204 |  |  | 1.24 | 0.093 | 0.098 | 0.136 | 0.153 | 0.171 | 0.199 | 0.255 | 0.212 | 0.198 | 0.263 | 0.55 | 0.41 | 0.44 | 0.261 | 1.954 | 5.342 | 0.66
| Light Duty Pickup | Utilimarc | Gasoline | 2007 | 6.1 | 270128 | 12424 | 2020 | 0.163 | 992 | 1219 | 1561 | 1885 | 2233 | 2415 | 2562 | 2549 | 2546 | 2292 | 2155 | 2110 | 2102 | 1974 | 1888 | 1837 | 1606 | 1624 | 1624 | 1384 | 0.076 | 0.08 | 0.104 | 0.129 | 0.161 | 0.186 | 0.213 | 0.237 | 0.263 | 0.266 | 0.27 | 0.28 | 0.31 | 0.308 | 0.338 | 0.368 | 0.355 | 0.4 | 0.443 | 0.465
| Light Duty Pickup | Utilimarc | Gasoline HEV | 2011 | 4.4 | 2714 | 15292 | 2105 | 0.138 | 1087 | 1623 | 1921 | 2035 | 2084 | 2463 | 2888 | 2919 | 2959 | 1639 | 3012 | 2678 |  |  |  | 419 |  |  |  |  | 0.064 | 0.095 | 0.113 | 0.132 | 0.144 | 0.178 | 0.21 | 0.237 | 0.235 | 0.39 | 0.597 | 0.297 |  |  |  | 0.093
| Light Duty Pickup | Utilimarc | Natural Gas | 2003 | 10.7 | 1632 | 6144 | 1679 | 0.273 |  | 1139 | 2422 | 1455 | 1002 | 991 | 1065 | 1535 | 1790 | 1618 | 1896 | 1530 | 1828 | 1873 | 1791 | 1476 | 1345 | 1286 | 733 | 281 |  | 0.14 | 0.184 | 0.112 | 0.128 | 0.144 | 0.173 | 0.205 | 0.268 | 0.261 | 0.315 | 0.281 | 0.344 | 0.386 | 0.346 | 0.366 | 0.831 | 0.308 | 0.12 | 0.138
| Light Duty Van | Utilimarc | Gasoline | 2005 | 7.3 | 76998 | 9829 | 2072 | 0.211 | 856 | 1181 | 1625 | 1893 | 2127 | 2190 | 2356 | 2454 | 2489 | 2422 | 2225 | 2090 | 2415 | 2205 | 2087 | 1720 | 1840 | 1778 | 1871 | 1820 | 0.084 | 0.098 | 0.132 | 0.159 | 0.183 | 0.205 | 0.236 | 0.273 | 0.285 | 0.302 | 0.282 | 0.288 | 0.326 | 0.347 | 0.358 | 0.403 | 0.47 | 0.496 | 0.69 | 0.65
| Medium Duty Pickup | Utilimarc | Diesel | 2007 | 6.6 | 25565 | 12578 | 3941 | 0.313 | 2314 | 2381 | 3178 | 3657 | 4231 | 4909 | 5319 | 4808 | 4458 | 4415 | 4025 | 3566 | 3435 | 3100 | 2878 | 2898 | 2529 | 2299 | 1919 | 2246 | 0.153 | 0.154 | 0.209 | 0.243 | 0.29 | 0.341 | 0.413 | 0.406 | 0.445 | 0.472 | 0.48 | 0.472 | 0.549 | 0.554 | 0.55 | 0.542 | 0.619 | 0.721 | 0.76 | 0.328
| Medium Duty Pickup | Utilimarc | Gasoline | 2007 | 6.8 | 147185 | 11918 | 2457 | 0.206 | 1515 | 1723 | 2052 | 2374 | 2558 | 2741 | 2780 | 2758 | 2790 | 2696 | 2694 | 2746 | 2628 | 2629 | 2653 | 2524 | 2301 | 2076 | 1756 | 1675 | 0.109 | 0.113 | 0.137 | 0.162 | 0.184 | 0.214 | 0.225 | 0.243 | 0.277 | 0.301 | 0.338 | 0.38 | 0.409 | 0.461 | 0.524 | 0.553 | 0.589 | 0.612 | 0.598 | 0.64
| Medium Duty Pickup | Utilimarc | Natural Gas | 2012 | 4.6 | 442 | 13193 | 2322 | 0.176 |  | 1970 | 2062 | 1688 | 1932 | 4382 | 3726 | 5227 | 9148 | 5586 | 2059 | 5305 |  |  | 2821 | 4194 | 3114 |  |  | 1061 |  | 0.176 | 0.148 | 0.114 | 0.14 | 0.24 | 0.317 | 0.55 | 1.109 | 0.774 | 0.246 | 0.65 |  |  | 0.455 | 0.91 | 0.982 |  |  | 0.827
| Medium Duty Utility | Utilimarc | Diesel | 2004 | 8.1 | 1104 | 8350 | 5327 | 0.638 | 3833 | 3692 | 4279 | 4335 | 4940 | 4789 | 5445 | 5943 | 5738 | 6503 | 5755 | 6631 | 5322 | 5613 | 4906 | 3660 |  |  |  |  | 0.456 | 0.464 | 0.576 | 0.541 | 0.615 | 0.706 | 0.334 | 1.056 | 0.928 | 1.026 | 0.999 | 0.774 | 0.378 | 0.488 | 0.484 | 1.461
| Medium Duty Utility | Utilimarc | Gasoline | 2007 | 6.8 | 1176 | 8621 | 3111 | 0.361 | 471 | 1927 | 2085 | 2969 | 2691 | 3384 | 3655 | 4447 | 3486 | 3808 | 3248 | 4405 | 3041 | 4375 | 4898 | 1283 | 2309 | 3013 | 1850 | 1817 | 0.075 | 0.207 | 0.189 | 0.236 | 0.307 | 0.489 | 0.583 | 0.556 | 0.432 | 0.459 | 0.392 | 0.496 | 0.482 | 1.035 | 1.099 | 1.02 | 1.328 | 1.303 | 0.99 | 0.759
| Medium Duty Van | Utilimarc | Diesel | 2006 | 7.1 | 6728 | 10530 | 3720 | 0.353 | 397 | 1851 | 2223 | 3340 | 4151 | 4693 | 5085 | 4852 | 4490 | 4137 | 4002 | 3859 | 3790 | 3986 | 3394 | 3137 | 3242 | 3773 | 3054 | 2278 | 0.073 | 0.122 | 0.167 | 0.265 | 0.315 | 0.43 | 0.502 | 0.485 | 0.473 | 0.476 | 0.514 | 0.586 | 0.633 | 0.653 | 0.627 | 0.536 | 0.866 | 1.375 | 1.783 | 0.999
| Medium Duty Van | Utilimarc | Gasoline | 2005 | 7.9 | 134177 | 11585 | 2692 | 0.232 | 1219 | 1422 | 1843 | 2074 | 2440 | 2690 | 3098 | 3226 | 3224 | 3140 | 3067 | 3019 | 2995 | 2831 | 2835 | 2838 | 2625 | 3028 | 3023 | 3669 | 0.102 | 0.1 | 0.128 | 0.15 | 0.178 | 0.202 | 0.246 | 0.282 | 0.308 | 0.309 | 0.31 | 0.308 | 0.327 | 0.35 | 0.421 | 0.517 | 0.55 | 0.744 | 0.865 | 1.413
| Medium Duty Van | Utilimarc | Natural Gas | 2009 | 4.1 | 6004 | 7753 | 2589 | 0.334 | 1069 | 1371 | 2067 | 3507 | 3896 | 5117 | 4473 | 4653 | 4798 | 4814 | 4362 | 2620 | 1692 | 1450 | 1839 | 694 | 11817 | 13966 | 1764 |  | 0.128 | 0.151 | 0.214 | 0.711 | 0.703 | 0.864 | 0.72 | 0.718 | 0.806 | 0.862 | 0.72 | 0.435 | 0.47 | 0.482 | 0.881 | 0.46 | 32.141 | 8.111 | 0.987
| Passenger Car | Utilimarc | Electric | 2012 | 4 | 427 | 2804 | 844 | 0.301 | 1: 509; 2: 788; 3: 521; 4: 839; 5: 1114; 6: 1025; 7: 864; 8: 89; 11: 2402; 12: 448; 13: 174; 16: 217; 1: 0.315; 2: 0.261; 3: 0.181; 4: 0.248; 5: 0.296; 6: 0.716; 7: 0.754
| Passenger Car | Utilimarc | Gasoline | 2005 | 7.2 | 94343 | 9262 | 1387 | 0.15 | 740 | 846 | 1097 | 1255 | 1401 | 1469 | 1571 | 1612 | 1556 | 1518 | 1566 | 1449 | 1505 | 1435 | 1505 | 1456 | 1263 | 1016 | 1105 | 1487 | 0.064 | 0.069 | 0.095 | 0.112 | 0.129 | 0.142 | 0.164 | 0.188 | 0.2 | 0.21 | 0.226 | 0.224 | 0.248 | 0.249 | 0.29 | 0.328 | 0.424 | 0.329 | 0.398 | 0.43
| Passenger Car | Utilimarc | Gasoline EREV | 2012 | 3.7 | 381 | 6997 | 1542 | 0.22 | 1: 660; 2: 972; 3: 1416; 4: 1946; 5: 1486; 6: 1916; 7: 2773; 8: 2327; 9: 3100; 1: 0.873; 2: 0.088; 3: 0.167; 4: 0.271; 5: 0.364; 6: 0.668; 7: 0.685; 8: 0.564; 9: 1.182
| Passenger Car | Utilimarc | Gasoline HEV | 2009 | 5.7 | 19177 | 9897 | 1107 | 0.112 | 563 | 772 | 908 | 1106 | 1153 | 1085 | 1154 | 1162 | 1199 | 1523 | 1906 | 1695 | 1613 | 1439 | 1634 | 1655 | 953 |  |  | 640 | 0.054 | 0.062 | 0.077 | 0.095 | 0.103 | 0.111 | 0.129 | 0.144 | 0.159 | 0.22 | 0.309 | 0.317 | 0.386 | 0.363 | 0.419 | 0.458 | 0.415 |  |  | 0.421
| Passenger Car | Utilimarc | Gasoline PHEV | 2013 | 3.6 | 1812 | 10513 | 1431 | 0.136 | 1: 1313; 2: 1264; 3: 1445; 4: 1552; 5: 1599; 6: 1258; 7: 2093; 9: 650; 10: 400; 11: 576; 12: 806; 1: 0.105; 2: 0.124; 3: 0.134; 4: 0.124; 5: 0.153; 6: 0.183; 7: 0.297; 9: 0.077; 10: 0.047; 11: 0.045; 12: 0.095
| Passenger Car | Utilimarc | Natural Gas | 2008 | 6.5 | 5682 | 7266 | 1656 | 0.228 | 603 | 1104 | 1395 | 1600 | 1860 | 1878 | 1947 | 1875 | 1832 | 1402 | 1457 | 1108 | 1493 | 2299 | 3024 | 618 | 961 | 419 |  |  | 0.09 | 0.116 | 0.156 | 0.199 | 0.214 | 0.271 | 0.277 | 0.276 | 0.272 | 0.245 | 0.288 | 0.229 | 0.395 | 0.771 | 1.271 | 0.293 | 0.725 | 4.103
| Police Sedan | Utilimarc | Gasoline | 2008 | 6.5 | 27600 | 11428 | 2642 | 0.231 | 1581 | 1800 | 2818 | 2862 | 2941 | 3187 | 2962 | 2466 | 2165 | 2229 | 2397 | 2123 | 1787 | 1816 | 1854 | 1547 | 1221 | 1642 | 1141 | 1116 | 0.13 | 0.115 | 0.156 | 0.192 | 0.218 | 0.278 | 0.298 | 0.286 | 0.294 | 0.347 | 0.403 | 0.372 | 0.389 | 0.431 | 0.479 | 0.438 | 0.39 | 0.655 | 0.329 | 0.235
| Police Sedan | Utilimarc | Gasoline HEV | 2011 | 4.2 | 215 | 10728 | 1099 | 0.102 | 1: 360; 2: 586; 3: 1451; 4: 1187; 5: 1545; 6: 806; 7: 1033; 8: 924; 1: 0.03; 2: 0.045; 3: 0.141; 4: 0.11; 5: 0.159; 6: 0.08; 7: 0.091; 8: 0.174
| Police SUV | Utilimarc | Gasoline | 2012 | 4.6 | 10843 | 15167 | 3626 | 0.239 | 2150 | 3349 | 4057 | 3788 | 3264 | 3291 | 4830 | 5141 | 4478 | 3791 | 2687 | 1659 | 1352 | 1898 | 1564 | 1580 | 1274 | 918 | 2428 | 1075 | 0.143 | 0.183 | 0.234 | 0.245 | 0.213 | 0.237 | 0.397 | 0.464 | 0.392 | 0.382 | 0.295 | 0.255 | 0.219 | 0.302 | 0.285 | 0.329 | 0.233 | 0.186 | 0.831 | 1.388
| Refuse Truck | Utilimarc | Diesel | 2006 | 7.6 | 10387 | 9315 | 28620 | 3.072 | 11253 | 17595 | 22891 | 27908 | 32072 | 34826 | 34248 | 32276 | 30642 | 24846 | 27992 | 30743 | 32942 | 34790 | 33958 | 21680 | 18760 | 23517 | 20495 | 12436 | 1.337 | 1.531 | 1.933 | 2.41 | 2.928 | 3.236 | 3.598 | 3.629 | 3.681 | 3.535 | 3.957 | 4.403 | 4.074 | 4.317 | 5.023 | 4.832 | 5.178 | 6.864 | 4.229 | 4.001
| Refuse Truck | Utilimarc | Natural Gas | 2011 | 4.8 | 1891 | 11863 | 34178 | 2.881 | 21628 | 24963 | 31064 | 35542 | 37132 | 41079 | 39657 | 42739 | 40601 | 29469 | 34194 | 17620 | 15860 | 9075 | 13402 | [5 empty] | 1.643 | 2.42 | 2.648 | 2.914 | 2.927 | 3.318 | 3.077 | 3.806 | 4.089 | 3.019 | 4.491 | 5.119 | 0.6 | 3.174 | 1.577
| Semi Truck | Utilimarc | Diesel | 2006 | 7.8 | 7544 | 17224 | 9403 | 0.546 | 5910 | 6843 | 8071 | 9176 | 10617 | 11632 | 11403 | 11898 | 12159 | 10071 | 9545 | 9790 | 9963 | 7175 | 6689 | 6465 | 6734 | 6514 | 6231 | 7369 | 0.24 | 0.287 | 0.351 | 0.41 | 0.467 | 0.574 | 0.603 | 0.667 | 0.69 | 0.756 | 0.823 | 0.901 | 0.933 | 0.885 | 1.05 | 1.106 | 1.208 | 1.358 | 1.382 | 2.312
| Service Truck | Utilimarc | Diesel | 2006 | 7.2 | 90416 | 9487 | 6029 | 0.635 | 4214 | 3939 | 4519 | 5397 | 5770 | 6298 | 7105 | 7046 | 7230 | 6951 | 6585 | 6677 | 6848 | 6336 | 6619 | 6097 | 5866 | 5630 | 5579 | 5599 | 0.409 | 0.334 | 0.398 | 0.487 | 0.518 | 0.586 | 0.734 | 0.753 | 0.86 | 0.849 | 0.835 | 0.915 | 1.108 | 1.208 | 1.431 | 1.431 | 1.562 | 1.548 | 1.666 | 2.049
| Service Truck | Utilimarc | Gasoline | 2005 | 7.6 | 122778 | 11509 | 3038 | 0.264 | 2109 | 1705 | 2106 | 2369 | 2959 | 3379 | 3620 | 3455 | 3440 | 3414 | 3534 | 3583 | 3659 | 3716 | 3742 | 3390 | 3505 | 3071 | 3447 | 3480 | 0.137 | 0.125 | 0.154 | 0.18 | 0.217 | 0.259 | 0.294 | 0.301 | 0.329 | 0.343 | 0.366 | 0.385 | 0.401 | 0.424 | 0.441 | 0.531 | 0.638 | 0.744 | 0.873 | 0.971
| Service Truck | Utilimarc | Natural Gas | 2008 | 6.5 | 592 | 4905 | 8390 | 1.71 | 2847 | 6884 | 6777 | 8583 | 9405 | 8941 | 10763 | 9641 | 5749 | 3797 | 10626 | 8808 | 5162 | 2065 |  | 636 |  | 4603 |  |  | 0.866 | 0.974 | 1.201 | 1.448 | 1.842 | 1.756 | 2.34 | 2.725 | 0.892 | 0.518 | 3.565 | 3.126 | 2.862 | 1.713 |  | 0.078 |  | 0.457
| Stake Truck | Utilimarc | Diesel | 2007 | 8.3 | 12859 | 7775 | 5795 | 0.745 | 3808 | 3861 | 4357 | 5233 | 5461 | 6533 | 6840 | 6643 | 6906 | 7087 | 6341 | 6420 | 5563 | 5621 | 4672 | 4267 | 4178 | 4267 | 3415 | 3930 | 0.363 | 0.362 | 0.427 | 0.516 | 0.571 | 0.77 | 0.853 | 0.848 | 0.923 | 1.005 | 0.915 | 0.901 | 0.975 | 1.062 | 1.082 | 1.107 | 1.498 | 1.793 | 1.22 | 1.817
| Stake Truck | Utilimarc | Gasoline | 2008 | 8.1 | 5134 | 6678 | 3900 | 0.584 | 2263 | 2735 | 2985 | 3560 | 3806 | 4434 | 4825 | 3949 | 4572 | 4748 | 4662 | 4435 | 4104 | 3704 | 3490 | 4003 | 2682 | 2839 | 3024 | 2260 | 0.232 | 0.303 | 0.361 | 0.407 | 0.448 | 0.547 | 0.698 | 0.633 | 0.776 | 0.883 | 0.847 | 0.815 | 0.869 | 0.889 | 0.886 | 1.007 | 0.885 | 0.982 | 1.191 | 0.976
| Step Van | Utilimarc | Gasoline | 2007 | 8.9 | 2136 | 4546 | 6633 | 1.459 | 3075 | 3213 | 4392 | 4385 | 5316 | 7665 | 6919 | 8771 | 6494 | 7798 | 7226 | 8250 | 7135 | 7551 | 9406 | 8072 | 7789 | 3951 | 2641 | 3150 | 2.793 | 0.622 | 0.718 | 0.75 | 1.004 | 1.483 | 1.377 | 1.857 | 1.366 | 1.933 | 1.493 | 2.132 | 2.14 | 2.178 | 2.598 | 2.284 | 2.297 | 1.618 | 1.231 | 3.04
| Step Van | Utilimarc | Diesel | 2008 | 7.4 | 5961 | 6017 | 7624 | 1.267 | 3148 | 4535 | 5251 | 6138 | 8296 | 8156 | 8804 | 9500 | 9234 | 9424 | 9234 | 8001 | 7886 | 6208 | 5560 | 5028 | 5443 | 4547 | 4209 | 4814 | 0.657 | 0.664 | 0.801 | 0.919 | 1.205 | 1.211 | 1.339 | 1.589 | 1.587 | 1.308 | 1.981 | 1.552 | 1.741 | 1.973 | 1.732 | 2.316 | 2.035 | 2.77 | 4.992 | 3.95
| SUV | Utilimarc | Electric | 2001 | 8.8 | 708 | 5776 | 1814 | 0.314 | 639 | 334 | 1875 | 1393 | 753 | 1165 | 1241 | 1604 | 1481 | 2350 | 2931 | 2353 | 547 | 599 | 1367 | [5 empty] | 0.082 | 0.122 | 0.24 | 0.126 | 0.057 | 0.169 | 0.226 | 0.271 | 0.257 | 0.423 | 0.573 | 0.562 | 0.52 | 0.367 | 0.508
| SUV | Utilimarc | Gasoline | 2008 | 5.9 | 84950 | 12024 | 1813 | 0.151 | 871 | 1105 | 1508 | 1782 | 1986 | 2123 | 2258 | 2276 | 2271 | 2247 | 2113 | 2191 | 2092 | 1957 | 1954 | 1738 | 1712 | 1743 | 1640 | 1198 | 0.066 | 0.075 | 0.105 | 0.134 | 0.155 | 0.176 | 0.201 | 0.216 | 0.234 | 0.246 | 0.242 | 0.27 | 0.284 | 0.299 | 0.319 | 0.327 | 0.369 | 0.446 | 0.552 | 0.502
| SUV | Utilimarc | Gasoline HEV | 2009 | 5.4 | 15735 | 12250 | 1749 | 0.143 | 790 | 1033 | 1225 | 1455 | 1806 | 1858 | 2023 | 2352 | 2561 | 2809 | 2515 | 2543 | 1954 | [7 empty] | 0.056 | 0.076 | 0.09 | 0.107 | 0.134 | 0.149 | 0.176 | 0.226 | 0.264 | 0.351 | 0.365 | 0.426 | 0.355
[29 empty] | Year | 1 | 2 | 3 | 4 | 5 | 6 | 7 | 8 | 9 | 10 | 11 | 12 | 13 | 14 | 15 | 16 | 17 | 18 | 19 | 20 | 21 | 22 | 23 | 24 | 25 | 26 | 27 | 28 | 29 | 30
[28 empty] | Gasoline (key segments) | Avg $/mi | 0.0835 | 0.089167 | 0.11683 | 0.141 | 0.165 | 0.1875 | 0.21417 | 0.23983 | 0.26117 | 0.27233 | 0.278 | 0.29167 | 0.31733 | 0.33567 | 0.375 | 0.416 | 0.4595 | 0.5045 | 0.591 | 0.68333
[28 empty] | Diesel (key segments) | Avg $/mi | 0.48858 | 0.57317 | 0.70575 | 0.85992 | 1.0229 | 1.2152 | 1.3176 | 1.4014 | 1.4658 | 1.4487 | 1.5987 | 1.6997 | 1.7025 | 1.8516 | 1.8721 | 1.9551 | 2.2132 | 2.4478
[28 empty] | Gasoline (key segments) | % change vs Yr 1 | 100% | 106.8% | 139.9% | 168.9% | 197.6% | 224.6% | 256.5% | 287.2% | 312.8% | 326.1% | 332.9% | 349.3% | 380% | 402% | 449.1% | 498.2% | 550.3% | 604.2% | 707.8% | 818.4% | 928.9% | 1040% | 1150% | 1261% | 1371% | 1482% | 1592% | 1703% | 1814% | 1924%
[28 empty] | Diesel (key segments) | % change vs Yr 1 | 100% | 117.3% | 144.4% | 176% | 209.4% | 248.7% | 269.7% | 286.8% | 300% | 296.5% | 327.2% | 347.9% | 348.5% | 379% | 383.2% | 400.2% | 453% | 501% | 549% | 597% | 645% | 693% | 741% | 789% | 837% | 885% | 933% | 980.9% | 1029% | 1077%
| For TCO Calc-Maintenance increase by year | 1 | 2 | 3 | 4 | 5 | 6 | 7 | 8 | 9 | 10 | 11 | 12 | 13 | 14 | 15 | 16 | 17 | 18 | 19 | 20 | 21 | 22 | 23 | 24 | 25 | 26 | 27 | 28 | 29 | 30
| AFLEET SI Engines | 100% | 106.8% | 139.9% | 168.9% | 197.6% | 224.6% | 256.5% | 287.2% | 312.8% | 326.1% | 332.9% | 349.3% | 380% | 402% | 449.1% | 498.2% | 550.3% | 604.2% | 707.8% | 818.4% | 928.9% | 1040% | 1150% | 1261% | 1371% | 1482% | 1592% | 1703% | 1814% | 1924%
| AFLEET CI Engines | 100% | 117.3% | 144.4% | 176% | 209.4% | 248.7% | 269.7% | 286.8% | 300% | 296.5% | 327.2% | 347.9% | 348.5% | 379% | 383.2% | 400.2% | 453% | 501% | 549% | 597% | 645% | 693% | 741% | 789% | 837% | 885% | 933% | 980.9% | 1029% | 1077%
Heavy-Duty Maintenance and Repairs
| Vehicle Type | 1: References; 2: Duty Cycle; 3: Item; 4: Maintenance Interval (hours); 5: Maintenance Interval (miles); 6: Cost; 7: $/mile
| Conventional Medium-Duty | 1: Maintenance Interval: http://cumminsengines.com/isl9-medium-duty-truck-2013?#maintenance; Cost: http://www.profleettrucklube.com/services; 2: Normal; 3: Engine Oil; 4: 500; 5: 15000; 6: 180; 7: 0.012
| Conventional Medium-Duty | 1: Maintenance Interval: http://cumminsengines.com/isl9-medium-duty-truck-2013?#maintenance; Cost: http://www.profleettrucklube.com/services; 2: Normal; 3: Oil Filter; 4: 500; 5: 15000; 6: 20; 7: 0.0013333
| Conventional Medium-Duty | 1: Maintenance Interval: http://cumminsengines.com/isl9-medium-duty-truck-2013?#maintenance; 2: Normal; 3: Coolant Filter; 4: 500; 5: 15000
| Conventional Medium-Duty | 2: Normal; 3: Spark Plugs
| Conventional Medium-Duty | 1: Maintenance Interval: http://cumminsengines.com/isl9-medium-duty-truck-2013?#maintenance; 2: Normal; 3: Coolant Change; 4: 2000; 5: 60000
| Conventional Heavy-Duty | 1: Maintenance Interval: http://cumminsengines.com/isx12-heavy-duty-truck-2013?#maintenance; Cost: http://www.profleettrucklube.com/services; 2: Light; 3: Engine Oil; 5: 35000; 6: 180; 7: 0.0051429
| Conventional Heavy-Duty | 1: Maintenance Interval: http://cumminsengines.com/isx12-heavy-duty-truck-2013?#maintenance; Cost: http://www.profleettrucklube.com/services; 2: Light; 3: Oil Filter; 5: 35000; 6: 20; 7: 0.00057143
| Conventional Heavy-Duty | 1: Maintenance Interval: http://cumminsengines.com/isx12-heavy-duty-truck-2013?#maintenance; 2: Light; 3: Coolant Filter; 5: 50000
| Conventional Heavy-Duty | 2: Light; 3: Spark Plugs
| Conventional Heavy-Duty | 2: Light; 3: Coolant Change
| Conventional Heavy-Duty | 1: Maintenance Interval: http://cumminsengines.com/isx12-heavy-duty-truck-2013?#maintenance; Cost: http://www.profleettrucklube.com/services; 2: Normal; 3: Engine Oil; 5: 25000; 6: 180; 7: 0.0072
| Conventional Heavy-Duty | 1: Maintenance Interval: http://cumminsengines.com/isx12-heavy-duty-truck-2013?#maintenance; Cost: http://www.profleettrucklube.com/services; 2: Normal; 3: Oil Filter; 5: 25000; 6: 20; 7: 0.0008
| Conventional Heavy-Duty | 1: Maintenance Interval: http://cumminsengines.com/isx12-heavy-duty-truck-2013?#maintenance; 2: Normal; 3: Coolant Filter; 5: 50000
| Conventional Heavy-Duty | 2: Normal; 3: Spark Plugs
| Conventional Heavy-Duty | 2: Normal; 3: Coolant Change
| Conventional Heavy-Duty | 1: Maintenance Interval: http://cumminsengines.com/isx12-heavy-duty-truck-2013?#maintenance; Cost: http://www.profleettrucklube.com/services; 2: Severe; 3: Engine Oil; 5: 15000; 6: 180; 7: 0.012
| Conventional Heavy-Duty | 1: Maintenance Interval: http://cumminsengines.com/isx12-heavy-duty-truck-2013?#maintenance; Cost: http://www.profleettrucklube.com/services; 2: Severe; 3: Oil Filter; 5: 15000; 6: 20; 7: 0.0013333
| Conventional Heavy-Duty | 1: Maintenance Interval: http://cumminsengines.com/isx12-heavy-duty-truck-2013?#maintenance; 2: Severe; 3: Coolant Filter; 5: 50000
| Conventional Heavy-Duty | 2: Severe; 3: Spark Plugs
| Conventional Heavy-Duty | 2: Severe; 3: Coolant Change
| NG Medium-Duty | 1: Maintenance Interval: http://www.cumminswestport.com/models/isl-g; 2: Normal; 3: Engine Oil; 4: 500; 5: 15000; 6: 180; 7: 0.012
| NG Medium-Duty | 1: Maintenance Interval: http://www.cumminswestport.com/models/isl-g; 2: Normal; 3: Oil Filter; 4: 500; 5: 15000; 6: 20; 7: 0.0013333
| NG Medium-Duty | 1: Maintenance Interval: http://www.cumminswestport.com/models/isl-g; 2: Normal; 3: Coolant Filter; 4: 500; 5: 15000
| NG Medium-Duty | 1: Maintenance Interval: http://www.cumminswestport.com/models/isl-g; 2: Normal; 3: Spark Plugs; 4: 1500; 5: 45000
| NG Medium-Duty | 1: Maintenance Interval: http://www.cumminswestport.com/models/isl-g; 2: Normal; 3: Coolant Change; 4: 2000; 5: 60000
| NG Refuse/Bus | 1: Maintenance Interval: http://www.cumminswestport.com/models/isl-g; 2: Normal; 3: Engine Oil; 4: 500; 5: 7500; 6: 180; 7: 0.024
| NG Refuse/Bus | 1: Maintenance Interval: http://www.cumminswestport.com/models/isl-g; 2: Normal; 3: Oil Filter; 4: 500; 5: 7500; 6: 20; 7: 0.0026667
| NG Refuse/Bus | 1: Maintenance Interval: http://www.cumminswestport.com/models/isl-g; 2: Normal; 3: Coolant Filter; 4: 500; 5: 7500
| NG Refuse/Bus | 1: Maintenance Interval: http://www.cumminswestport.com/models/isl-g; 2: Normal; 3: Spark Plugs; 4: 1500; 5: 22500
| NG Refuse/Bus | 1: Maintenance Interval: http://www.cumminswestport.com/models/isl-g; 2: Normal; 3: Coolant Change; 4: 2000; 5: 30000
| NG Heavy-Duty | 1: Maintenance Interval: http://www.cumminswestport.com/models/isx12-g; 2: Normal; 3: Engine Oil; 4: 400; 5: 18000; 6: 180; 7: 0.01
| NG Heavy-Duty | 1: Maintenance Interval: http://www.cumminswestport.com/models/isx12-g; 2: Normal; 3: Oil Filter; 4: 400; 5: 18000; 6: 20; 7: 0.0011111
| NG Heavy-Duty | 1: Maintenance Interval: http://www.cumminswestport.com/models/isx12-g; 2: Normal; 3: Coolant Filter; 4: 1500; 5: 67500
| NG Heavy-Duty | 1: Maintenance Interval: http://www.cumminswestport.com/models/isx12-g; 2: Normal; 3: Spark Plugs; 4: 1500; 5: 67500
| NG Heavy-Duty | 1: Maintenance Interval: http://www.cumminswestport.com/models/isx12-g; 2: Normal; 3: Coolant Change; 4: 6000; 5: 270000
[7 empty] | LNG / Diesel Pilot Ignition - Compression Ignition - Commercial Truck Maintenance and Repair |  | $/mi | AFV multiplier
| Diesel - Commercial Truck Maintenance and Repair | 3: Natural Gas (CNG/LNG) - Spark Ignition - Commercial Truck Maintenance and Repair; 6: Commercial Carrier - HDV Truck - Repair and Maintenance; 7: ATRI 2020 - An Analysis of the Operational Costs of Trucking 2020; https://truckingresearch.org/atri-research/operational-costs-of-trucking/; 8: 0.143
| Commercial Carrier - HDV Truck - Repair and Maintenance | 1: ATRI 2020 - An Analysis of the Operational Costs of Trucking 2020; https://truckingresearch.org/atri-research/operational-costs-of-trucking/; 2: 0.143; 3: Commercial Carrier - HDV Truck - Repair and Maintenance; 4: ATRI 2020 - An Analysis of the Operational Costs of Trucking 2020; https://truckingresearch.org/atri-research/operational-costs-of-trucking/; 5: 0.143; 6: Commercial Carrier - HDV Truck - Tires; 7: ATRI 2020 - An Analysis of the Operational Costs of Trucking 2020; https://truckingresearch.org/atri-research/operational-costs-of-trucking/; 8: 0.036
| Commercial Carrier - HDV Truck - Tires | 1: ATRI 2020 - An Analysis of the Operational Costs of Trucking 2020; https://truckingresearch.org/atri-research/operational-costs-of-trucking/; 2: 0.036; 3: Commercial Carrier - HDV Truck - Tires; 4: ATRI 2020 - An Analysis of the Operational Costs of Trucking 2020; https://truckingresearch.org/atri-research/operational-costs-of-trucking/; 5: 0.036; 6: Commercial Carrier - HDV Truck - Oil; 7: http://www.westport.com/products/engines/15/faq/; Maintenance of the Westport 15L system coincides with regularly scheduled vehicle and engine maintenance intervals. For a typical maintenance schedule, see the Westport 15L Engine Specifications page.; http://www.westport.com/products/engines/15/specifications; 8: 0.008
| Commercial Carrier - HDV Truck - Oil | 1: Cummins and ProFleet Truck Lube; 2: 0.008; 3: Commercial Carrier - HDV Truck - Oil; 4: Cummins and ProFleet Truck Lube; 5: 0.011111; 6: Commercial Carrier - HDV Truck - HPDI LNG equipment maintenance; 7: Used average value (range from $0.005-0.007/mile of incremental cost; slide 10 of Burke 2010 NGVA presentation http://www.cleanvehicle.org/conference/2010/images/JONATHANBURKE-WESTPORTGXUPDATE.pdf; 8: 0.006
| Diesel Commercial Truck Total | 2: 0.179; 3: Natural Gas Spark Ignition - Commercial Truck Total; 5: 0.19322; 6: LNG / Diesel Pilot Ignition - Compression Ignition - Commercial Truck Total; 7: http://www.westport.com/products/engines/15/specifications; 8: 0.185; 9: 1.0335
| Class 7/8 combination HD HEV maintenance | 1: NREL: Coca-Cola Hybrid Electric Delivery Trucks; http://www.nrel.gov/docs/fy12osti/53502.pdf; 2: 0.17356
| Class 7/8 combination HD maintenance | 1: NREL: Coca-Cola Hybrid Electric Delivery Trucks; http://www.nrel.gov/docs/fy12osti/53502.pdf; 2: 0.40131
| Semi-truck maintenance and repair | 1: The Per-mile Costs of Operating Automobiles and Trucks; http://www.lrrb.org/media/reports/200319.pdf; 2: 0.125
| Straight truck- pick-up/delivery van maintenance and repair | 1: The Per-mile Costs of Operating Automobiles and Trucks; http://www.lrrb.org/media/reports/200319.pdf; 2: 0.09
| Straight truck- industrial/construction maintenance and repair | 1: The Per-mile Costs of Operating Automobiles and Trucks; http://www.lrrb.org/media/reports/200319.pdf; 2: 0.2
| Incremental Diesel Hybrid Operation and Maintenance Cost | 1: NAS 2010_Technologies and Approaches to Reducing the Fuel Consumption of Medium- and Heavy-Duty Vehicles Table 6-21 and Table 6-22; 2: 0.006
| CNG Vehicle Maintenance (per mile) | 1: VICE model; 2: 0.52
| Diesel Vehicle Maintenance (per mile) | 1: VICE model; 2: 0.52
Battery Replacement
| Hydraulic Hybrids | 1: http://www.eaton.com/Eaton/OurCompany/NewsEvents/NewsReleases/PCT_199893; 2: Testing has shown a significant improvement in maintenance costs. Brake replacement cost can potentially be reduced by four times compared to a baseline truck.
| Transit Bus Maintenance | 1: Volpe; DOT model http://www.volpe.dot.gov/coi/ppoa/publiclands/projects/busandferrycost.html; http://ntl.bts.gov/lib/44000/44200/44244/Bus_Lifecycle_Cost_Model_User_s_Guide.pdf; 2: 1
| Shuttle/Cutaway Bus Maintenance | 1: Volpe; DOT model http://www.volpe.dot.gov/coi/ppoa/publiclands/projects/busandferrycost.html; http://ntl.bts.gov/lib/44000/44200/44244/Bus_Lifecycle_Cost_Model_User_s_Guide.pdf; 2: 1
| School Bus Maintenance | 1: Volpe; DOT model http://www.volpe.dot.gov/coi/ppoa/publiclands/projects/busandferrycost.html; http://ntl.bts.gov/lib/44000/44200/44244/Bus_Lifecycle_Cost_Model_User_s_Guide.pdf; 2: 1
| Shuttle/Cutaway Bus Maintenance | 1: Volpe; DOT model http://www.volpe.dot.gov/coi/ppoa/publiclands/projects/busandferrycost.html; http://ntl.bts.gov/lib/44000/44200/44244/Bus_Lifecycle_Cost_Model_User_s_Guide.pdf; 2: 1
| Transit Bus Maintenance Range | 1: Volpe; DOT model http://www.volpe.dot.gov/coi/ppoa/publiclands/projects/busandferrycost.html; http://ntl.bts.gov/lib/44000/44200/44244/Bus_Lifecycle_Cost_Model_User_s_Guide.pdf; 2: $0.75-1.25
| Passenger Van Maintenance Range | 1: Volpe; DOT model http://www.volpe.dot.gov/coi/ppoa/publiclands/projects/busandferrycost.html; http://ntl.bts.gov/lib/44000/44200/44244/Bus_Lifecycle_Cost_Model_User_s_Guide.pdf; 2: $0.60-0.75
|  | Volpe; DOT model http://www.volpe.dot.gov/coi/ppoa/publiclands/projects/busandferrycost.html; http://ntl.bts.gov/lib/44000/44200/44244/Bus_Lifecycle_Cost_Model_User_s_Guide.pdf |  | Battery Replacement Interval | Overhaul Interval (miles/yrs) | Battery Replacement | Engine Overhaul | Transmission Overhaul | Battery $/mi | Engine $/mi | Transmission $/mi | Total w/battery replacement $/mi | Total w/obattery replacement $/mi
| Hybrid Transit Bus/Shuttle/Cutaway/School Bus Battery Replacement | 2: Volpe = every 6 yrs, regardless of mileage
| Hybrid Transit Bus | 1: assume 30,000mi/yr = 180,000 mi; 2: Engine (V6) Overhaul; 3: 180000; 4: 250000; 5: 27500; 6: 15000; 7: 31300; 8: 0.15278; 9: 0.06; 10: 0.1252; 11: 0.33798; 12: 0.1852
| Hybrid Shuttle/Cutaway | 1: assume 30,000mi/yr = 180,000 mi; 2: Engine (V6) Overhaul; 3: 180000; 4: 250000; 5: 27500; 6: 15000; 7: 31300; 8: 0.15278; 9: 0.06; 10: 0.1252; 11: 0.33798; 12: 0.1852
| Hybrid School Bus | 1: assume 15,000mi/yr = 180,000 mi; 2: Engine (V6) Overhaul; 3: 90000; 4: 250000; 5: 27500; 6: 15000; 7: 31300; 8: 0.30556; 9: 0.06; 10: 0.1252; 11: 0.49076; 12: 0.1852
| Transit Bus | 1: Volpe; DOT model http://www.volpe.dot.gov/coi/ppoa/publiclands/projects/busandferrycost.html; http://ntl.bts.gov/lib/44000/44200/44244/Bus_Lifecycle_Cost_Model_User_s_Guide.pdf; 2: Engine (V8) Overhaul; 4: 250000; 6: 20000; 7: 10500; 9: 0.08; 10: 0.042; 11: 0.122; 12: 0.122
| Shuttle/Cutaway | 1: Volpe; DOT model http://www.volpe.dot.gov/coi/ppoa/publiclands/projects/busandferrycost.html; http://ntl.bts.gov/lib/44000/44200/44244/Bus_Lifecycle_Cost_Model_User_s_Guide.pdf; 2: Engine (V6) Overhaul; 4: 250000; 6: 15000; 7: 10500; 9: 0.06; 10: 0.042; 11: 0.102; 12: 0.102
| School Bus | 1: Volpe; DOT model http://www.volpe.dot.gov/coi/ppoa/publiclands/projects/busandferrycost.html; http://ntl.bts.gov/lib/44000/44200/44244/Bus_Lifecycle_Cost_Model_User_s_Guide.pdf; 2: Engine (V6) Overhaul; 4: 250000; 6: 15000; 7: 10500; 9: 0.06; 10: 0.042; 11: 0.102; 12: 0.102
| Large Transit Bus (=> 40 ft) Maintenance Labor | 1: Bus Size Evaluation Tool (BSeT); http://www.nctr.usf.edu/pdf/77713.pdf; 2: 0.52
| Large Transit Bus (=> 40 ft) Maintenance Parts | 1: Bus Size Evaluation Tool (BSeT); http://www.nctr.usf.edu/pdf/77713.pdf; 2: 0.73
| Large Transit Bus (=> 40 ft) Maintenance Total | 1: Bus Size Evaluation Tool (BSeT); http://www.nctr.usf.edu/pdf/77713.pdf; 2: 1.25
| Small Transit Bus (=< 40 ft) Maintenance Labor | 1: Bus Size Evaluation Tool (BSeT); http://www.nctr.usf.edu/pdf/77713.pdf; 2: 0.42
| Small Transit Bus (=< 40 ft) Maintenance Total | 1: Bus Size Evaluation Tool (BSeT); http://www.nctr.usf.edu/pdf/77713.pdf; 2: 0.84
| Small Transit Bus (=< 40 ft) Maintenance Parts | 1: Bus Size Evaluation Tool (BSeT); http://www.nctr.usf.edu/pdf/77713.pdf; 2: 1.26
| School Bus Fleet - Parts | 1: Gloucester County, VA School District; 2: 0.12
| School Bus Fleet - Labor | 1: Gloucester County, VA School District; 2: 0.35
| School Bus Fleet - Other - Includes Oil Change | 1: Gloucester County, VA School District; 2: 0.02
| Total School Bus Maintenance | 1: Gloucester County, VA School District; 2: 0.5
| School Bus Fleet - Tires/Batteries | 1: Michigan School Bus Officials Template; 2: 0.040026
| School Bus Fleet - Parts | 1: Michigan School Bus Officials Template; 2: 0.16244
| School Bus Fleet - Labor (Mechanic Salary) | 1: Michigan School Bus Officials Template; 2: 0.75722
| School Bus Fleet - Contracted Maintenance Cost | 1: Michigan School Bus Officials Template; 2: 0.345
| Total School Bus Maintenance | 1: Michigan School Bus Officials Template; 2: 1.3047
| School Bus Maintenance | 1: Average of Volpe, Gloucester, Michigan data sources; 2: 0.93489
| Ricardo/Argonne Maintenance Data | 1: https://www.aga.org/natural-gas/good-for-business/calculator/; http://next10automotive.com/wp-content/uploads/2013/04/Ricardo.pdf; 2: $/mile; 3: incremental $mile; 4: AFV Multiplier
| Diesel Class 3 Delivery | 1: Ricardo; includes brake, oil change, fuel filter, and other; 2: 0.201; 3: N/A
| Diesel Class 4-6 Delivery | 1: Ricardo; includes brake, oil change, fuel filter, and other; 2: 0.198; 3: N/A
| Diesel Class 6 Work Truck | 1: Ricardo; includes brake, oil change, fuel filter, and other; 2: 0.196; 3: N/A
| Diesel Class 7-8 Delivery | 1: Ricardo; includes brake, oil change, fuel filter, and other; 2: 0.201; 3: N/A
Diesel Bus
| Diesel Class 8 Intercity | 1: Ricardo; includes brake, oil change, fuel filter, and other; 2: 0.191; 3: N/A
| NG Class 3 Delivery | 1: Ricardo; includes brake, oil change, fuel filter, CNG tank inspections and other; 2: 0.214; 3: 0.013; 4: 106.5%
| NG Class 4-6 Delivery | 1: Ricardo; includes brake, oil change, fuel filter, CNG tank inspections and other; 2: 0.213; 3: 0.015; 4: 106%
| NG Class 6 Work Truck | 1: Ricardo; includes brake, oil change, fuel filter, CNG tank inspections and other; 2: 0.215; 3: 0.019; 4: 107%
| NG Class 7-8 Delivery | 1: Ricardo; includes brake, oil change, fuel filter, CNG tank inspections and other; 2: 0.221; 3: 0.02; 4: 110%
| NG Bus | 1: Comprehensive Total Cost of Ownership Quantification for Vehicles with Different Size Classes and Powertrains; Burnham et al. 2021/forthcoming; 4: 100%
| NG Class 8 Intercity | 1: Ricardo; includes brake, oil change, fuel filter, CNG tank inspections and other; 2: 0.208; 3: 0.017; 4: 103.5%
| NG HEV Class 3 Delivery | 1: Ricardo; includes brake, oil change, fuel filter, CNG tank inspections and other; 2: 0.183; 3: -0.018; 4: 91.04%
| NG HEV Class 4-6 Delivery | 1: Ricardo; includes brake, oil change, fuel filter, CNG tank inspections and other; 2: 0.17; 3: -0.028; 4: 84.58%
| NG HEV Class 6 Work Truck | 1: Ricardo; includes brake, oil change, fuel filter, CNG tank inspections and other; 2: 0.172; 3: -0.026; 4: 85.57%
| NG HEV Class 7-8 Delivery | 1: Ricardo; includes brake, oil change, fuel filter, CNG tank inspections and other; 2: 0.201; 3: 0; 4: 100%
NG HEV Bus
| NG HEV Class 8 Intercity | 1: Ricardo; includes brake, oil change, fuel filter, CNG tank inspections and other; 2: 0.199; 3: 0.008; 4: 99%
| Diesel HEV Class 3 Delivery | 1: Used incremental difference of NG Hybrid vs NG to modify diesel; 2: 0.17; 3: -0.031; 4: 84.58%
| Diesel HEV Class 4-6 Delivery | 1: Used incremental difference of NG Hybrid vs NG to modify diesel; 2: 0.155; 3: -0.043; 4: 77.11%
| Diesel HEV Class 6 Work Truck | 1: Used incremental difference of NG Hybrid vs NG to modify diesel; 2: 0.153; 3: -0.045; 4: 76.12%
| Diesel HEV Class 7-8 Delivery | 1: Used incremental difference of NG Hybrid vs NG to modify diesel; 2: 0.181; 3: -0.02; 4: 90.05%
| Diesel HEV Bus | 1: Comprehensive Total Cost of Ownership Quantification for Vehicles with Different Size Classes and Powertrains; Burnham et al. 2021/forthcoming; 4: 87%
| Diesel HEV Class 8 Intercity | 1: Used incremental difference of NG Hybrid vs NG to modify diesel; 2: 0.182; 3: -0.009; 4: 90.55%
| EV Class 3 Delivery | 1: Used Diesel HEV values for braking and Other maintenance, subtracted out oil changes and fuel filters; 2: 0.148; 3: -0.053; 4: 73.63%
| EV Class 4-6 Delivery | 1: Used Diesel HEV values for braking and Other maintenance, subtracted out oil changes and fuel filters; 2: 0.136; 3: -0.062; 4: 67.66%
| EV Class 6 Work Truck | 1: Used Diesel HEV values for braking and Other maintenance, subtracted out oil changes and fuel filters; 2: 0.134; 3: -0.064; 4: 66.67%
| EV Class 7-8 Delivery | 1: Used Diesel HEV values for braking and Other maintenance, subtracted out oil changes and fuel filters; 2: 0.159; 3: -0.042; 4: 79.1%
| EV Bus | 1: Comprehensive Total Cost of Ownership Quantification for Vehicles with Different Size Classes and Powertrains; Burnham et al. 2021/forthcoming; 4: 60%
| EV Class 8 Intercity | 1: Used Diesel HEV values for braking and Other maintenance, subtracted out oil changes and fuel filters; 2: 0.17; 3: -0.021; 4: 84.58%
|  |  | Class 3 | Class 3 | Class 3 | Class 4-6 | Class 4-6 | Class 4-6 | Class 6 | Class 6 | Class 6 | Class 7-8 | Class 7-8 | Class 7-8 | Class 8 | Class 8 | Class 8
|  |  | Delivery | Delivery | Delivery | Delivery | Delivery | Delivery | Work Truck | Work Truck | Work Truck | Delivery | Delivery | Delivery | Intercity | Intercity | Intercity
|  | $/mile | Diesel | Natural Gas | NG Hybrid | Diesel | Natural Gas | NG Hybrid | Diesel | Natural Gas | NG Hybrid | Diesel | Natural Gas | NG Hybrid | Diesel | Natural Gas | NG Hybrid
| Brake Maintenance Cost | 1: Ricardo; http://www.aga.org/our-issues/natural-gas-vehicles/Pages/default.aspx; 2: 0.041; 3: 0.041; 4: 0.008; 5: 0.063; 6: 0.063; 7: 0.013; 8: 0.063; 9: 0.063; 11: 0.075; 12: 0.075; 13: 0.015; 14: 0.035; 15: 0.035; 16: 0.007
| Oil Change Maintenance Cost | 1: Ricardo; http://www.aga.org/our-issues/natural-gas-vehicles/Pages/default.aspx; 2: 0.012; 3: 0.012; 4: 0.012; 5: 0.012; 6: 0.015; 7: 0.015; 8: 0.012; 9: 0.016; 11: 0.017; 12: 0.019; 13: 0.019; 14: 0.007; 15: 0.011; 16: 0.011
| Fuel Filter Maintenance Cost | 1: Ricardo; http://www.aga.org/our-issues/natural-gas-vehicles/Pages/default.aspx; 2: 0.01; 3: 0.007; 4: 0.007; 5: 0.007; 6: 0.003; 7: 0.003; 8: 0.005; 9: 0.004; 11: 0.005; 12: 0.001; 13: 0.001; 14: 0.005; 15: 0.002; 16: 0.002
| Other Maintenance Costs | 1: Ricardo; http://www.aga.org/our-issues/natural-gas-vehicles/Pages/default.aspx; 2: 0.013; 3: 0.029; 4: 0.031; 5: 0.013; 6: 0.029; 7: 0.036; 8: 0.013; 9: 0.029; 11: 0.013; 12: 0.035; 13: 0.075; 14: 0.005; 15: 0.021; 16: 0.04
| Tires | 1: ATRI 2013 - An Analysis of the Operational Costs of Trucking 2013; http://atri-online.org/2013/09/04/an-analysis-of-the-operational-costs-of-trucking-a-2013-update-report-request/; 2: 0.036; 3: 0.036; 4: 0.036; 5: 0.036; 6: 0.036; 7: 0.036; 8: 0.036; 9: 0.036; 11: 0.036; 12: 0.036; 13: 0.036; 14: 0.036; 15: 0.036; 16: 0.036
| Other Repair Costs | 1: Ricardo and ATRI 2013; 2: 0.089; 3: 0.089; 4: 0.089; 5: 0.067; 6: 0.067; 7: 0.067; 8: 0.067; 9: 0.067; 11: 0.055; 12: 0.055; 13: 0.055; 14: 0.103; 15: 0.103; 16: 0.103
| Total Maintenance Cost | 1: Ricardo and ATRI 2013; 2: 0.201; 3: 0.214; 4: 0.183; 5: 0.198; 6: 0.213; 7: 0.17; 8: 0.196; 9: 0.215; 11: 0.201; 12: 0.221; 13: 0.201; 14: 0.191; 15: 0.208; 16: 0.199
Summary of transit bus maintenance and repair cost multipliers
| Case | 2: CNG; 3: HEV; 4: PHEV; 5: BEV; 6: FCV
| Low | 1: Comprehensive Total Cost of Ownership Quantification for Vehicles with Different Size Classes and Powertrains; Burnham et al. 2021/forthcoming; 2: 111%; 3: 96%; 4: 93.88%; 5: 79%; 6: 79%
| Mid | 1: Comprehensive Total Cost of Ownership Quantification for Vehicles with Different Size Classes and Powertrains; Burnham et al. 2021/forthcoming; 2: 100%; 3: 87%; 4: 83.62%; 5: 60%; 6: 60%
| High | 1: Comprehensive Total Cost of Ownership Quantification for Vehicles with Different Size Classes and Powertrains; Burnham et al. 2021/forthcoming; 2: 88%; 3: 73%; 4: 69%; 5: 41%; 6: 41%
Depreciation - Light-Duty
| Vehicle | Source | Vehicle Age 1 | 2 | 3 | 4 | 5 | 6 | 7 | 8 | 9 | 10 | 11 | 12 | 13 | 14 | 15 | 16 | 17 | 18 | 19 | 20 | 21 | 22 | 23 | 24 | 25 | 26 | 27 | 28 | 29 | 30
% drop in value in year x from x-1
| Gasoline | Comprehensive Total Cost of Ownership Quantification for Vehicles with Different Size Classes and Powertrains; Burnham et al. 2021/forthcoming; based on year 1 and consistent rate over lifetime | 29% | 11% | 11% | 11% | 11% | 11% | 11% | 11% | 11% | 11% | 11% | 11% | 11% | 11% | 11% | 11% | 11% | 11% | 11% | 11% | 11% | 11% | 11% | 11% | 11% | 11% | 11% | 11% | 11% | 11%
| Diesel | Assumed the same as gasoline LDV | 29% | 11% | 11% | 11% | 11% | 11% | 11% | 11% | 11% | 11% | 11% | 11% | 11% | 11% | 11% | 11% | 11% | 11% | 11% | 11% | 11% | 11% | 11% | 11% | 11% | 11% | 11% | 11% | 11% | 11%
| Gasoline HEV | Assumed the same as gasoline LDV | 29% | 11% | 11% | 11% | 11% | 11% | 11% | 11% | 11% | 11% | 11% | 11% | 11% | 11% | 11% | 11% | 11% | 11% | 11% | 11% | 11% | 11% | 11% | 11% | 11% | 11% | 11% | 11% | 11% | 11%
| Gasoline PHEV | Assumed the same as gasoline LDV | 29% | 11% | 11% | 11% | 11% | 11% | 11% | 11% | 11% | 11% | 11% | 11% | 11% | 11% | 11% | 11% | 11% | 11% | 11% | 11% | 11% | 11% | 11% | 11% | 11% | 11% | 11% | 11% | 11% | 11%
| Gasoline EREV | Assumed the same as gasoline LDV | 29% | 11% | 11% | 11% | 11% | 11% | 11% | 11% | 11% | 11% | 11% | 11% | 11% | 11% | 11% | 11% | 11% | 11% | 11% | 11% | 11% | 11% | 11% | 11% | 11% | 11% | 11% | 11% | 11% | 11%
| EV | Assumed the same as gasoline LDV | 29% | 11% | 11% | 11% | 11% | 11% | 11% | 11% | 11% | 11% | 11% | 11% | 11% | 11% | 11% | 11% | 11% | 11% | 11% | 11% | 11% | 11% | 11% | 11% | 11% | 11% | 11% | 11% | 11% | 11%
| FCV | Assumed the same as gasoline LDV | 29% | 11% | 11% | 11% | 11% | 11% | 11% | 11% | 11% | 11% | 11% | 11% | 11% | 11% | 11% | 11% | 11% | 11% | 11% | 11% | 11% | 11% | 11% | 11% | 11% | 11% | 11% | 11% | 11% | 11%
| Biodiesel (B20) | Assumed the same as gasoline LDV | 29% | 11% | 11% | 11% | 11% | 11% | 11% | 11% | 11% | 11% | 11% | 11% | 11% | 11% | 11% | 11% | 11% | 11% | 11% | 11% | 11% | 11% | 11% | 11% | 11% | 11% | 11% | 11% | 11% | 11%
| Biodiesel (B100) | Assumed the same as gasoline LDV | 29% | 11% | 11% | 11% | 11% | 11% | 11% | 11% | 11% | 11% | 11% | 11% | 11% | 11% | 11% | 11% | 11% | 11% | 11% | 11% | 11% | 11% | 11% | 11% | 11% | 11% | 11% | 11% | 11% | 11%
| Renewable Diesel (RD20) | Assumed the same as gasoline LDV | 29% | 11% | 11% | 11% | 11% | 11% | 11% | 11% | 11% | 11% | 11% | 11% | 11% | 11% | 11% | 11% | 11% | 11% | 11% | 11% | 11% | 11% | 11% | 11% | 11% | 11% | 11% | 11% | 11% | 11%
| Renewable Diesel (RD100) | Assumed the same as gasoline LDV | 29% | 11% | 11% | 11% | 11% | 11% | 11% | 11% | 11% | 11% | 11% | 11% | 11% | 11% | 11% | 11% | 11% | 11% | 11% | 11% | 11% | 11% | 11% | 11% | 11% | 11% | 11% | 11% | 11% | 11%
| Ethanol (E85) | Assumed the same as gasoline LDV | 29% | 11% | 11% | 11% | 11% | 11% | 11% | 11% | 11% | 11% | 11% | 11% | 11% | 11% | 11% | 11% | 11% | 11% | 11% | 11% | 11% | 11% | 11% | 11% | 11% | 11% | 11% | 11% | 11% | 11%
| Propane (LPG) | Assumed the same as gasoline LDV | 29% | 11% | 11% | 11% | 11% | 11% | 11% | 11% | 11% | 11% | 11% | 11% | 11% | 11% | 11% | 11% | 11% | 11% | 11% | 11% | 11% | 11% | 11% | 11% | 11% | 11% | 11% | 11% | 11% | 11%
| Compressed Natural Gas (CNG) | Assumed the same as gasoline LDV | 29% | 11% | 11% | 11% | 11% | 11% | 11% | 11% | 11% | 11% | 11% | 11% | 11% | 11% | 11% | 11% | 11% | 11% | 11% | 11% | 11% | 11% | 11% | 11% | 11% | 11% | 11% | 11% | 11% | 11%
Depreciation - Heavy-Duty
| Vehicle | Source | Vehicle Age 1 | 2 | 3 | 4 | 5 | 6 | 7 | 8 | 9 | 10 | 11 | 12 | 13 | 14 | 15 | 16 | 17 | 18 | 19 | 20 | 21 | 22 | 23 | 24 | 25 | 26 | 27 | 28 | 29 | 30
% drop in value in year x from x-1
| Gasoline | Assumed the same as diesel HDV | 9% | bar: 2 to 30
| Diesel | Comprehensive Total Cost of Ownership Quantification for Vehicles with Different Size Classes and Powertrains; Burnham et al. 2021/forthcoming; based on year 1 and consistent rate over lifetime | 9% | bar: 2 to 30
| EV | Assumed the same as diesel HDV | 9% | bar: 2 to 30
| FCV | Assumed the same as diesel HDV | 9% | bar: 2 to 30
| Diesel HEV | Assumed the same as diesel HDV | 9% | bar: 2 to 30
| Diesel Hydraulic Hybrid | Assumed the same as diesel HDV | 9% | bar: 2 to 30
| Biodiesel (B20) | Assumed the same as diesel HDV | 9% | bar: 2 to 30
| Biodiesel (B100) | Assumed the same as diesel HDV | 9% | bar: 2 to 30
| Renewable Diesel (RD20) | Assumed the same as diesel HDV | 9% | bar: 2 to 30
| Renewable Diesel (RD100) | Assumed the same as diesel HDV | 9% | bar: 2 to 30
| Ethanol (E85) | Assumed the same as diesel HDV | 9% | bar: 2 to 30
| Propane (LPG) | Assumed the same as diesel HDV | 9% | bar: 2 to 30
| Compressed Natural Gas (CNG) | Assumed the same as diesel HDV | 9% | bar: 2 to 30
| Liquefied Natural Gas (LNG) | Assumed the same as diesel HDV | 9% | bar: 2 to 30
| LNG / Diesel Pilot Ignition | Assumed the same as diesel HDV | 9% | bar: 2 to 30
| Annual Average Vehicle Mileage Accumulation per Vehicle (miles) |  | Inventory of U.S. Greenhouse Gas Emissions and Sinks: 1990-2013 (April 2015) EPA 430-R-14-003: ANNEX 3 Methodological Descriptions for Additional Source or Sink Categories
| Vehicle Age | https://www3.epa.gov/climatechange/Downloads/ghgemissions/US-GHG-Inventory-2015-Annexes.pdf | 1 | 2 | 3 | 4 | 5 | 6 | 7 | 8 | 9 | 10 | 11 | 12 | 13 | 14 | 15 | 16 | 17 | 18 | 19 | 20 | 21 | 22 | 23 | 24 | 25 | 26 | 27 | 28 | 29 | 30 | 31
| LDGV (light-duty gasoline vehicles) | EPA chart starts at year 0, AFLEET starts at Project Year 1 | 13897 | 13633 | 13348 | 13043 | 12722 | 12385 | 12036 | 11675 | 11306 | 10930 | 10550 | 10169 | 9787 | 9407 | 9032 | 8663 | 8302 | 7953 | 7616 | 7294 | 6989 | 6705 | 6441 | 6201 | 5987 | 5801 | 5645 | 5521 | 5432 | 5379 | 5379
| LDGV (light-duty gasoline trucks) |  | 15707 | 15412 | 15079 | 14715 | 14322 | 13904 | 13466 | 13011 | 12542 | 12067 | 11584 | 11102 | 10623 | 10152 | 9692 | 9245 | 8820 | 8416 | 8041 | 7697 | 7387 | 7117 | 6889 | 6710 | 6581 | 6506 | 6492 | 6492 | 6492 | 6492 | 6492
| HDGV (heavy-duty gasoline vehicles) |  | 19241 | 19245 | 17897 | 16346 | 15881 | 16765 | 14100 | 14463 | 12357 | 12270 | 11036 | 10250 | 8905 | 9688 | 8465 | 7096 | 5795 | 5491 | 5464 | 4957 | 4951 | 4266 | 4222 | 3998 | 3776 | 3442 | 3198 | 3038 | 2991 | 2796 | 2233
| LDDV (light-duty diesel vehicles) |  | 13897 | 13633 | 13348 | 13043 | 12722 | 12385 | 12036 | 11675 | 11306 | 10930 | 10550 | 10169 | 9787 | 9407 | 9032 | 8663 | 8302 | 7953 | 7616 | 7294 | 6989 | 6705 | 6441 | 6201 | 5987 | 5801 | 5645 | 5521 | 5432 | 5379 | 5379
| LDDT (light-duty diesel trucks) |  | 15707 | 15412 | 15079 | 14715 | 14322 | 13904 | 13466 | 13011 | 12542 | 12067 | 11584 | 11102 | 10623 | 10152 | 9692 | 9245 | 8820 | 8416 | 8041 | 7697 | 7387 | 7117 | 6889 | 6710 | 6581 | 6506 | 6492 | 6492 | 6492 | 6492 | 6492
| HDDV (heavy-duty diesel vehicles) |  | 40529 | 41218 | 48103 | 49197 | 50954 | 36623 | 48397 | 41013 | 39083 | 32506 | 31586 | 27270 | 25419 | 23924 | 20806 | 19018 | 13063 | 13950 | 11762 | 10471 | 9847 | 9081 | 8357 | 7256 | 6399 | 5829 | 5646 | 4791 | 3990 | 3212 | 2573
| MC (motorcycles) |  | 7569 | 4042 | 3058 | 2528 | 2188 | 1945 | 1764 | 1620 | 1499 | 1400 | 1317 | 1241 | 1181 | 1120 | 1067 | 1022 | 984 | 946 | 908 | 878 | 848 | 825 | 635 | 757 | 712 | 666 | 613 | 568 | 537 | 500 | 462
Mileage per Year as a Function of Year 1
| LDGV (light-duty gasoline vehicles) |  | 100% | 98.1% | 96.05% | 93.85% | 91.54% | 89.12% | 86.61% | 84.01% | 81.36% | 78.65% | 75.92% | 73.17% | 70.43% | 67.69% | 64.99% | 62.34% | 59.74% | 57.23% | 54.8% | 52.49% | 50.29% | 48.25% | 46.35% | 44.62% | 43.08% | 41.74% | 40.62% | 39.73% | 39.09% | 38.71% | 38.71%
| LDGV (light-duty gasoline trucks) |  | 100% | 98.12% | 96% | 93.68% | 91.18% | 88.52% | 85.73% | 82.84% | 79.85% | 76.83% | 73.75% | 70.68% | 67.63% | 64.63% | 61.7% | 58.86% | 56.15% | 53.58% | 51.19% | 49% | 47.03% | 45.31% | 43.86% | 42.72% | 41.9% | 41.42% | 41.33% | 41.33% | 41.33% | 41.33% | 41.33%
| HDGV (heavy-duty gasoline vehicles) |  | 100% | 100% | 93.01% | 84.95% | 82.54% | 87.13% | 73.28% | 75.17% | 64.22% | 63.77% | 57.36% | 53.27% | 46.28% | 50.35% | 43.99% | 36.88% | 30.12% | 28.54% | 28.4% | 25.76% | 25.73% | 22.17% | 21.94% | 20.78% | 19.62% | 17.89% | 16.62% | 15.79% | 15.54% | 14.53% | 11.61%
| LDDV (light-duty diesel vehicles) |  | 100% | 98.1% | 96.05% | 93.85% | 91.54% | 89.12% | 86.61% | 84.01% | 81.36% | 78.65% | 75.92% | 73.17% | 70.43% | 67.69% | 64.99% | 62.34% | 59.74% | 57.23% | 54.8% | 52.49% | 50.29% | 48.25% | 46.35% | 44.62% | 43.08% | 41.74% | 40.62% | 39.73% | 39.09% | 38.71% | 38.71%
| LDDT (light-duty diesel trucks) |  | 100% | 98.12% | 96% | 93.68% | 91.18% | 88.52% | 85.73% | 82.84% | 79.85% | 76.83% | 73.75% | 70.68% | 67.63% | 64.63% | 61.7% | 58.86% | 56.15% | 53.58% | 51.19% | 49% | 47.03% | 45.31% | 43.86% | 42.72% | 41.9% | 41.42% | 41.33% | 41.33% | 41.33% | 41.33% | 41.33%
| HDDV (heavy-duty diesel vehicles) |  | 100% | 101.7% | 118.7% | 121.4% | 125.7% | 90.36% | 119.4% | 101.2% | 96.43% | 80.2% | 77.93% | 67.29% | 62.72% | 59.03% | 51.34% | 46.92% | 32.23% | 34.42% | 29.02% | 25.84% | 24.3% | 22.41% | 20.62% | 17.9% | 15.79% | 14.38% | 13.93% | 11.82% | 9.845% | 7.925% | 6.349%
| MC (motorcycles) |  | 100% | 53.4% | 40.4% | 33.4% | 28.91% | 25.7% | 23.31% | 21.4% | 19.8% | 18.5% | 17.4% | 16.4% | 15.6% | 14.8% | 14.1% | 13.5% | 13% | 12.5% | 12% | 11.6% | 11.2% | 10.9% | 8.389% | 10% | 9.407% | 8.799% | 8.099% | 7.504% | 7.095% | 6.606% | 6.104%
For TCO Calculations
| AFLEET LDVs | Same mi/yr as default but LDGV is good option if wanting to estimate | 100% | 100% | 100% | 100% | 100% | 100% | 100% | 100% | 100% | 100% | 100% | 100% | 100% | 100% | 100% | 100% | 100% | 100% | 100% | 100% | 100% | 100% | 100% | 100% | 100% | 100% | 100% | 100% | 100% | 100% | 100%
| AFLEET HDVs | Same mi/yr as default but HDDV is good option if wanting to estimate | 100% | 100% | 100% | 100% | 100% | 100% | 100% | 100% | 100% | 100% | 100% | 100% | 100% | 100% | 100% | 100% | 100% | 100% | 100% | 100% | 100% | 100% | 100% | 100% | 100% | 100% | 100% | 100% | 100% | 100% | 100%
MOVES Vehicle Types
Passenger Car
Passenger Truck
Light Commercial Truck
School Bus
Transit Bus
Refuse Truck
Single Unit Short-Haul Truck
Single Unit Long-Haul Truck
Combination Short-Haul Truck
Combination Long-Haul Truck
Vocation Types for each MOVES Category
| Passenger Car | Passenger Truck | Inventory of U.S. Greenhouse Gas Emissions and Sinks: 1990-2013 (April 2015) EPA 430-R-14-003: ANNEX 3 Methodological Descriptions for Additional Source or Sink Categories 1: Light Commercial Truck; Inventory of U.S. Greenhouse Gas Emissions and Sinks: 1990-2013 (April 2015) EPA 430-R-14-003: ANNEX 3 Methodological Descriptions for Additional Source or Sink Categories 2: School Bus; Inventory of U.S. Greenhouse Gas Emissions and Sinks: 1990-2013 (April 2015) EPA 430-R-14-003: ANNEX 3 Methodological Descriptions for Additional Source or Sink Categories 3: Transit Bus; Inventory of U.S. Greenhouse Gas Emissions and Sinks: 1990-2013 (April 2015) EPA 430-R-14-003: ANNEX 3 Methodological Descriptions for Additional Source or Sink Categories 4: Refuse Truck; Inventory of U.S. Greenhouse Gas Emissions and Sinks: 1990-2013 (April 2015) EPA 430-R-14-003: ANNEX 3 Methodological Descriptions for Additional Source or Sink Categories 5: Single Unit Short-Haul Truck; Inventory of U.S. Greenhouse Gas Emissions and Sinks: 1990-2013 (April 2015) EPA 430-R-14-003: ANNEX 3 Methodological Descriptions for Additional Source or Sink Categories 6: Single Unit Long-Haul Truck; Inventory of U.S. Greenhouse Gas Emissions and Sinks: 1990-2013 (April 2015) EPA 430-R-14-003: ANNEX 3 Methodological Descriptions for Additional Source or Sink Categories 7: Combination Short-Haul Truck; Inventory of U.S. Greenhouse Gas Emissions and Sinks: 1990-2013 (April 2015) EPA 430-R-14-003: ANNEX 3 Methodological Descriptions for Additional Source or Sink Categories 8: Combination Long-Haul Truck
| Car | Light-Duty Pickup Truck | Inventory of U.S. Greenhouse Gas Emissions and Sinks: 1990-2013 (April 2015) EPA 430-R-14-003: ANNEX 3 Methodological Descriptions for Additional Source or Sink Categories 1: Medium-Duty Pickup Truck; Inventory of U.S. Greenhouse Gas Emissions and Sinks: 1990-2013 (April 2015) EPA 430-R-14-003: ANNEX 3 Methodological Descriptions for Additional Source or Sink Categories 2: School Bus; Inventory of U.S. Greenhouse Gas Emissions and Sinks: 1990-2013 (April 2015) EPA 430-R-14-003: ANNEX 3 Methodological Descriptions for Additional Source or Sink Categories 3: Transit Bus; Inventory of U.S. Greenhouse Gas Emissions and Sinks: 1990-2013 (April 2015) EPA 430-R-14-003: ANNEX 3 Methodological Descriptions for Additional Source or Sink Categories 4: Refuse Truck; Inventory of U.S. Greenhouse Gas Emissions and Sinks: 1990-2013 (April 2015) EPA 430-R-14-003: ANNEX 3 Methodological Descriptions for Additional Source or Sink Categories 5: Delivery Step Van; Inventory of U.S. Greenhouse Gas Emissions and Sinks: 1990-2013 (April 2015) EPA 430-R-14-003: ANNEX 3 Methodological Descriptions for Additional Source or Sink Categories 6: Delivery Straight Truck; Inventory of U.S. Greenhouse Gas Emissions and Sinks: 1990-2013 (April 2015) EPA 430-R-14-003: ANNEX 3 Methodological Descriptions for Additional Source or Sink Categories 7: Regional Haul Freight Truck; Inventory of U.S. Greenhouse Gas Emissions and Sinks: 1990-2013 (April 2015) EPA 430-R-14-003: ANNEX 3 Methodological Descriptions for Additional Source or Sink Categories 8: Long Haul Freight Truck
| Police Car | SUV | Inventory of U.S. Greenhouse Gas Emissions and Sinks: 1990-2013 (April 2015) EPA 430-R-14-003: ANNEX 3 Methodological Descriptions for Additional Source or Sink Categories 1: Utility Cargo Van; Inventory of U.S. Greenhouse Gas Emissions and Sinks: 1990-2013 (April 2015) EPA 430-R-14-003: ANNEX 3 Methodological Descriptions for Additional Source or Sink Categories 2: Shuttle/Paratransit Bus; Inventory of U.S. Greenhouse Gas Emissions and Sinks: 1990-2013 (April 2015) EPA 430-R-14-003: ANNEX 3 Methodological Descriptions for Additional Source or Sink Categories 5: Dump Truck
| Taxi Car | Taxi SUV | Inventory of U.S. Greenhouse Gas Emissions and Sinks: 1990-2013 (April 2015) EPA 430-R-14-003: ANNEX 3 Methodological Descriptions for Additional Source or Sink Categories 1: Shuttle/Paratransit Van; Inventory of U.S. Greenhouse Gas Emissions and Sinks: 1990-2013 (April 2015) EPA 430-R-14-003: ANNEX 3 Methodological Descriptions for Additional Source or Sink Categories 5: Bucket/Aerial Truck
| Maintenance Utility Vehicle | Police SUV | Inventory of U.S. Greenhouse Gas Emissions and Sinks: 1990-2013 (April 2015) EPA 430-R-14-003: ANNEX 3 Methodological Descriptions for Additional Source or Sink Categories 1: Ambulance; Inventory of U.S. Greenhouse Gas Emissions and Sinks: 1990-2013 (April 2015) EPA 430-R-14-003: ANNEX 3 Methodological Descriptions for Additional Source or Sink Categories 5: Snow Plow/Sander
|  |  | Tow Truck |  |  |  | Sewer Cleaner
Street Sweeper
Fire Truck
Vehicle Lifetime
| Average car lifetime | TEDB 32; ORNL - Davis (2013) Transportation Energy Data Book 32 http://cta.ornl.gov/data/tedb32/Edition32_Chapter05.pdf | Inventory of U.S. Greenhouse Gas Emissions and Sinks: 1990-2013 (April 2015) EPA 430-R-14-003: ANNEX 3 Methodological Descriptions for Additional Source or Sink Categories 1: 16.9; Inventory of U.S. Greenhouse Gas Emissions and Sinks: 1990-2013 (April 2015) EPA 430-R-14-003: ANNEX 3 Methodological Descriptions for Additional Source or Sink Categories 2: years
| Average light truck lifetime | TEDB 32; ORNL - Davis (2013) Transportation Energy Data Book 32 http://cta.ornl.gov/data/tedb32/Edition32_Chapter05.pdf | Inventory of U.S. Greenhouse Gas Emissions and Sinks: 1990-2013 (April 2015) EPA 430-R-14-003: ANNEX 3 Methodological Descriptions for Additional Source or Sink Categories 1: 15.5; Inventory of U.S. Greenhouse Gas Emissions and Sinks: 1990-2013 (April 2015) EPA 430-R-14-003: ANNEX 3 Methodological Descriptions for Additional Source or Sink Categories 2: years
| Average Light-Duty vehicle | average of car and light truck | Inventory of U.S. Greenhouse Gas Emissions and Sinks: 1990-2013 (April 2015) EPA 430-R-14-003: ANNEX 3 Methodological Descriptions for Additional Source or Sink Categories 1: 16; Inventory of U.S. Greenhouse Gas Emissions and Sinks: 1990-2013 (April 2015) EPA 430-R-14-003: ANNEX 3 Methodological Descriptions for Additional Source or Sink Categories 2: years
| Average heavy truck lifetime | TEDB 32; ORNL - Davis (2013) Transportation Energy Data Book 32 http://cta.ornl.gov/data/tedb32/Edition32_Chapter05.pdf | Inventory of U.S. Greenhouse Gas Emissions and Sinks: 1990-2013 (April 2015) EPA 430-R-14-003: ANNEX 3 Methodological Descriptions for Additional Source or Sink Categories 1: 28; Inventory of U.S. Greenhouse Gas Emissions and Sinks: 1990-2013 (April 2015) EPA 430-R-14-003: ANNEX 3 Methodological Descriptions for Additional Source or Sink Categories 2: years
| Assumed years of planned LDV and HDV ownership | Assumed to be 15 years | Inventory of U.S. Greenhouse Gas Emissions and Sinks: 1990-2013 (April 2015) EPA 430-R-14-003: ANNEX 3 Methodological Descriptions for Additional Source or Sink Categories 1: 15; Inventory of U.S. Greenhouse Gas Emissions and Sinks: 1990-2013 (April 2015) EPA 430-R-14-003: ANNEX 3 Methodological Descriptions for Additional Source or Sink Categories 2: years
Natural Gas Incremental Tank Cost and Range
| Fuel |  | Inventory of U.S. Greenhouse Gas Emissions and Sinks: 1990-2013 (April 2015) EPA 430-R-14-003: ANNEX 3 Methodological Descriptions for Additional Source or Sink Categories 1: Tank Config/Nominal Size; Inventory of U.S. Greenhouse Gas Emissions and Sinks: 1990-2013 (April 2015) EPA 430-R-14-003: ANNEX 3 Methodological Descriptions for Additional Source or Sink Categories 2: Effective Size (DGE); Inventory of U.S. Greenhouse Gas Emissions and Sinks: 1990-2013 (April 2015) EPA 430-R-14-003: ANNEX 3 Methodological Descriptions for Additional Source or Sink Categories 3: Effective Range - Miles; Inventory of U.S. Greenhouse Gas Emissions and Sinks: 1990-2013 (April 2015) EPA 430-R-14-003: ANNEX 3 Methodological Descriptions for Additional Source or Sink Categories 4: Full System Weight (full fuel); Inventory of U.S. Greenhouse Gas Emissions and Sinks: 1990-2013 (April 2015) EPA 430-R-14-003: ANNEX 3 Methodological Descriptions for Additional Source or Sink Categories 5: Additional Cost of Fuel System Installed
| Diesel | What Set of Conditions Would Make the Business Case to Convert Heavy trucks to Natural-Gas-for-Heavy-Trucks_case study - Figure 3 (Deal 2012) | Inventory of U.S. Greenhouse Gas Emissions and Sinks: 1990-2013 (April 2015) EPA 430-R-14-003: ANNEX 3 Methodological Descriptions for Additional Source or Sink Categories 1: 75 diesel gallon; Inventory of U.S. Greenhouse Gas Emissions and Sinks: 1990-2013 (April 2015) EPA 430-R-14-003: ANNEX 3 Methodological Descriptions for Additional Source or Sink Categories 2: 75; Inventory of U.S. Greenhouse Gas Emissions and Sinks: 1990-2013 (April 2015) EPA 430-R-14-003: ANNEX 3 Methodological Descriptions for Additional Source or Sink Categories 3: 450; Inventory of U.S. Greenhouse Gas Emissions and Sinks: 1990-2013 (April 2015) EPA 430-R-14-003: ANNEX 3 Methodological Descriptions for Additional Source or Sink Categories 4: 591; Inventory of U.S. Greenhouse Gas Emissions and Sinks: 1990-2013 (April 2015) EPA 430-R-14-003: ANNEX 3 Methodological Descriptions for Additional Source or Sink Categories 5: N/A
| CNG | What Set of Conditions Would Make the Business Case to Convert Heavy trucks to Natural-Gas-for-Heavy-Trucks_case study - Figure 3 (Deal 2012) | Inventory of U.S. Greenhouse Gas Emissions and Sinks: 1990-2013 (April 2015) EPA 430-R-14-003: ANNEX 3 Methodological Descriptions for Additional Source or Sink Categories 1: (5) - 15 DGE behind cab; Inventory of U.S. Greenhouse Gas Emissions and Sinks: 1990-2013 (April 2015) EPA 430-R-14-003: ANNEX 3 Methodological Descriptions for Additional Source or Sink Categories 2: 68; Inventory of U.S. Greenhouse Gas Emissions and Sinks: 1990-2013 (April 2015) EPA 430-R-14-003: ANNEX 3 Methodological Descriptions for Additional Source or Sink Categories 3: 367; Inventory of U.S. Greenhouse Gas Emissions and Sinks: 1990-2013 (April 2015) EPA 430-R-14-003: ANNEX 3 Methodological Descriptions for Additional Source or Sink Categories 4: 2050; Inventory of U.S. Greenhouse Gas Emissions and Sinks: 1990-2013 (April 2015) EPA 430-R-14-003: ANNEX 3 Methodological Descriptions for Additional Source or Sink Categories 5: 27000
| CNG | What Set of Conditions Would Make the Business Case to Convert Heavy trucks to Natural-Gas-for-Heavy-Trucks_case study - Figure 3 (Deal 2012) | Inventory of U.S. Greenhouse Gas Emissions and Sinks: 1990-2013 (April 2015) EPA 430-R-14-003: ANNEX 3 Methodological Descriptions for Additional Source or Sink Categories 1: (2) - 41 DGE side mounted; Inventory of U.S. Greenhouse Gas Emissions and Sinks: 1990-2013 (April 2015) EPA 430-R-14-003: ANNEX 3 Methodological Descriptions for Additional Source or Sink Categories 2: 74; Inventory of U.S. Greenhouse Gas Emissions and Sinks: 1990-2013 (April 2015) EPA 430-R-14-003: ANNEX 3 Methodological Descriptions for Additional Source or Sink Categories 3: 400; Inventory of U.S. Greenhouse Gas Emissions and Sinks: 1990-2013 (April 2015) EPA 430-R-14-003: ANNEX 3 Methodological Descriptions for Additional Source or Sink Categories 4: 1650; Inventory of U.S. Greenhouse Gas Emissions and Sinks: 1990-2013 (April 2015) EPA 430-R-14-003: ANNEX 3 Methodological Descriptions for Additional Source or Sink Categories 5: 35000
| LNG | What Set of Conditions Would Make the Business Case to Convert Heavy trucks to Natural-Gas-for-Heavy-Trucks_case study - Figure 3 (Deal 2012) | Inventory of U.S. Greenhouse Gas Emissions and Sinks: 1990-2013 (April 2015) EPA 430-R-14-003: ANNEX 3 Methodological Descriptions for Additional Source or Sink Categories 1: (1) - 119 DGE side mounted; Inventory of U.S. Greenhouse Gas Emissions and Sinks: 1990-2013 (April 2015) EPA 430-R-14-003: ANNEX 3 Methodological Descriptions for Additional Source or Sink Categories 2: 60; Inventory of U.S. Greenhouse Gas Emissions and Sinks: 1990-2013 (April 2015) EPA 430-R-14-003: ANNEX 3 Methodological Descriptions for Additional Source or Sink Categories 3: 324; Inventory of U.S. Greenhouse Gas Emissions and Sinks: 1990-2013 (April 2015) EPA 430-R-14-003: ANNEX 3 Methodological Descriptions for Additional Source or Sink Categories 4: 1200; Inventory of U.S. Greenhouse Gas Emissions and Sinks: 1990-2013 (April 2015) EPA 430-R-14-003: ANNEX 3 Methodological Descriptions for Additional Source or Sink Categories 5: 22000
| LNG | What Set of Conditions Would Make the Business Case to Convert Heavy trucks to Natural-Gas-for-Heavy-Trucks_case study - Figure 3 (Deal 2012) | Inventory of U.S. Greenhouse Gas Emissions and Sinks: 1990-2013 (April 2015) EPA 430-R-14-003: ANNEX 3 Methodological Descriptions for Additional Source or Sink Categories 1: (1) - 150 DGE side mounted; Inventory of U.S. Greenhouse Gas Emissions and Sinks: 1990-2013 (April 2015) EPA 430-R-14-003: ANNEX 3 Methodological Descriptions for Additional Source or Sink Categories 2: 75; Inventory of U.S. Greenhouse Gas Emissions and Sinks: 1990-2013 (April 2015) EPA 430-R-14-003: ANNEX 3 Methodological Descriptions for Additional Source or Sink Categories 3: 405; Inventory of U.S. Greenhouse Gas Emissions and Sinks: 1990-2013 (April 2015) EPA 430-R-14-003: ANNEX 3 Methodological Descriptions for Additional Source or Sink Categories 4: 1400; Inventory of U.S. Greenhouse Gas Emissions and Sinks: 1990-2013 (April 2015) EPA 430-R-14-003: ANNEX 3 Methodological Descriptions for Additional Source or Sink Categories 5: 26000
| LNG | What Set of Conditions Would Make the Business Case to Convert Heavy trucks to Natural-Gas-for-Heavy-Trucks_case study - Figure 3 (Deal 2012) | Inventory of U.S. Greenhouse Gas Emissions and Sinks: 1990-2013 (April 2015) EPA 430-R-14-003: ANNEX 3 Methodological Descriptions for Additional Source or Sink Categories 1: (2) - 150 DGE side mounted; Inventory of U.S. Greenhouse Gas Emissions and Sinks: 1990-2013 (April 2015) EPA 430-R-14-003: ANNEX 3 Methodological Descriptions for Additional Source or Sink Categories 2: 150; Inventory of U.S. Greenhouse Gas Emissions and Sinks: 1990-2013 (April 2015) EPA 430-R-14-003: ANNEX 3 Methodological Descriptions for Additional Source or Sink Categories 3: 810; Inventory of U.S. Greenhouse Gas Emissions and Sinks: 1990-2013 (April 2015) EPA 430-R-14-003: ANNEX 3 Methodological Descriptions for Additional Source or Sink Categories 4: 2800; Inventory of U.S. Greenhouse Gas Emissions and Sinks: 1990-2013 (April 2015) EPA 430-R-14-003: ANNEX 3 Methodological Descriptions for Additional Source or Sink Categories 5: 45000
| LNG Westport | What Set of Conditions Would Make the Business Case to Convert Heavy trucks to Natural-Gas-for-Heavy-Trucks_case study (Deal 2012) | Inventory of U.S. Greenhouse Gas Emissions and Sinks: 1990-2013 (April 2015) EPA 430-R-14-003: ANNEX 3 Methodological Descriptions for Additional Source or Sink Categories 1: (1) - 119 DGE side mounted; Inventory of U.S. Greenhouse Gas Emissions and Sinks: 1990-2013 (April 2015) EPA 430-R-14-003: ANNEX 3 Methodological Descriptions for Additional Source or Sink Categories 2: 58; Inventory of U.S. Greenhouse Gas Emissions and Sinks: 1990-2013 (April 2015) EPA 430-R-14-003: ANNEX 3 Methodological Descriptions for Additional Source or Sink Categories 3: 365; Inventory of U.S. Greenhouse Gas Emissions and Sinks: 1990-2013 (April 2015) EPA 430-R-14-003: ANNEX 3 Methodological Descriptions for Additional Source or Sink Categories 4: 1600; Inventory of U.S. Greenhouse Gas Emissions and Sinks: 1990-2013 (April 2015) EPA 430-R-14-003: ANNEX 3 Methodological Descriptions for Additional Source or Sink Categories 5: 70000
Infrastructure Cost Data
Gasoline
Gasoline Station Cost
|  | Source | Inventory of U.S. Greenhouse Gas Emissions and Sinks: 1990-2013 (April 2015) EPA 430-R-14-003: ANNEX 3 Methodological Descriptions for Additional Source or Sink Categories 1: New Public; Inventory of U.S. Greenhouse Gas Emissions and Sinks: 1990-2013 (April 2015) EPA 430-R-14-003: ANNEX 3 Methodological Descriptions for Additional Source or Sink Categories 2: New Private; Inventory of U.S. Greenhouse Gas Emissions and Sinks: 1990-2013 (April 2015) EPA 430-R-14-003: ANNEX 3 Methodological Descriptions for Additional Source or Sink Categories 3: Upgrade Public; Inventory of U.S. Greenhouse Gas Emissions and Sinks: 1990-2013 (April 2015) EPA 430-R-14-003: ANNEX 3 Methodological Descriptions for Additional Source or Sink Categories 4: Upgrade Private; Inventory of U.S. Greenhouse Gas Emissions and Sinks: 1990-2013 (April 2015) EPA 430-R-14-003: ANNEX 3 Methodological Descriptions for Additional Source or Sink Categories 6: Type of Gasoline Station
| Tanks | http://www.afdc.energy.gov/uploads/publication/increasing_biofuel_deployment.pdf | Inventory of U.S. Greenhouse Gas Emissions and Sinks: 1990-2013 (April 2015) EPA 430-R-14-003: ANNEX 3 Methodological Descriptions for Additional Source or Sink Categories 1: 75000; Inventory of U.S. Greenhouse Gas Emissions and Sinks: 1990-2013 (April 2015) EPA 430-R-14-003: ANNEX 3 Methodological Descriptions for Additional Source or Sink Categories 2: 75000; Inventory of U.S. Greenhouse Gas Emissions and Sinks: 1990-2013 (April 2015) EPA 430-R-14-003: ANNEX 3 Methodological Descriptions for Additional Source or Sink Categories 3: 95000; Inventory of U.S. Greenhouse Gas Emissions and Sinks: 1990-2013 (April 2015) EPA 430-R-14-003: ANNEX 3 Methodological Descriptions for Additional Source or Sink Categories 4: 95000; Inventory of U.S. Greenhouse Gas Emissions and Sinks: 1990-2013 (April 2015) EPA 430-R-14-003: ANNEX 3 Methodological Descriptions for Additional Source or Sink Categories 6: New Public
| Dispensers | http://www.afdc.energy.gov/uploads/publication/increasing_biofuel_deployment.pdf | Inventory of U.S. Greenhouse Gas Emissions and Sinks: 1990-2013 (April 2015) EPA 430-R-14-003: ANNEX 3 Methodological Descriptions for Additional Source or Sink Categories 1: 96000; Inventory of U.S. Greenhouse Gas Emissions and Sinks: 1990-2013 (April 2015) EPA 430-R-14-003: ANNEX 3 Methodological Descriptions for Additional Source or Sink Categories 2: 16000; Inventory of U.S. Greenhouse Gas Emissions and Sinks: 1990-2013 (April 2015) EPA 430-R-14-003: ANNEX 3 Methodological Descriptions for Additional Source or Sink Categories 3: 96000; Inventory of U.S. Greenhouse Gas Emissions and Sinks: 1990-2013 (April 2015) EPA 430-R-14-003: ANNEX 3 Methodological Descriptions for Additional Source or Sink Categories 4: 16000; Inventory of U.S. Greenhouse Gas Emissions and Sinks: 1990-2013 (April 2015) EPA 430-R-14-003: ANNEX 3 Methodological Descriptions for Additional Source or Sink Categories 6: New Private
| Labor |  | Inventory of U.S. Greenhouse Gas Emissions and Sinks: 1990-2013 (April 2015) EPA 430-R-14-003: ANNEX 3 Methodological Descriptions for Additional Source or Sink Categories 6: Upgrade Public
| Other | http://www.afdc.energy.gov/uploads/publication/increasing_biofuel_deployment.pdf | Inventory of U.S. Greenhouse Gas Emissions and Sinks: 1990-2013 (April 2015) EPA 430-R-14-003: ANNEX 3 Methodological Descriptions for Additional Source or Sink Categories 1: 1992; Inventory of U.S. Greenhouse Gas Emissions and Sinks: 1990-2013 (April 2015) EPA 430-R-14-003: ANNEX 3 Methodological Descriptions for Additional Source or Sink Categories 2: 332; Inventory of U.S. Greenhouse Gas Emissions and Sinks: 1990-2013 (April 2015) EPA 430-R-14-003: ANNEX 3 Methodological Descriptions for Additional Source or Sink Categories 3: 1992; Inventory of U.S. Greenhouse Gas Emissions and Sinks: 1990-2013 (April 2015) EPA 430-R-14-003: ANNEX 3 Methodological Descriptions for Additional Source or Sink Categories 4: 332; Inventory of U.S. Greenhouse Gas Emissions and Sinks: 1990-2013 (April 2015) EPA 430-R-14-003: ANNEX 3 Methodological Descriptions for Additional Source or Sink Categories 6: Upgrade Private
Land
| Total Station Cost |  | Inventory of U.S. Greenhouse Gas Emissions and Sinks: 1990-2013 (April 2015) EPA 430-R-14-003: ANNEX 3 Methodological Descriptions for Additional Source or Sink Categories 1: 172992; Inventory of U.S. Greenhouse Gas Emissions and Sinks: 1990-2013 (April 2015) EPA 430-R-14-003: ANNEX 3 Methodological Descriptions for Additional Source or Sink Categories 2: 91332; Inventory of U.S. Greenhouse Gas Emissions and Sinks: 1990-2013 (April 2015) EPA 430-R-14-003: ANNEX 3 Methodological Descriptions for Additional Source or Sink Categories 3: 192992; Inventory of U.S. Greenhouse Gas Emissions and Sinks: 1990-2013 (April 2015) EPA 430-R-14-003: ANNEX 3 Methodological Descriptions for Additional Source or Sink Categories 4: 111332; Inventory of U.S. Greenhouse Gas Emissions and Sinks: 1990-2013 (April 2015) EPA 430-R-14-003: ANNEX 3 Methodological Descriptions for Additional Source or Sink Categories 6: # of tanks (public stations); Inventory of U.S. Greenhouse Gas Emissions and Sinks: 1990-2013 (April 2015) EPA 430-R-14-003: ANNEX 3 Methodological Descriptions for Additional Source or Sink Categories 9: 1
[8 empty] | # of tanks (private stations) |  |  | 1
| Private Gasoline Station/EVSE Operation & Maintenance Costs ($/yr) |  | Inventory of U.S. Greenhouse Gas Emissions and Sinks: 1990-2013 (April 2015) EPA 430-R-14-003: ANNEX 3 Methodological Descriptions for Additional Source or Sink Categories 6: # of dispensers (public stations); Inventory of U.S. Greenhouse Gas Emissions and Sinks: 1990-2013 (April 2015) EPA 430-R-14-003: ANNEX 3 Methodological Descriptions for Additional Source or Sink Categories 9: 6
|  | Source | Inventory of U.S. Greenhouse Gas Emissions and Sinks: 1990-2013 (April 2015) EPA 430-R-14-003: ANNEX 3 Methodological Descriptions for Additional Source or Sink Categories 2: New Private; Inventory of U.S. Greenhouse Gas Emissions and Sinks: 1990-2013 (April 2015) EPA 430-R-14-003: ANNEX 3 Methodological Descriptions for Additional Source or Sink Categories 4: Upgrade Private; Inventory of U.S. Greenhouse Gas Emissions and Sinks: 1990-2013 (April 2015) EPA 430-R-14-003: ANNEX 3 Methodological Descriptions for Additional Source or Sink Categories 6: # of dispensers (private stations); Inventory of U.S. Greenhouse Gas Emissions and Sinks: 1990-2013 (April 2015) EPA 430-R-14-003: ANNEX 3 Methodological Descriptions for Additional Source or Sink Categories 9: 1
Operation
Maintenance
| Total Private O&M Cost | Use average of 5-8% of upfront costs - http://www.afdc.energy.gov/pdfs/47919.pdf | Inventory of U.S. Greenhouse Gas Emissions and Sinks: 1990-2013 (April 2015) EPA 430-R-14-003: ANNEX 3 Methodological Descriptions for Additional Source or Sink Categories 2: 5936.58; Inventory of U.S. Greenhouse Gas Emissions and Sinks: 1990-2013 (April 2015) EPA 430-R-14-003: ANNEX 3 Methodological Descriptions for Additional Source or Sink Categories 4: 7236.58
Conventional and Ethanol Station Equipment Cost
|  |  | E0-E10 | E15-E25 | E85
|  | http://www.afdc.energy.gov/uploads/publication/increasing_biofuel_deployment.pdf | Inventory of U.S. Greenhouse Gas Emissions and Sinks: 1990-2013 (April 2015) EPA 430-R-14-003: ANNEX 3 Methodological Descriptions for Additional Source or Sink Categories 1: Per Equipment; Inventory of U.S. Greenhouse Gas Emissions and Sinks: 1990-2013 (April 2015) EPA 430-R-14-003: ANNEX 3 Methodological Descriptions for Additional Source or Sink Categories 2: Per Equipment; Inventory of U.S. Greenhouse Gas Emissions and Sinks: 1990-2013 (April 2015) EPA 430-R-14-003: ANNEX 3 Methodological Descriptions for Additional Source or Sink Categories 3: Per Equipment
| Tank at existing station |  | Inventory of U.S. Greenhouse Gas Emissions and Sinks: 1990-2013 (April 2015) EPA 430-R-14-003: ANNEX 3 Methodological Descriptions for Additional Source or Sink Categories 1: 95000; Inventory of U.S. Greenhouse Gas Emissions and Sinks: 1990-2013 (April 2015) EPA 430-R-14-003: ANNEX 3 Methodological Descriptions for Additional Source or Sink Categories 2: 95000; Inventory of U.S. Greenhouse Gas Emissions and Sinks: 1990-2013 (April 2015) EPA 430-R-14-003: ANNEX 3 Methodological Descriptions for Additional Source or Sink Categories 3: 95000
| Tank at new station |  | Inventory of U.S. Greenhouse Gas Emissions and Sinks: 1990-2013 (April 2015) EPA 430-R-14-003: ANNEX 3 Methodological Descriptions for Additional Source or Sink Categories 1: 75000; Inventory of U.S. Greenhouse Gas Emissions and Sinks: 1990-2013 (April 2015) EPA 430-R-14-003: ANNEX 3 Methodological Descriptions for Additional Source or Sink Categories 2: 75000; Inventory of U.S. Greenhouse Gas Emissions and Sinks: 1990-2013 (April 2015) EPA 430-R-14-003: ANNEX 3 Methodological Descriptions for Additional Source or Sink Categories 3: 75000
| Dispenser |  | Inventory of U.S. Greenhouse Gas Emissions and Sinks: 1990-2013 (April 2015) EPA 430-R-14-003: ANNEX 3 Methodological Descriptions for Additional Source or Sink Categories 1: 16000; Inventory of U.S. Greenhouse Gas Emissions and Sinks: 1990-2013 (April 2015) EPA 430-R-14-003: ANNEX 3 Methodological Descriptions for Additional Source or Sink Categories 2: 16660; Inventory of U.S. Greenhouse Gas Emissions and Sinks: 1990-2013 (April 2015) EPA 430-R-14-003: ANNEX 3 Methodological Descriptions for Additional Source or Sink Categories 3: 23500
| Total Hanging Hardware Cost | per dispenser | Inventory of U.S. Greenhouse Gas Emissions and Sinks: 1990-2013 (April 2015) EPA 430-R-14-003: ANNEX 3 Methodological Descriptions for Additional Source or Sink Categories 1: 332; Inventory of U.S. Greenhouse Gas Emissions and Sinks: 1990-2013 (April 2015) EPA 430-R-14-003: ANNEX 3 Methodological Descriptions for Additional Source or Sink Categories 2: N/A; Inventory of U.S. Greenhouse Gas Emissions and Sinks: 1990-2013 (April 2015) EPA 430-R-14-003: ANNEX 3 Methodological Descriptions for Additional Source or Sink Categories 3: 926
| Nozzle |  | Inventory of U.S. Greenhouse Gas Emissions and Sinks: 1990-2013 (April 2015) EPA 430-R-14-003: ANNEX 3 Methodological Descriptions for Additional Source or Sink Categories 1: 50; Inventory of U.S. Greenhouse Gas Emissions and Sinks: 1990-2013 (April 2015) EPA 430-R-14-003: ANNEX 3 Methodological Descriptions for Additional Source or Sink Categories 2: N/A; Inventory of U.S. Greenhouse Gas Emissions and Sinks: 1990-2013 (April 2015) EPA 430-R-14-003: ANNEX 3 Methodological Descriptions for Additional Source or Sink Categories 3: 155
| Breakaway |  | Inventory of U.S. Greenhouse Gas Emissions and Sinks: 1990-2013 (April 2015) EPA 430-R-14-003: ANNEX 3 Methodological Descriptions for Additional Source or Sink Categories 1: 35; Inventory of U.S. Greenhouse Gas Emissions and Sinks: 1990-2013 (April 2015) EPA 430-R-14-003: ANNEX 3 Methodological Descriptions for Additional Source or Sink Categories 2: 35; Inventory of U.S. Greenhouse Gas Emissions and Sinks: 1990-2013 (April 2015) EPA 430-R-14-003: ANNEX 3 Methodological Descriptions for Additional Source or Sink Categories 3: 100
| Swivel |  | Inventory of U.S. Greenhouse Gas Emissions and Sinks: 1990-2013 (April 2015) EPA 430-R-14-003: ANNEX 3 Methodological Descriptions for Additional Source or Sink Categories 1: 30; Inventory of U.S. Greenhouse Gas Emissions and Sinks: 1990-2013 (April 2015) EPA 430-R-14-003: ANNEX 3 Methodological Descriptions for Additional Source or Sink Categories 2: 30; Inventory of U.S. Greenhouse Gas Emissions and Sinks: 1990-2013 (April 2015) EPA 430-R-14-003: ANNEX 3 Methodological Descriptions for Additional Source or Sink Categories 3: 56
| Hose |  | Inventory of U.S. Greenhouse Gas Emissions and Sinks: 1990-2013 (April 2015) EPA 430-R-14-003: ANNEX 3 Methodological Descriptions for Additional Source or Sink Categories 1: 90; Inventory of U.S. Greenhouse Gas Emissions and Sinks: 1990-2013 (April 2015) EPA 430-R-14-003: ANNEX 3 Methodological Descriptions for Additional Source or Sink Categories 2: N/A; Inventory of U.S. Greenhouse Gas Emissions and Sinks: 1990-2013 (April 2015) EPA 430-R-14-003: ANNEX 3 Methodological Descriptions for Additional Source or Sink Categories 3: 357
| Whip hose |  | Inventory of U.S. Greenhouse Gas Emissions and Sinks: 1990-2013 (April 2015) EPA 430-R-14-003: ANNEX 3 Methodological Descriptions for Additional Source or Sink Categories 1: 32; Inventory of U.S. Greenhouse Gas Emissions and Sinks: 1990-2013 (April 2015) EPA 430-R-14-003: ANNEX 3 Methodological Descriptions for Additional Source or Sink Categories 2: N/A; Inventory of U.S. Greenhouse Gas Emissions and Sinks: 1990-2013 (April 2015) EPA 430-R-14-003: ANNEX 3 Methodological Descriptions for Additional Source or Sink Categories 3: 138
| Shear valve |  | Inventory of U.S. Greenhouse Gas Emissions and Sinks: 1990-2013 (April 2015) EPA 430-R-14-003: ANNEX 3 Methodological Descriptions for Additional Source or Sink Categories 1: 95; Inventory of U.S. Greenhouse Gas Emissions and Sinks: 1990-2013 (April 2015) EPA 430-R-14-003: ANNEX 3 Methodological Descriptions for Additional Source or Sink Categories 2: N/A; Inventory of U.S. Greenhouse Gas Emissions and Sinks: 1990-2013 (April 2015) EPA 430-R-14-003: ANNEX 3 Methodological Descriptions for Additional Source or Sink Categories 3: 120
| Total Tank (existing station), Dispenser, and Hanging Hardware Cost |  | Inventory of U.S. Greenhouse Gas Emissions and Sinks: 1990-2013 (April 2015) EPA 430-R-14-003: ANNEX 3 Methodological Descriptions for Additional Source or Sink Categories 1: 186000; Inventory of U.S. Greenhouse Gas Emissions and Sinks: 1990-2013 (April 2015) EPA 430-R-14-003: ANNEX 3 Methodological Descriptions for Additional Source or Sink Categories 2: N/A; Inventory of U.S. Greenhouse Gas Emissions and Sinks: 1990-2013 (April 2015) EPA 430-R-14-003: ANNEX 3 Methodological Descriptions for Additional Source or Sink Categories 3: 193500
| Total Tank (new station), Dispenser, and Hanging Hardware Cost |  | Inventory of U.S. Greenhouse Gas Emissions and Sinks: 1990-2013 (April 2015) EPA 430-R-14-003: ANNEX 3 Methodological Descriptions for Additional Source or Sink Categories 1: 91332; Inventory of U.S. Greenhouse Gas Emissions and Sinks: 1990-2013 (April 2015) EPA 430-R-14-003: ANNEX 3 Methodological Descriptions for Additional Source or Sink Categories 2: N/A; Inventory of U.S. Greenhouse Gas Emissions and Sinks: 1990-2013 (April 2015) EPA 430-R-14-003: ANNEX 3 Methodological Descriptions for Additional Source or Sink Categories 3: 99426
Total Station Cost
|  | Source | Inventory of U.S. Greenhouse Gas Emissions and Sinks: 1990-2013 (April 2015) EPA 430-R-14-003: ANNEX 3 Methodological Descriptions for Additional Source or Sink Categories 1: New Public; Inventory of U.S. Greenhouse Gas Emissions and Sinks: 1990-2013 (April 2015) EPA 430-R-14-003: ANNEX 3 Methodological Descriptions for Additional Source or Sink Categories 2: New Private
| Total Station Cost | Biodiesel FY2014 Q1 ARRA data | Inventory of U.S. Greenhouse Gas Emissions and Sinks: 1990-2013 (April 2015) EPA 430-R-14-003: ANNEX 3 Methodological Descriptions for Additional Source or Sink Categories 1: 230000; Inventory of U.S. Greenhouse Gas Emissions and Sinks: 1990-2013 (April 2015) EPA 430-R-14-003: ANNEX 3 Methodological Descriptions for Additional Source or Sink Categories 2: 90000
| Costs for a new Station | http://www.afdc.energy.gov/uploads/publication/increasing_biofuel_deployment.pdf
| Land |  | Inventory of U.S. Greenhouse Gas Emissions and Sinks: 1990-2013 (April 2015) EPA 430-R-14-003: ANNEX 3 Methodological Descriptions for Additional Source or Sink Categories 1: 922980
| Motor fuel equipment |  | Inventory of U.S. Greenhouse Gas Emissions and Sinks: 1990-2013 (April 2015) EPA 430-R-14-003: ANNEX 3 Methodological Descriptions for Additional Source or Sink Categories 1: 435993
| Technology |  | Inventory of U.S. Greenhouse Gas Emissions and Sinks: 1990-2013 (April 2015) EPA 430-R-14-003: ANNEX 3 Methodological Descriptions for Additional Source or Sink Categories 1: 47689
| Building |  | Inventory of U.S. Greenhouse Gas Emissions and Sinks: 1990-2013 (April 2015) EPA 430-R-14-003: ANNEX 3 Methodological Descriptions for Additional Source or Sink Categories 1: 1042563
| Food service equipment |  | Inventory of U.S. Greenhouse Gas Emissions and Sinks: 1990-2013 (April 2015) EPA 430-R-14-003: ANNEX 3 Methodological Descriptions for Additional Source or Sink Categories 1: 197801
| Merchandise Equipment |  | Inventory of U.S. Greenhouse Gas Emissions and Sinks: 1990-2013 (April 2015) EPA 430-R-14-003: ANNEX 3 Methodological Descriptions for Additional Source or Sink Categories 1: 187517
| Car wash |  | Inventory of U.S. Greenhouse Gas Emissions and Sinks: 1990-2013 (April 2015) EPA 430-R-14-003: ANNEX 3 Methodological Descriptions for Additional Source or Sink Categories 1: 323918
| Beginning motor fuel inventory |  | Inventory of U.S. Greenhouse Gas Emissions and Sinks: 1990-2013 (April 2015) EPA 430-R-14-003: ANNEX 3 Methodological Descriptions for Additional Source or Sink Categories 1: 64967
| Beginning merchandise inventory |  | Inventory of U.S. Greenhouse Gas Emissions and Sinks: 1990-2013 (April 2015) EPA 430-R-14-003: ANNEX 3 Methodological Descriptions for Additional Source or Sink Categories 1: 76639
| Total Cost (w/ convenience store) |  | Inventory of U.S. Greenhouse Gas Emissions and Sinks: 1990-2013 (April 2015) EPA 430-R-14-003: ANNEX 3 Methodological Descriptions for Additional Source or Sink Categories 1: 3300067
| Total Cost (w/o convenience store) |  | Inventory of U.S. Greenhouse Gas Emissions and Sinks: 1990-2013 (April 2015) EPA 430-R-14-003: ANNEX 3 Methodological Descriptions for Additional Source or Sink Categories 1: 1406662
| Total Cost (w/o convenience store & land) |  | Inventory of U.S. Greenhouse Gas Emissions and Sinks: 1990-2013 (April 2015) EPA 430-R-14-003: ANNEX 3 Methodological Descriptions for Additional Source or Sink Categories 1: 483682
Diesel
Diesel Station Cost
|  | Source | Inventory of U.S. Greenhouse Gas Emissions and Sinks: 1990-2013 (April 2015) EPA 430-R-14-003: ANNEX 3 Methodological Descriptions for Additional Source or Sink Categories 1: New Public; Inventory of U.S. Greenhouse Gas Emissions and Sinks: 1990-2013 (April 2015) EPA 430-R-14-003: ANNEX 3 Methodological Descriptions for Additional Source or Sink Categories 2: New Private; Inventory of U.S. Greenhouse Gas Emissions and Sinks: 1990-2013 (April 2015) EPA 430-R-14-003: ANNEX 3 Methodological Descriptions for Additional Source or Sink Categories 3: Upgrade Public; Inventory of U.S. Greenhouse Gas Emissions and Sinks: 1990-2013 (April 2015) EPA 430-R-14-003: ANNEX 3 Methodological Descriptions for Additional Source or Sink Categories 4: Upgrade Private; Inventory of U.S. Greenhouse Gas Emissions and Sinks: 1990-2013 (April 2015) EPA 430-R-14-003: ANNEX 3 Methodological Descriptions for Additional Source or Sink Categories 6: Type of Diesel Station
| Tanks | Assume same as gasoline - http://www.afdc.energy.gov/uploads/publication/increasing_biofuel_deployment.pdf | Inventory of U.S. Greenhouse Gas Emissions and Sinks: 1990-2013 (April 2015) EPA 430-R-14-003: ANNEX 3 Methodological Descriptions for Additional Source or Sink Categories 1: 75000; Inventory of U.S. Greenhouse Gas Emissions and Sinks: 1990-2013 (April 2015) EPA 430-R-14-003: ANNEX 3 Methodological Descriptions for Additional Source or Sink Categories 2: 75000; Inventory of U.S. Greenhouse Gas Emissions and Sinks: 1990-2013 (April 2015) EPA 430-R-14-003: ANNEX 3 Methodological Descriptions for Additional Source or Sink Categories 3: 95000; Inventory of U.S. Greenhouse Gas Emissions and Sinks: 1990-2013 (April 2015) EPA 430-R-14-003: ANNEX 3 Methodological Descriptions for Additional Source or Sink Categories 4: 95000; Inventory of U.S. Greenhouse Gas Emissions and Sinks: 1990-2013 (April 2015) EPA 430-R-14-003: ANNEX 3 Methodological Descriptions for Additional Source or Sink Categories 6: New Public
| Dispensers | Assume same as gasoline - http://www.afdc.energy.gov/uploads/publication/increasing_biofuel_deployment.pdf | Inventory of U.S. Greenhouse Gas Emissions and Sinks: 1990-2013 (April 2015) EPA 430-R-14-003: ANNEX 3 Methodological Descriptions for Additional Source or Sink Categories 1: 96000; Inventory of U.S. Greenhouse Gas Emissions and Sinks: 1990-2013 (April 2015) EPA 430-R-14-003: ANNEX 3 Methodological Descriptions for Additional Source or Sink Categories 2: 16000; Inventory of U.S. Greenhouse Gas Emissions and Sinks: 1990-2013 (April 2015) EPA 430-R-14-003: ANNEX 3 Methodological Descriptions for Additional Source or Sink Categories 3: 96000; Inventory of U.S. Greenhouse Gas Emissions and Sinks: 1990-2013 (April 2015) EPA 430-R-14-003: ANNEX 3 Methodological Descriptions for Additional Source or Sink Categories 4: 16000; Inventory of U.S. Greenhouse Gas Emissions and Sinks: 1990-2013 (April 2015) EPA 430-R-14-003: ANNEX 3 Methodological Descriptions for Additional Source or Sink Categories 6: New Private
| Labor |  | Inventory of U.S. Greenhouse Gas Emissions and Sinks: 1990-2013 (April 2015) EPA 430-R-14-003: ANNEX 3 Methodological Descriptions for Additional Source or Sink Categories 6: Upgrade Public
| Other | Assume same as gasoline - http://www.afdc.energy.gov/uploads/publication/increasing_biofuel_deployment.pdf | Inventory of U.S. Greenhouse Gas Emissions and Sinks: 1990-2013 (April 2015) EPA 430-R-14-003: ANNEX 3 Methodological Descriptions for Additional Source or Sink Categories 1: 1992; Inventory of U.S. Greenhouse Gas Emissions and Sinks: 1990-2013 (April 2015) EPA 430-R-14-003: ANNEX 3 Methodological Descriptions for Additional Source or Sink Categories 2: 332; Inventory of U.S. Greenhouse Gas Emissions and Sinks: 1990-2013 (April 2015) EPA 430-R-14-003: ANNEX 3 Methodological Descriptions for Additional Source or Sink Categories 3: 1992; Inventory of U.S. Greenhouse Gas Emissions and Sinks: 1990-2013 (April 2015) EPA 430-R-14-003: ANNEX 3 Methodological Descriptions for Additional Source or Sink Categories 4: 332; Inventory of U.S. Greenhouse Gas Emissions and Sinks: 1990-2013 (April 2015) EPA 430-R-14-003: ANNEX 3 Methodological Descriptions for Additional Source or Sink Categories 6: Upgrade Private
Land
| Total Station Cost |  | Inventory of U.S. Greenhouse Gas Emissions and Sinks: 1990-2013 (April 2015) EPA 430-R-14-003: ANNEX 3 Methodological Descriptions for Additional Source or Sink Categories 1: 172992; Inventory of U.S. Greenhouse Gas Emissions and Sinks: 1990-2013 (April 2015) EPA 430-R-14-003: ANNEX 3 Methodological Descriptions for Additional Source or Sink Categories 2: 91332; Inventory of U.S. Greenhouse Gas Emissions and Sinks: 1990-2013 (April 2015) EPA 430-R-14-003: ANNEX 3 Methodological Descriptions for Additional Source or Sink Categories 3: 192992; Inventory of U.S. Greenhouse Gas Emissions and Sinks: 1990-2013 (April 2015) EPA 430-R-14-003: ANNEX 3 Methodological Descriptions for Additional Source or Sink Categories 4: 111332; Inventory of U.S. Greenhouse Gas Emissions and Sinks: 1990-2013 (April 2015) EPA 430-R-14-003: ANNEX 3 Methodological Descriptions for Additional Source or Sink Categories 6: # of tanks (public stations); Inventory of U.S. Greenhouse Gas Emissions and Sinks: 1990-2013 (April 2015) EPA 430-R-14-003: ANNEX 3 Methodological Descriptions for Additional Source or Sink Categories 9: 1
[8 empty] | # of tanks (private stations) |  |  | 1
| Private Diesel Station/EVSE Operation & Maintenance Costs ($/yr) |  | Inventory of U.S. Greenhouse Gas Emissions and Sinks: 1990-2013 (April 2015) EPA 430-R-14-003: ANNEX 3 Methodological Descriptions for Additional Source or Sink Categories 6: # of dispensers (public stations); Inventory of U.S. Greenhouse Gas Emissions and Sinks: 1990-2013 (April 2015) EPA 430-R-14-003: ANNEX 3 Methodological Descriptions for Additional Source or Sink Categories 9: 6
|  | Source | Inventory of U.S. Greenhouse Gas Emissions and Sinks: 1990-2013 (April 2015) EPA 430-R-14-003: ANNEX 3 Methodological Descriptions for Additional Source or Sink Categories 2: New Private; Inventory of U.S. Greenhouse Gas Emissions and Sinks: 1990-2013 (April 2015) EPA 430-R-14-003: ANNEX 3 Methodological Descriptions for Additional Source or Sink Categories 4: Upgrade Private; Inventory of U.S. Greenhouse Gas Emissions and Sinks: 1990-2013 (April 2015) EPA 430-R-14-003: ANNEX 3 Methodological Descriptions for Additional Source or Sink Categories 6: # of dispensers (private stations); Inventory of U.S. Greenhouse Gas Emissions and Sinks: 1990-2013 (April 2015) EPA 430-R-14-003: ANNEX 3 Methodological Descriptions for Additional Source or Sink Categories 9: 1
Operation
Maintenance
| Total Private O&M Cost | Use average of 5-8% of upfront costs - http://www.afdc.energy.gov/pdfs/47919.pdf | Inventory of U.S. Greenhouse Gas Emissions and Sinks: 1990-2013 (April 2015) EPA 430-R-14-003: ANNEX 3 Methodological Descriptions for Additional Source or Sink Categories 2: 5936.58; Inventory of U.S. Greenhouse Gas Emissions and Sinks: 1990-2013 (April 2015) EPA 430-R-14-003: ANNEX 3 Methodological Descriptions for Additional Source or Sink Categories 4: 7236.58
Conventional and Ethanol Station Equipment Cost
|  |  | E0-E10 | E15-E25 | E85
|  | http://www.afdc.energy.gov/uploads/publication/increasing_biofuel_deployment.pdf | Inventory of U.S. Greenhouse Gas Emissions and Sinks: 1990-2013 (April 2015) EPA 430-R-14-003: ANNEX 3 Methodological Descriptions for Additional Source or Sink Categories 1: Per Equipment; Inventory of U.S. Greenhouse Gas Emissions and Sinks: 1990-2013 (April 2015) EPA 430-R-14-003: ANNEX 3 Methodological Descriptions for Additional Source or Sink Categories 2: Per Equipment; Inventory of U.S. Greenhouse Gas Emissions and Sinks: 1990-2013 (April 2015) EPA 430-R-14-003: ANNEX 3 Methodological Descriptions for Additional Source or Sink Categories 3: Per Equipment
| Tank at existing station |  | Inventory of U.S. Greenhouse Gas Emissions and Sinks: 1990-2013 (April 2015) EPA 430-R-14-003: ANNEX 3 Methodological Descriptions for Additional Source or Sink Categories 1: 95000; Inventory of U.S. Greenhouse Gas Emissions and Sinks: 1990-2013 (April 2015) EPA 430-R-14-003: ANNEX 3 Methodological Descriptions for Additional Source or Sink Categories 2: 95000; Inventory of U.S. Greenhouse Gas Emissions and Sinks: 1990-2013 (April 2015) EPA 430-R-14-003: ANNEX 3 Methodological Descriptions for Additional Source or Sink Categories 3: 95000
| Tank at new station |  | Inventory of U.S. Greenhouse Gas Emissions and Sinks: 1990-2013 (April 2015) EPA 430-R-14-003: ANNEX 3 Methodological Descriptions for Additional Source or Sink Categories 1: 75000; Inventory of U.S. Greenhouse Gas Emissions and Sinks: 1990-2013 (April 2015) EPA 430-R-14-003: ANNEX 3 Methodological Descriptions for Additional Source or Sink Categories 2: 75000; Inventory of U.S. Greenhouse Gas Emissions and Sinks: 1990-2013 (April 2015) EPA 430-R-14-003: ANNEX 3 Methodological Descriptions for Additional Source or Sink Categories 3: 75000
| Dispenser |  | Inventory of U.S. Greenhouse Gas Emissions and Sinks: 1990-2013 (April 2015) EPA 430-R-14-003: ANNEX 3 Methodological Descriptions for Additional Source or Sink Categories 1: 16000; Inventory of U.S. Greenhouse Gas Emissions and Sinks: 1990-2013 (April 2015) EPA 430-R-14-003: ANNEX 3 Methodological Descriptions for Additional Source or Sink Categories 2: 16660; Inventory of U.S. Greenhouse Gas Emissions and Sinks: 1990-2013 (April 2015) EPA 430-R-14-003: ANNEX 3 Methodological Descriptions for Additional Source or Sink Categories 3: 23500
| Total Hanging Hardware Cost | per dispenser | Inventory of U.S. Greenhouse Gas Emissions and Sinks: 1990-2013 (April 2015) EPA 430-R-14-003: ANNEX 3 Methodological Descriptions for Additional Source or Sink Categories 1: 332; Inventory of U.S. Greenhouse Gas Emissions and Sinks: 1990-2013 (April 2015) EPA 430-R-14-003: ANNEX 3 Methodological Descriptions for Additional Source or Sink Categories 2: N/A; Inventory of U.S. Greenhouse Gas Emissions and Sinks: 1990-2013 (April 2015) EPA 430-R-14-003: ANNEX 3 Methodological Descriptions for Additional Source or Sink Categories 3: 926
| Nozzle |  | Inventory of U.S. Greenhouse Gas Emissions and Sinks: 1990-2013 (April 2015) EPA 430-R-14-003: ANNEX 3 Methodological Descriptions for Additional Source or Sink Categories 1: 50; Inventory of U.S. Greenhouse Gas Emissions and Sinks: 1990-2013 (April 2015) EPA 430-R-14-003: ANNEX 3 Methodological Descriptions for Additional Source or Sink Categories 2: N/A; Inventory of U.S. Greenhouse Gas Emissions and Sinks: 1990-2013 (April 2015) EPA 430-R-14-003: ANNEX 3 Methodological Descriptions for Additional Source or Sink Categories 3: 155
| Breakaway |  | Inventory of U.S. Greenhouse Gas Emissions and Sinks: 1990-2013 (April 2015) EPA 430-R-14-003: ANNEX 3 Methodological Descriptions for Additional Source or Sink Categories 1: 35; Inventory of U.S. Greenhouse Gas Emissions and Sinks: 1990-2013 (April 2015) EPA 430-R-14-003: ANNEX 3 Methodological Descriptions for Additional Source or Sink Categories 2: 35; Inventory of U.S. Greenhouse Gas Emissions and Sinks: 1990-2013 (April 2015) EPA 430-R-14-003: ANNEX 3 Methodological Descriptions for Additional Source or Sink Categories 3: 100
| Swivel |  | Inventory of U.S. Greenhouse Gas Emissions and Sinks: 1990-2013 (April 2015) EPA 430-R-14-003: ANNEX 3 Methodological Descriptions for Additional Source or Sink Categories 1: 30; Inventory of U.S. Greenhouse Gas Emissions and Sinks: 1990-2013 (April 2015) EPA 430-R-14-003: ANNEX 3 Methodological Descriptions for Additional Source or Sink Categories 2: 30; Inventory of U.S. Greenhouse Gas Emissions and Sinks: 1990-2013 (April 2015) EPA 430-R-14-003: ANNEX 3 Methodological Descriptions for Additional Source or Sink Categories 3: 56
| Hose |  | Inventory of U.S. Greenhouse Gas Emissions and Sinks: 1990-2013 (April 2015) EPA 430-R-14-003: ANNEX 3 Methodological Descriptions for Additional Source or Sink Categories 1: 90; Inventory of U.S. Greenhouse Gas Emissions and Sinks: 1990-2013 (April 2015) EPA 430-R-14-003: ANNEX 3 Methodological Descriptions for Additional Source or Sink Categories 2: N/A; Inventory of U.S. Greenhouse Gas Emissions and Sinks: 1990-2013 (April 2015) EPA 430-R-14-003: ANNEX 3 Methodological Descriptions for Additional Source or Sink Categories 3: 357
| Whip hose |  | Inventory of U.S. Greenhouse Gas Emissions and Sinks: 1990-2013 (April 2015) EPA 430-R-14-003: ANNEX 3 Methodological Descriptions for Additional Source or Sink Categories 1: 32; Inventory of U.S. Greenhouse Gas Emissions and Sinks: 1990-2013 (April 2015) EPA 430-R-14-003: ANNEX 3 Methodological Descriptions for Additional Source or Sink Categories 2: N/A; Inventory of U.S. Greenhouse Gas Emissions and Sinks: 1990-2013 (April 2015) EPA 430-R-14-003: ANNEX 3 Methodological Descriptions for Additional Source or Sink Categories 3: 138
| Shear valve |  | Inventory of U.S. Greenhouse Gas Emissions and Sinks: 1990-2013 (April 2015) EPA 430-R-14-003: ANNEX 3 Methodological Descriptions for Additional Source or Sink Categories 1: 95; Inventory of U.S. Greenhouse Gas Emissions and Sinks: 1990-2013 (April 2015) EPA 430-R-14-003: ANNEX 3 Methodological Descriptions for Additional Source or Sink Categories 2: N/A; Inventory of U.S. Greenhouse Gas Emissions and Sinks: 1990-2013 (April 2015) EPA 430-R-14-003: ANNEX 3 Methodological Descriptions for Additional Source or Sink Categories 3: 120
| Total Tank (existing station), Dispenser, and Hanging Hardware Cost |  | Inventory of U.S. Greenhouse Gas Emissions and Sinks: 1990-2013 (April 2015) EPA 430-R-14-003: ANNEX 3 Methodological Descriptions for Additional Source or Sink Categories 1: 186000; Inventory of U.S. Greenhouse Gas Emissions and Sinks: 1990-2013 (April 2015) EPA 430-R-14-003: ANNEX 3 Methodological Descriptions for Additional Source or Sink Categories 2: N/A; Inventory of U.S. Greenhouse Gas Emissions and Sinks: 1990-2013 (April 2015) EPA 430-R-14-003: ANNEX 3 Methodological Descriptions for Additional Source or Sink Categories 3: 193500
| Total Tank (new station), Dispenser, and Hanging Hardware Cost |  | Inventory of U.S. Greenhouse Gas Emissions and Sinks: 1990-2013 (April 2015) EPA 430-R-14-003: ANNEX 3 Methodological Descriptions for Additional Source or Sink Categories 1: 91332; Inventory of U.S. Greenhouse Gas Emissions and Sinks: 1990-2013 (April 2015) EPA 430-R-14-003: ANNEX 3 Methodological Descriptions for Additional Source or Sink Categories 2: N/A; Inventory of U.S. Greenhouse Gas Emissions and Sinks: 1990-2013 (April 2015) EPA 430-R-14-003: ANNEX 3 Methodological Descriptions for Additional Source or Sink Categories 3: 99426
Total Station Cost
|  | Source | Inventory of U.S. Greenhouse Gas Emissions and Sinks: 1990-2013 (April 2015) EPA 430-R-14-003: ANNEX 3 Methodological Descriptions for Additional Source or Sink Categories 1: New Public; Inventory of U.S. Greenhouse Gas Emissions and Sinks: 1990-2013 (April 2015) EPA 430-R-14-003: ANNEX 3 Methodological Descriptions for Additional Source or Sink Categories 2: New Private
| Total Station Cost | Biodiesel FY2014 Q1 ARRA data | Inventory of U.S. Greenhouse Gas Emissions and Sinks: 1990-2013 (April 2015) EPA 430-R-14-003: ANNEX 3 Methodological Descriptions for Additional Source or Sink Categories 1: 230000; Inventory of U.S. Greenhouse Gas Emissions and Sinks: 1990-2013 (April 2015) EPA 430-R-14-003: ANNEX 3 Methodological Descriptions for Additional Source or Sink Categories 2: 90000
Electric
EVSE Cost
|  | Source | Inventory of U.S. Greenhouse Gas Emissions and Sinks: 1990-2013 (April 2015) EPA 430-R-14-003: ANNEX 3 Methodological Descriptions for Additional Source or Sink Categories 1: Level 1; Inventory of U.S. Greenhouse Gas Emissions and Sinks: 1990-2013 (April 2015) EPA 430-R-14-003: ANNEX 3 Methodological Descriptions for Additional Source or Sink Categories 2: Level 2: Home; Inventory of U.S. Greenhouse Gas Emissions and Sinks: 1990-2013 (April 2015) EPA 430-R-14-003: ANNEX 3 Methodological Descriptions for Additional Source or Sink Categories 3: Level 2: Parking Garage; Inventory of U.S. Greenhouse Gas Emissions and Sinks: 1990-2013 (April 2015) EPA 430-R-14-003: ANNEX 3 Methodological Descriptions for Additional Source or Sink Categories 4: Level 2: Curbside; Inventory of U.S. Greenhouse Gas Emissions and Sinks: 1990-2013 (April 2015) EPA 430-R-14-003: ANNEX 3 Methodological Descriptions for Additional Source or Sink Categories 5: DC Fast: 50 kW; Inventory of U.S. Greenhouse Gas Emissions and Sinks: 1990-2013 (April 2015) EPA 430-R-14-003: ANNEX 3 Methodological Descriptions for Additional Source or Sink Categories 6: DC Fast: 150 kW; Inventory of U.S. Greenhouse Gas Emissions and Sinks: 1990-2013 (April 2015) EPA 430-R-14-003: ANNEX 3 Methodological Descriptions for Additional Source or Sink Categories 7: DC Fast: 350 kW; Inventory of U.S. Greenhouse Gas Emissions and Sinks: 1990-2013 (April 2015) EPA 430-R-14-003: ANNEX 3 Methodological Descriptions for Additional Source or Sink Categories 8: Level 2: Parking Garage; Inventory of U.S. Greenhouse Gas Emissions and Sinks: 1990-2013 (April 2015) EPA 430-R-14-003: ANNEX 3 Methodological Descriptions for Additional Source or Sink Categories 9: Level 2: Parking Garage; Inventory of U.S. Greenhouse Gas Emissions and Sinks: 1990-2013 (April 2015) EPA 430-R-14-003: ANNEX 3 Methodological Descriptions for Additional Source or Sink Categories 10: Level 2: Curbside; Inventory of U.S. Greenhouse Gas Emissions and Sinks: 1990-2013 (April 2015) EPA 430-R-14-003: ANNEX 3 Methodological Descriptions for Additional Source or Sink Categories 11: Level 2: Curbside
|  | http://blog.rmi.org/blog_2014_04_29_pulling_back_the_veil_on_ev_charging_station_costs | Inventory of U.S. Greenhouse Gas Emissions and Sinks: 1990-2013 (April 2015) EPA 430-R-14-003: ANNEX 3 Methodological Descriptions for Additional Source or Sink Categories 1: Single Station (Cost per charger); Inventory of U.S. Greenhouse Gas Emissions and Sinks: 1990-2013 (April 2015) EPA 430-R-14-003: ANNEX 3 Methodological Descriptions for Additional Source or Sink Categories 2: Single Station (Cost per charger); Inventory of U.S. Greenhouse Gas Emissions and Sinks: 1990-2013 (April 2015) EPA 430-R-14-003: ANNEX 3 Methodological Descriptions for Additional Source or Sink Categories 3: X Stations (Cost per charger); Inventory of U.S. Greenhouse Gas Emissions and Sinks: 1990-2013 (April 2015) EPA 430-R-14-003: ANNEX 3 Methodological Descriptions for Additional Source or Sink Categories 4: Single Station (Cost per charger); Inventory of U.S. Greenhouse Gas Emissions and Sinks: 1990-2013 (April 2015) EPA 430-R-14-003: ANNEX 3 Methodological Descriptions for Additional Source or Sink Categories 5: Single Station (Cost per charger); Inventory of U.S. Greenhouse Gas Emissions and Sinks: 1990-2013 (April 2015) EPA 430-R-14-003: ANNEX 3 Methodological Descriptions for Additional Source or Sink Categories 6: Single Station (Cost per charger); Inventory of U.S. Greenhouse Gas Emissions and Sinks: 1990-2013 (April 2015) EPA 430-R-14-003: ANNEX 3 Methodological Descriptions for Additional Source or Sink Categories 7: Single Station (Cost per charger); Inventory of U.S. Greenhouse Gas Emissions and Sinks: 1990-2013 (April 2015) EPA 430-R-14-003: ANNEX 3 Methodological Descriptions for Additional Source or Sink Categories 8: Single Station (Cost per charger); Inventory of U.S. Greenhouse Gas Emissions and Sinks: 1990-2013 (April 2015) EPA 430-R-14-003: ANNEX 3 Methodological Descriptions for Additional Source or Sink Categories 9: 5 Stations (Cost per charger); Inventory of U.S. Greenhouse Gas Emissions and Sinks: 1990-2013 (April 2015) EPA 430-R-14-003: ANNEX 3 Methodological Descriptions for Additional Source or Sink Categories 10: Single Station (Cost per charger); Inventory of U.S. Greenhouse Gas Emissions and Sinks: 1990-2013 (April 2015) EPA 430-R-14-003: ANNEX 3 Methodological Descriptions for Additional Source or Sink Categories 11: Dual Station (Cost per charger)
| Hardware | https://rmi.org/insight/reducing-ev-charging-infrastructure-costs/ | Inventory of U.S. Greenhouse Gas Emissions and Sinks: 1990-2013 (April 2015) EPA 430-R-14-003: ANNEX 3 Methodological Descriptions for Additional Source or Sink Categories 1: 380; Inventory of U.S. Greenhouse Gas Emissions and Sinks: 1990-2013 (April 2015) EPA 430-R-14-003: ANNEX 3 Methodological Descriptions for Additional Source or Sink Categories 2: 689; Inventory of U.S. Greenhouse Gas Emissions and Sinks: 1990-2013 (April 2015) EPA 430-R-14-003: ANNEX 3 Methodological Descriptions for Additional Source or Sink Categories 3: 2500; Inventory of U.S. Greenhouse Gas Emissions and Sinks: 1990-2013 (April 2015) EPA 430-R-14-003: ANNEX 3 Methodological Descriptions for Additional Source or Sink Categories 4: 2500; Inventory of U.S. Greenhouse Gas Emissions and Sinks: 1990-2013 (April 2015) EPA 430-R-14-003: ANNEX 3 Methodological Descriptions for Additional Source or Sink Categories 5: 27900; Inventory of U.S. Greenhouse Gas Emissions and Sinks: 1990-2013 (April 2015) EPA 430-R-14-003: ANNEX 3 Methodological Descriptions for Additional Source or Sink Categories 6: 87800; Inventory of U.S. Greenhouse Gas Emissions and Sinks: 1990-2013 (April 2015) EPA 430-R-14-003: ANNEX 3 Methodological Descriptions for Additional Source or Sink Categories 7: 139000; Inventory of U.S. Greenhouse Gas Emissions and Sinks: 1990-2013 (April 2015) EPA 430-R-14-003: ANNEX 3 Methodological Descriptions for Additional Source or Sink Categories 8: 2000; Inventory of U.S. Greenhouse Gas Emissions and Sinks: 1990-2013 (April 2015) EPA 430-R-14-003: ANNEX 3 Methodological Descriptions for Additional Source or Sink Categories 9: 2000; Inventory of U.S. Greenhouse Gas Emissions and Sinks: 1990-2013 (April 2015) EPA 430-R-14-003: ANNEX 3 Methodological Descriptions for Additional Source or Sink Categories 10: 2200; Inventory of U.S. Greenhouse Gas Emissions and Sinks: 1990-2013 (April 2015) EPA 430-R-14-003: ANNEX 3 Methodological Descriptions for Additional Source or Sink Categories 11: 2200
| Elect. Materials | http://blog.rmi.org/blog_2014_04_29_pulling_back_the_veil_on_ev_charging_station_costs | Inventory of U.S. Greenhouse Gas Emissions and Sinks: 1990-2013 (April 2015) EPA 430-R-14-003: ANNEX 3 Methodological Descriptions for Additional Source or Sink Categories 1: 0; Inventory of U.S. Greenhouse Gas Emissions and Sinks: 1990-2013 (April 2015) EPA 430-R-14-003: ANNEX 3 Methodological Descriptions for Additional Source or Sink Categories 2: 0; Inventory of U.S. Greenhouse Gas Emissions and Sinks: 1990-2013 (April 2015) EPA 430-R-14-003: ANNEX 3 Methodological Descriptions for Additional Source or Sink Categories 3: 400; Inventory of U.S. Greenhouse Gas Emissions and Sinks: 1990-2013 (April 2015) EPA 430-R-14-003: ANNEX 3 Methodological Descriptions for Additional Source or Sink Categories 4: 200; Inventory of U.S. Greenhouse Gas Emissions and Sinks: 1990-2013 (April 2015) EPA 430-R-14-003: ANNEX 3 Methodological Descriptions for Additional Source or Sink Categories 5: 500; Inventory of U.S. Greenhouse Gas Emissions and Sinks: 1990-2013 (April 2015) EPA 430-R-14-003: ANNEX 3 Methodological Descriptions for Additional Source or Sink Categories 6: 500; Inventory of U.S. Greenhouse Gas Emissions and Sinks: 1990-2013 (April 2015) EPA 430-R-14-003: ANNEX 3 Methodological Descriptions for Additional Source or Sink Categories 7: 500; Inventory of U.S. Greenhouse Gas Emissions and Sinks: 1990-2013 (April 2015) EPA 430-R-14-003: ANNEX 3 Methodological Descriptions for Additional Source or Sink Categories 8: 400; Inventory of U.S. Greenhouse Gas Emissions and Sinks: 1990-2013 (April 2015) EPA 430-R-14-003: ANNEX 3 Methodological Descriptions for Additional Source or Sink Categories 9: 400; Inventory of U.S. Greenhouse Gas Emissions and Sinks: 1990-2013 (April 2015) EPA 430-R-14-003: ANNEX 3 Methodological Descriptions for Additional Source or Sink Categories 10: 200; Inventory of U.S. Greenhouse Gas Emissions and Sinks: 1990-2013 (April 2015) EPA 430-R-14-003: ANNEX 3 Methodological Descriptions for Additional Source or Sink Categories 11: 100
| Other Materials | http://blog.rmi.org/blog_2014_04_29_pulling_back_the_veil_on_ev_charging_station_costs | Inventory of U.S. Greenhouse Gas Emissions and Sinks: 1990-2013 (April 2015) EPA 430-R-14-003: ANNEX 3 Methodological Descriptions for Additional Source or Sink Categories 1: 0; Inventory of U.S. Greenhouse Gas Emissions and Sinks: 1990-2013 (April 2015) EPA 430-R-14-003: ANNEX 3 Methodological Descriptions for Additional Source or Sink Categories 2: 100; Inventory of U.S. Greenhouse Gas Emissions and Sinks: 1990-2013 (April 2015) EPA 430-R-14-003: ANNEX 3 Methodological Descriptions for Additional Source or Sink Categories 3: 100; Inventory of U.S. Greenhouse Gas Emissions and Sinks: 1990-2013 (April 2015) EPA 430-R-14-003: ANNEX 3 Methodological Descriptions for Additional Source or Sink Categories 4: 100; Inventory of U.S. Greenhouse Gas Emissions and Sinks: 1990-2013 (April 2015) EPA 430-R-14-003: ANNEX 3 Methodological Descriptions for Additional Source or Sink Categories 5: 500; Inventory of U.S. Greenhouse Gas Emissions and Sinks: 1990-2013 (April 2015) EPA 430-R-14-003: ANNEX 3 Methodological Descriptions for Additional Source or Sink Categories 6: 500; Inventory of U.S. Greenhouse Gas Emissions and Sinks: 1990-2013 (April 2015) EPA 430-R-14-003: ANNEX 3 Methodological Descriptions for Additional Source or Sink Categories 7: 500; Inventory of U.S. Greenhouse Gas Emissions and Sinks: 1990-2013 (April 2015) EPA 430-R-14-003: ANNEX 3 Methodological Descriptions for Additional Source or Sink Categories 8: 100; Inventory of U.S. Greenhouse Gas Emissions and Sinks: 1990-2013 (April 2015) EPA 430-R-14-003: ANNEX 3 Methodological Descriptions for Additional Source or Sink Categories 9: 100; Inventory of U.S. Greenhouse Gas Emissions and Sinks: 1990-2013 (April 2015) EPA 430-R-14-003: ANNEX 3 Methodological Descriptions for Additional Source or Sink Categories 10: 100; Inventory of U.S. Greenhouse Gas Emissions and Sinks: 1990-2013 (April 2015) EPA 430-R-14-003: ANNEX 3 Methodological Descriptions for Additional Source or Sink Categories 11: 50
| Electrician Labor | http://blog.rmi.org/blog_2014_04_29_pulling_back_the_veil_on_ev_charging_station_costs | Inventory of U.S. Greenhouse Gas Emissions and Sinks: 1990-2013 (April 2015) EPA 430-R-14-003: ANNEX 3 Methodological Descriptions for Additional Source or Sink Categories 1: 0; Inventory of U.S. Greenhouse Gas Emissions and Sinks: 1990-2013 (April 2015) EPA 430-R-14-003: ANNEX 3 Methodological Descriptions for Additional Source or Sink Categories 2: 220; Inventory of U.S. Greenhouse Gas Emissions and Sinks: 1990-2013 (April 2015) EPA 430-R-14-003: ANNEX 3 Methodological Descriptions for Additional Source or Sink Categories 3: #REF!; Inventory of U.S. Greenhouse Gas Emissions and Sinks: 1990-2013 (April 2015) EPA 430-R-14-003: ANNEX 3 Methodological Descriptions for Additional Source or Sink Categories 4: 1100; Inventory of U.S. Greenhouse Gas Emissions and Sinks: 1990-2013 (April 2015) EPA 430-R-14-003: ANNEX 3 Methodological Descriptions for Additional Source or Sink Categories 5: 2500; Inventory of U.S. Greenhouse Gas Emissions and Sinks: 1990-2013 (April 2015) EPA 430-R-14-003: ANNEX 3 Methodological Descriptions for Additional Source or Sink Categories 6: 2500; Inventory of U.S. Greenhouse Gas Emissions and Sinks: 1990-2013 (April 2015) EPA 430-R-14-003: ANNEX 3 Methodological Descriptions for Additional Source or Sink Categories 7: 2500; Inventory of U.S. Greenhouse Gas Emissions and Sinks: 1990-2013 (April 2015) EPA 430-R-14-003: ANNEX 3 Methodological Descriptions for Additional Source or Sink Categories 8: 2000; Inventory of U.S. Greenhouse Gas Emissions and Sinks: 1990-2013 (April 2015) EPA 430-R-14-003: ANNEX 3 Methodological Descriptions for Additional Source or Sink Categories 9: 1300; Inventory of U.S. Greenhouse Gas Emissions and Sinks: 1990-2013 (April 2015) EPA 430-R-14-003: ANNEX 3 Methodological Descriptions for Additional Source or Sink Categories 10: 1100; Inventory of U.S. Greenhouse Gas Emissions and Sinks: 1990-2013 (April 2015) EPA 430-R-14-003: ANNEX 3 Methodological Descriptions for Additional Source or Sink Categories 11: 550
| Other Labor | http://blog.rmi.org/blog_2014_04_29_pulling_back_the_veil_on_ev_charging_station_costs | Inventory of U.S. Greenhouse Gas Emissions and Sinks: 1990-2013 (April 2015) EPA 430-R-14-003: ANNEX 3 Methodological Descriptions for Additional Source or Sink Categories 1: 0; Inventory of U.S. Greenhouse Gas Emissions and Sinks: 1990-2013 (April 2015) EPA 430-R-14-003: ANNEX 3 Methodological Descriptions for Additional Source or Sink Categories 2: 0; Inventory of U.S. Greenhouse Gas Emissions and Sinks: 1990-2013 (April 2015) EPA 430-R-14-003: ANNEX 3 Methodological Descriptions for Additional Source or Sink Categories 3: #REF!; Inventory of U.S. Greenhouse Gas Emissions and Sinks: 1990-2013 (April 2015) EPA 430-R-14-003: ANNEX 3 Methodological Descriptions for Additional Source or Sink Categories 4: 5100; Inventory of U.S. Greenhouse Gas Emissions and Sinks: 1990-2013 (April 2015) EPA 430-R-14-003: ANNEX 3 Methodological Descriptions for Additional Source or Sink Categories 5: 14000; Inventory of U.S. Greenhouse Gas Emissions and Sinks: 1990-2013 (April 2015) EPA 430-R-14-003: ANNEX 3 Methodological Descriptions for Additional Source or Sink Categories 6: 14000; Inventory of U.S. Greenhouse Gas Emissions and Sinks: 1990-2013 (April 2015) EPA 430-R-14-003: ANNEX 3 Methodological Descriptions for Additional Source or Sink Categories 7: 14000; Inventory of U.S. Greenhouse Gas Emissions and Sinks: 1990-2013 (April 2015) EPA 430-R-14-003: ANNEX 3 Methodological Descriptions for Additional Source or Sink Categories 8: 500; Inventory of U.S. Greenhouse Gas Emissions and Sinks: 1990-2013 (April 2015) EPA 430-R-14-003: ANNEX 3 Methodological Descriptions for Additional Source or Sink Categories 9: 200; Inventory of U.S. Greenhouse Gas Emissions and Sinks: 1990-2013 (April 2015) EPA 430-R-14-003: ANNEX 3 Methodological Descriptions for Additional Source or Sink Categories 10: 5100; Inventory of U.S. Greenhouse Gas Emissions and Sinks: 1990-2013 (April 2015) EPA 430-R-14-003: ANNEX 3 Methodological Descriptions for Additional Source or Sink Categories 11: 2550
| Mobilization | http://blog.rmi.org/blog_2014_04_29_pulling_back_the_veil_on_ev_charging_station_costs | Inventory of U.S. Greenhouse Gas Emissions and Sinks: 1990-2013 (April 2015) EPA 430-R-14-003: ANNEX 3 Methodological Descriptions for Additional Source or Sink Categories 1: 0; Inventory of U.S. Greenhouse Gas Emissions and Sinks: 1990-2013 (April 2015) EPA 430-R-14-003: ANNEX 3 Methodological Descriptions for Additional Source or Sink Categories 2: 140; Inventory of U.S. Greenhouse Gas Emissions and Sinks: 1990-2013 (April 2015) EPA 430-R-14-003: ANNEX 3 Methodological Descriptions for Additional Source or Sink Categories 3: 400; Inventory of U.S. Greenhouse Gas Emissions and Sinks: 1990-2013 (April 2015) EPA 430-R-14-003: ANNEX 3 Methodological Descriptions for Additional Source or Sink Categories 4: 400; Inventory of U.S. Greenhouse Gas Emissions and Sinks: 1990-2013 (April 2015) EPA 430-R-14-003: ANNEX 3 Methodological Descriptions for Additional Source or Sink Categories 5: 1000; Inventory of U.S. Greenhouse Gas Emissions and Sinks: 1990-2013 (April 2015) EPA 430-R-14-003: ANNEX 3 Methodological Descriptions for Additional Source or Sink Categories 6: 1000; Inventory of U.S. Greenhouse Gas Emissions and Sinks: 1990-2013 (April 2015) EPA 430-R-14-003: ANNEX 3 Methodological Descriptions for Additional Source or Sink Categories 7: 1000; Inventory of U.S. Greenhouse Gas Emissions and Sinks: 1990-2013 (April 2015) EPA 430-R-14-003: ANNEX 3 Methodological Descriptions for Additional Source or Sink Categories 8: 400; Inventory of U.S. Greenhouse Gas Emissions and Sinks: 1990-2013 (April 2015) EPA 430-R-14-003: ANNEX 3 Methodological Descriptions for Additional Source or Sink Categories 9: 80; Inventory of U.S. Greenhouse Gas Emissions and Sinks: 1990-2013 (April 2015) EPA 430-R-14-003: ANNEX 3 Methodological Descriptions for Additional Source or Sink Categories 10: 400; Inventory of U.S. Greenhouse Gas Emissions and Sinks: 1990-2013 (April 2015) EPA 430-R-14-003: ANNEX 3 Methodological Descriptions for Additional Source or Sink Categories 11: 200
| Permiting | http://blog.rmi.org/blog_2014_04_29_pulling_back_the_veil_on_ev_charging_station_costs | Inventory of U.S. Greenhouse Gas Emissions and Sinks: 1990-2013 (April 2015) EPA 430-R-14-003: ANNEX 3 Methodological Descriptions for Additional Source or Sink Categories 1: 0; Inventory of U.S. Greenhouse Gas Emissions and Sinks: 1990-2013 (April 2015) EPA 430-R-14-003: ANNEX 3 Methodological Descriptions for Additional Source or Sink Categories 2: 20; Inventory of U.S. Greenhouse Gas Emissions and Sinks: 1990-2013 (April 2015) EPA 430-R-14-003: ANNEX 3 Methodological Descriptions for Additional Source or Sink Categories 3: 100; Inventory of U.S. Greenhouse Gas Emissions and Sinks: 1990-2013 (April 2015) EPA 430-R-14-003: ANNEX 3 Methodological Descriptions for Additional Source or Sink Categories 4: 100; Inventory of U.S. Greenhouse Gas Emissions and Sinks: 1990-2013 (April 2015) EPA 430-R-14-003: ANNEX 3 Methodological Descriptions for Additional Source or Sink Categories 5: 200; Inventory of U.S. Greenhouse Gas Emissions and Sinks: 1990-2013 (April 2015) EPA 430-R-14-003: ANNEX 3 Methodological Descriptions for Additional Source or Sink Categories 6: 200; Inventory of U.S. Greenhouse Gas Emissions and Sinks: 1990-2013 (April 2015) EPA 430-R-14-003: ANNEX 3 Methodological Descriptions for Additional Source or Sink Categories 7: 200; Inventory of U.S. Greenhouse Gas Emissions and Sinks: 1990-2013 (April 2015) EPA 430-R-14-003: ANNEX 3 Methodological Descriptions for Additional Source or Sink Categories 8: 100; Inventory of U.S. Greenhouse Gas Emissions and Sinks: 1990-2013 (April 2015) EPA 430-R-14-003: ANNEX 3 Methodological Descriptions for Additional Source or Sink Categories 9: 20; Inventory of U.S. Greenhouse Gas Emissions and Sinks: 1990-2013 (April 2015) EPA 430-R-14-003: ANNEX 3 Methodological Descriptions for Additional Source or Sink Categories 10: 100; Inventory of U.S. Greenhouse Gas Emissions and Sinks: 1990-2013 (April 2015) EPA 430-R-14-003: ANNEX 3 Methodological Descriptions for Additional Source or Sink Categories 11: 50
| Transformer | https://rmi.org/insight/reducing-ev-charging-infrastructure-costs/ | Inventory of U.S. Greenhouse Gas Emissions and Sinks: 1990-2013 (April 2015) EPA 430-R-14-003: ANNEX 3 Methodological Descriptions for Additional Source or Sink Categories 1: 0; Inventory of U.S. Greenhouse Gas Emissions and Sinks: 1990-2013 (April 2015) EPA 430-R-14-003: ANNEX 3 Methodological Descriptions for Additional Source or Sink Categories 2: 0; Inventory of U.S. Greenhouse Gas Emissions and Sinks: 1990-2013 (April 2015) EPA 430-R-14-003: ANNEX 3 Methodological Descriptions for Additional Source or Sink Categories 3: 0; Inventory of U.S. Greenhouse Gas Emissions and Sinks: 1990-2013 (April 2015) EPA 430-R-14-003: ANNEX 3 Methodological Descriptions for Additional Source or Sink Categories 4: 0; Inventory of U.S. Greenhouse Gas Emissions and Sinks: 1990-2013 (April 2015) EPA 430-R-14-003: ANNEX 3 Methodological Descriptions for Additional Source or Sink Categories 5: 44000; Inventory of U.S. Greenhouse Gas Emissions and Sinks: 1990-2013 (April 2015) EPA 430-R-14-003: ANNEX 3 Methodological Descriptions for Additional Source or Sink Categories 6: 56800; Inventory of U.S. Greenhouse Gas Emissions and Sinks: 1990-2013 (April 2015) EPA 430-R-14-003: ANNEX 3 Methodological Descriptions for Additional Source or Sink Categories 7: 119500; Inventory of U.S. Greenhouse Gas Emissions and Sinks: 1990-2013 (April 2015) EPA 430-R-14-003: ANNEX 3 Methodological Descriptions for Additional Source or Sink Categories 8: 0; Inventory of U.S. Greenhouse Gas Emissions and Sinks: 1990-2013 (April 2015) EPA 430-R-14-003: ANNEX 3 Methodological Descriptions for Additional Source or Sink Categories 9: 0; Inventory of U.S. Greenhouse Gas Emissions and Sinks: 1990-2013 (April 2015) EPA 430-R-14-003: ANNEX 3 Methodological Descriptions for Additional Source or Sink Categories 10: 0; Inventory of U.S. Greenhouse Gas Emissions and Sinks: 1990-2013 (April 2015) EPA 430-R-14-003: ANNEX 3 Methodological Descriptions for Additional Source or Sink Categories 11: 0
| Total Hardware Cost |  | Inventory of U.S. Greenhouse Gas Emissions and Sinks: 1990-2013 (April 2015) EPA 430-R-14-003: ANNEX 3 Methodological Descriptions for Additional Source or Sink Categories 1: 380; Inventory of U.S. Greenhouse Gas Emissions and Sinks: 1990-2013 (April 2015) EPA 430-R-14-003: ANNEX 3 Methodological Descriptions for Additional Source or Sink Categories 2: 689; Inventory of U.S. Greenhouse Gas Emissions and Sinks: 1990-2013 (April 2015) EPA 430-R-14-003: ANNEX 3 Methodological Descriptions for Additional Source or Sink Categories 3: 2500; Inventory of U.S. Greenhouse Gas Emissions and Sinks: 1990-2013 (April 2015) EPA 430-R-14-003: ANNEX 3 Methodological Descriptions for Additional Source or Sink Categories 4: 2500; Inventory of U.S. Greenhouse Gas Emissions and Sinks: 1990-2013 (April 2015) EPA 430-R-14-003: ANNEX 3 Methodological Descriptions for Additional Source or Sink Categories 5: 27900; Inventory of U.S. Greenhouse Gas Emissions and Sinks: 1990-2013 (April 2015) EPA 430-R-14-003: ANNEX 3 Methodological Descriptions for Additional Source or Sink Categories 6: 87800; Inventory of U.S. Greenhouse Gas Emissions and Sinks: 1990-2013 (April 2015) EPA 430-R-14-003: ANNEX 3 Methodological Descriptions for Additional Source or Sink Categories 7: 139000; Inventory of U.S. Greenhouse Gas Emissions and Sinks: 1990-2013 (April 2015) EPA 430-R-14-003: ANNEX 3 Methodological Descriptions for Additional Source or Sink Categories 8: 2000; Inventory of U.S. Greenhouse Gas Emissions and Sinks: 1990-2013 (April 2015) EPA 430-R-14-003: ANNEX 3 Methodological Descriptions for Additional Source or Sink Categories 9: 2000; Inventory of U.S. Greenhouse Gas Emissions and Sinks: 1990-2013 (April 2015) EPA 430-R-14-003: ANNEX 3 Methodological Descriptions for Additional Source or Sink Categories 10: 2200; Inventory of U.S. Greenhouse Gas Emissions and Sinks: 1990-2013 (April 2015) EPA 430-R-14-003: ANNEX 3 Methodological Descriptions for Additional Source or Sink Categories 11: 2200
| Total Installation Cost |  | Inventory of U.S. Greenhouse Gas Emissions and Sinks: 1990-2013 (April 2015) EPA 430-R-14-003: ANNEX 3 Methodological Descriptions for Additional Source or Sink Categories 1: 0; Inventory of U.S. Greenhouse Gas Emissions and Sinks: 1990-2013 (April 2015) EPA 430-R-14-003: ANNEX 3 Methodological Descriptions for Additional Source or Sink Categories 2: 480; Inventory of U.S. Greenhouse Gas Emissions and Sinks: 1990-2013 (April 2015) EPA 430-R-14-003: ANNEX 3 Methodological Descriptions for Additional Source or Sink Categories 3: #REF!; Inventory of U.S. Greenhouse Gas Emissions and Sinks: 1990-2013 (April 2015) EPA 430-R-14-003: ANNEX 3 Methodological Descriptions for Additional Source or Sink Categories 4: 7000; Inventory of U.S. Greenhouse Gas Emissions and Sinks: 1990-2013 (April 2015) EPA 430-R-14-003: ANNEX 3 Methodological Descriptions for Additional Source or Sink Categories 5: 62700; Inventory of U.S. Greenhouse Gas Emissions and Sinks: 1990-2013 (April 2015) EPA 430-R-14-003: ANNEX 3 Methodological Descriptions for Additional Source or Sink Categories 6: 75500; Inventory of U.S. Greenhouse Gas Emissions and Sinks: 1990-2013 (April 2015) EPA 430-R-14-003: ANNEX 3 Methodological Descriptions for Additional Source or Sink Categories 7: 138200; Inventory of U.S. Greenhouse Gas Emissions and Sinks: 1990-2013 (April 2015) EPA 430-R-14-003: ANNEX 3 Methodological Descriptions for Additional Source or Sink Categories 8: 3500; Inventory of U.S. Greenhouse Gas Emissions and Sinks: 1990-2013 (April 2015) EPA 430-R-14-003: ANNEX 3 Methodological Descriptions for Additional Source or Sink Categories 9: 2099.9751; Inventory of U.S. Greenhouse Gas Emissions and Sinks: 1990-2013 (April 2015) EPA 430-R-14-003: ANNEX 3 Methodological Descriptions for Additional Source or Sink Categories 10: 7000; Inventory of U.S. Greenhouse Gas Emissions and Sinks: 1990-2013 (April 2015) EPA 430-R-14-003: ANNEX 3 Methodological Descriptions for Additional Source or Sink Categories 11: 3500
| Total EVSE Cost |  | Inventory of U.S. Greenhouse Gas Emissions and Sinks: 1990-2013 (April 2015) EPA 430-R-14-003: ANNEX 3 Methodological Descriptions for Additional Source or Sink Categories 1: 380; Inventory of U.S. Greenhouse Gas Emissions and Sinks: 1990-2013 (April 2015) EPA 430-R-14-003: ANNEX 3 Methodological Descriptions for Additional Source or Sink Categories 2: 1169; Inventory of U.S. Greenhouse Gas Emissions and Sinks: 1990-2013 (April 2015) EPA 430-R-14-003: ANNEX 3 Methodological Descriptions for Additional Source or Sink Categories 3: #REF!; Inventory of U.S. Greenhouse Gas Emissions and Sinks: 1990-2013 (April 2015) EPA 430-R-14-003: ANNEX 3 Methodological Descriptions for Additional Source or Sink Categories 4: 9500; Inventory of U.S. Greenhouse Gas Emissions and Sinks: 1990-2013 (April 2015) EPA 430-R-14-003: ANNEX 3 Methodological Descriptions for Additional Source or Sink Categories 5: 90600; Inventory of U.S. Greenhouse Gas Emissions and Sinks: 1990-2013 (April 2015) EPA 430-R-14-003: ANNEX 3 Methodological Descriptions for Additional Source or Sink Categories 6: 163300; Inventory of U.S. Greenhouse Gas Emissions and Sinks: 1990-2013 (April 2015) EPA 430-R-14-003: ANNEX 3 Methodological Descriptions for Additional Source or Sink Categories 7: 277200; Inventory of U.S. Greenhouse Gas Emissions and Sinks: 1990-2013 (April 2015) EPA 430-R-14-003: ANNEX 3 Methodological Descriptions for Additional Source or Sink Categories 8: 5500; Inventory of U.S. Greenhouse Gas Emissions and Sinks: 1990-2013 (April 2015) EPA 430-R-14-003: ANNEX 3 Methodological Descriptions for Additional Source or Sink Categories 9: 4099.9751; Inventory of U.S. Greenhouse Gas Emissions and Sinks: 1990-2013 (April 2015) EPA 430-R-14-003: ANNEX 3 Methodological Descriptions for Additional Source or Sink Categories 10: 9200; Inventory of U.S. Greenhouse Gas Emissions and Sinks: 1990-2013 (April 2015) EPA 430-R-14-003: ANNEX 3 Methodological Descriptions for Additional Source or Sink Categories 11: 5700
| Private EVSE Operation & Maintenance Costs ($/yr) |  | Inventory of U.S. Greenhouse Gas Emissions and Sinks: 1990-2013 (April 2015) EPA 430-R-14-003: ANNEX 3 Methodological Descriptions for Additional Source or Sink Categories 11: Type of EVSE
|  |  | Level 1 | Level 2 - Home | Level 2 - Parking Garage | Level 2 - Curbside | DC Fast: 50 kW | DC Fast: 150 kW | DC Fast: 350 kW |  |  |  | Level 1
| Operation |  | Inventory of U.S. Greenhouse Gas Emissions and Sinks: 1990-2013 (April 2015) EPA 430-R-14-003: ANNEX 3 Methodological Descriptions for Additional Source or Sink Categories 1: 0; Inventory of U.S. Greenhouse Gas Emissions and Sinks: 1990-2013 (April 2015) EPA 430-R-14-003: ANNEX 3 Methodological Descriptions for Additional Source or Sink Categories 2: 0; Inventory of U.S. Greenhouse Gas Emissions and Sinks: 1990-2013 (April 2015) EPA 430-R-14-003: ANNEX 3 Methodological Descriptions for Additional Source or Sink Categories 3: 0; Inventory of U.S. Greenhouse Gas Emissions and Sinks: 1990-2013 (April 2015) EPA 430-R-14-003: ANNEX 3 Methodological Descriptions for Additional Source or Sink Categories 4: 0; Inventory of U.S. Greenhouse Gas Emissions and Sinks: 1990-2013 (April 2015) EPA 430-R-14-003: ANNEX 3 Methodological Descriptions for Additional Source or Sink Categories 7: 0; Inventory of U.S. Greenhouse Gas Emissions and Sinks: 1990-2013 (April 2015) EPA 430-R-14-003: ANNEX 3 Methodological Descriptions for Additional Source or Sink Categories 11: Level 2: Home
| Demand Charges |  | Inventory of U.S. Greenhouse Gas Emissions and Sinks: 1990-2013 (April 2015) EPA 430-R-14-003: ANNEX 3 Methodological Descriptions for Additional Source or Sink Categories 1: 0; Inventory of U.S. Greenhouse Gas Emissions and Sinks: 1990-2013 (April 2015) EPA 430-R-14-003: ANNEX 3 Methodological Descriptions for Additional Source or Sink Categories 2: 0; Inventory of U.S. Greenhouse Gas Emissions and Sinks: 1990-2013 (April 2015) EPA 430-R-14-003: ANNEX 3 Methodological Descriptions for Additional Source or Sink Categories 3: 0; Inventory of U.S. Greenhouse Gas Emissions and Sinks: 1990-2013 (April 2015) EPA 430-R-14-003: ANNEX 3 Methodological Descriptions for Additional Source or Sink Categories 4: 0; Inventory of U.S. Greenhouse Gas Emissions and Sinks: 1990-2013 (April 2015) EPA 430-R-14-003: ANNEX 3 Methodological Descriptions for Additional Source or Sink Categories 5: 12000; Inventory of U.S. Greenhouse Gas Emissions and Sinks: 1990-2013 (April 2015) EPA 430-R-14-003: ANNEX 3 Methodological Descriptions for Additional Source or Sink Categories 6: 36000; Inventory of U.S. Greenhouse Gas Emissions and Sinks: 1990-2013 (April 2015) EPA 430-R-14-003: ANNEX 3 Methodological Descriptions for Additional Source or Sink Categories 7: 84000; Inventory of U.S. Greenhouse Gas Emissions and Sinks: 1990-2013 (April 2015) EPA 430-R-14-003: ANNEX 3 Methodological Descriptions for Additional Source or Sink Categories 11: Level 2: Parking Garage
| Data and Connectivity |  | Inventory of U.S. Greenhouse Gas Emissions and Sinks: 1990-2013 (April 2015) EPA 430-R-14-003: ANNEX 3 Methodological Descriptions for Additional Source or Sink Categories 1: 0; Inventory of U.S. Greenhouse Gas Emissions and Sinks: 1990-2013 (April 2015) EPA 430-R-14-003: ANNEX 3 Methodological Descriptions for Additional Source or Sink Categories 2: 0; Inventory of U.S. Greenhouse Gas Emissions and Sinks: 1990-2013 (April 2015) EPA 430-R-14-003: ANNEX 3 Methodological Descriptions for Additional Source or Sink Categories 3: 387; Inventory of U.S. Greenhouse Gas Emissions and Sinks: 1990-2013 (April 2015) EPA 430-R-14-003: ANNEX 3 Methodological Descriptions for Additional Source or Sink Categories 4: 387; Inventory of U.S. Greenhouse Gas Emissions and Sinks: 1990-2013 (April 2015) EPA 430-R-14-003: ANNEX 3 Methodological Descriptions for Additional Source or Sink Categories 5: 387; Inventory of U.S. Greenhouse Gas Emissions and Sinks: 1990-2013 (April 2015) EPA 430-R-14-003: ANNEX 3 Methodological Descriptions for Additional Source or Sink Categories 6: 387; Inventory of U.S. Greenhouse Gas Emissions and Sinks: 1990-2013 (April 2015) EPA 430-R-14-003: ANNEX 3 Methodological Descriptions for Additional Source or Sink Categories 7: 387; Inventory of U.S. Greenhouse Gas Emissions and Sinks: 1990-2013 (April 2015) EPA 430-R-14-003: ANNEX 3 Methodological Descriptions for Additional Source or Sink Categories 11: Level 2: Curbside
| Maintenance |  | Inventory of U.S. Greenhouse Gas Emissions and Sinks: 1990-2013 (April 2015) EPA 430-R-14-003: ANNEX 3 Methodological Descriptions for Additional Source or Sink Categories 1: 0; Inventory of U.S. Greenhouse Gas Emissions and Sinks: 1990-2013 (April 2015) EPA 430-R-14-003: ANNEX 3 Methodological Descriptions for Additional Source or Sink Categories 2: 0; Inventory of U.S. Greenhouse Gas Emissions and Sinks: 1990-2013 (April 2015) EPA 430-R-14-003: ANNEX 3 Methodological Descriptions for Additional Source or Sink Categories 3: 250; Inventory of U.S. Greenhouse Gas Emissions and Sinks: 1990-2013 (April 2015) EPA 430-R-14-003: ANNEX 3 Methodological Descriptions for Additional Source or Sink Categories 4: 250; Inventory of U.S. Greenhouse Gas Emissions and Sinks: 1990-2013 (April 2015) EPA 430-R-14-003: ANNEX 3 Methodological Descriptions for Additional Source or Sink Categories 5: 2790; Inventory of U.S. Greenhouse Gas Emissions and Sinks: 1990-2013 (April 2015) EPA 430-R-14-003: ANNEX 3 Methodological Descriptions for Additional Source or Sink Categories 6: 8780; Inventory of U.S. Greenhouse Gas Emissions and Sinks: 1990-2013 (April 2015) EPA 430-R-14-003: ANNEX 3 Methodological Descriptions for Additional Source or Sink Categories 7: 13900; Inventory of U.S. Greenhouse Gas Emissions and Sinks: 1990-2013 (April 2015) EPA 430-R-14-003: ANNEX 3 Methodological Descriptions for Additional Source or Sink Categories 11: DC Fast: 50 kW
| Total Private O&M Cost |  | Inventory of U.S. Greenhouse Gas Emissions and Sinks: 1990-2013 (April 2015) EPA 430-R-14-003: ANNEX 3 Methodological Descriptions for Additional Source or Sink Categories 1: 0; Inventory of U.S. Greenhouse Gas Emissions and Sinks: 1990-2013 (April 2015) EPA 430-R-14-003: ANNEX 3 Methodological Descriptions for Additional Source or Sink Categories 2: 0; Inventory of U.S. Greenhouse Gas Emissions and Sinks: 1990-2013 (April 2015) EPA 430-R-14-003: ANNEX 3 Methodological Descriptions for Additional Source or Sink Categories 3: 637; Inventory of U.S. Greenhouse Gas Emissions and Sinks: 1990-2013 (April 2015) EPA 430-R-14-003: ANNEX 3 Methodological Descriptions for Additional Source or Sink Categories 4: 637; Inventory of U.S. Greenhouse Gas Emissions and Sinks: 1990-2013 (April 2015) EPA 430-R-14-003: ANNEX 3 Methodological Descriptions for Additional Source or Sink Categories 5: 15177; Inventory of U.S. Greenhouse Gas Emissions and Sinks: 1990-2013 (April 2015) EPA 430-R-14-003: ANNEX 3 Methodological Descriptions for Additional Source or Sink Categories 6: 45167; Inventory of U.S. Greenhouse Gas Emissions and Sinks: 1990-2013 (April 2015) EPA 430-R-14-003: ANNEX 3 Methodological Descriptions for Additional Source or Sink Categories 7: 98287; Inventory of U.S. Greenhouse Gas Emissions and Sinks: 1990-2013 (April 2015) EPA 430-R-14-003: ANNEX 3 Methodological Descriptions for Additional Source or Sink Categories 11: DC Fast: 150 kW
DC Fast: 350 kW
| EVSE Cost ranges for charging infrastructure components (2019) | https://rmi.org/insight/reducing-ev-charging-infrastructure-costs/
|  | Notes | Inventory of U.S. Greenhouse Gas Emissions and Sinks: 1990-2013 (April 2015) EPA 430-R-14-003: ANNEX 3 Methodological Descriptions for Additional Source or Sink Categories 1: Average EVSE Cost (per unit); Inventory of U.S. Greenhouse Gas Emissions and Sinks: 1990-2013 (April 2015) EPA 430-R-14-003: ANNEX 3 Methodological Descriptions for Additional Source or Sink Categories 2: Lowest Cost (per unit); Inventory of U.S. Greenhouse Gas Emissions and Sinks: 1990-2013 (April 2015) EPA 430-R-14-003: ANNEX 3 Methodological Descriptions for Additional Source or Sink Categories 3: Highest Cost (per unit)
| Level 2 - residential | 2.9 kW | Inventory of U.S. Greenhouse Gas Emissions and Sinks: 1990-2013 (April 2015) EPA 430-R-14-003: ANNEX 3 Methodological Descriptions for Additional Source or Sink Categories 1: 380; Inventory of U.S. Greenhouse Gas Emissions and Sinks: 1990-2013 (April 2015) EPA 430-R-14-003: ANNEX 3 Methodological Descriptions for Additional Source or Sink Categories 11: # of Chargers stations; Inventory of U.S. Greenhouse Gas Emissions and Sinks: 1990-2013 (April 2015) EPA 430-R-14-003: ANNEX 3 Methodological Descriptions for Additional Source or Sink Categories 12: #REF!
| Level 2 - residential | 7.7 kW | Inventory of U.S. Greenhouse Gas Emissions and Sinks: 1990-2013 (April 2015) EPA 430-R-14-003: ANNEX 3 Methodological Descriptions for Additional Source or Sink Categories 1: 689
| Level 2 - commercial | 7.7 kW | Inventory of U.S. Greenhouse Gas Emissions and Sinks: 1990-2013 (April 2015) EPA 430-R-14-003: ANNEX 3 Methodological Descriptions for Additional Source or Sink Categories 1: 2500
| Level 2 - commercial | 16.8 kW | Inventory of U.S. Greenhouse Gas Emissions and Sinks: 1990-2013 (April 2015) EPA 430-R-14-003: ANNEX 3 Methodological Descriptions for Additional Source or Sink Categories 1: 4900
| DCFC | 50 kW | Inventory of U.S. Greenhouse Gas Emissions and Sinks: 1990-2013 (April 2015) EPA 430-R-14-003: ANNEX 3 Methodological Descriptions for Additional Source or Sink Categories 1: 27900; Inventory of U.S. Greenhouse Gas Emissions and Sinks: 1990-2013 (April 2015) EPA 430-R-14-003: ANNEX 3 Methodological Descriptions for Additional Source or Sink Categories 2: 20000; Inventory of U.S. Greenhouse Gas Emissions and Sinks: 1990-2013 (April 2015) EPA 430-R-14-003: ANNEX 3 Methodological Descriptions for Additional Source or Sink Categories 3: 35800
| DCFC | 150 kW | Inventory of U.S. Greenhouse Gas Emissions and Sinks: 1990-2013 (April 2015) EPA 430-R-14-003: ANNEX 3 Methodological Descriptions for Additional Source or Sink Categories 1: 87800; Inventory of U.S. Greenhouse Gas Emissions and Sinks: 1990-2013 (April 2015) EPA 430-R-14-003: ANNEX 3 Methodological Descriptions for Additional Source or Sink Categories 2: 75600; Inventory of U.S. Greenhouse Gas Emissions and Sinks: 1990-2013 (April 2015) EPA 430-R-14-003: ANNEX 3 Methodological Descriptions for Additional Source or Sink Categories 3: 100000
| DCFC | 350 kW | Inventory of U.S. Greenhouse Gas Emissions and Sinks: 1990-2013 (April 2015) EPA 430-R-14-003: ANNEX 3 Methodological Descriptions for Additional Source or Sink Categories 1: 139000; Inventory of U.S. Greenhouse Gas Emissions and Sinks: 1990-2013 (April 2015) EPA 430-R-14-003: ANNEX 3 Methodological Descriptions for Additional Source or Sink Categories 2: 128000; Inventory of U.S. Greenhouse Gas Emissions and Sinks: 1990-2013 (April 2015) EPA 430-R-14-003: ANNEX 3 Methodological Descriptions for Additional Source or Sink Categories 3: 150000
| Transformer | 150–300 kVA | Inventory of U.S. Greenhouse Gas Emissions and Sinks: 1990-2013 (April 2015) EPA 430-R-14-003: ANNEX 3 Methodological Descriptions for Additional Source or Sink Categories 1: 44000; Inventory of U.S. Greenhouse Gas Emissions and Sinks: 1990-2013 (April 2015) EPA 430-R-14-003: ANNEX 3 Methodological Descriptions for Additional Source or Sink Categories 2: 35000; Inventory of U.S. Greenhouse Gas Emissions and Sinks: 1990-2013 (April 2015) EPA 430-R-14-003: ANNEX 3 Methodological Descriptions for Additional Source or Sink Categories 3: 53000
| Transformer | 500–750 kVA | Inventory of U.S. Greenhouse Gas Emissions and Sinks: 1990-2013 (April 2015) EPA 430-R-14-003: ANNEX 3 Methodological Descriptions for Additional Source or Sink Categories 1: 56800; Inventory of U.S. Greenhouse Gas Emissions and Sinks: 1990-2013 (April 2015) EPA 430-R-14-003: ANNEX 3 Methodological Descriptions for Additional Source or Sink Categories 2: 44000; Inventory of U.S. Greenhouse Gas Emissions and Sinks: 1990-2013 (April 2015) EPA 430-R-14-003: ANNEX 3 Methodological Descriptions for Additional Source or Sink Categories 3: 69600
| Transformer | 1,000+ kVA | Inventory of U.S. Greenhouse Gas Emissions and Sinks: 1990-2013 (April 2015) EPA 430-R-14-003: ANNEX 3 Methodological Descriptions for Additional Source or Sink Categories 1: 119500; Inventory of U.S. Greenhouse Gas Emissions and Sinks: 1990-2013 (April 2015) EPA 430-R-14-003: ANNEX 3 Methodological Descriptions for Additional Source or Sink Categories 2: 66000; Inventory of U.S. Greenhouse Gas Emissions and Sinks: 1990-2013 (April 2015) EPA 430-R-14-003: ANNEX 3 Methodological Descriptions for Additional Source or Sink Categories 3: 173000
| Data contracts | $/yr/charger | Inventory of U.S. Greenhouse Gas Emissions and Sinks: 1990-2013 (April 2015) EPA 430-R-14-003: ANNEX 3 Methodological Descriptions for Additional Source or Sink Categories 1: 162; Inventory of U.S. Greenhouse Gas Emissions and Sinks: 1990-2013 (April 2015) EPA 430-R-14-003: ANNEX 3 Methodological Descriptions for Additional Source or Sink Categories 2: 84; Inventory of U.S. Greenhouse Gas Emissions and Sinks: 1990-2013 (April 2015) EPA 430-R-14-003: ANNEX 3 Methodological Descriptions for Additional Source or Sink Categories 3: 240
| Network contracts | $/yr/charger | Inventory of U.S. Greenhouse Gas Emissions and Sinks: 1990-2013 (April 2015) EPA 430-R-14-003: ANNEX 3 Methodological Descriptions for Additional Source or Sink Categories 1: 225; Inventory of U.S. Greenhouse Gas Emissions and Sinks: 1990-2013 (April 2015) EPA 430-R-14-003: ANNEX 3 Methodological Descriptions for Additional Source or Sink Categories 2: 200; Inventory of U.S. Greenhouse Gas Emissions and Sinks: 1990-2013 (April 2015) EPA 430-R-14-003: ANNEX 3 Methodological Descriptions for Additional Source or Sink Categories 3: 250
| Credit card reader |  | Inventory of U.S. Greenhouse Gas Emissions and Sinks: 1990-2013 (April 2015) EPA 430-R-14-003: ANNEX 3 Methodological Descriptions for Additional Source or Sink Categories 1: 662.5; Inventory of U.S. Greenhouse Gas Emissions and Sinks: 1990-2013 (April 2015) EPA 430-R-14-003: ANNEX 3 Methodological Descriptions for Additional Source or Sink Categories 2: 325; Inventory of U.S. Greenhouse Gas Emissions and Sinks: 1990-2013 (April 2015) EPA 430-R-14-003: ANNEX 3 Methodological Descriptions for Additional Source or Sink Categories 3: 1000
| Cable cost |  | Inventory of U.S. Greenhouse Gas Emissions and Sinks: 1990-2013 (April 2015) EPA 430-R-14-003: ANNEX 3 Methodological Descriptions for Additional Source or Sink Categories 1: 2500; Inventory of U.S. Greenhouse Gas Emissions and Sinks: 1990-2013 (April 2015) EPA 430-R-14-003: ANNEX 3 Methodological Descriptions for Additional Source or Sink Categories 2: 1500; Inventory of U.S. Greenhouse Gas Emissions and Sinks: 1990-2013 (April 2015) EPA 430-R-14-003: ANNEX 3 Methodological Descriptions for Additional Source or Sink Categories 3: 3500
EVSE Unit Cost Range in 2015
|  | Source | Inventory of U.S. Greenhouse Gas Emissions and Sinks: 1990-2013 (April 2015) EPA 430-R-14-003: ANNEX 3 Methodological Descriptions for Additional Source or Sink Categories 1: EVSE Unit Cost Range
| Level 1 (Single Port) | http://www.afdc.energy.gov/uploads/publication/evse_cost_report_2015.pdf | Inventory of U.S. Greenhouse Gas Emissions and Sinks: 1990-2013 (April 2015) EPA 430-R-14-003: ANNEX 3 Methodological Descriptions for Additional Source or Sink Categories 1: $300-$1,500; Inventory of U.S. Greenhouse Gas Emissions and Sinks: 1990-2013 (April 2015) EPA 430-R-14-003: ANNEX 3 Methodological Descriptions for Additional Source or Sink Categories 8: 1; Inventory of U.S. Greenhouse Gas Emissions and Sinks: 1990-2013 (April 2015) EPA 430-R-14-003: ANNEX 3 Methodological Descriptions for Additional Source or Sink Categories 9: 5
| Level 2 (Single Port) | http://www.afdc.energy.gov/uploads/publication/evse_cost_report_2015.pdf | Inventory of U.S. Greenhouse Gas Emissions and Sinks: 1990-2013 (April 2015) EPA 430-R-14-003: ANNEX 3 Methodological Descriptions for Additional Source or Sink Categories 1: $400-$6,500; Inventory of U.S. Greenhouse Gas Emissions and Sinks: 1990-2013 (April 2015) EPA 430-R-14-003: ANNEX 3 Methodological Descriptions for Additional Source or Sink Categories 8: 2000; Inventory of U.S. Greenhouse Gas Emissions and Sinks: 1990-2013 (April 2015) EPA 430-R-14-003: ANNEX 3 Methodological Descriptions for Additional Source or Sink Categories 9: 1300
| DC Fast Charge (Single Port) | http://www.afdc.energy.gov/uploads/publication/evse_cost_report_2015.pdf | Inventory of U.S. Greenhouse Gas Emissions and Sinks: 1990-2013 (April 2015) EPA 430-R-14-003: ANNEX 3 Methodological Descriptions for Additional Source or Sink Categories 1: $10,000-$40,000; Inventory of U.S. Greenhouse Gas Emissions and Sinks: 1990-2013 (April 2015) EPA 430-R-14-003: ANNEX 3 Methodological Descriptions for Additional Source or Sink Categories 8: 500; Inventory of U.S. Greenhouse Gas Emissions and Sinks: 1990-2013 (April 2015) EPA 430-R-14-003: ANNEX 3 Methodological Descriptions for Additional Source or Sink Categories 9: 200
| DC Fast Charge (Dual Port) | http://avt.inel.gov/pdf/presentations/CleanCitiesWebinarNovember2015.pdf | Inventory of U.S. Greenhouse Gas Emissions and Sinks: 1990-2013 (April 2015) EPA 430-R-14-003: ANNEX 3 Methodological Descriptions for Additional Source or Sink Categories 1: $20,000-$36,000
DC Fast Charge CHAdeMO Prices
| Max Amps | http://www.pluginamerica.org/accessories | Inventory of U.S. Greenhouse Gas Emissions and Sinks: 1990-2013 (April 2015) EPA 430-R-14-003: ANNEX 3 Methodological Descriptions for Additional Source or Sink Categories 1: Price
| 60 |  | Inventory of U.S. Greenhouse Gas Emissions and Sinks: 1990-2013 (April 2015) EPA 430-R-14-003: ANNEX 3 Methodological Descriptions for Additional Source or Sink Categories 1: 20278
| 125 |  | Inventory of U.S. Greenhouse Gas Emissions and Sinks: 1990-2013 (April 2015) EPA 430-R-14-003: ANNEX 3 Methodological Descriptions for Additional Source or Sink Categories 1: 24990
| 125 |  | Inventory of U.S. Greenhouse Gas Emissions and Sinks: 1990-2013 (April 2015) EPA 430-R-14-003: ANNEX 3 Methodological Descriptions for Additional Source or Sink Categories 1: 19088
| 550 |  | Inventory of U.S. Greenhouse Gas Emissions and Sinks: 1990-2013 (April 2015) EPA 430-R-14-003: ANNEX 3 Methodological Descriptions for Additional Source or Sink Categories 1: 39900
Ballpark costs for installation of Level 1, Level 2, and DCFC EVSE (not including the EVSE unit)
|  | http://www.afdc.energy.gov/uploads/publication/evse_cost_report_2015.pdf | Inventory of U.S. Greenhouse Gas Emissions and Sinks: 1990-2013 (April 2015) EPA 430-R-14-003: ANNEX 3 Methodological Descriptions for Additional Source or Sink Categories 1: Average Installation Cost (per unit); Inventory of U.S. Greenhouse Gas Emissions and Sinks: 1990-2013 (April 2015) EPA 430-R-14-003: ANNEX 3 Methodological Descriptions for Additional Source or Sink Categories 2: Installation Cost Range (per unit)
| Level 1 |  | Inventory of U.S. Greenhouse Gas Emissions and Sinks: 1990-2013 (April 2015) EPA 430-R-14-003: ANNEX 3 Methodological Descriptions for Additional Source or Sink Categories 1: 0; Inventory of U.S. Greenhouse Gas Emissions and Sinks: 1990-2013 (April 2015) EPA 430-R-14-003: ANNEX 3 Methodological Descriptions for Additional Source or Sink Categories 2: $0-$3,000
| Level 2 |  | Inventory of U.S. Greenhouse Gas Emissions and Sinks: 1990-2013 (April 2015) EPA 430-R-14-003: ANNEX 3 Methodological Descriptions for Additional Source or Sink Categories 1: 3000; Inventory of U.S. Greenhouse Gas Emissions and Sinks: 1990-2013 (April 2015) EPA 430-R-14-003: ANNEX 3 Methodological Descriptions for Additional Source or Sink Categories 2: $600-$12,700
| DC Fast Charge |  | Inventory of U.S. Greenhouse Gas Emissions and Sinks: 1990-2013 (April 2015) EPA 430-R-14-003: ANNEX 3 Methodological Descriptions for Additional Source or Sink Categories 1: 21000; Inventory of U.S. Greenhouse Gas Emissions and Sinks: 1990-2013 (April 2015) EPA 430-R-14-003: ANNEX 3 Methodological Descriptions for Additional Source or Sink Categories 2: $4,000-$51,000
| EV Project - Public Level 2 EVSE Installation Costs | http://avt.inel.gov/pdf/presentations/CleanCitiesWebinarNovember2015.pdf
|  | Source | Inventory of U.S. Greenhouse Gas Emissions and Sinks: 1990-2013 (April 2015) EPA 430-R-14-003: ANNEX 3 Methodological Descriptions for Additional Source or Sink Categories 1: Average Installation Cost (per unit); Inventory of U.S. Greenhouse Gas Emissions and Sinks: 1990-2013 (April 2015) EPA 430-R-14-003: ANNEX 3 Methodological Descriptions for Additional Source or Sink Categories 2: Installation Cost Range (per unit)
| Level 2 - Public |  | Inventory of U.S. Greenhouse Gas Emissions and Sinks: 1990-2013 (April 2015) EPA 430-R-14-003: ANNEX 3 Methodological Descriptions for Additional Source or Sink Categories 1: 3108; Inventory of U.S. Greenhouse Gas Emissions and Sinks: 1990-2013 (April 2015) EPA 430-R-14-003: ANNEX 3 Methodological Descriptions for Additional Source or Sink Categories 2: $599-$12,660
| Level 2 - Workplace Wall |  | Inventory of U.S. Greenhouse Gas Emissions and Sinks: 1990-2013 (April 2015) EPA 430-R-14-003: ANNEX 3 Methodological Descriptions for Additional Source or Sink Categories 1: 2035; Inventory of U.S. Greenhouse Gas Emissions and Sinks: 1990-2013 (April 2015) EPA 430-R-14-003: ANNEX 3 Methodological Descriptions for Additional Source or Sink Categories 2: $624-$5,960
| Level 2 - Workplace Pedestal |  | Inventory of U.S. Greenhouse Gas Emissions and Sinks: 1990-2013 (April 2015) EPA 430-R-14-003: ANNEX 3 Methodological Descriptions for Additional Source or Sink Categories 1: 3209; Inventory of U.S. Greenhouse Gas Emissions and Sinks: 1990-2013 (April 2015) EPA 430-R-14-003: ANNEX 3 Methodological Descriptions for Additional Source or Sink Categories 2: $624-$5,960
| DC Fast Charge |  | Inventory of U.S. Greenhouse Gas Emissions and Sinks: 1990-2013 (April 2015) EPA 430-R-14-003: ANNEX 3 Methodological Descriptions for Additional Source or Sink Categories 1: 22626; Inventory of U.S. Greenhouse Gas Emissions and Sinks: 1990-2013 (April 2015) EPA 430-R-14-003: ANNEX 3 Methodological Descriptions for Additional Source or Sink Categories 2: $8,500-$50,000+
| DC Fast Charge Installation Costs | http://www.nyc.gov/html/tlc/downloads/pdf/electric_taxi_task_force_report_20131231.pdf
|  | Notes | Inventory of U.S. Greenhouse Gas Emissions and Sinks: 1990-2013 (April 2015) EPA 430-R-14-003: ANNEX 3 Methodological Descriptions for Additional Source or Sink Categories 1: Average Installation Cost (per unit); Inventory of U.S. Greenhouse Gas Emissions and Sinks: 1990-2013 (April 2015) EPA 430-R-14-003: ANNEX 3 Methodological Descriptions for Additional Source or Sink Categories 2: Installation Cost Range (per unit)
| Easier Interior Garage | 480V service available and no concrete work; unit bolted to floor | Inventory of U.S. Greenhouse Gas Emissions and Sinks: 1990-2013 (April 2015) EPA 430-R-14-003: ANNEX 3 Methodological Descriptions for Additional Source or Sink Categories 1: 10000; Inventory of U.S. Greenhouse Gas Emissions and Sinks: 1990-2013 (April 2015) EPA 430-R-14-003: ANNEX 3 Methodological Descriptions for Additional Source or Sink Categories 2: $5,000-$15,000
| Harder Interior Garage | 208V service available but it is low voltage and needs to be stepped up w/ transformer and associated indoor switches | Inventory of U.S. Greenhouse Gas Emissions and Sinks: 1990-2013 (April 2015) EPA 430-R-14-003: ANNEX 3 Methodological Descriptions for Additional Source or Sink Categories 1: 20000; Inventory of U.S. Greenhouse Gas Emissions and Sinks: 1990-2013 (April 2015) EPA 430-R-14-003: ANNEX 3 Methodological Descriptions for Additional Source or Sink Categories 2: $15,000-$25,000
| Easier Surface Lot | 480V or 208V service available, transformer might be needed | Inventory of U.S. Greenhouse Gas Emissions and Sinks: 1990-2013 (April 2015) EPA 430-R-14-003: ANNEX 3 Methodological Descriptions for Additional Source or Sink Categories 1: 30000; Inventory of U.S. Greenhouse Gas Emissions and Sinks: 1990-2013 (April 2015) EPA 430-R-14-003: ANNEX 3 Methodological Descriptions for Additional Source or Sink Categories 2: $20,000-$40,000
| Harder Surface Lot | Needs new service or a step up transformer of existing service. Switchgear, asphalt/concrete work, etc. needed | Inventory of U.S. Greenhouse Gas Emissions and Sinks: 1990-2013 (April 2015) EPA 430-R-14-003: ANNEX 3 Methodological Descriptions for Additional Source or Sink Categories 1: 57500; Inventory of U.S. Greenhouse Gas Emissions and Sinks: 1990-2013 (April 2015) EPA 430-R-14-003: ANNEX 3 Methodological Descriptions for Additional Source or Sink Categories 2: $40,000-$75000
| Easier Sidewalk | 480V or 208V service available from adjacent building w/ spare capacity | Inventory of U.S. Greenhouse Gas Emissions and Sinks: 1990-2013 (April 2015) EPA 430-R-14-003: ANNEX 3 Methodological Descriptions for Additional Source or Sink Categories 1: 40000; Inventory of U.S. Greenhouse Gas Emissions and Sinks: 1990-2013 (April 2015) EPA 430-R-14-003: ANNEX 3 Methodological Descriptions for Additional Source or Sink Categories 2: $30,000-$50,000
| Harder Sidewalk | Needs new service or a step up transformer of existing service. Switchgear, asphalt/concrete work, etc. needed | Inventory of U.S. Greenhouse Gas Emissions and Sinks: 1990-2013 (April 2015) EPA 430-R-14-003: ANNEX 3 Methodological Descriptions for Additional Source or Sink Categories 1: 67500; Inventory of U.S. Greenhouse Gas Emissions and Sinks: 1990-2013 (April 2015) EPA 430-R-14-003: ANNEX 3 Methodological Descriptions for Additional Source or Sink Categories 2: $50,000-$85,000
EVSE Annual Data and Network Costs | bar: Inventory of U.S. Greenhouse Gas Emissions and Sinks: 1990-2013 (April 2015) EPA 430-R-14-003: ANNEX 3 Methodological Descriptions for Additional Source or Sink Categories 1 to Inventory of U.S. Greenhouse Gas Emissions and Sinks: 1990-2013 (April 2015) EPA 430-R-14-003: ANNEX 3 Methodological Descriptions for Additional Source or Sink Categories 2
|  | Source | Inventory of U.S. Greenhouse Gas Emissions and Sinks: 1990-2013 (April 2015) EPA 430-R-14-003: ANNEX 3 Methodological Descriptions for Additional Source or Sink Categories 1: Average Annual Network Cost (per unit); Inventory of U.S. Greenhouse Gas Emissions and Sinks: 1990-2013 (April 2015) EPA 430-R-14-003: ANNEX 3 Methodological Descriptions for Additional Source or Sink Categories 2: Cost Range (per unit)
| Connectivity | http://www.nyc.gov/html/tlc/downloads/pdf/electric_taxi_task_force_report_20131231.pdf | Inventory of U.S. Greenhouse Gas Emissions and Sinks: 1990-2013 (April 2015) EPA 430-R-14-003: ANNEX 3 Methodological Descriptions for Additional Source or Sink Categories 1: 261.25; Inventory of U.S. Greenhouse Gas Emissions and Sinks: 1990-2013 (April 2015) EPA 430-R-14-003: ANNEX 3 Methodological Descriptions for Additional Source or Sink Categories 2: $120-$420
| Network Maintenance | http://www.nyc.gov/html/tlc/downloads/pdf/electric_taxi_task_force_report_20131231.pdf | Inventory of U.S. Greenhouse Gas Emissions and Sinks: 1990-2013 (April 2015) EPA 430-R-14-003: ANNEX 3 Methodological Descriptions for Additional Source or Sink Categories 1: 1050
| Data and Connectivity - Average | http://www.afdc.energy.gov/uploads/publication/evse_cost_report_2015.pdf; http://www.nyc.gov/html/tlc/downloads/pdf/electric_taxi_task_force_report_20131231.pdf | Inventory of U.S. Greenhouse Gas Emissions and Sinks: 1990-2013 (April 2015) EPA 430-R-14-003: ANNEX 3 Methodological Descriptions for Additional Source or Sink Categories 1: 500; Inventory of U.S. Greenhouse Gas Emissions and Sinks: 1990-2013 (April 2015) EPA 430-R-14-003: ANNEX 3 Methodological Descriptions for Additional Source or Sink Categories 2: $100-$900
Utility Demand Charges
|  | Source | Inventory of U.S. Greenhouse Gas Emissions and Sinks: 1990-2013 (April 2015) EPA 430-R-14-003: ANNEX 3 Methodological Descriptions for Additional Source or Sink Categories 1: Average Annual Demand Charge (per unit)
| EVSE | http://avt.inel.gov/pdf/presentations/CleanCitiesWebinarNovember2015.pdf | Inventory of U.S. Greenhouse Gas Emissions and Sinks: 1990-2013 (April 2015) EPA 430-R-14-003: ANNEX 3 Methodological Descriptions for Additional Source or Sink Categories 2: Many utilities start demand charges at 20 kW and charge $10 to $20 per kW
| EVSE | http://www.afdc.energy.gov/uploads/publication/evse_cost_report_2015.pdf | Inventory of U.S. Greenhouse Gas Emissions and Sinks: 1990-2013 (April 2015) EPA 430-R-14-003: ANNEX 3 Methodological Descriptions for Additional Source or Sink Categories 1: 12000; Inventory of U.S. Greenhouse Gas Emissions and Sinks: 1990-2013 (April 2015) EPA 430-R-14-003: ANNEX 3 Methodological Descriptions for Additional Source or Sink Categories 2: An EVSE site can experience demand charges from $0 to over $2,000/month
| DC Fast 50 kW Charger | http://www.nyc.gov/html/tlc/downloads/pdf/electric_taxi_task_force_report_20131231.pdf | Inventory of U.S. Greenhouse Gas Emissions and Sinks: 1990-2013 (April 2015) EPA 430-R-14-003: ANNEX 3 Methodological Descriptions for Additional Source or Sink Categories 1: 20400; Inventory of U.S. Greenhouse Gas Emissions and Sinks: 1990-2013 (April 2015) EPA 430-R-14-003: ANNEX 3 Methodological Descriptions for Additional Source or Sink Categories 2: $19,200-$21,600/yr ($1,600-$1,800/month)
EVSE Annual Maintenance Costs
|  | Source | Inventory of U.S. Greenhouse Gas Emissions and Sinks: 1990-2013 (April 2015) EPA 430-R-14-003: ANNEX 3 Methodological Descriptions for Additional Source or Sink Categories 1: Average Annual Maintenance Cost (per unit); Inventory of U.S. Greenhouse Gas Emissions and Sinks: 1990-2013 (April 2015) EPA 430-R-14-003: ANNEX 3 Methodological Descriptions for Additional Source or Sink Categories 2: Maintenance Cost Range (per unit)
| Level 2 - Parking Garage | http://luskin.ucla.edu/sites/default/files/Non-Residential%20Charging%20Stations.pdf | Inventory of U.S. Greenhouse Gas Emissions and Sinks: 1990-2013 (April 2015) EPA 430-R-14-003: ANNEX 3 Methodological Descriptions for Additional Source or Sink Categories 1: 250; Inventory of U.S. Greenhouse Gas Emissions and Sinks: 1990-2013 (April 2015) EPA 430-R-14-003: ANNEX 3 Methodological Descriptions for Additional Source or Sink Categories 2: assumes a maintenance cost of 10% of equipment costs
| Level 2 - Curbside | http://luskin.ucla.edu/sites/default/files/Non-Residential%20Charging%20Stations.pdf | Inventory of U.S. Greenhouse Gas Emissions and Sinks: 1990-2013 (April 2015) EPA 430-R-14-003: ANNEX 3 Methodological Descriptions for Additional Source or Sink Categories 1: 250; Inventory of U.S. Greenhouse Gas Emissions and Sinks: 1990-2013 (April 2015) EPA 430-R-14-003: ANNEX 3 Methodological Descriptions for Additional Source or Sink Categories 2: assumes a maintenance cost of 10% of equipment costs
| DC Fast Charge | http://luskin.ucla.edu/sites/default/files/Non-Residential%20Charging%20Stations.pdf | Inventory of U.S. Greenhouse Gas Emissions and Sinks: 1990-2013 (April 2015) EPA 430-R-14-003: ANNEX 3 Methodological Descriptions for Additional Source or Sink Categories 1: 2790; Inventory of U.S. Greenhouse Gas Emissions and Sinks: 1990-2013 (April 2015) EPA 430-R-14-003: ANNEX 3 Methodological Descriptions for Additional Source or Sink Categories 2: assumes a maintenance cost of 10% of equipment costs
| DC Fast Charge - Indoor | http://www.nyc.gov/html/tlc/downloads/pdf/electric_taxi_task_force_report_20131231.pdf | Inventory of U.S. Greenhouse Gas Emissions and Sinks: 1990-2013 (April 2015) EPA 430-R-14-003: ANNEX 3 Methodological Descriptions for Additional Source or Sink Categories 1: 1100; Inventory of U.S. Greenhouse Gas Emissions and Sinks: 1990-2013 (April 2015) EPA 430-R-14-003: ANNEX 3 Methodological Descriptions for Additional Source or Sink Categories 2: $700-$1,500
| DC Fast Charge - Outdoor | http://www.nyc.gov/html/tlc/downloads/pdf/electric_taxi_task_force_report_20131231.pdf | Inventory of U.S. Greenhouse Gas Emissions and Sinks: 1990-2013 (April 2015) EPA 430-R-14-003: ANNEX 3 Methodological Descriptions for Additional Source or Sink Categories 1: 2200; Inventory of U.S. Greenhouse Gas Emissions and Sinks: 1990-2013 (April 2015) EPA 430-R-14-003: ANNEX 3 Methodological Descriptions for Additional Source or Sink Categories 2: $2,300-$3,100
| DC Fast Charge - Average | http://www.nyc.gov/html/tlc/downloads/pdf/electric_taxi_task_force_report_20131231.pdf | Inventory of U.S. Greenhouse Gas Emissions and Sinks: 1990-2013 (April 2015) EPA 430-R-14-003: ANNEX 3 Methodological Descriptions for Additional Source or Sink Categories 1: 1980
Hydrogen
| G.H2 Station Cost |  | Inventory of U.S. Greenhouse Gas Emissions and Sinks: 1990-2013 (April 2015) EPA 430-R-14-003: ANNEX 3 Methodological Descriptions for Additional Source or Sink Categories 1: New Public; Inventory of U.S. Greenhouse Gas Emissions and Sinks: 1990-2013 (April 2015) EPA 430-R-14-003: ANNEX 3 Methodological Descriptions for Additional Source or Sink Categories 2: New Private; Inventory of U.S. Greenhouse Gas Emissions and Sinks: 1990-2013 (April 2015) EPA 430-R-14-003: ANNEX 3 Methodological Descriptions for Additional Source or Sink Categories 3: Upgrade Public; Inventory of U.S. Greenhouse Gas Emissions and Sinks: 1990-2013 (April 2015) EPA 430-R-14-003: ANNEX 3 Methodological Descriptions for Additional Source or Sink Categories 4: Upgrade Private
| Dispensing rate per station (GGE/day) |  | Inventory of U.S. Greenhouse Gas Emissions and Sinks: 1990-2013 (April 2015) EPA 430-R-14-003: ANNEX 3 Methodological Descriptions for Additional Source or Sink Categories 1: 0; Inventory of U.S. Greenhouse Gas Emissions and Sinks: 1990-2013 (April 2015) EPA 430-R-14-003: ANNEX 3 Methodological Descriptions for Additional Source or Sink Categories 2: 0; Inventory of U.S. Greenhouse Gas Emissions and Sinks: 1990-2013 (April 2015) EPA 430-R-14-003: ANNEX 3 Methodological Descriptions for Additional Source or Sink Categories 3: 0; Inventory of U.S. Greenhouse Gas Emissions and Sinks: 1990-2013 (April 2015) EPA 430-R-14-003: ANNEX 3 Methodological Descriptions for Additional Source or Sink Categories 4: 0; Inventory of U.S. Greenhouse Gas Emissions and Sinks: 1990-2013 (April 2015) EPA 430-R-14-003: ANNEX 3 Methodological Descriptions for Additional Source or Sink Categories 6: Type of Gaseous Hydrogen Station
| Dispensing rate per station (GGE/yr) |  | Inventory of U.S. Greenhouse Gas Emissions and Sinks: 1990-2013 (April 2015) EPA 430-R-14-003: ANNEX 3 Methodological Descriptions for Additional Source or Sink Categories 1: 0; Inventory of U.S. Greenhouse Gas Emissions and Sinks: 1990-2013 (April 2015) EPA 430-R-14-003: ANNEX 3 Methodological Descriptions for Additional Source or Sink Categories 2: 0; Inventory of U.S. Greenhouse Gas Emissions and Sinks: 1990-2013 (April 2015) EPA 430-R-14-003: ANNEX 3 Methodological Descriptions for Additional Source or Sink Categories 3: 0; Inventory of U.S. Greenhouse Gas Emissions and Sinks: 1990-2013 (April 2015) EPA 430-R-14-003: ANNEX 3 Methodological Descriptions for Additional Source or Sink Categories 4: 0; Inventory of U.S. Greenhouse Gas Emissions and Sinks: 1990-2013 (April 2015) EPA 430-R-14-003: ANNEX 3 Methodological Descriptions for Additional Source or Sink Categories 6: New Public
| Station Equipment |  | Inventory of U.S. Greenhouse Gas Emissions and Sinks: 1990-2013 (April 2015) EPA 430-R-14-003: ANNEX 3 Methodological Descriptions for Additional Source or Sink Categories 6: New Private
| Equipment Installation |  | Inventory of U.S. Greenhouse Gas Emissions and Sinks: 1990-2013 (April 2015) EPA 430-R-14-003: ANNEX 3 Methodological Descriptions for Additional Source or Sink Categories 6: Upgrade Public
| Site Preparation and Design |  | Inventory of U.S. Greenhouse Gas Emissions and Sinks: 1990-2013 (April 2015) EPA 430-R-14-003: ANNEX 3 Methodological Descriptions for Additional Source or Sink Categories 6: Upgrade Private
Land
| Total Station Cost | https://www.hydrogen.energy.gov/h2a_delivery.html | Inventory of U.S. Greenhouse Gas Emissions and Sinks: 1990-2013 (April 2015) EPA 430-R-14-003: ANNEX 3 Methodological Descriptions for Additional Source or Sink Categories 1: 1353400.68; Inventory of U.S. Greenhouse Gas Emissions and Sinks: 1990-2013 (April 2015) EPA 430-R-14-003: ANNEX 3 Methodological Descriptions for Additional Source or Sink Categories 2: 1353400.68; Inventory of U.S. Greenhouse Gas Emissions and Sinks: 1990-2013 (April 2015) EPA 430-R-14-003: ANNEX 3 Methodological Descriptions for Additional Source or Sink Categories 3: 1353400.68; Inventory of U.S. Greenhouse Gas Emissions and Sinks: 1990-2013 (April 2015) EPA 430-R-14-003: ANNEX 3 Methodological Descriptions for Additional Source or Sink Categories 4: 1353400.68
Private H2 Station Operation & Maintenance Costs ($/yr)
|  | Source | Inventory of U.S. Greenhouse Gas Emissions and Sinks: 1990-2013 (April 2015) EPA 430-R-14-003: ANNEX 3 Methodological Descriptions for Additional Source or Sink Categories 2: New Private; Inventory of U.S. Greenhouse Gas Emissions and Sinks: 1990-2013 (April 2015) EPA 430-R-14-003: ANNEX 3 Methodological Descriptions for Additional Source or Sink Categories 4: Upgrade Private
Operation
Maintenance
| Total Private O&M Cost | ~6.1% of total costs - HRSAM - https://www.hydrogen.energy.gov/h2a_delivery.html | Inventory of U.S. Greenhouse Gas Emissions and Sinks: 1990-2013 (April 2015) EPA 430-R-14-003: ANNEX 3 Methodological Descriptions for Additional Source or Sink Categories 2: 82557.4415; Inventory of U.S. Greenhouse Gas Emissions and Sinks: 1990-2013 (April 2015) EPA 430-R-14-003: ANNEX 3 Methodological Descriptions for Additional Source or Sink Categories 4: 82557.4415
| H2A Refueling Station Analysis Model (HRSAM) Version 1.1 | https://www.hydrogen.energy.gov/h2a_delivery.html
| Dispensing rate (kg/day) |  | Inventory of U.S. Greenhouse Gas Emissions and Sinks: 1990-2013 (April 2015) EPA 430-R-14-003: ANNEX 3 Methodological Descriptions for Additional Source or Sink Categories 1: 100; Inventory of U.S. Greenhouse Gas Emissions and Sinks: 1990-2013 (April 2015) EPA 430-R-14-003: ANNEX 3 Methodological Descriptions for Additional Source or Sink Categories 2: 200; Inventory of U.S. Greenhouse Gas Emissions and Sinks: 1990-2013 (April 2015) EPA 430-R-14-003: ANNEX 3 Methodological Descriptions for Additional Source or Sink Categories 3: 300; Inventory of U.S. Greenhouse Gas Emissions and Sinks: 1990-2013 (April 2015) EPA 430-R-14-003: ANNEX 3 Methodological Descriptions for Additional Source or Sink Categories 4: 400
| Dispensing rate (kg/yr) |  | Inventory of U.S. Greenhouse Gas Emissions and Sinks: 1990-2013 (April 2015) EPA 430-R-14-003: ANNEX 3 Methodological Descriptions for Additional Source or Sink Categories 1: 36500; Inventory of U.S. Greenhouse Gas Emissions and Sinks: 1990-2013 (April 2015) EPA 430-R-14-003: ANNEX 3 Methodological Descriptions for Additional Source or Sink Categories 2: 73000; Inventory of U.S. Greenhouse Gas Emissions and Sinks: 1990-2013 (April 2015) EPA 430-R-14-003: ANNEX 3 Methodological Descriptions for Additional Source or Sink Categories 3: 109500; Inventory of U.S. Greenhouse Gas Emissions and Sinks: 1990-2013 (April 2015) EPA 430-R-14-003: ANNEX 3 Methodological Descriptions for Additional Source or Sink Categories 4: 146000
| Refrigeration Equipment | 1 | Inventory of U.S. Greenhouse Gas Emissions and Sinks: 1990-2013 (April 2015) EPA 430-R-14-003: ANNEX 3 Methodological Descriptions for Additional Source or Sink Categories 1: 83769; Inventory of U.S. Greenhouse Gas Emissions and Sinks: 1990-2013 (April 2015) EPA 430-R-14-003: ANNEX 3 Methodological Descriptions for Additional Source or Sink Categories 2: 83769; Inventory of U.S. Greenhouse Gas Emissions and Sinks: 1990-2013 (April 2015) EPA 430-R-14-003: ANNEX 3 Methodological Descriptions for Additional Source or Sink Categories 3: 83769; Inventory of U.S. Greenhouse Gas Emissions and Sinks: 1990-2013 (April 2015) EPA 430-R-14-003: ANNEX 3 Methodological Descriptions for Additional Source or Sink Categories 4: 83769
| Compressor(s) | 3 | Inventory of U.S. Greenhouse Gas Emissions and Sinks: 1990-2013 (April 2015) EPA 430-R-14-003: ANNEX 3 Methodological Descriptions for Additional Source or Sink Categories 1: 602790.9116; Inventory of U.S. Greenhouse Gas Emissions and Sinks: 1990-2013 (April 2015) EPA 430-R-14-003: ANNEX 3 Methodological Descriptions for Additional Source or Sink Categories 2: 899714; Inventory of U.S. Greenhouse Gas Emissions and Sinks: 1990-2013 (April 2015) EPA 430-R-14-003: ANNEX 3 Methodological Descriptions for Additional Source or Sink Categories 3: 1137472.8701; Inventory of U.S. Greenhouse Gas Emissions and Sinks: 1990-2013 (April 2015) EPA 430-R-14-003: ANNEX 3 Methodological Descriptions for Additional Source or Sink Categories 4: 1569455.64
| Dispenser(s) | 1 | Inventory of U.S. Greenhouse Gas Emissions and Sinks: 1990-2013 (April 2015) EPA 430-R-14-003: ANNEX 3 Methodological Descriptions for Additional Source or Sink Categories 1: 100000; Inventory of U.S. Greenhouse Gas Emissions and Sinks: 1990-2013 (April 2015) EPA 430-R-14-003: ANNEX 3 Methodological Descriptions for Additional Source or Sink Categories 2: 100000; Inventory of U.S. Greenhouse Gas Emissions and Sinks: 1990-2013 (April 2015) EPA 430-R-14-003: ANNEX 3 Methodological Descriptions for Additional Source or Sink Categories 3: 100000; Inventory of U.S. Greenhouse Gas Emissions and Sinks: 1990-2013 (April 2015) EPA 430-R-14-003: ANNEX 3 Methodological Descriptions for Additional Source or Sink Categories 4: 100000
| Electrical |  | Inventory of U.S. Greenhouse Gas Emissions and Sinks: 1990-2013 (April 2015) EPA 430-R-14-003: ANNEX 3 Methodological Descriptions for Additional Source or Sink Categories 1: 26088.3911; Inventory of U.S. Greenhouse Gas Emissions and Sinks: 1990-2013 (April 2015) EPA 430-R-14-003: ANNEX 3 Methodological Descriptions for Additional Source or Sink Categories 2: 26947; Inventory of U.S. Greenhouse Gas Emissions and Sinks: 1990-2013 (April 2015) EPA 430-R-14-003: ANNEX 3 Methodological Descriptions for Additional Source or Sink Categories 3: 27787.3255; Inventory of U.S. Greenhouse Gas Emissions and Sinks: 1990-2013 (April 2015) EPA 430-R-14-003: ANNEX 3 Methodological Descriptions for Additional Source or Sink Categories 4: 29615.264
| Cascade |  | Inventory of U.S. Greenhouse Gas Emissions and Sinks: 1990-2013 (April 2015) EPA 430-R-14-003: ANNEX 3 Methodological Descriptions for Additional Source or Sink Categories 1: 241236.1509; Inventory of U.S. Greenhouse Gas Emissions and Sinks: 1990-2013 (April 2015) EPA 430-R-14-003: ANNEX 3 Methodological Descriptions for Additional Source or Sink Categories 2: 241236.1509; Inventory of U.S. Greenhouse Gas Emissions and Sinks: 1990-2013 (April 2015) EPA 430-R-14-003: ANNEX 3 Methodological Descriptions for Additional Source or Sink Categories 3: 361854.2264; Inventory of U.S. Greenhouse Gas Emissions and Sinks: 1990-2013 (April 2015) EPA 430-R-14-003: ANNEX 3 Methodological Descriptions for Additional Source or Sink Categories 4: 241236.1509
| Safety Equipment |  | Inventory of U.S. Greenhouse Gas Emissions and Sinks: 1990-2013 (April 2015) EPA 430-R-14-003: ANNEX 3 Methodological Descriptions for Additional Source or Sink Categories 1: 100000; Inventory of U.S. Greenhouse Gas Emissions and Sinks: 1990-2013 (April 2015) EPA 430-R-14-003: ANNEX 3 Methodological Descriptions for Additional Source or Sink Categories 2: 100000; Inventory of U.S. Greenhouse Gas Emissions and Sinks: 1990-2013 (April 2015) EPA 430-R-14-003: ANNEX 3 Methodological Descriptions for Additional Source or Sink Categories 3: 100000; Inventory of U.S. Greenhouse Gas Emissions and Sinks: 1990-2013 (April 2015) EPA 430-R-14-003: ANNEX 3 Methodological Descriptions for Additional Source or Sink Categories 4: 100000
| Total Equipment |  | Inventory of U.S. Greenhouse Gas Emissions and Sinks: 1990-2013 (April 2015) EPA 430-R-14-003: ANNEX 3 Methodological Descriptions for Additional Source or Sink Categories 1: 1153884.4537; Inventory of U.S. Greenhouse Gas Emissions and Sinks: 1990-2013 (April 2015) EPA 430-R-14-003: ANNEX 3 Methodological Descriptions for Additional Source or Sink Categories 2: 1451666.1509; Inventory of U.S. Greenhouse Gas Emissions and Sinks: 1990-2013 (April 2015) EPA 430-R-14-003: ANNEX 3 Methodological Descriptions for Additional Source or Sink Categories 3: 1810883.422; Inventory of U.S. Greenhouse Gas Emissions and Sinks: 1990-2013 (April 2015) EPA 430-R-14-003: ANNEX 3 Methodological Descriptions for Additional Source or Sink Categories 4: 2124076.0549
| Equipment Installation |  | Inventory of U.S. Greenhouse Gas Emissions and Sinks: 1990-2013 (April 2015) EPA 430-R-14-003: ANNEX 3 Methodological Descriptions for Additional Source or Sink Categories 1: 385113.1527; Inventory of U.S. Greenhouse Gas Emissions and Sinks: 1990-2013 (April 2015) EPA 430-R-14-003: ANNEX 3 Methodological Descriptions for Additional Source or Sink Categories 2: 474617.0373; Inventory of U.S. Greenhouse Gas Emissions and Sinks: 1990-2013 (April 2015) EPA 430-R-14-003: ANNEX 3 Methodological Descriptions for Additional Source or Sink Categories 3: 583874.7872; Inventory of U.S. Greenhouse Gas Emissions and Sinks: 1990-2013 (April 2015) EPA 430-R-14-003: ANNEX 3 Methodological Descriptions for Additional Source or Sink Categories 4: 679550.8393
| Total Installed Equipment |  | Inventory of U.S. Greenhouse Gas Emissions and Sinks: 1990-2013 (April 2015) EPA 430-R-14-003: ANNEX 3 Methodological Descriptions for Additional Source or Sink Categories 1: 1538997.6064; Inventory of U.S. Greenhouse Gas Emissions and Sinks: 1990-2013 (April 2015) EPA 430-R-14-003: ANNEX 3 Methodological Descriptions for Additional Source or Sink Categories 2: 1926283.1883; Inventory of U.S. Greenhouse Gas Emissions and Sinks: 1990-2013 (April 2015) EPA 430-R-14-003: ANNEX 3 Methodological Descriptions for Additional Source or Sink Categories 3: 2394758.2091; Inventory of U.S. Greenhouse Gas Emissions and Sinks: 1990-2013 (April 2015) EPA 430-R-14-003: ANNEX 3 Methodological Descriptions for Additional Source or Sink Categories 4: 2803626.8942
| Site preparation and design |  | Inventory of U.S. Greenhouse Gas Emissions and Sinks: 1990-2013 (April 2015) EPA 430-R-14-003: ANNEX 3 Methodological Descriptions for Additional Source or Sink Categories 1: 353969.4495; Inventory of U.S. Greenhouse Gas Emissions and Sinks: 1990-2013 (April 2015) EPA 430-R-14-003: ANNEX 3 Methodological Descriptions for Additional Source or Sink Categories 2: 443045.1333; Inventory of U.S. Greenhouse Gas Emissions and Sinks: 1990-2013 (April 2015) EPA 430-R-14-003: ANNEX 3 Methodological Descriptions for Additional Source or Sink Categories 3: 550794.3881; Inventory of U.S. Greenhouse Gas Emissions and Sinks: 1990-2013 (April 2015) EPA 430-R-14-003: ANNEX 3 Methodological Descriptions for Additional Source or Sink Categories 4: 644834.1857
| Total Cost |  | Inventory of U.S. Greenhouse Gas Emissions and Sinks: 1990-2013 (April 2015) EPA 430-R-14-003: ANNEX 3 Methodological Descriptions for Additional Source or Sink Categories 1: 1892967.0559; Inventory of U.S. Greenhouse Gas Emissions and Sinks: 1990-2013 (April 2015) EPA 430-R-14-003: ANNEX 3 Methodological Descriptions for Additional Source or Sink Categories 2: 2369328.3216; Inventory of U.S. Greenhouse Gas Emissions and Sinks: 1990-2013 (April 2015) EPA 430-R-14-003: ANNEX 3 Methodological Descriptions for Additional Source or Sink Categories 3: 2945552.5972; Inventory of U.S. Greenhouse Gas Emissions and Sinks: 1990-2013 (April 2015) EPA 430-R-14-003: ANNEX 3 Methodological Descriptions for Additional Source or Sink Categories 4: 3448461.0799
| Installation cost as % of equipment cost |  | Inventory of U.S. Greenhouse Gas Emissions and Sinks: 1990-2013 (April 2015) EPA 430-R-14-003: ANNEX 3 Methodological Descriptions for Additional Source or Sink Categories 1: 33.38%; Inventory of U.S. Greenhouse Gas Emissions and Sinks: 1990-2013 (April 2015) EPA 430-R-14-003: ANNEX 3 Methodological Descriptions for Additional Source or Sink Categories 2: 32.69%; Inventory of U.S. Greenhouse Gas Emissions and Sinks: 1990-2013 (April 2015) EPA 430-R-14-003: ANNEX 3 Methodological Descriptions for Additional Source or Sink Categories 3: 32.24%; Inventory of U.S. Greenhouse Gas Emissions and Sinks: 1990-2013 (April 2015) EPA 430-R-14-003: ANNEX 3 Methodological Descriptions for Additional Source or Sink Categories 4: 31.99%
| Site preparation and design cost as % of total installated cost |  | Inventory of U.S. Greenhouse Gas Emissions and Sinks: 1990-2013 (April 2015) EPA 430-R-14-003: ANNEX 3 Methodological Descriptions for Additional Source or Sink Categories 1: 23%; Inventory of U.S. Greenhouse Gas Emissions and Sinks: 1990-2013 (April 2015) EPA 430-R-14-003: ANNEX 3 Methodological Descriptions for Additional Source or Sink Categories 2: 23%; Inventory of U.S. Greenhouse Gas Emissions and Sinks: 1990-2013 (April 2015) EPA 430-R-14-003: ANNEX 3 Methodological Descriptions for Additional Source or Sink Categories 3: 23%; Inventory of U.S. Greenhouse Gas Emissions and Sinks: 1990-2013 (April 2015) EPA 430-R-14-003: ANNEX 3 Methodological Descriptions for Additional Source or Sink Categories 4: 23%
*Gaseous,tube-trailer supply, 700bar cascade dispensing
| H2A Refueling Station Analysis Model (HRSAM) Version 1.1 | https://www.hydrogen.energy.gov/h2a_delivery.html
| Dispensing rate (kg/day) |  | Inventory of U.S. Greenhouse Gas Emissions and Sinks: 1990-2013 (April 2015) EPA 430-R-14-003: ANNEX 3 Methodological Descriptions for Additional Source or Sink Categories 1: 100; Inventory of U.S. Greenhouse Gas Emissions and Sinks: 1990-2013 (April 2015) EPA 430-R-14-003: ANNEX 3 Methodological Descriptions for Additional Source or Sink Categories 2: 200; Inventory of U.S. Greenhouse Gas Emissions and Sinks: 1990-2013 (April 2015) EPA 430-R-14-003: ANNEX 3 Methodological Descriptions for Additional Source or Sink Categories 3: 300; Inventory of U.S. Greenhouse Gas Emissions and Sinks: 1990-2013 (April 2015) EPA 430-R-14-003: ANNEX 3 Methodological Descriptions for Additional Source or Sink Categories 4: 400
| Dispensing rate (kg/yr) |  | Inventory of U.S. Greenhouse Gas Emissions and Sinks: 1990-2013 (April 2015) EPA 430-R-14-003: ANNEX 3 Methodological Descriptions for Additional Source or Sink Categories 1: 36500; Inventory of U.S. Greenhouse Gas Emissions and Sinks: 1990-2013 (April 2015) EPA 430-R-14-003: ANNEX 3 Methodological Descriptions for Additional Source or Sink Categories 2: 73000; Inventory of U.S. Greenhouse Gas Emissions and Sinks: 1990-2013 (April 2015) EPA 430-R-14-003: ANNEX 3 Methodological Descriptions for Additional Source or Sink Categories 3: 109500; Inventory of U.S. Greenhouse Gas Emissions and Sinks: 1990-2013 (April 2015) EPA 430-R-14-003: ANNEX 3 Methodological Descriptions for Additional Source or Sink Categories 4: 146000
| Operation & Maintenance |  | Inventory of U.S. Greenhouse Gas Emissions and Sinks: 1990-2013 (April 2015) EPA 430-R-14-003: ANNEX 3 Methodological Descriptions for Additional Source or Sink Categories 1: 116052.5271; Inventory of U.S. Greenhouse Gas Emissions and Sinks: 1990-2013 (April 2015) EPA 430-R-14-003: ANNEX 3 Methodological Descriptions for Additional Source or Sink Categories 2: 147111.7451; Inventory of U.S. Greenhouse Gas Emissions and Sinks: 1990-2013 (April 2015) EPA 430-R-14-003: ANNEX 3 Methodological Descriptions for Additional Source or Sink Categories 3: 178030.5696; Inventory of U.S. Greenhouse Gas Emissions and Sinks: 1990-2013 (April 2015) EPA 430-R-14-003: ANNEX 3 Methodological Descriptions for Additional Source or Sink Categories 4: 212249.9989
| O&M cost as % of total installated cost |  | Inventory of U.S. Greenhouse Gas Emissions and Sinks: 1990-2013 (April 2015) EPA 430-R-14-003: ANNEX 3 Methodological Descriptions for Additional Source or Sink Categories 1: 7.541%; Inventory of U.S. Greenhouse Gas Emissions and Sinks: 1990-2013 (April 2015) EPA 430-R-14-003: ANNEX 3 Methodological Descriptions for Additional Source or Sink Categories 2: 7.637%; Inventory of U.S. Greenhouse Gas Emissions and Sinks: 1990-2013 (April 2015) EPA 430-R-14-003: ANNEX 3 Methodological Descriptions for Additional Source or Sink Categories 3: 7.434%; Inventory of U.S. Greenhouse Gas Emissions and Sinks: 1990-2013 (April 2015) EPA 430-R-14-003: ANNEX 3 Methodological Descriptions for Additional Source or Sink Categories 4: 7.571%
| O&M cost as % of total cost |  | Inventory of U.S. Greenhouse Gas Emissions and Sinks: 1990-2013 (April 2015) EPA 430-R-14-003: ANNEX 3 Methodological Descriptions for Additional Source or Sink Categories 1: 6.131%; Inventory of U.S. Greenhouse Gas Emissions and Sinks: 1990-2013 (April 2015) EPA 430-R-14-003: ANNEX 3 Methodological Descriptions for Additional Source or Sink Categories 2: 6.209%; Inventory of U.S. Greenhouse Gas Emissions and Sinks: 1990-2013 (April 2015) EPA 430-R-14-003: ANNEX 3 Methodological Descriptions for Additional Source or Sink Categories 3: 6.044%; Inventory of U.S. Greenhouse Gas Emissions and Sinks: 1990-2013 (April 2015) EPA 430-R-14-003: ANNEX 3 Methodological Descriptions for Additional Source or Sink Categories 4: 6.155%
O&M includes: station labor, electricity cost, insurance, property taxes, licensing and permits, and capital operating, maintenance, and repairs
| HRSAM Equipment Assumptions | https://www.hydrogen.energy.gov/h2a_delivery.html
| Compressors | 3
| Maximum number of vehicle back-to-back fills per HOSE during peak hours | 4
| Number of Hoses | 1
| Max. Dispensed Amount per Vehicle (kg) | 5
| Total vehicle fill time (min) | 5
| Vehicle Lingering time (min) | 2
| JOBS H2 Model | http://jobsfc.es.anl.gov/index.php?content=h2 | Inventory of U.S. Greenhouse Gas Emissions and Sinks: 1990-2013 (April 2015) EPA 430-R-14-003: ANNEX 3 Methodological Descriptions for Additional Source or Sink Categories 2: $/station; Inventory of U.S. Greenhouse Gas Emissions and Sinks: 1990-2013 (April 2015) EPA 430-R-14-003: ANNEX 3 Methodological Descriptions for Additional Source or Sink Categories 5: New Public; Inventory of U.S. Greenhouse Gas Emissions and Sinks: 1990-2013 (April 2015) EPA 430-R-14-003: ANNEX 3 Methodological Descriptions for Additional Source or Sink Categories 6: New Private
| Dispensing rate (kg/day) |  | Inventory of U.S. Greenhouse Gas Emissions and Sinks: 1990-2013 (April 2015) EPA 430-R-14-003: ANNEX 3 Methodological Descriptions for Additional Source or Sink Categories 1: 100; Inventory of U.S. Greenhouse Gas Emissions and Sinks: 1990-2013 (April 2015) EPA 430-R-14-003: ANNEX 3 Methodological Descriptions for Additional Source or Sink Categories 2: 200; Inventory of U.S. Greenhouse Gas Emissions and Sinks: 1990-2013 (April 2015) EPA 430-R-14-003: ANNEX 3 Methodological Descriptions for Additional Source or Sink Categories 3: 300; Inventory of U.S. Greenhouse Gas Emissions and Sinks: 1990-2013 (April 2015) EPA 430-R-14-003: ANNEX 3 Methodological Descriptions for Additional Source or Sink Categories 4: 400
| Dispensing rate (kg/yr) |  | Inventory of U.S. Greenhouse Gas Emissions and Sinks: 1990-2013 (April 2015) EPA 430-R-14-003: ANNEX 3 Methodological Descriptions for Additional Source or Sink Categories 1: 36500; Inventory of U.S. Greenhouse Gas Emissions and Sinks: 1990-2013 (April 2015) EPA 430-R-14-003: ANNEX 3 Methodological Descriptions for Additional Source or Sink Categories 2: 73000; Inventory of U.S. Greenhouse Gas Emissions and Sinks: 1990-2013 (April 2015) EPA 430-R-14-003: ANNEX 3 Methodological Descriptions for Additional Source or Sink Categories 3: 109500; Inventory of U.S. Greenhouse Gas Emissions and Sinks: 1990-2013 (April 2015) EPA 430-R-14-003: ANNEX 3 Methodological Descriptions for Additional Source or Sink Categories 4: 146000
| Station Equipment |  | Inventory of U.S. Greenhouse Gas Emissions and Sinks: 1990-2013 (April 2015) EPA 430-R-14-003: ANNEX 3 Methodological Descriptions for Additional Source or Sink Categories 1: 1463300; Inventory of U.S. Greenhouse Gas Emissions and Sinks: 1990-2013 (April 2015) EPA 430-R-14-003: ANNEX 3 Methodological Descriptions for Additional Source or Sink Categories 2: 1536800; Inventory of U.S. Greenhouse Gas Emissions and Sinks: 1990-2013 (April 2015) EPA 430-R-14-003: ANNEX 3 Methodological Descriptions for Additional Source or Sink Categories 3: 1584500; Inventory of U.S. Greenhouse Gas Emissions and Sinks: 1990-2013 (April 2015) EPA 430-R-14-003: ANNEX 3 Methodological Descriptions for Additional Source or Sink Categories 4: 1621100
| Equipment Shipping |  | Inventory of U.S. Greenhouse Gas Emissions and Sinks: 1990-2013 (April 2015) EPA 430-R-14-003: ANNEX 3 Methodological Descriptions for Additional Source or Sink Categories 1: 44000; Inventory of U.S. Greenhouse Gas Emissions and Sinks: 1990-2013 (April 2015) EPA 430-R-14-003: ANNEX 3 Methodological Descriptions for Additional Source or Sink Categories 2: 46200; Inventory of U.S. Greenhouse Gas Emissions and Sinks: 1990-2013 (April 2015) EPA 430-R-14-003: ANNEX 3 Methodological Descriptions for Additional Source or Sink Categories 3: 47700; Inventory of U.S. Greenhouse Gas Emissions and Sinks: 1990-2013 (April 2015) EPA 430-R-14-003: ANNEX 3 Methodological Descriptions for Additional Source or Sink Categories 4: 48800
| Station Development and Installation |  | Inventory of U.S. Greenhouse Gas Emissions and Sinks: 1990-2013 (April 2015) EPA 430-R-14-003: ANNEX 3 Methodological Descriptions for Additional Source or Sink Categories 1: 961800; Inventory of U.S. Greenhouse Gas Emissions and Sinks: 1990-2013 (April 2015) EPA 430-R-14-003: ANNEX 3 Methodological Descriptions for Additional Source or Sink Categories 2: 1009900; Inventory of U.S. Greenhouse Gas Emissions and Sinks: 1990-2013 (April 2015) EPA 430-R-14-003: ANNEX 3 Methodological Descriptions for Additional Source or Sink Categories 3: 1041500; Inventory of U.S. Greenhouse Gas Emissions and Sinks: 1990-2013 (April 2015) EPA 430-R-14-003: ANNEX 3 Methodological Descriptions for Additional Source or Sink Categories 4: 1065400
Land
| Total Cost |  | Inventory of U.S. Greenhouse Gas Emissions and Sinks: 1990-2013 (April 2015) EPA 430-R-14-003: ANNEX 3 Methodological Descriptions for Additional Source or Sink Categories 1: 2469100; Inventory of U.S. Greenhouse Gas Emissions and Sinks: 1990-2013 (April 2015) EPA 430-R-14-003: ANNEX 3 Methodological Descriptions for Additional Source or Sink Categories 2: 2592900; Inventory of U.S. Greenhouse Gas Emissions and Sinks: 1990-2013 (April 2015) EPA 430-R-14-003: ANNEX 3 Methodological Descriptions for Additional Source or Sink Categories 3: 2673700; Inventory of U.S. Greenhouse Gas Emissions and Sinks: 1990-2013 (April 2015) EPA 430-R-14-003: ANNEX 3 Methodological Descriptions for Additional Source or Sink Categories 4: 2735300; Inventory of U.S. Greenhouse Gas Emissions and Sinks: 1990-2013 (April 2015) EPA 430-R-14-003: ANNEX 3 Methodological Descriptions for Additional Source or Sink Categories 5: 2397900; Inventory of U.S. Greenhouse Gas Emissions and Sinks: 1990-2013 (April 2015) EPA 430-R-14-003: ANNEX 3 Methodological Descriptions for Additional Source or Sink Categories 6: 2397900
| H2A Refueling Station Analysis Model (HRSAM) Version 1.1 | https://www.hydrogen.energy.gov/h2a_delivery.html
| Dispensing rate (kg/day) |  | Inventory of U.S. Greenhouse Gas Emissions and Sinks: 1990-2013 (April 2015) EPA 430-R-14-003: ANNEX 3 Methodological Descriptions for Additional Source or Sink Categories 1: 100; Inventory of U.S. Greenhouse Gas Emissions and Sinks: 1990-2013 (April 2015) EPA 430-R-14-003: ANNEX 3 Methodological Descriptions for Additional Source or Sink Categories 2: 200; Inventory of U.S. Greenhouse Gas Emissions and Sinks: 1990-2013 (April 2015) EPA 430-R-14-003: ANNEX 3 Methodological Descriptions for Additional Source or Sink Categories 3: 300; Inventory of U.S. Greenhouse Gas Emissions and Sinks: 1990-2013 (April 2015) EPA 430-R-14-003: ANNEX 3 Methodological Descriptions for Additional Source or Sink Categories 4: 400
| Dispensing rate (kg/yr) |  | Inventory of U.S. Greenhouse Gas Emissions and Sinks: 1990-2013 (April 2015) EPA 430-R-14-003: ANNEX 3 Methodological Descriptions for Additional Source or Sink Categories 1: 36500; Inventory of U.S. Greenhouse Gas Emissions and Sinks: 1990-2013 (April 2015) EPA 430-R-14-003: ANNEX 3 Methodological Descriptions for Additional Source or Sink Categories 2: 73000; Inventory of U.S. Greenhouse Gas Emissions and Sinks: 1990-2013 (April 2015) EPA 430-R-14-003: ANNEX 3 Methodological Descriptions for Additional Source or Sink Categories 3: 109500; Inventory of U.S. Greenhouse Gas Emissions and Sinks: 1990-2013 (April 2015) EPA 430-R-14-003: ANNEX 3 Methodological Descriptions for Additional Source or Sink Categories 4: 146000
| Station Equipment |  | Inventory of U.S. Greenhouse Gas Emissions and Sinks: 1990-2013 (April 2015) EPA 430-R-14-003: ANNEX 3 Methodological Descriptions for Additional Source or Sink Categories 1: 718810.6808; Inventory of U.S. Greenhouse Gas Emissions and Sinks: 1990-2013 (April 2015) EPA 430-R-14-003: ANNEX 3 Methodological Descriptions for Additional Source or Sink Categories 2: 772116.127; Inventory of U.S. Greenhouse Gas Emissions and Sinks: 1990-2013 (April 2015) EPA 430-R-14-003: ANNEX 3 Methodological Descriptions for Additional Source or Sink Categories 3: 840017.0409; Inventory of U.S. Greenhouse Gas Emissions and Sinks: 1990-2013 (April 2015) EPA 430-R-14-003: ANNEX 3 Methodological Descriptions for Additional Source or Sink Categories 4: 900456.7722
| Installation |  | Inventory of U.S. Greenhouse Gas Emissions and Sinks: 1990-2013 (April 2015) EPA 430-R-14-003: ANNEX 3 Methodological Descriptions for Additional Source or Sink Categories 1: 211345.281; Inventory of U.S. Greenhouse Gas Emissions and Sinks: 1990-2013 (April 2015) EPA 430-R-14-003: ANNEX 3 Methodological Descriptions for Additional Source or Sink Categories 2: 228150.8186; Inventory of U.S. Greenhouse Gas Emissions and Sinks: 1990-2013 (April 2015) EPA 430-R-14-003: ANNEX 3 Methodological Descriptions for Additional Source or Sink Categories 3: 249678.1407; Inventory of U.S. Greenhouse Gas Emissions and Sinks: 1990-2013 (April 2015) EPA 430-R-14-003: ANNEX 3 Methodological Descriptions for Additional Source or Sink Categories 4: 268940.3022
| Station Development |  | Inventory of U.S. Greenhouse Gas Emissions and Sinks: 1990-2013 (April 2015) EPA 430-R-14-003: ANNEX 3 Methodological Descriptions for Additional Source or Sink Categories 1: 213935.8712; Inventory of U.S. Greenhouse Gas Emissions and Sinks: 1990-2013 (April 2015) EPA 430-R-14-003: ANNEX 3 Methodological Descriptions for Additional Source or Sink Categories 2: 230061.3975; Inventory of U.S. Greenhouse Gas Emissions and Sinks: 1990-2013 (April 2015) EPA 430-R-14-003: ANNEX 3 Methodological Descriptions for Additional Source or Sink Categories 3: 250629.8918; Inventory of U.S. Greenhouse Gas Emissions and Sinks: 1990-2013 (April 2015) EPA 430-R-14-003: ANNEX 3 Methodological Descriptions for Additional Source or Sink Categories 4: 268961.3271
| Land Cost |  | Inventory of U.S. Greenhouse Gas Emissions and Sinks: 1990-2013 (April 2015) EPA 430-R-14-003: ANNEX 3 Methodological Descriptions for Additional Source or Sink Categories 1: 0; Inventory of U.S. Greenhouse Gas Emissions and Sinks: 1990-2013 (April 2015) EPA 430-R-14-003: ANNEX 3 Methodological Descriptions for Additional Source or Sink Categories 2: 0; Inventory of U.S. Greenhouse Gas Emissions and Sinks: 1990-2013 (April 2015) EPA 430-R-14-003: ANNEX 3 Methodological Descriptions for Additional Source or Sink Categories 3: 0; Inventory of U.S. Greenhouse Gas Emissions and Sinks: 1990-2013 (April 2015) EPA 430-R-14-003: ANNEX 3 Methodological Descriptions for Additional Source or Sink Categories 4: 0
| Total |  | Inventory of U.S. Greenhouse Gas Emissions and Sinks: 1990-2013 (April 2015) EPA 430-R-14-003: ANNEX 3 Methodological Descriptions for Additional Source or Sink Categories 1: 1144091.833; Inventory of U.S. Greenhouse Gas Emissions and Sinks: 1990-2013 (April 2015) EPA 430-R-14-003: ANNEX 3 Methodological Descriptions for Additional Source or Sink Categories 2: 1230328.343; Inventory of U.S. Greenhouse Gas Emissions and Sinks: 1990-2013 (April 2015) EPA 430-R-14-003: ANNEX 3 Methodological Descriptions for Additional Source or Sink Categories 3: 1340325.0734; Inventory of U.S. Greenhouse Gas Emissions and Sinks: 1990-2013 (April 2015) EPA 430-R-14-003: ANNEX 3 Methodological Descriptions for Additional Source or Sink Categories 4: 1438358.4015
Gaseous,tube-trailer supply, 700 bar cascade dispensing
| HRSAM Equipment Assumptions | https://www.hydrogen.energy.gov/h2a_delivery.html
| Compressors | 1
| Maximum number of vehicle back-to-back fills per HOSE during peak hours | 4
| Number of Hoses | 1
| Max. Dispensed Amount per Vehicle (kg) | 5
| Total vehicle fill time (min) | 5
| Vehicle Lingering time (min) | 2
Biodiesel
| Biodiesel Station Cost | Source | Inventory of U.S. Greenhouse Gas Emissions and Sinks: 1990-2013 (April 2015) EPA 430-R-14-003: ANNEX 3 Methodological Descriptions for Additional Source or Sink Categories 1: New Public; Inventory of U.S. Greenhouse Gas Emissions and Sinks: 1990-2013 (April 2015) EPA 430-R-14-003: ANNEX 3 Methodological Descriptions for Additional Source or Sink Categories 2: New Private; Inventory of U.S. Greenhouse Gas Emissions and Sinks: 1990-2013 (April 2015) EPA 430-R-14-003: ANNEX 3 Methodological Descriptions for Additional Source or Sink Categories 3: Upgrade Public; Inventory of U.S. Greenhouse Gas Emissions and Sinks: 1990-2013 (April 2015) EPA 430-R-14-003: ANNEX 3 Methodological Descriptions for Additional Source or Sink Categories 4: Upgrade Private
| Tanks | Assume same as gasoline - http://www.afdc.energy.gov/uploads/publication/increasing_biofuel_deployment.pdf | Inventory of U.S. Greenhouse Gas Emissions and Sinks: 1990-2013 (April 2015) EPA 430-R-14-003: ANNEX 3 Methodological Descriptions for Additional Source or Sink Categories 1: 75000; Inventory of U.S. Greenhouse Gas Emissions and Sinks: 1990-2013 (April 2015) EPA 430-R-14-003: ANNEX 3 Methodological Descriptions for Additional Source or Sink Categories 2: 75000; Inventory of U.S. Greenhouse Gas Emissions and Sinks: 1990-2013 (April 2015) EPA 430-R-14-003: ANNEX 3 Methodological Descriptions for Additional Source or Sink Categories 3: 0; Inventory of U.S. Greenhouse Gas Emissions and Sinks: 1990-2013 (April 2015) EPA 430-R-14-003: ANNEX 3 Methodological Descriptions for Additional Source or Sink Categories 4: 95000; Inventory of U.S. Greenhouse Gas Emissions and Sinks: 1990-2013 (April 2015) EPA 430-R-14-003: ANNEX 3 Methodological Descriptions for Additional Source or Sink Categories 6: Type of Biodiesel Station
| Dispensers | Assume same as gasoline - http://www.afdc.energy.gov/uploads/publication/increasing_biofuel_deployment.pdf | Inventory of U.S. Greenhouse Gas Emissions and Sinks: 1990-2013 (April 2015) EPA 430-R-14-003: ANNEX 3 Methodological Descriptions for Additional Source or Sink Categories 1: 96000; Inventory of U.S. Greenhouse Gas Emissions and Sinks: 1990-2013 (April 2015) EPA 430-R-14-003: ANNEX 3 Methodological Descriptions for Additional Source or Sink Categories 2: 16000; Inventory of U.S. Greenhouse Gas Emissions and Sinks: 1990-2013 (April 2015) EPA 430-R-14-003: ANNEX 3 Methodological Descriptions for Additional Source or Sink Categories 3: 96000; Inventory of U.S. Greenhouse Gas Emissions and Sinks: 1990-2013 (April 2015) EPA 430-R-14-003: ANNEX 3 Methodological Descriptions for Additional Source or Sink Categories 4: 16000; Inventory of U.S. Greenhouse Gas Emissions and Sinks: 1990-2013 (April 2015) EPA 430-R-14-003: ANNEX 3 Methodological Descriptions for Additional Source or Sink Categories 6: New Public
| Labor |  | Inventory of U.S. Greenhouse Gas Emissions and Sinks: 1990-2013 (April 2015) EPA 430-R-14-003: ANNEX 3 Methodological Descriptions for Additional Source or Sink Categories 6: New Private
| Other | Assume same as gasoline - http://www.afdc.energy.gov/uploads/publication/increasing_biofuel_deployment.pdf | Inventory of U.S. Greenhouse Gas Emissions and Sinks: 1990-2013 (April 2015) EPA 430-R-14-003: ANNEX 3 Methodological Descriptions for Additional Source or Sink Categories 1: 1992; Inventory of U.S. Greenhouse Gas Emissions and Sinks: 1990-2013 (April 2015) EPA 430-R-14-003: ANNEX 3 Methodological Descriptions for Additional Source or Sink Categories 2: 332; Inventory of U.S. Greenhouse Gas Emissions and Sinks: 1990-2013 (April 2015) EPA 430-R-14-003: ANNEX 3 Methodological Descriptions for Additional Source or Sink Categories 3: 1992; Inventory of U.S. Greenhouse Gas Emissions and Sinks: 1990-2013 (April 2015) EPA 430-R-14-003: ANNEX 3 Methodological Descriptions for Additional Source or Sink Categories 4: 332; Inventory of U.S. Greenhouse Gas Emissions and Sinks: 1990-2013 (April 2015) EPA 430-R-14-003: ANNEX 3 Methodological Descriptions for Additional Source or Sink Categories 6: Upgrade Public
| Land |  | Inventory of U.S. Greenhouse Gas Emissions and Sinks: 1990-2013 (April 2015) EPA 430-R-14-003: ANNEX 3 Methodological Descriptions for Additional Source or Sink Categories 6: Upgrade Private
| Total Station Cost |  | Inventory of U.S. Greenhouse Gas Emissions and Sinks: 1990-2013 (April 2015) EPA 430-R-14-003: ANNEX 3 Methodological Descriptions for Additional Source or Sink Categories 1: 172992; Inventory of U.S. Greenhouse Gas Emissions and Sinks: 1990-2013 (April 2015) EPA 430-R-14-003: ANNEX 3 Methodological Descriptions for Additional Source or Sink Categories 2: 91332; Inventory of U.S. Greenhouse Gas Emissions and Sinks: 1990-2013 (April 2015) EPA 430-R-14-003: ANNEX 3 Methodological Descriptions for Additional Source or Sink Categories 3: 97992; Inventory of U.S. Greenhouse Gas Emissions and Sinks: 1990-2013 (April 2015) EPA 430-R-14-003: ANNEX 3 Methodological Descriptions for Additional Source or Sink Categories 4: 111332
[8 empty] | # of tanks (public stations) |  |  | 1
| Private Biodiesel Station/EVSE Operation & Maintenance Costs ($/yr) |  | Inventory of U.S. Greenhouse Gas Emissions and Sinks: 1990-2013 (April 2015) EPA 430-R-14-003: ANNEX 3 Methodological Descriptions for Additional Source or Sink Categories 6: # of tanks (private stations); Inventory of U.S. Greenhouse Gas Emissions and Sinks: 1990-2013 (April 2015) EPA 430-R-14-003: ANNEX 3 Methodological Descriptions for Additional Source or Sink Categories 9: 1
|  | Source | Inventory of U.S. Greenhouse Gas Emissions and Sinks: 1990-2013 (April 2015) EPA 430-R-14-003: ANNEX 3 Methodological Descriptions for Additional Source or Sink Categories 2: New Private; Inventory of U.S. Greenhouse Gas Emissions and Sinks: 1990-2013 (April 2015) EPA 430-R-14-003: ANNEX 3 Methodological Descriptions for Additional Source or Sink Categories 4: Upgrade Private; Inventory of U.S. Greenhouse Gas Emissions and Sinks: 1990-2013 (April 2015) EPA 430-R-14-003: ANNEX 3 Methodological Descriptions for Additional Source or Sink Categories 6: # of dispensers (public stations); Inventory of U.S. Greenhouse Gas Emissions and Sinks: 1990-2013 (April 2015) EPA 430-R-14-003: ANNEX 3 Methodological Descriptions for Additional Source or Sink Categories 9: 6
| Operation |  | Inventory of U.S. Greenhouse Gas Emissions and Sinks: 1990-2013 (April 2015) EPA 430-R-14-003: ANNEX 3 Methodological Descriptions for Additional Source or Sink Categories 6: # of dispensers (private stations); Inventory of U.S. Greenhouse Gas Emissions and Sinks: 1990-2013 (April 2015) EPA 430-R-14-003: ANNEX 3 Methodological Descriptions for Additional Source or Sink Categories 9: 1
Maintenance
| Total Private O&M Cost | Assume higher end of range due to more maintenance, 5-8% of upfront costs - http://www.afdc.energy.gov/pdfs/47919.pdf and http://biodiesel.org/docs/using-hotline/nrel-handling-and-use.pdf?sfvrsn=4 | Inventory of U.S. Greenhouse Gas Emissions and Sinks: 1990-2013 (April 2015) EPA 430-R-14-003: ANNEX 3 Methodological Descriptions for Additional Source or Sink Categories 2: 7306.56; Inventory of U.S. Greenhouse Gas Emissions and Sinks: 1990-2013 (April 2015) EPA 430-R-14-003: ANNEX 3 Methodological Descriptions for Additional Source or Sink Categories 4: 8906.56
Conventional and Ethanol Station Equipment Cost
|  |  | E0-E10 | E15-E25 | E85
|  | http://www.afdc.energy.gov/uploads/publication/increasing_biofuel_deployment.pdf | Inventory of U.S. Greenhouse Gas Emissions and Sinks: 1990-2013 (April 2015) EPA 430-R-14-003: ANNEX 3 Methodological Descriptions for Additional Source or Sink Categories 1: Per Equipment; Inventory of U.S. Greenhouse Gas Emissions and Sinks: 1990-2013 (April 2015) EPA 430-R-14-003: ANNEX 3 Methodological Descriptions for Additional Source or Sink Categories 2: Per Equipment; Inventory of U.S. Greenhouse Gas Emissions and Sinks: 1990-2013 (April 2015) EPA 430-R-14-003: ANNEX 3 Methodological Descriptions for Additional Source or Sink Categories 3: Per Equipment
| Tank at existing station |  | Inventory of U.S. Greenhouse Gas Emissions and Sinks: 1990-2013 (April 2015) EPA 430-R-14-003: ANNEX 3 Methodological Descriptions for Additional Source or Sink Categories 1: 95000; Inventory of U.S. Greenhouse Gas Emissions and Sinks: 1990-2013 (April 2015) EPA 430-R-14-003: ANNEX 3 Methodological Descriptions for Additional Source or Sink Categories 2: 95000; Inventory of U.S. Greenhouse Gas Emissions and Sinks: 1990-2013 (April 2015) EPA 430-R-14-003: ANNEX 3 Methodological Descriptions for Additional Source or Sink Categories 3: 95000
| Tank at new station |  | Inventory of U.S. Greenhouse Gas Emissions and Sinks: 1990-2013 (April 2015) EPA 430-R-14-003: ANNEX 3 Methodological Descriptions for Additional Source or Sink Categories 1: 75000; Inventory of U.S. Greenhouse Gas Emissions and Sinks: 1990-2013 (April 2015) EPA 430-R-14-003: ANNEX 3 Methodological Descriptions for Additional Source or Sink Categories 2: 75000; Inventory of U.S. Greenhouse Gas Emissions and Sinks: 1990-2013 (April 2015) EPA 430-R-14-003: ANNEX 3 Methodological Descriptions for Additional Source or Sink Categories 3: 75000
| Dispenser |  | Inventory of U.S. Greenhouse Gas Emissions and Sinks: 1990-2013 (April 2015) EPA 430-R-14-003: ANNEX 3 Methodological Descriptions for Additional Source or Sink Categories 1: 16000; Inventory of U.S. Greenhouse Gas Emissions and Sinks: 1990-2013 (April 2015) EPA 430-R-14-003: ANNEX 3 Methodological Descriptions for Additional Source or Sink Categories 2: 16660; Inventory of U.S. Greenhouse Gas Emissions and Sinks: 1990-2013 (April 2015) EPA 430-R-14-003: ANNEX 3 Methodological Descriptions for Additional Source or Sink Categories 3: 23500
| Total Hanging Hardware Cost | per dispenser | Inventory of U.S. Greenhouse Gas Emissions and Sinks: 1990-2013 (April 2015) EPA 430-R-14-003: ANNEX 3 Methodological Descriptions for Additional Source or Sink Categories 1: 332; Inventory of U.S. Greenhouse Gas Emissions and Sinks: 1990-2013 (April 2015) EPA 430-R-14-003: ANNEX 3 Methodological Descriptions for Additional Source or Sink Categories 2: N/A; Inventory of U.S. Greenhouse Gas Emissions and Sinks: 1990-2013 (April 2015) EPA 430-R-14-003: ANNEX 3 Methodological Descriptions for Additional Source or Sink Categories 3: 926
| Nozzle |  | Inventory of U.S. Greenhouse Gas Emissions and Sinks: 1990-2013 (April 2015) EPA 430-R-14-003: ANNEX 3 Methodological Descriptions for Additional Source or Sink Categories 1: 50; Inventory of U.S. Greenhouse Gas Emissions and Sinks: 1990-2013 (April 2015) EPA 430-R-14-003: ANNEX 3 Methodological Descriptions for Additional Source or Sink Categories 2: N/A; Inventory of U.S. Greenhouse Gas Emissions and Sinks: 1990-2013 (April 2015) EPA 430-R-14-003: ANNEX 3 Methodological Descriptions for Additional Source or Sink Categories 3: 155
| Breakaway |  | Inventory of U.S. Greenhouse Gas Emissions and Sinks: 1990-2013 (April 2015) EPA 430-R-14-003: ANNEX 3 Methodological Descriptions for Additional Source or Sink Categories 1: 35; Inventory of U.S. Greenhouse Gas Emissions and Sinks: 1990-2013 (April 2015) EPA 430-R-14-003: ANNEX 3 Methodological Descriptions for Additional Source or Sink Categories 2: 35; Inventory of U.S. Greenhouse Gas Emissions and Sinks: 1990-2013 (April 2015) EPA 430-R-14-003: ANNEX 3 Methodological Descriptions for Additional Source or Sink Categories 3: 100
| Swivel |  | Inventory of U.S. Greenhouse Gas Emissions and Sinks: 1990-2013 (April 2015) EPA 430-R-14-003: ANNEX 3 Methodological Descriptions for Additional Source or Sink Categories 1: 30; Inventory of U.S. Greenhouse Gas Emissions and Sinks: 1990-2013 (April 2015) EPA 430-R-14-003: ANNEX 3 Methodological Descriptions for Additional Source or Sink Categories 2: 30; Inventory of U.S. Greenhouse Gas Emissions and Sinks: 1990-2013 (April 2015) EPA 430-R-14-003: ANNEX 3 Methodological Descriptions for Additional Source or Sink Categories 3: 56
| Hose |  | Inventory of U.S. Greenhouse Gas Emissions and Sinks: 1990-2013 (April 2015) EPA 430-R-14-003: ANNEX 3 Methodological Descriptions for Additional Source or Sink Categories 1: 90; Inventory of U.S. Greenhouse Gas Emissions and Sinks: 1990-2013 (April 2015) EPA 430-R-14-003: ANNEX 3 Methodological Descriptions for Additional Source or Sink Categories 2: N/A; Inventory of U.S. Greenhouse Gas Emissions and Sinks: 1990-2013 (April 2015) EPA 430-R-14-003: ANNEX 3 Methodological Descriptions for Additional Source or Sink Categories 3: 357
| Whip hose |  | Inventory of U.S. Greenhouse Gas Emissions and Sinks: 1990-2013 (April 2015) EPA 430-R-14-003: ANNEX 3 Methodological Descriptions for Additional Source or Sink Categories 1: 32; Inventory of U.S. Greenhouse Gas Emissions and Sinks: 1990-2013 (April 2015) EPA 430-R-14-003: ANNEX 3 Methodological Descriptions for Additional Source or Sink Categories 2: N/A; Inventory of U.S. Greenhouse Gas Emissions and Sinks: 1990-2013 (April 2015) EPA 430-R-14-003: ANNEX 3 Methodological Descriptions for Additional Source or Sink Categories 3: 138
| Shear valve |  | Inventory of U.S. Greenhouse Gas Emissions and Sinks: 1990-2013 (April 2015) EPA 430-R-14-003: ANNEX 3 Methodological Descriptions for Additional Source or Sink Categories 1: 95; Inventory of U.S. Greenhouse Gas Emissions and Sinks: 1990-2013 (April 2015) EPA 430-R-14-003: ANNEX 3 Methodological Descriptions for Additional Source or Sink Categories 2: N/A; Inventory of U.S. Greenhouse Gas Emissions and Sinks: 1990-2013 (April 2015) EPA 430-R-14-003: ANNEX 3 Methodological Descriptions for Additional Source or Sink Categories 3: 120
| Total Tank (existing station), Dispenser, and Hanging Hardware Cost |  | Inventory of U.S. Greenhouse Gas Emissions and Sinks: 1990-2013 (April 2015) EPA 430-R-14-003: ANNEX 3 Methodological Descriptions for Additional Source or Sink Categories 1: 186000; Inventory of U.S. Greenhouse Gas Emissions and Sinks: 1990-2013 (April 2015) EPA 430-R-14-003: ANNEX 3 Methodological Descriptions for Additional Source or Sink Categories 2: N/A; Inventory of U.S. Greenhouse Gas Emissions and Sinks: 1990-2013 (April 2015) EPA 430-R-14-003: ANNEX 3 Methodological Descriptions for Additional Source or Sink Categories 3: 193500
| Total Tank (new station), Dispenser, and Hanging Hardware Cost |  | Inventory of U.S. Greenhouse Gas Emissions and Sinks: 1990-2013 (April 2015) EPA 430-R-14-003: ANNEX 3 Methodological Descriptions for Additional Source or Sink Categories 1: 91332; Inventory of U.S. Greenhouse Gas Emissions and Sinks: 1990-2013 (April 2015) EPA 430-R-14-003: ANNEX 3 Methodological Descriptions for Additional Source or Sink Categories 2: N/A; Inventory of U.S. Greenhouse Gas Emissions and Sinks: 1990-2013 (April 2015) EPA 430-R-14-003: ANNEX 3 Methodological Descriptions for Additional Source or Sink Categories 3: 99426
Total Station Cost
|  | Source | Inventory of U.S. Greenhouse Gas Emissions and Sinks: 1990-2013 (April 2015) EPA 430-R-14-003: ANNEX 3 Methodological Descriptions for Additional Source or Sink Categories 1: New Public; Inventory of U.S. Greenhouse Gas Emissions and Sinks: 1990-2013 (April 2015) EPA 430-R-14-003: ANNEX 3 Methodological Descriptions for Additional Source or Sink Categories 2: New Private
| Total Station Cost | Biodiesel FY2014 Q1 ARRA data | Inventory of U.S. Greenhouse Gas Emissions and Sinks: 1990-2013 (April 2015) EPA 430-R-14-003: ANNEX 3 Methodological Descriptions for Additional Source or Sink Categories 1: 230000; Inventory of U.S. Greenhouse Gas Emissions and Sinks: 1990-2013 (April 2015) EPA 430-R-14-003: ANNEX 3 Methodological Descriptions for Additional Source or Sink Categories 2: 90000
Renewable Diesel
| Renewable Diesel Station Cost | Source | Inventory of U.S. Greenhouse Gas Emissions and Sinks: 1990-2013 (April 2015) EPA 430-R-14-003: ANNEX 3 Methodological Descriptions for Additional Source or Sink Categories 1: New Public; Inventory of U.S. Greenhouse Gas Emissions and Sinks: 1990-2013 (April 2015) EPA 430-R-14-003: ANNEX 3 Methodological Descriptions for Additional Source or Sink Categories 2: New Private; Inventory of U.S. Greenhouse Gas Emissions and Sinks: 1990-2013 (April 2015) EPA 430-R-14-003: ANNEX 3 Methodological Descriptions for Additional Source or Sink Categories 3: Upgrade Public; Inventory of U.S. Greenhouse Gas Emissions and Sinks: 1990-2013 (April 2015) EPA 430-R-14-003: ANNEX 3 Methodological Descriptions for Additional Source or Sink Categories 4: Upgrade Private
| Tanks | Assume same as gasoline - http://www.afdc.energy.gov/uploads/publication/increasing_biofuel_deployment.pdf | Inventory of U.S. Greenhouse Gas Emissions and Sinks: 1990-2013 (April 2015) EPA 430-R-14-003: ANNEX 3 Methodological Descriptions for Additional Source or Sink Categories 1: 75000; Inventory of U.S. Greenhouse Gas Emissions and Sinks: 1990-2013 (April 2015) EPA 430-R-14-003: ANNEX 3 Methodological Descriptions for Additional Source or Sink Categories 2: 75000; Inventory of U.S. Greenhouse Gas Emissions and Sinks: 1990-2013 (April 2015) EPA 430-R-14-003: ANNEX 3 Methodological Descriptions for Additional Source or Sink Categories 3: 0; Inventory of U.S. Greenhouse Gas Emissions and Sinks: 1990-2013 (April 2015) EPA 430-R-14-003: ANNEX 3 Methodological Descriptions for Additional Source or Sink Categories 4: 95000; Inventory of U.S. Greenhouse Gas Emissions and Sinks: 1990-2013 (April 2015) EPA 430-R-14-003: ANNEX 3 Methodological Descriptions for Additional Source or Sink Categories 6: Type of Renewable Diesel Station
| Dispensers | Assume same as gasoline - http://www.afdc.energy.gov/uploads/publication/increasing_biofuel_deployment.pdf | Inventory of U.S. Greenhouse Gas Emissions and Sinks: 1990-2013 (April 2015) EPA 430-R-14-003: ANNEX 3 Methodological Descriptions for Additional Source or Sink Categories 1: 96000; Inventory of U.S. Greenhouse Gas Emissions and Sinks: 1990-2013 (April 2015) EPA 430-R-14-003: ANNEX 3 Methodological Descriptions for Additional Source or Sink Categories 2: 16000; Inventory of U.S. Greenhouse Gas Emissions and Sinks: 1990-2013 (April 2015) EPA 430-R-14-003: ANNEX 3 Methodological Descriptions for Additional Source or Sink Categories 3: 96000; Inventory of U.S. Greenhouse Gas Emissions and Sinks: 1990-2013 (April 2015) EPA 430-R-14-003: ANNEX 3 Methodological Descriptions for Additional Source or Sink Categories 4: 16000; Inventory of U.S. Greenhouse Gas Emissions and Sinks: 1990-2013 (April 2015) EPA 430-R-14-003: ANNEX 3 Methodological Descriptions for Additional Source or Sink Categories 6: New Public
| Labor |  | Inventory of U.S. Greenhouse Gas Emissions and Sinks: 1990-2013 (April 2015) EPA 430-R-14-003: ANNEX 3 Methodological Descriptions for Additional Source or Sink Categories 6: New Private
| Other | Assume same as gasoline - http://www.afdc.energy.gov/uploads/publication/increasing_biofuel_deployment.pdf | Inventory of U.S. Greenhouse Gas Emissions and Sinks: 1990-2013 (April 2015) EPA 430-R-14-003: ANNEX 3 Methodological Descriptions for Additional Source or Sink Categories 1: 1992; Inventory of U.S. Greenhouse Gas Emissions and Sinks: 1990-2013 (April 2015) EPA 430-R-14-003: ANNEX 3 Methodological Descriptions for Additional Source or Sink Categories 2: 332; Inventory of U.S. Greenhouse Gas Emissions and Sinks: 1990-2013 (April 2015) EPA 430-R-14-003: ANNEX 3 Methodological Descriptions for Additional Source or Sink Categories 3: 1992; Inventory of U.S. Greenhouse Gas Emissions and Sinks: 1990-2013 (April 2015) EPA 430-R-14-003: ANNEX 3 Methodological Descriptions for Additional Source or Sink Categories 4: 332; Inventory of U.S. Greenhouse Gas Emissions and Sinks: 1990-2013 (April 2015) EPA 430-R-14-003: ANNEX 3 Methodological Descriptions for Additional Source or Sink Categories 6: Upgrade Public
| Land |  | Inventory of U.S. Greenhouse Gas Emissions and Sinks: 1990-2013 (April 2015) EPA 430-R-14-003: ANNEX 3 Methodological Descriptions for Additional Source or Sink Categories 6: Upgrade Private
| Total Station Cost |  | Inventory of U.S. Greenhouse Gas Emissions and Sinks: 1990-2013 (April 2015) EPA 430-R-14-003: ANNEX 3 Methodological Descriptions for Additional Source or Sink Categories 1: 172992; Inventory of U.S. Greenhouse Gas Emissions and Sinks: 1990-2013 (April 2015) EPA 430-R-14-003: ANNEX 3 Methodological Descriptions for Additional Source or Sink Categories 2: 91332; Inventory of U.S. Greenhouse Gas Emissions and Sinks: 1990-2013 (April 2015) EPA 430-R-14-003: ANNEX 3 Methodological Descriptions for Additional Source or Sink Categories 3: 97992; Inventory of U.S. Greenhouse Gas Emissions and Sinks: 1990-2013 (April 2015) EPA 430-R-14-003: ANNEX 3 Methodological Descriptions for Additional Source or Sink Categories 4: 111332
[8 empty] | # of tanks (public stations) |  |  | 1
| Private Renewable Diesel Station/EVSE Operation & Maintenance Costs ($/yr) |  | Inventory of U.S. Greenhouse Gas Emissions and Sinks: 1990-2013 (April 2015) EPA 430-R-14-003: ANNEX 3 Methodological Descriptions for Additional Source or Sink Categories 6: # of tanks (private stations); Inventory of U.S. Greenhouse Gas Emissions and Sinks: 1990-2013 (April 2015) EPA 430-R-14-003: ANNEX 3 Methodological Descriptions for Additional Source or Sink Categories 9: 1
|  | Source | Inventory of U.S. Greenhouse Gas Emissions and Sinks: 1990-2013 (April 2015) EPA 430-R-14-003: ANNEX 3 Methodological Descriptions for Additional Source or Sink Categories 2: New Private; Inventory of U.S. Greenhouse Gas Emissions and Sinks: 1990-2013 (April 2015) EPA 430-R-14-003: ANNEX 3 Methodological Descriptions for Additional Source or Sink Categories 4: Upgrade Private; Inventory of U.S. Greenhouse Gas Emissions and Sinks: 1990-2013 (April 2015) EPA 430-R-14-003: ANNEX 3 Methodological Descriptions for Additional Source or Sink Categories 6: # of dispensers (public stations); Inventory of U.S. Greenhouse Gas Emissions and Sinks: 1990-2013 (April 2015) EPA 430-R-14-003: ANNEX 3 Methodological Descriptions for Additional Source or Sink Categories 9: 6
| Operation |  | Inventory of U.S. Greenhouse Gas Emissions and Sinks: 1990-2013 (April 2015) EPA 430-R-14-003: ANNEX 3 Methodological Descriptions for Additional Source or Sink Categories 6: # of dispensers (private stations); Inventory of U.S. Greenhouse Gas Emissions and Sinks: 1990-2013 (April 2015) EPA 430-R-14-003: ANNEX 3 Methodological Descriptions for Additional Source or Sink Categories 9: 1
Maintenance
| Total Private O&M Cost | Assume higher end of range due to more maintenance, 5-8% of upfront costs - http://www.afdc.energy.gov/pdfs/47919.pdf and http://biodiesel.org/docs/using-hotline/nrel-handling-and-use.pdf?sfvrsn=4 | Inventory of U.S. Greenhouse Gas Emissions and Sinks: 1990-2013 (April 2015) EPA 430-R-14-003: ANNEX 3 Methodological Descriptions for Additional Source or Sink Categories 2: 7306.56; Inventory of U.S. Greenhouse Gas Emissions and Sinks: 1990-2013 (April 2015) EPA 430-R-14-003: ANNEX 3 Methodological Descriptions for Additional Source or Sink Categories 4: 8906.56
Conventional and Ethanol Station Equipment Cost
|  |  | E0-E10 | E15-E25 | E85
|  | http://www.afdc.energy.gov/uploads/publication/increasing_biofuel_deployment.pdf | Inventory of U.S. Greenhouse Gas Emissions and Sinks: 1990-2013 (April 2015) EPA 430-R-14-003: ANNEX 3 Methodological Descriptions for Additional Source or Sink Categories 1: Per Equipment; Inventory of U.S. Greenhouse Gas Emissions and Sinks: 1990-2013 (April 2015) EPA 430-R-14-003: ANNEX 3 Methodological Descriptions for Additional Source or Sink Categories 2: Per Equipment; Inventory of U.S. Greenhouse Gas Emissions and Sinks: 1990-2013 (April 2015) EPA 430-R-14-003: ANNEX 3 Methodological Descriptions for Additional Source or Sink Categories 3: Per Equipment
| Tank at existing station |  | Inventory of U.S. Greenhouse Gas Emissions and Sinks: 1990-2013 (April 2015) EPA 430-R-14-003: ANNEX 3 Methodological Descriptions for Additional Source or Sink Categories 1: 95000; Inventory of U.S. Greenhouse Gas Emissions and Sinks: 1990-2013 (April 2015) EPA 430-R-14-003: ANNEX 3 Methodological Descriptions for Additional Source or Sink Categories 2: 95000; Inventory of U.S. Greenhouse Gas Emissions and Sinks: 1990-2013 (April 2015) EPA 430-R-14-003: ANNEX 3 Methodological Descriptions for Additional Source or Sink Categories 3: 95000
| Tank at new station |  | Inventory of U.S. Greenhouse Gas Emissions and Sinks: 1990-2013 (April 2015) EPA 430-R-14-003: ANNEX 3 Methodological Descriptions for Additional Source or Sink Categories 1: 75000; Inventory of U.S. Greenhouse Gas Emissions and Sinks: 1990-2013 (April 2015) EPA 430-R-14-003: ANNEX 3 Methodological Descriptions for Additional Source or Sink Categories 2: 75000; Inventory of U.S. Greenhouse Gas Emissions and Sinks: 1990-2013 (April 2015) EPA 430-R-14-003: ANNEX 3 Methodological Descriptions for Additional Source or Sink Categories 3: 75000
| Dispenser |  | Inventory of U.S. Greenhouse Gas Emissions and Sinks: 1990-2013 (April 2015) EPA 430-R-14-003: ANNEX 3 Methodological Descriptions for Additional Source or Sink Categories 1: 16000; Inventory of U.S. Greenhouse Gas Emissions and Sinks: 1990-2013 (April 2015) EPA 430-R-14-003: ANNEX 3 Methodological Descriptions for Additional Source or Sink Categories 2: 16660; Inventory of U.S. Greenhouse Gas Emissions and Sinks: 1990-2013 (April 2015) EPA 430-R-14-003: ANNEX 3 Methodological Descriptions for Additional Source or Sink Categories 3: 23500
| Total Hanging Hardware Cost | per dispenser | Inventory of U.S. Greenhouse Gas Emissions and Sinks: 1990-2013 (April 2015) EPA 430-R-14-003: ANNEX 3 Methodological Descriptions for Additional Source or Sink Categories 1: 332; Inventory of U.S. Greenhouse Gas Emissions and Sinks: 1990-2013 (April 2015) EPA 430-R-14-003: ANNEX 3 Methodological Descriptions for Additional Source or Sink Categories 2: N/A; Inventory of U.S. Greenhouse Gas Emissions and Sinks: 1990-2013 (April 2015) EPA 430-R-14-003: ANNEX 3 Methodological Descriptions for Additional Source or Sink Categories 3: 926
| Nozzle |  | Inventory of U.S. Greenhouse Gas Emissions and Sinks: 1990-2013 (April 2015) EPA 430-R-14-003: ANNEX 3 Methodological Descriptions for Additional Source or Sink Categories 1: 50; Inventory of U.S. Greenhouse Gas Emissions and Sinks: 1990-2013 (April 2015) EPA 430-R-14-003: ANNEX 3 Methodological Descriptions for Additional Source or Sink Categories 2: N/A; Inventory of U.S. Greenhouse Gas Emissions and Sinks: 1990-2013 (April 2015) EPA 430-R-14-003: ANNEX 3 Methodological Descriptions for Additional Source or Sink Categories 3: 155
| Breakaway |  | Inventory of U.S. Greenhouse Gas Emissions and Sinks: 1990-2013 (April 2015) EPA 430-R-14-003: ANNEX 3 Methodological Descriptions for Additional Source or Sink Categories 1: 35; Inventory of U.S. Greenhouse Gas Emissions and Sinks: 1990-2013 (April 2015) EPA 430-R-14-003: ANNEX 3 Methodological Descriptions for Additional Source or Sink Categories 2: 35; Inventory of U.S. Greenhouse Gas Emissions and Sinks: 1990-2013 (April 2015) EPA 430-R-14-003: ANNEX 3 Methodological Descriptions for Additional Source or Sink Categories 3: 100
| Swivel |  | Inventory of U.S. Greenhouse Gas Emissions and Sinks: 1990-2013 (April 2015) EPA 430-R-14-003: ANNEX 3 Methodological Descriptions for Additional Source or Sink Categories 1: 30; Inventory of U.S. Greenhouse Gas Emissions and Sinks: 1990-2013 (April 2015) EPA 430-R-14-003: ANNEX 3 Methodological Descriptions for Additional Source or Sink Categories 2: 30; Inventory of U.S. Greenhouse Gas Emissions and Sinks: 1990-2013 (April 2015) EPA 430-R-14-003: ANNEX 3 Methodological Descriptions for Additional Source or Sink Categories 3: 56
| Hose |  | Inventory of U.S. Greenhouse Gas Emissions and Sinks: 1990-2013 (April 2015) EPA 430-R-14-003: ANNEX 3 Methodological Descriptions for Additional Source or Sink Categories 1: 90; Inventory of U.S. Greenhouse Gas Emissions and Sinks: 1990-2013 (April 2015) EPA 430-R-14-003: ANNEX 3 Methodological Descriptions for Additional Source or Sink Categories 2: N/A; Inventory of U.S. Greenhouse Gas Emissions and Sinks: 1990-2013 (April 2015) EPA 430-R-14-003: ANNEX 3 Methodological Descriptions for Additional Source or Sink Categories 3: 357
| Whip hose |  | Inventory of U.S. Greenhouse Gas Emissions and Sinks: 1990-2013 (April 2015) EPA 430-R-14-003: ANNEX 3 Methodological Descriptions for Additional Source or Sink Categories 1: 32; Inventory of U.S. Greenhouse Gas Emissions and Sinks: 1990-2013 (April 2015) EPA 430-R-14-003: ANNEX 3 Methodological Descriptions for Additional Source or Sink Categories 2: N/A; Inventory of U.S. Greenhouse Gas Emissions and Sinks: 1990-2013 (April 2015) EPA 430-R-14-003: ANNEX 3 Methodological Descriptions for Additional Source or Sink Categories 3: 138
| Shear valve |  | Inventory of U.S. Greenhouse Gas Emissions and Sinks: 1990-2013 (April 2015) EPA 430-R-14-003: ANNEX 3 Methodological Descriptions for Additional Source or Sink Categories 1: 95; Inventory of U.S. Greenhouse Gas Emissions and Sinks: 1990-2013 (April 2015) EPA 430-R-14-003: ANNEX 3 Methodological Descriptions for Additional Source or Sink Categories 2: N/A; Inventory of U.S. Greenhouse Gas Emissions and Sinks: 1990-2013 (April 2015) EPA 430-R-14-003: ANNEX 3 Methodological Descriptions for Additional Source or Sink Categories 3: 120
| Total Tank (existing station), Dispenser, and Hanging Hardware Cost |  | Inventory of U.S. Greenhouse Gas Emissions and Sinks: 1990-2013 (April 2015) EPA 430-R-14-003: ANNEX 3 Methodological Descriptions for Additional Source or Sink Categories 1: 186000; Inventory of U.S. Greenhouse Gas Emissions and Sinks: 1990-2013 (April 2015) EPA 430-R-14-003: ANNEX 3 Methodological Descriptions for Additional Source or Sink Categories 2: N/A; Inventory of U.S. Greenhouse Gas Emissions and Sinks: 1990-2013 (April 2015) EPA 430-R-14-003: ANNEX 3 Methodological Descriptions for Additional Source or Sink Categories 3: 193500
| Total Tank (new station), Dispenser, and Hanging Hardware Cost |  | Inventory of U.S. Greenhouse Gas Emissions and Sinks: 1990-2013 (April 2015) EPA 430-R-14-003: ANNEX 3 Methodological Descriptions for Additional Source or Sink Categories 1: 91332; Inventory of U.S. Greenhouse Gas Emissions and Sinks: 1990-2013 (April 2015) EPA 430-R-14-003: ANNEX 3 Methodological Descriptions for Additional Source or Sink Categories 2: N/A; Inventory of U.S. Greenhouse Gas Emissions and Sinks: 1990-2013 (April 2015) EPA 430-R-14-003: ANNEX 3 Methodological Descriptions for Additional Source or Sink Categories 3: 99426
Ethanol
| Ethanol Station Cost | Source | Inventory of U.S. Greenhouse Gas Emissions and Sinks: 1990-2013 (April 2015) EPA 430-R-14-003: ANNEX 3 Methodological Descriptions for Additional Source or Sink Categories 1: New Public; Inventory of U.S. Greenhouse Gas Emissions and Sinks: 1990-2013 (April 2015) EPA 430-R-14-003: ANNEX 3 Methodological Descriptions for Additional Source or Sink Categories 2: New Private; Inventory of U.S. Greenhouse Gas Emissions and Sinks: 1990-2013 (April 2015) EPA 430-R-14-003: ANNEX 3 Methodological Descriptions for Additional Source or Sink Categories 3: Upgrade Public; Inventory of U.S. Greenhouse Gas Emissions and Sinks: 1990-2013 (April 2015) EPA 430-R-14-003: ANNEX 3 Methodological Descriptions for Additional Source or Sink Categories 4: Upgrade Private
| Tanks | http://www.afdc.energy.gov/uploads/publication/increasing_biofuel_deployment.pdf | Inventory of U.S. Greenhouse Gas Emissions and Sinks: 1990-2013 (April 2015) EPA 430-R-14-003: ANNEX 3 Methodological Descriptions for Additional Source or Sink Categories 1: 75000; Inventory of U.S. Greenhouse Gas Emissions and Sinks: 1990-2013 (April 2015) EPA 430-R-14-003: ANNEX 3 Methodological Descriptions for Additional Source or Sink Categories 2: 75000; Inventory of U.S. Greenhouse Gas Emissions and Sinks: 1990-2013 (April 2015) EPA 430-R-14-003: ANNEX 3 Methodological Descriptions for Additional Source or Sink Categories 3: 95000; Inventory of U.S. Greenhouse Gas Emissions and Sinks: 1990-2013 (April 2015) EPA 430-R-14-003: ANNEX 3 Methodological Descriptions for Additional Source or Sink Categories 4: 95000; Inventory of U.S. Greenhouse Gas Emissions and Sinks: 1990-2013 (April 2015) EPA 430-R-14-003: ANNEX 3 Methodological Descriptions for Additional Source or Sink Categories 6: Type of E85 Station
| Dispensers | http://www.afdc.energy.gov/uploads/publication/increasing_biofuel_deployment.pdf | Inventory of U.S. Greenhouse Gas Emissions and Sinks: 1990-2013 (April 2015) EPA 430-R-14-003: ANNEX 3 Methodological Descriptions for Additional Source or Sink Categories 1: 141000; Inventory of U.S. Greenhouse Gas Emissions and Sinks: 1990-2013 (April 2015) EPA 430-R-14-003: ANNEX 3 Methodological Descriptions for Additional Source or Sink Categories 2: 23500; Inventory of U.S. Greenhouse Gas Emissions and Sinks: 1990-2013 (April 2015) EPA 430-R-14-003: ANNEX 3 Methodological Descriptions for Additional Source or Sink Categories 3: 141000; Inventory of U.S. Greenhouse Gas Emissions and Sinks: 1990-2013 (April 2015) EPA 430-R-14-003: ANNEX 3 Methodological Descriptions for Additional Source or Sink Categories 4: 23500; Inventory of U.S. Greenhouse Gas Emissions and Sinks: 1990-2013 (April 2015) EPA 430-R-14-003: ANNEX 3 Methodological Descriptions for Additional Source or Sink Categories 6: New Public
| Labor |  | Inventory of U.S. Greenhouse Gas Emissions and Sinks: 1990-2013 (April 2015) EPA 430-R-14-003: ANNEX 3 Methodological Descriptions for Additional Source or Sink Categories 6: New Private
| Other | http://www.afdc.energy.gov/uploads/publication/increasing_biofuel_deployment.pdf | Inventory of U.S. Greenhouse Gas Emissions and Sinks: 1990-2013 (April 2015) EPA 430-R-14-003: ANNEX 3 Methodological Descriptions for Additional Source or Sink Categories 1: 5556; Inventory of U.S. Greenhouse Gas Emissions and Sinks: 1990-2013 (April 2015) EPA 430-R-14-003: ANNEX 3 Methodological Descriptions for Additional Source or Sink Categories 2: 926; Inventory of U.S. Greenhouse Gas Emissions and Sinks: 1990-2013 (April 2015) EPA 430-R-14-003: ANNEX 3 Methodological Descriptions for Additional Source or Sink Categories 3: 5556; Inventory of U.S. Greenhouse Gas Emissions and Sinks: 1990-2013 (April 2015) EPA 430-R-14-003: ANNEX 3 Methodological Descriptions for Additional Source or Sink Categories 4: 926; Inventory of U.S. Greenhouse Gas Emissions and Sinks: 1990-2013 (April 2015) EPA 430-R-14-003: ANNEX 3 Methodological Descriptions for Additional Source or Sink Categories 6: Upgrade Public
| Land |  | Inventory of U.S. Greenhouse Gas Emissions and Sinks: 1990-2013 (April 2015) EPA 430-R-14-003: ANNEX 3 Methodological Descriptions for Additional Source or Sink Categories 6: Upgrade Private
| Total Station Cost |  | Inventory of U.S. Greenhouse Gas Emissions and Sinks: 1990-2013 (April 2015) EPA 430-R-14-003: ANNEX 3 Methodological Descriptions for Additional Source or Sink Categories 1: 221556; Inventory of U.S. Greenhouse Gas Emissions and Sinks: 1990-2013 (April 2015) EPA 430-R-14-003: ANNEX 3 Methodological Descriptions for Additional Source or Sink Categories 2: 99426; Inventory of U.S. Greenhouse Gas Emissions and Sinks: 1990-2013 (April 2015) EPA 430-R-14-003: ANNEX 3 Methodological Descriptions for Additional Source or Sink Categories 3: 241556; Inventory of U.S. Greenhouse Gas Emissions and Sinks: 1990-2013 (April 2015) EPA 430-R-14-003: ANNEX 3 Methodological Descriptions for Additional Source or Sink Categories 4: 119426
[8 empty] | # of tanks (public stations) |  |  | 1
| Private Ethanol Station/EVSE Operation & Maintenance Costs ($/yr) |  | Inventory of U.S. Greenhouse Gas Emissions and Sinks: 1990-2013 (April 2015) EPA 430-R-14-003: ANNEX 3 Methodological Descriptions for Additional Source or Sink Categories 6: # of tanks (private stations); Inventory of U.S. Greenhouse Gas Emissions and Sinks: 1990-2013 (April 2015) EPA 430-R-14-003: ANNEX 3 Methodological Descriptions for Additional Source or Sink Categories 9: 1
|  | Source | Inventory of U.S. Greenhouse Gas Emissions and Sinks: 1990-2013 (April 2015) EPA 430-R-14-003: ANNEX 3 Methodological Descriptions for Additional Source or Sink Categories 2: New Private; Inventory of U.S. Greenhouse Gas Emissions and Sinks: 1990-2013 (April 2015) EPA 430-R-14-003: ANNEX 3 Methodological Descriptions for Additional Source or Sink Categories 4: Upgrade Private; Inventory of U.S. Greenhouse Gas Emissions and Sinks: 1990-2013 (April 2015) EPA 430-R-14-003: ANNEX 3 Methodological Descriptions for Additional Source or Sink Categories 6: # of dispensers (public stations); Inventory of U.S. Greenhouse Gas Emissions and Sinks: 1990-2013 (April 2015) EPA 430-R-14-003: ANNEX 3 Methodological Descriptions for Additional Source or Sink Categories 9: 6
| Operation |  | Inventory of U.S. Greenhouse Gas Emissions and Sinks: 1990-2013 (April 2015) EPA 430-R-14-003: ANNEX 3 Methodological Descriptions for Additional Source or Sink Categories 6: # of dispensers (private stations); Inventory of U.S. Greenhouse Gas Emissions and Sinks: 1990-2013 (April 2015) EPA 430-R-14-003: ANNEX 3 Methodological Descriptions for Additional Source or Sink Categories 9: 1
Maintenance
| Total Private O&M Cost | Assume higher end of range due to more maintenance, 5-8% of upfront costs - http://www.afdc.energy.gov/pdfs/47919.pdf and https://www.dep.state.fl.us/waste/quick_topics/publications/pss/tanks/ethanol/EthanolStorageinUSTandAST.pdf | Inventory of U.S. Greenhouse Gas Emissions and Sinks: 1990-2013 (April 2015) EPA 430-R-14-003: ANNEX 3 Methodological Descriptions for Additional Source or Sink Categories 2: 7954.08; Inventory of U.S. Greenhouse Gas Emissions and Sinks: 1990-2013 (April 2015) EPA 430-R-14-003: ANNEX 3 Methodological Descriptions for Additional Source or Sink Categories 4: 9554.08
Conventional and Ethanol Station Equipment Cost
|  |  | E0-E10 | E15-E25 | E85
|  | http://www.afdc.energy.gov/uploads/publication/increasing_biofuel_deployment.pdf | Inventory of U.S. Greenhouse Gas Emissions and Sinks: 1990-2013 (April 2015) EPA 430-R-14-003: ANNEX 3 Methodological Descriptions for Additional Source or Sink Categories 1: Per Equipment; Inventory of U.S. Greenhouse Gas Emissions and Sinks: 1990-2013 (April 2015) EPA 430-R-14-003: ANNEX 3 Methodological Descriptions for Additional Source or Sink Categories 2: Per Equipment; Inventory of U.S. Greenhouse Gas Emissions and Sinks: 1990-2013 (April 2015) EPA 430-R-14-003: ANNEX 3 Methodological Descriptions for Additional Source or Sink Categories 3: Per Equipment
| Tank at existing station |  | Inventory of U.S. Greenhouse Gas Emissions and Sinks: 1990-2013 (April 2015) EPA 430-R-14-003: ANNEX 3 Methodological Descriptions for Additional Source or Sink Categories 1: 95000; Inventory of U.S. Greenhouse Gas Emissions and Sinks: 1990-2013 (April 2015) EPA 430-R-14-003: ANNEX 3 Methodological Descriptions for Additional Source or Sink Categories 2: 95000; Inventory of U.S. Greenhouse Gas Emissions and Sinks: 1990-2013 (April 2015) EPA 430-R-14-003: ANNEX 3 Methodological Descriptions for Additional Source or Sink Categories 3: 95000
| Tank at new station |  | Inventory of U.S. Greenhouse Gas Emissions and Sinks: 1990-2013 (April 2015) EPA 430-R-14-003: ANNEX 3 Methodological Descriptions for Additional Source or Sink Categories 1: 75000; Inventory of U.S. Greenhouse Gas Emissions and Sinks: 1990-2013 (April 2015) EPA 430-R-14-003: ANNEX 3 Methodological Descriptions for Additional Source or Sink Categories 2: 75000; Inventory of U.S. Greenhouse Gas Emissions and Sinks: 1990-2013 (April 2015) EPA 430-R-14-003: ANNEX 3 Methodological Descriptions for Additional Source or Sink Categories 3: 75000
| Dispenser |  | Inventory of U.S. Greenhouse Gas Emissions and Sinks: 1990-2013 (April 2015) EPA 430-R-14-003: ANNEX 3 Methodological Descriptions for Additional Source or Sink Categories 1: 16000; Inventory of U.S. Greenhouse Gas Emissions and Sinks: 1990-2013 (April 2015) EPA 430-R-14-003: ANNEX 3 Methodological Descriptions for Additional Source or Sink Categories 2: 16660; Inventory of U.S. Greenhouse Gas Emissions and Sinks: 1990-2013 (April 2015) EPA 430-R-14-003: ANNEX 3 Methodological Descriptions for Additional Source or Sink Categories 3: 23500
| Total Hanging Hardware Cost | per dispenser | Inventory of U.S. Greenhouse Gas Emissions and Sinks: 1990-2013 (April 2015) EPA 430-R-14-003: ANNEX 3 Methodological Descriptions for Additional Source or Sink Categories 1: 332; Inventory of U.S. Greenhouse Gas Emissions and Sinks: 1990-2013 (April 2015) EPA 430-R-14-003: ANNEX 3 Methodological Descriptions for Additional Source or Sink Categories 2: N/A; Inventory of U.S. Greenhouse Gas Emissions and Sinks: 1990-2013 (April 2015) EPA 430-R-14-003: ANNEX 3 Methodological Descriptions for Additional Source or Sink Categories 3: 926
| Nozzle |  | Inventory of U.S. Greenhouse Gas Emissions and Sinks: 1990-2013 (April 2015) EPA 430-R-14-003: ANNEX 3 Methodological Descriptions for Additional Source or Sink Categories 1: 50; Inventory of U.S. Greenhouse Gas Emissions and Sinks: 1990-2013 (April 2015) EPA 430-R-14-003: ANNEX 3 Methodological Descriptions for Additional Source or Sink Categories 2: N/A; Inventory of U.S. Greenhouse Gas Emissions and Sinks: 1990-2013 (April 2015) EPA 430-R-14-003: ANNEX 3 Methodological Descriptions for Additional Source or Sink Categories 3: 155
| Breakaway |  | Inventory of U.S. Greenhouse Gas Emissions and Sinks: 1990-2013 (April 2015) EPA 430-R-14-003: ANNEX 3 Methodological Descriptions for Additional Source or Sink Categories 1: 35; Inventory of U.S. Greenhouse Gas Emissions and Sinks: 1990-2013 (April 2015) EPA 430-R-14-003: ANNEX 3 Methodological Descriptions for Additional Source or Sink Categories 2: 35; Inventory of U.S. Greenhouse Gas Emissions and Sinks: 1990-2013 (April 2015) EPA 430-R-14-003: ANNEX 3 Methodological Descriptions for Additional Source or Sink Categories 3: 100
| Swivel |  | Inventory of U.S. Greenhouse Gas Emissions and Sinks: 1990-2013 (April 2015) EPA 430-R-14-003: ANNEX 3 Methodological Descriptions for Additional Source or Sink Categories 1: 30; Inventory of U.S. Greenhouse Gas Emissions and Sinks: 1990-2013 (April 2015) EPA 430-R-14-003: ANNEX 3 Methodological Descriptions for Additional Source or Sink Categories 2: 30; Inventory of U.S. Greenhouse Gas Emissions and Sinks: 1990-2013 (April 2015) EPA 430-R-14-003: ANNEX 3 Methodological Descriptions for Additional Source or Sink Categories 3: 56
| Hose |  | Inventory of U.S. Greenhouse Gas Emissions and Sinks: 1990-2013 (April 2015) EPA 430-R-14-003: ANNEX 3 Methodological Descriptions for Additional Source or Sink Categories 1: 90; Inventory of U.S. Greenhouse Gas Emissions and Sinks: 1990-2013 (April 2015) EPA 430-R-14-003: ANNEX 3 Methodological Descriptions for Additional Source or Sink Categories 2: N/A; Inventory of U.S. Greenhouse Gas Emissions and Sinks: 1990-2013 (April 2015) EPA 430-R-14-003: ANNEX 3 Methodological Descriptions for Additional Source or Sink Categories 3: 357
| Whip hose |  | Inventory of U.S. Greenhouse Gas Emissions and Sinks: 1990-2013 (April 2015) EPA 430-R-14-003: ANNEX 3 Methodological Descriptions for Additional Source or Sink Categories 1: 32; Inventory of U.S. Greenhouse Gas Emissions and Sinks: 1990-2013 (April 2015) EPA 430-R-14-003: ANNEX 3 Methodological Descriptions for Additional Source or Sink Categories 2: N/A; Inventory of U.S. Greenhouse Gas Emissions and Sinks: 1990-2013 (April 2015) EPA 430-R-14-003: ANNEX 3 Methodological Descriptions for Additional Source or Sink Categories 3: 138
| Shear valve |  | Inventory of U.S. Greenhouse Gas Emissions and Sinks: 1990-2013 (April 2015) EPA 430-R-14-003: ANNEX 3 Methodological Descriptions for Additional Source or Sink Categories 1: 95; Inventory of U.S. Greenhouse Gas Emissions and Sinks: 1990-2013 (April 2015) EPA 430-R-14-003: ANNEX 3 Methodological Descriptions for Additional Source or Sink Categories 2: N/A; Inventory of U.S. Greenhouse Gas Emissions and Sinks: 1990-2013 (April 2015) EPA 430-R-14-003: ANNEX 3 Methodological Descriptions for Additional Source or Sink Categories 3: 120
| Total Tank (existing station), Dispenser, and Hanging Hardware Cost |  | Inventory of U.S. Greenhouse Gas Emissions and Sinks: 1990-2013 (April 2015) EPA 430-R-14-003: ANNEX 3 Methodological Descriptions for Additional Source or Sink Categories 1: 186000; Inventory of U.S. Greenhouse Gas Emissions and Sinks: 1990-2013 (April 2015) EPA 430-R-14-003: ANNEX 3 Methodological Descriptions for Additional Source or Sink Categories 2: N/A; Inventory of U.S. Greenhouse Gas Emissions and Sinks: 1990-2013 (April 2015) EPA 430-R-14-003: ANNEX 3 Methodological Descriptions for Additional Source or Sink Categories 3: 193500
| Total Tank (new station), Dispenser, and Hanging Hardware Cost |  | Inventory of U.S. Greenhouse Gas Emissions and Sinks: 1990-2013 (April 2015) EPA 430-R-14-003: ANNEX 3 Methodological Descriptions for Additional Source or Sink Categories 1: 91332; Inventory of U.S. Greenhouse Gas Emissions and Sinks: 1990-2013 (April 2015) EPA 430-R-14-003: ANNEX 3 Methodological Descriptions for Additional Source or Sink Categories 2: N/A; Inventory of U.S. Greenhouse Gas Emissions and Sinks: 1990-2013 (April 2015) EPA 430-R-14-003: ANNEX 3 Methodological Descriptions for Additional Source or Sink Categories 3: 99426
Propane
| LPG Station Cost |  | Inventory of U.S. Greenhouse Gas Emissions and Sinks: 1990-2013 (April 2015) EPA 430-R-14-003: ANNEX 3 Methodological Descriptions for Additional Source or Sink Categories 1: New Public; Inventory of U.S. Greenhouse Gas Emissions and Sinks: 1990-2013 (April 2015) EPA 430-R-14-003: ANNEX 3 Methodological Descriptions for Additional Source or Sink Categories 2: New Private; Inventory of U.S. Greenhouse Gas Emissions and Sinks: 1990-2013 (April 2015) EPA 430-R-14-003: ANNEX 3 Methodological Descriptions for Additional Source or Sink Categories 3: Upgrade Public; Inventory of U.S. Greenhouse Gas Emissions and Sinks: 1990-2013 (April 2015) EPA 430-R-14-003: ANNEX 3 Methodological Descriptions for Additional Source or Sink Categories 4: Upgrade Private
| Dispensing rate per station (GGE/day) |  | Inventory of U.S. Greenhouse Gas Emissions and Sinks: 1990-2013 (April 2015) EPA 430-R-14-003: ANNEX 3 Methodological Descriptions for Additional Source or Sink Categories 1: 0; Inventory of U.S. Greenhouse Gas Emissions and Sinks: 1990-2013 (April 2015) EPA 430-R-14-003: ANNEX 3 Methodological Descriptions for Additional Source or Sink Categories 2: 0; Inventory of U.S. Greenhouse Gas Emissions and Sinks: 1990-2013 (April 2015) EPA 430-R-14-003: ANNEX 3 Methodological Descriptions for Additional Source or Sink Categories 3: 0; Inventory of U.S. Greenhouse Gas Emissions and Sinks: 1990-2013 (April 2015) EPA 430-R-14-003: ANNEX 3 Methodological Descriptions for Additional Source or Sink Categories 4: 0; Inventory of U.S. Greenhouse Gas Emissions and Sinks: 1990-2013 (April 2015) EPA 430-R-14-003: ANNEX 3 Methodological Descriptions for Additional Source or Sink Categories 6: Type of Propane Station
| Dispensing rate per station (GGE/yr) |  | Inventory of U.S. Greenhouse Gas Emissions and Sinks: 1990-2013 (April 2015) EPA 430-R-14-003: ANNEX 3 Methodological Descriptions for Additional Source or Sink Categories 1: 0; Inventory of U.S. Greenhouse Gas Emissions and Sinks: 1990-2013 (April 2015) EPA 430-R-14-003: ANNEX 3 Methodological Descriptions for Additional Source or Sink Categories 2: 0; Inventory of U.S. Greenhouse Gas Emissions and Sinks: 1990-2013 (April 2015) EPA 430-R-14-003: ANNEX 3 Methodological Descriptions for Additional Source or Sink Categories 3: 0; Inventory of U.S. Greenhouse Gas Emissions and Sinks: 1990-2013 (April 2015) EPA 430-R-14-003: ANNEX 3 Methodological Descriptions for Additional Source or Sink Categories 4: 0; Inventory of U.S. Greenhouse Gas Emissions and Sinks: 1990-2013 (April 2015) EPA 430-R-14-003: ANNEX 3 Methodological Descriptions for Additional Source or Sink Categories 6: New Public
| Station Equipment |  | Inventory of U.S. Greenhouse Gas Emissions and Sinks: 1990-2013 (April 2015) EPA 430-R-14-003: ANNEX 3 Methodological Descriptions for Additional Source or Sink Categories 6: New Private
| Equipment Installation |  | Inventory of U.S. Greenhouse Gas Emissions and Sinks: 1990-2013 (April 2015) EPA 430-R-14-003: ANNEX 3 Methodological Descriptions for Additional Source or Sink Categories 6: Upgrade Public
| Site Preparation and Design |  | Inventory of U.S. Greenhouse Gas Emissions and Sinks: 1990-2013 (April 2015) EPA 430-R-14-003: ANNEX 3 Methodological Descriptions for Additional Source or Sink Categories 6: Upgrade Private
Land
| Total Station Cost | http://www.afdc.energy.gov/uploads/publication/propane_costs.pdf | Inventory of U.S. Greenhouse Gas Emissions and Sinks: 1990-2013 (April 2015) EPA 430-R-14-003: ANNEX 3 Methodological Descriptions for Additional Source or Sink Categories 1: 10650.4981; Inventory of U.S. Greenhouse Gas Emissions and Sinks: 1990-2013 (April 2015) EPA 430-R-14-003: ANNEX 3 Methodological Descriptions for Additional Source or Sink Categories 2: 10650.4981; Inventory of U.S. Greenhouse Gas Emissions and Sinks: 1990-2013 (April 2015) EPA 430-R-14-003: ANNEX 3 Methodological Descriptions for Additional Source or Sink Categories 3: 10650.4981; Inventory of U.S. Greenhouse Gas Emissions and Sinks: 1990-2013 (April 2015) EPA 430-R-14-003: ANNEX 3 Methodological Descriptions for Additional Source or Sink Categories 4: 10650.4981
Private LPG Station Operation & Maintenance Costs ($/yr)
|  | Source | Inventory of U.S. Greenhouse Gas Emissions and Sinks: 1990-2013 (April 2015) EPA 430-R-14-003: ANNEX 3 Methodological Descriptions for Additional Source or Sink Categories 2: New Private; Inventory of U.S. Greenhouse Gas Emissions and Sinks: 1990-2013 (April 2015) EPA 430-R-14-003: ANNEX 3 Methodological Descriptions for Additional Source or Sink Categories 4: Upgrade Private
Operation
Maintenance
| Total Private O&M Cost | Use average of 5-8% of upfront costs - http://www.afdc.energy.gov/pdfs/47919.pdf | Inventory of U.S. Greenhouse Gas Emissions and Sinks: 1990-2013 (April 2015) EPA 430-R-14-003: ANNEX 3 Methodological Descriptions for Additional Source or Sink Categories 2: 692.2824; Inventory of U.S. Greenhouse Gas Emissions and Sinks: 1990-2013 (April 2015) EPA 430-R-14-003: ANNEX 3 Methodological Descriptions for Additional Source or Sink Categories 4: 692.2824
| LPG Station Cost | http://www.afdc.energy.gov/uploads/publication/propane_costs.pdf
| Type |  | Inventory of U.S. Greenhouse Gas Emissions and Sinks: 1990-2013 (April 2015) EPA 430-R-14-003: ANNEX 3 Methodological Descriptions for Additional Source or Sink Categories 1: Small (Skid-Mounted) Station; Inventory of U.S. Greenhouse Gas Emissions and Sinks: 1990-2013 (April 2015) EPA 430-R-14-003: ANNEX 3 Methodological Descriptions for Additional Source or Sink Categories 2: Small (Skid-Mounted) Station; Inventory of U.S. Greenhouse Gas Emissions and Sinks: 1990-2013 (April 2015) EPA 430-R-14-003: ANNEX 3 Methodological Descriptions for Additional Source or Sink Categories 3: Medium Station; Inventory of U.S. Greenhouse Gas Emissions and Sinks: 1990-2013 (April 2015) EPA 430-R-14-003: ANNEX 3 Methodological Descriptions for Additional Source or Sink Categories 4: Medium Station; Inventory of U.S. Greenhouse Gas Emissions and Sinks: 1990-2013 (April 2015) EPA 430-R-14-003: ANNEX 3 Methodological Descriptions for Additional Source or Sink Categories 5: Large Station
| Storage tank(s) |  | Inventory of U.S. Greenhouse Gas Emissions and Sinks: 1990-2013 (April 2015) EPA 430-R-14-003: ANNEX 3 Methodological Descriptions for Additional Source or Sink Categories 1: 1000 gallon tank; Inventory of U.S. Greenhouse Gas Emissions and Sinks: 1990-2013 (April 2015) EPA 430-R-14-003: ANNEX 3 Methodological Descriptions for Additional Source or Sink Categories 2: Two 1000 gallon tanks; Inventory of U.S. Greenhouse Gas Emissions and Sinks: 1990-2013 (April 2015) EPA 430-R-14-003: ANNEX 3 Methodological Descriptions for Additional Source or Sink Categories 3: 12,000 gallon tank; Inventory of U.S. Greenhouse Gas Emissions and Sinks: 1990-2013 (April 2015) EPA 430-R-14-003: ANNEX 3 Methodological Descriptions for Additional Source or Sink Categories 4: 18,000 gallon tank; Inventory of U.S. Greenhouse Gas Emissions and Sinks: 1990-2013 (April 2015) EPA 430-R-14-003: ANNEX 3 Methodological Descriptions for Additional Source or Sink Categories 5: 30,000 gallon tank
| Dispenser(s) |  | Inventory of U.S. Greenhouse Gas Emissions and Sinks: 1990-2013 (April 2015) EPA 430-R-14-003: ANNEX 3 Methodological Descriptions for Additional Source or Sink Categories 1: 1 single-hose; Inventory of U.S. Greenhouse Gas Emissions and Sinks: 1990-2013 (April 2015) EPA 430-R-14-003: ANNEX 3 Methodological Descriptions for Additional Source or Sink Categories 2: 1 dual-hose; Inventory of U.S. Greenhouse Gas Emissions and Sinks: 1990-2013 (April 2015) EPA 430-R-14-003: ANNEX 3 Methodological Descriptions for Additional Source or Sink Categories 3: 2 dual-hose; Inventory of U.S. Greenhouse Gas Emissions and Sinks: 1990-2013 (April 2015) EPA 430-R-14-003: ANNEX 3 Methodological Descriptions for Additional Source or Sink Categories 4: 3 dual-hose; Inventory of U.S. Greenhouse Gas Emissions and Sinks: 1990-2013 (April 2015) EPA 430-R-14-003: ANNEX 3 Methodological Descriptions for Additional Source or Sink Categories 5: 4 dual-hose
| Approximate Daily Fuel Use (LPG gal/day) |  | Inventory of U.S. Greenhouse Gas Emissions and Sinks: 1990-2013 (April 2015) EPA 430-R-14-003: ANNEX 3 Methodological Descriptions for Additional Source or Sink Categories 1: 100 - 400; Inventory of U.S. Greenhouse Gas Emissions and Sinks: 1990-2013 (April 2015) EPA 430-R-14-003: ANNEX 3 Methodological Descriptions for Additional Source or Sink Categories 2: 200 - 800; Inventory of U.S. Greenhouse Gas Emissions and Sinks: 1990-2013 (April 2015) EPA 430-R-14-003: ANNEX 3 Methodological Descriptions for Additional Source or Sink Categories 3: 450 - 1800; Inventory of U.S. Greenhouse Gas Emissions and Sinks: 1990-2013 (April 2015) EPA 430-R-14-003: ANNEX 3 Methodological Descriptions for Additional Source or Sink Categories 4: 900 - 2400; Inventory of U.S. Greenhouse Gas Emissions and Sinks: 1990-2013 (April 2015) EPA 430-R-14-003: ANNEX 3 Methodological Descriptions for Additional Source or Sink Categories 5: 900 - 3000
| Cost Range |  | Inventory of U.S. Greenhouse Gas Emissions and Sinks: 1990-2013 (April 2015) EPA 430-R-14-003: ANNEX 3 Methodological Descriptions for Additional Source or Sink Categories 1: $45,000-$60,000; Inventory of U.S. Greenhouse Gas Emissions and Sinks: 1990-2013 (April 2015) EPA 430-R-14-003: ANNEX 3 Methodological Descriptions for Additional Source or Sink Categories 2: $60,000-$70,000; Inventory of U.S. Greenhouse Gas Emissions and Sinks: 1990-2013 (April 2015) EPA 430-R-14-003: ANNEX 3 Methodological Descriptions for Additional Source or Sink Categories 3: $120,000-$145,000; Inventory of U.S. Greenhouse Gas Emissions and Sinks: 1990-2013 (April 2015) EPA 430-R-14-003: ANNEX 3 Methodological Descriptions for Additional Source or Sink Categories 4: $150,000-$220,000; Inventory of U.S. Greenhouse Gas Emissions and Sinks: 1990-2013 (April 2015) EPA 430-R-14-003: ANNEX 3 Methodological Descriptions for Additional Source or Sink Categories 5: $225,000-$300,000
| Average dispensing rate per station (LPG gal/day) |  | Inventory of U.S. Greenhouse Gas Emissions and Sinks: 1990-2013 (April 2015) EPA 430-R-14-003: ANNEX 3 Methodological Descriptions for Additional Source or Sink Categories 1: 250; Inventory of U.S. Greenhouse Gas Emissions and Sinks: 1990-2013 (April 2015) EPA 430-R-14-003: ANNEX 3 Methodological Descriptions for Additional Source or Sink Categories 2: 500; Inventory of U.S. Greenhouse Gas Emissions and Sinks: 1990-2013 (April 2015) EPA 430-R-14-003: ANNEX 3 Methodological Descriptions for Additional Source or Sink Categories 3: 1125; Inventory of U.S. Greenhouse Gas Emissions and Sinks: 1990-2013 (April 2015) EPA 430-R-14-003: ANNEX 3 Methodological Descriptions for Additional Source or Sink Categories 4: 1650; Inventory of U.S. Greenhouse Gas Emissions and Sinks: 1990-2013 (April 2015) EPA 430-R-14-003: ANNEX 3 Methodological Descriptions for Additional Source or Sink Categories 5: 1950
| Average dispensing rate per station (GGE/day) |  | Inventory of U.S. Greenhouse Gas Emissions and Sinks: 1990-2013 (April 2015) EPA 430-R-14-003: ANNEX 3 Methodological Descriptions for Additional Source or Sink Categories 1: 330.1752; Inventory of U.S. Greenhouse Gas Emissions and Sinks: 1990-2013 (April 2015) EPA 430-R-14-003: ANNEX 3 Methodological Descriptions for Additional Source or Sink Categories 2: 660.3503; Inventory of U.S. Greenhouse Gas Emissions and Sinks: 1990-2013 (April 2015) EPA 430-R-14-003: ANNEX 3 Methodological Descriptions for Additional Source or Sink Categories 3: 1485.7882; Inventory of U.S. Greenhouse Gas Emissions and Sinks: 1990-2013 (April 2015) EPA 430-R-14-003: ANNEX 3 Methodological Descriptions for Additional Source or Sink Categories 4: 2179.1561; Inventory of U.S. Greenhouse Gas Emissions and Sinks: 1990-2013 (April 2015) EPA 430-R-14-003: ANNEX 3 Methodological Descriptions for Additional Source or Sink Categories 5: 2575.3663
| Average dispensing rate per station (GGE/yr) |  | Inventory of U.S. Greenhouse Gas Emissions and Sinks: 1990-2013 (April 2015) EPA 430-R-14-003: ANNEX 3 Methodological Descriptions for Additional Source or Sink Categories 1: 120513.9341; Inventory of U.S. Greenhouse Gas Emissions and Sinks: 1990-2013 (April 2015) EPA 430-R-14-003: ANNEX 3 Methodological Descriptions for Additional Source or Sink Categories 2: 241027.8682; Inventory of U.S. Greenhouse Gas Emissions and Sinks: 1990-2013 (April 2015) EPA 430-R-14-003: ANNEX 3 Methodological Descriptions for Additional Source or Sink Categories 3: 542312.7034; Inventory of U.S. Greenhouse Gas Emissions and Sinks: 1990-2013 (April 2015) EPA 430-R-14-003: ANNEX 3 Methodological Descriptions for Additional Source or Sink Categories 4: 795391.9649; Inventory of U.S. Greenhouse Gas Emissions and Sinks: 1990-2013 (April 2015) EPA 430-R-14-003: ANNEX 3 Methodological Descriptions for Additional Source or Sink Categories 5: 940008.6858
| Average Cost |  | Inventory of U.S. Greenhouse Gas Emissions and Sinks: 1990-2013 (April 2015) EPA 430-R-14-003: ANNEX 3 Methodological Descriptions for Additional Source or Sink Categories 1: 52500; Inventory of U.S. Greenhouse Gas Emissions and Sinks: 1990-2013 (April 2015) EPA 430-R-14-003: ANNEX 3 Methodological Descriptions for Additional Source or Sink Categories 2: 65000; Inventory of U.S. Greenhouse Gas Emissions and Sinks: 1990-2013 (April 2015) EPA 430-R-14-003: ANNEX 3 Methodological Descriptions for Additional Source or Sink Categories 3: 132500; Inventory of U.S. Greenhouse Gas Emissions and Sinks: 1990-2013 (April 2015) EPA 430-R-14-003: ANNEX 3 Methodological Descriptions for Additional Source or Sink Categories 4: 185000; Inventory of U.S. Greenhouse Gas Emissions and Sinks: 1990-2013 (April 2015) EPA 430-R-14-003: ANNEX 3 Methodological Descriptions for Additional Source or Sink Categories 5: 262500
Range of Estimated Equipment Costs
|  | Source | Inventory of U.S. Greenhouse Gas Emissions and Sinks: 1990-2013 (April 2015) EPA 430-R-14-003: ANNEX 3 Methodological Descriptions for Additional Source or Sink Categories 1: Low Cost; Inventory of U.S. Greenhouse Gas Emissions and Sinks: 1990-2013 (April 2015) EPA 430-R-14-003: ANNEX 3 Methodological Descriptions for Additional Source or Sink Categories 2: High Cost
| Storage Tank | http://www.afdc.energy.gov/uploads/publication/propane_costs.pdf | Inventory of U.S. Greenhouse Gas Emissions and Sinks: 1990-2013 (April 2015) EPA 430-R-14-003: ANNEX 3 Methodological Descriptions for Additional Source or Sink Categories 1: 5000; Inventory of U.S. Greenhouse Gas Emissions and Sinks: 1990-2013 (April 2015) EPA 430-R-14-003: ANNEX 3 Methodological Descriptions for Additional Source or Sink Categories 2: 100000
| Tank Sensors | http://www.google.com/url?sa=t&rct=j&q=&esrc=s&source=web&cd=1&ved=0CEYQFjAA&url=http%3A%2F%2Fwww.propanecouncil.org%2FWorkArea%2FDownloadAsset.aspx%3Fid%3D7855&ei=0ACWU4XZHsWMyATDyoLoCA&usg=AFQjCNGOf8Qqfe5hc5bdhzXHIKU0XRHX2g&sig2=G5RYQfmzeFWEgJOjKxnjWQ | Inventory of U.S. Greenhouse Gas Emissions and Sinks: 1990-2013 (April 2015) EPA 430-R-14-003: ANNEX 3 Methodological Descriptions for Additional Source or Sink Categories 1: 100; Inventory of U.S. Greenhouse Gas Emissions and Sinks: 1990-2013 (April 2015) EPA 430-R-14-003: ANNEX 3 Methodological Descriptions for Additional Source or Sink Categories 2: 1000
| Dispenser | http://www.afdc.energy.gov/uploads/publication/propane_costs.pdf | Inventory of U.S. Greenhouse Gas Emissions and Sinks: 1990-2013 (April 2015) EPA 430-R-14-003: ANNEX 3 Methodological Descriptions for Additional Source or Sink Categories 1: 5000; Inventory of U.S. Greenhouse Gas Emissions and Sinks: 1990-2013 (April 2015) EPA 430-R-14-003: ANNEX 3 Methodological Descriptions for Additional Source or Sink Categories 2: 35000
| Pump & Motor | http://www.afdc.energy.gov/uploads/publication/propane_costs.pdf | Inventory of U.S. Greenhouse Gas Emissions and Sinks: 1990-2013 (April 2015) EPA 430-R-14-003: ANNEX 3 Methodological Descriptions for Additional Source or Sink Categories 1: 4000; Inventory of U.S. Greenhouse Gas Emissions and Sinks: 1990-2013 (April 2015) EPA 430-R-14-003: ANNEX 3 Methodological Descriptions for Additional Source or Sink Categories 2: 15000
| Fuel Management System | http://www.afdc.energy.gov/uploads/publication/propane_costs.pdf | Inventory of U.S. Greenhouse Gas Emissions and Sinks: 1990-2013 (April 2015) EPA 430-R-14-003: ANNEX 3 Methodological Descriptions for Additional Source or Sink Categories 1: 5000; Inventory of U.S. Greenhouse Gas Emissions and Sinks: 1990-2013 (April 2015) EPA 430-R-14-003: ANNEX 3 Methodological Descriptions for Additional Source or Sink Categories 2: 30000
| Backup Generator | http://www.afdc.energy.gov/uploads/publication/propane_costs.pdf | Inventory of U.S. Greenhouse Gas Emissions and Sinks: 1990-2013 (April 2015) EPA 430-R-14-003: ANNEX 3 Methodological Descriptions for Additional Source or Sink Categories 1: 3000; Inventory of U.S. Greenhouse Gas Emissions and Sinks: 1990-2013 (April 2015) EPA 430-R-14-003: ANNEX 3 Methodological Descriptions for Additional Source or Sink Categories 2: 10000
| Propane Station Cost | http://www.ipd.anl.gov/anlpubs/2010/06/67243.pdf
|  |  | Base Model Propane Fueling Dispenser |  |  | Propane Fueling Station, Fleet Applications |  |  |  |  | Propane Fueling Station, Retail or Large Fleet
|  |  | Non-electronic meter, .5-hp pump |  |  | Fully integrated electronic dispenser |  |  |  |  | Fully functional electronic dispenser system
|  |  | Not recommended for motor fuel applications |  |  | Interfaces with most major proprietary fuel management network cards |  |  |  |  | Designed for retail and large fleet applications
[6 empty] | Records Word- or Excel-based transaction data |  |  |  |  | Handles electronic point of sale (EPOS) credit card transactions
| Scenario |  | #1 | #2 | #3 | #1 | #2 | #3 | #4 | #5 | #1 | #2 | #3 | #4
| Storage Volume |  | 500 gal | 1000 gal | 2000 gal | 500 gal | 1000 gal | 2000 gal | 15000 gal | 15000 gal | 1000 gal | 2000 gal | 15000 gal | 15000 gal
| Dispenser Quantity, Type |  | 1, Turnkey | 1, Turnkey | 1, Turnkey | 1, Turnkey | 1, Turnkey | 1, Turnkey | 2, Electronic | 4, Electronic | 1, Turnkey EPOS | 1, Turnkey EPOS | 2, EPOS | 4, EPOS
| System Type |  | Skid | Skid | Skid | Skid | Skid | Skid | Fueling Island | Fueling Island | Skid | Skid | Fueling Island | Fueling Island
| Estimated Avg Cost |  | 25000 | 33000 | 48000 | 37000 | 45000 | 60000 | 130000 | 155000 | 92000 | 102000 | 150000 | 175000
Compressed Natural Gas
| CNG Station Cost |  | #1: New Public: Fast-Fill; #2: New Private: Time-Fill; #3: New Private: Fast-Fill; Records Word- or Excel-based transaction data #1: Upgrade Public: Fast-Fill; Records Word- or Excel-based transaction data #2: Upgrade Private: Time-Fill; Records Word- or Excel-based transaction data #3: Upgrade Private: Fast-Fill
| Dispensing rate per station (GGE/day) |  | #1: 0; #2: 0; #3: 0; Records Word- or Excel-based transaction data #1: 0; Records Word- or Excel-based transaction data #2: 0; Records Word- or Excel-based transaction data #3: 0; Handles electronic point of sale (EPOS) credit card transactions #2: Type of Compressed Natural Gas Station
| Dispensing rate per station (GGE/yr) |  | #1: 0; #2: 0; #3: 0; Records Word- or Excel-based transaction data #1: 0; Records Word- or Excel-based transaction data #2: 0; Records Word- or Excel-based transaction data #3: 0; Handles electronic point of sale (EPOS) credit card transactions #2: New Public: Fast-Fill
| Station Equipment |  | Handles electronic point of sale (EPOS) credit card transactions #2: New Private: Time-Fill
| Equipment Installation |  | Handles electronic point of sale (EPOS) credit card transactions #2: New Private: Fast-Fill
| Site Preparation and Design |  | Handles electronic point of sale (EPOS) credit card transactions #2: Upgrade Public: Fast-Fill
| Land |  | Handles electronic point of sale (EPOS) credit card transactions #2: Upgrade Private: Time-Fill
| Total Station Cost | http://www.afdc.energy.gov/uploads/publication/cng_infrastructure_costs.pdf | #1: 0; #2: 6245.929; #3: 0; Records Word- or Excel-based transaction data #1: 0; Records Word- or Excel-based transaction data #2: 6245.929; Records Word- or Excel-based transaction data #3: 0; Handles electronic point of sale (EPOS) credit card transactions #2: Upgrade Private: Fast-Fill
Private CNG Station Operation & Maintenance Costs ($/yr)
|  | Source | #2: New Private: Time-Fill; #3: New Private: Fast-Fill; Records Word- or Excel-based transaction data #2: Upgrade Private: Time-Fill; Records Word- or Excel-based transaction data #3: Upgrade Private: Fast-Fill
Operation
Maintenance
| Total Private O&M Cost | Use average of 5-8% of upfront costs - http://www.afdc.energy.gov/pdfs/47919.pdf | #2: 405.9854; #3: 0; Records Word- or Excel-based transaction data #2: 405.9854; Records Word- or Excel-based transaction data #3: 0
| Fast-Fill CNG Station Cost | http://www.afdc.energy.gov/uploads/publication/cng_infrastructure_costs.pdf
| Type |  | Starter Station | Starter Station | Small Station | Small Station | Medium Station | Medium Station | Large Station | Large Station
| Storage |  | 3,780 scf storage (30 GGE) | 3,780 scf storage (30 GGE) | 16,250 scf storage (129 GGE) | 16,250 scf storage (129 GGE) | 34,000 scf storage (270 GGE) | 34,000 scf storage (270 GGE) | 55,000 scf storage (437 GGE) | 55,000 scf storage (437 GGE)
| Compressor(s) |  | 8-scfm (4.0 GGE/hr) | 8-scfm (4.0 GGE/hr) | 40–75 scfm (19–24 GGE/hr) | 40–75 scfm (19–24 GGE/hr) | 180–300 scfm (86–143 GGE/hr) | 180–300 scfm (86–143 GGE/hr) | 2 compressors: 300–400 scfm (143–190 GGE/hr) | 2 compressors: 300–400 scfm (143–190 GGE/hr)
| Dispenser(s) |  | 1 single-hose | 1 single-hose | 1 single-hose (metered) | 1 single-hose (metered) | 1 dual-hose (metered) | 1 dual-hose (metered) | 2 dual-hoses (metered) | 2 dual-hoses (metered)
| Inlet Gas Pressure (psi) |  | 2 - 5 | 2 - 5 | 5 - 15 | 5 - 15 | 30 | 30 | 30 | 30
| Approximate Daily Fuel Use (GGE/day) |  | 20 - 40 | 20 - 40 | 100 - 200 | 100 - 200 | 500 - 800 | 500 - 800 | 1,500 - 2,000 | 1,500 - 2,000
| Cost Range |  | $45,000-$75,000 | $45,000-$75,000 | $400,000-$600,000 | $400,000-$600,000 | $700,000-$900,000 | $700,000-$900,000 | $1,200,000-$1,800,000 | $1,200,000-$1,800,000
| Average dispensing rate per station (GGE/day) |  | 20 | 40 | 100 | 200 | 500 | 800 | 1500 | 2000
| Average dispensing rate per station (GGE/yr) |  | 7300 | 14600 | 36500 | 73000 | 182500 | 292000 | 547500 | 730000
| Average Equipment Cost |  | 27272.7273 | 45454.5455 | 242424.2424 | 363636.3636 | 424242.4242 | 545454.5455 | 800000 | 1200000
| Average Installation Cost |  | 17727.2727 | 29545.4545 | 157575.7576 | 236363.6364 | 275757.5758 | 354545.4545 | 400000 | 600000
| Installation Cost % of Equipment Cost |  | 65% | 65% | 65% | 65% | 65% | 65% | 50% | 50%
| Average Cost |  | 45000 | 75000 | 400000 | 600000 | 700000 | 900000 | 1200000 | 1800000
| Time-Fill CNG Station Cost | http://www.afdc.energy.gov/uploads/publication/cng_infrastructure_costs.pdf
| Type |  | Basic Time-Fill | Basic Time-Fill | Starter Station | Starter Station | Small Station | Small Station | Medium Station | Medium Station
| Compressor |  | 1-scfm compressor (0.5 GGE/hr) | 2-scfm compressor (1.0 GGE/hr) | 8-scfm compressor (4.0 GGE/hr) | 8-scfm compressor (4.0 GGE/hr) | 20–50 scfm (10-24 GGE/hr) | 20–50 scfm (10-24 GGE/hr) | 100–175 scfm (48–83 GGE/hr) | 100–175 scfm (48–83 GGE/hr)
| Dispenser(s) |  | 1 single-hose | 1 dual-hose | 2 dual-hoses | 2 dual-hoses | 10 dual-hoses | 10 dual-hoses | 10 dual-hoses | 10 dual-hoses
| Inlet Gas Pressure (psi) |  | 0.25 - 2 | 0.25 - 2 | 2 - 5 | 2 - 5 | 5 - 10 | 5 - 10 | 30 | 30
| Approximate Daily Fuel Use (GGE/day) |  | 5 | 10 | 20 - 40 | 20 - 40 | 100 - 200 | 100 - 200 | 500 - 800 | 500 - 800
| Cost Range |  | $5,500-$6,500 | $9,000-$10,000 | $35,000-$50,000 | $35,000-$50,000 | $250,000-$500,000 | $250,000-$500,000 | $550,000-$850,000 | $550,000-$850,000
| Average dispensing rate per station (GGE/day) |  | 5 | 10 | 20 | 40 | 100 | 200 | 500 | 800
| Average dispensing rate per station (GGE/yr) |  | 1825 | 3650 | 7300 | 14600 | 36500 | 73000 | 182500 | 292000
| Average Equipment Cost |  | 4500 | 7125 | 21212.1212 | 30303.0303 | 0 | 0 | 333333.3333 | 515151.5152
| Average Installation Cost |  | 1500 | 2375 | 13787.8788 | 19696.9697 | 0 | 0 | 216666.6667 | 334848.4848
| Installation Cost % of Equipment Cost |  | 33.33% | 33.33% | 65% | 65% | 65% | 65% | 65% | 65%
| Average Cost |  | #1: 6000; #2: 9500; #3: 35000; Records Word- or Excel-based transaction data #1: 50000; Records Word- or Excel-based transaction data #4: 550000; Records Word- or Excel-based transaction data #5: 850000
[7 empty] | 250000 | 500000
| JOBS NG Model | http://jobsmodels.es.anl.gov/index.php?content=h2
| Average dispensing rate per station (GGE/hour) | model input | 1 | 5 | 25 | 50 | 100 | 120 | 140 | 160 | 180 | 200 | 220 | 240 | 260
| Average dispensing rate per station (GGE/day) | Assumed 6 hour operation/day | 6 | 30 | 150 | 300 | 600 | 720 | 840 | 960 | 1080 | 1200 | 1320 | 1440 | 1560
| Average dispensing rate per station (GGE/year) |  | 2190 | 10950 | 54750 | 109500 | 219000 | 262800 | 306600 | 350400 | 394200 | 438000 | 481800 | 525600 | 569400
| Fast Station Cost |  | 373900 | 427700 | 583700 | 722200 | 942200 | 1074100 | 1146600 | 1215400 | 1281700 | 1345900 | 1407500 | 1521800 | 1580200
| Time Station Cost |  | 213400 | 266800 | 450400 | 625600 | 909800 | 1005100 | 1105200 | 1165400 | 1256600 | 1345100 | 1422500 | 1507300 | 1590200
| VICE 1.0 Model - Business Case for Compressed Natural Gas in Municipal Fleet | http://www.afdc.energy.gov/pdfs/47919.pdf
| Average dispensing rate per station (DGE/month) | model input | 207.7465 | 1038.7326 | 5193.6628 | 10387.3257 | 20774.6513 | 24929.5816 | 29084.5118 | 33239.4421 | 37394.3723 | 41549.3026 | 45704.2329 | 49859.1631 | 54014.0934
| Average dispensing rate per station (GGE/day) |  | 6 | 30 | 150 | 300 | 600 | 720 | 840 | 960 | 1080 | 1200 | 1320 | 1440 | 1560
| Average dispensing rate per station (GGE/year) |  | 2190 | 10950 | 54750 | 109500 | 219000 | 262800 | 306600 | 350400 | 394200 | 438000 | 481800 | 525600 | 569400
| Fast Fill Station | Transit Bus Scenario | 1332752.3719 | 1346864.2699 | 1417423.7598 | 1505623.1222 | 1682021.8469 | 1752581.3368 | 1823140.8267 | 1893700.3166 | 1964259.8065 | 2034819.2964 | 2105378.7863 | 2175938.2762 | 2246497.7661
| Fast Fill Statio+B1565n | School Bus Scenario | 908166.1571 | 929823.2117 | 1038108.4848 | 1173465.0762 | 1444178.2589 | 1552463.532 | 1660748.805 | 1769034.0781 | 1877319.3512 | 1985604.6243 | 2093889.8974 | 2202175.1705 | 2310460.4435
| Fast Fill Station | Trash Truck Scenario | 1288573.9447 | 1298536.3902 | 1348348.6173 | 1410613.9012 | 1535144.469 | 1584956.6961 | 1634768.9232 | 1684581.1504 | 1734393.3775 | 1784205.6046 | 1834017.8317 | 1883830.0588 | 1933642.286
| Fast Fill Station | Average | 1176497.4913 | 1191741.2906 | 1267960.2873 | 1363234.0332 | 1553781.5249 | 1630000.5216 | 1706219.5183 | 1782438.515 | 1858657.5117 | 1934876.5084 | 2011095.5051 | 2087314.5018 | 2163533.4985
Liquefied Natural Gas
| LNG Station Cost |  | #1: New Public; #2: New Private; #3: Upgrade Public; Records Word- or Excel-based transaction data #1: Upgrade Private
| Dispensing rate per station (GGE/day) |  | #1: 0; #2: 0; #3: 0; Records Word- or Excel-based transaction data #1: 0; Records Word- or Excel-based transaction data #4: Type of Liquefied Natural Gas Station
| Dispensing rate per station (GGE/yr) |  | #1: 0; #2: 0; #3: 0; Records Word- or Excel-based transaction data #1: 0; Records Word- or Excel-based transaction data #4: New Public
| Station Equipment |  | Records Word- or Excel-based transaction data #4: New Private
| Equipment Installation |  | Records Word- or Excel-based transaction data #4: Upgrade Public
| Site Preparation and Design |  | Records Word- or Excel-based transaction data #4: Upgrade Private
Land
| Total Station Cost | https://www.aga.org/sites/default/files/legacy-assets/our-issues/natural-gas-vehicles/Documents/TIAX%20LNG%20Full%20Report.pdf | #1: 190521.35; #2: 190521.35; #3: 190521.35; Records Word- or Excel-based transaction data #1: 190521.35
Private CNG Station Operation & Maintenance Costs ($/yr)
|  | Source | #2: New Private; Records Word- or Excel-based transaction data #1: Upgrade Private
Operation
Maintenance
| Total Private O&M Cost | Use average of 5-8% of upfront costs - http://www.afdc.energy.gov/pdfs/47919.pdf | #2: 12383.8878; Records Word- or Excel-based transaction data #1: 12383.8878
| LNG Station Cost based on Capacity | https://www.aga.org/sites/default/files/legacy-assets/our-issues/natural-gas-vehicles/Documents/TIAX%20LNG%20Full%20Report.pdf
| Storage Capacity (LNG gallons) |  | #1: 4250; #2: 10000; #3: 20000; Records Word- or Excel-based transaction data #1: 30000; Records Word- or Excel-based transaction data #2: 39000
| Storage Capacity Refill Frequency (#/year) |  | #1: 52; #2: 52; #3: 52; Records Word- or Excel-based transaction data #1: 52; Records Word- or Excel-based transaction data #2: 52
| Average dispensing rate per station (LNG gallons/year) |  | #1: 221000; #2: 520000; #3: 1040000; Records Word- or Excel-based transaction data #1: 1560000; Records Word- or Excel-based transaction data #2: 2028000
| Average dispensing rate per station (GGE/day) |  | #1: 909.1391; #2: 2139.1507; #3: 4278.3015; Records Word- or Excel-based transaction data #1: 6417.4522; Records Word- or Excel-based transaction data #2: 8342.6879
| Average dispensing rate per station (GGE/year) |  | #1: 331835.7591; #2: 780790.0214; #3: 1561580.0428; Records Word- or Excel-based transaction data #1: 2342370.0642; Records Word- or Excel-based transaction data #2: 3045081.0835
| LNG Station ($2015) |  | #1: 391320; #2: 565240; #3: 978300; Records Word- or Excel-based transaction data #1: 1358750; Records Word- or Excel-based transaction data #2: 1771810
| LNG Station ($2010) |  | #1: 360000; #2: 520000; #3: 900000; Records Word- or Excel-based transaction data #1: 1250000; Records Word- or Excel-based transaction data #2: 1630000
| CPI Inflation Calculator | http://www.bls.gov/data/inflation_calculator.htm
| 2010 |  | #1: 100
| 2015 |  | #1: 108.7
According to Clean Energy, the estimated cost of a large fleet LNG station with dispensing capacity of 4 to 20 million diesel gallons equivalent (DGE) per year ranges from $2.25 to $7.5 million.
| Clean Energy Large Fleet LNG Station Estimate | https://www.aga.org/sites/default/files/legacy-assets/our-issues/natural-gas-vehicles/Documents/TIAX%20LNG%20Full%20Report.pdf; Clean Energy presentation to California Energy Commission at Integrated Energy Policy Report hearing
| Average dispensing rate per station (DGE/year) |  | #1: 4000000; #2: 20000000
| Average dispensing rate per station (LNG gal/year) |  | #1: 5203908.6485; #2: 26019543.2423
| Average dispensing rate per station (GGE/day) |  | #1: 9495.2387; #2: 47476.1937
| Average dispensing rate per station (GGE/year) |  | #1: 3465762.1422; #2: 17328810.7108
| LNG Station |  | #1: 2250000; #2: 7500000
Depreciation - Stations/EVSE
| Vehicle | Source | Vehicle Age 1 | 2 | 3 | 4 | 5 | 6 | 7 | 8 | 9 | 10 | 11 | 12 | 13 | 14 | 15 | 16 | 17 | 18 | 19 | 19 | 19 | 20 | 21 | 22 | 23 | 24 | 25 | 26 | 27 | 28 | 29 | 30
% drop in value in year x from x-1
| Gasoline | Assumed to be 10% depreciation; http://www.afdc.energy.gov/pdfs/47919.pdf suggests ~20% salvage value at end of life of a CNG station | 10% | 10% | 10% | 10% | 10% | 10% | 10% | 10% | 10% | 10% | 10% | 10% | 10% | 10% | 10% | 10% | 10% | 10% | 10% | 10% | 10% | 10% | 10% | 10% | 10% | 10% | 10% | 10% | 10% | 10% | 10% | 10%
| Diesel | Assumed to be 10% depreciation; http://www.afdc.energy.gov/pdfs/47919.pdf suggests ~20% salvage value at end of life of a CNG station | 10% | 10% | 10% | 10% | 10% | 10% | 10% | 10% | 10% | 10% | 10% | 10% | 10% | 10% | 10% | 10% | 10% | 10% | 10% | 10% | 10% | 10% | 10% | 10% | 10% | 10% | 10% | 10% | 10% | 10% | 10% | 10%
| Electric | Assumed to be 10% depreciation; EVSE depreciation rates might be different than a refueling station; lifetime is unknown; though some have modeled it being 10 years; http://luskin.ucla.edu/sites/default/files/Non-Residential%20Charging%20Stations.pdf; http://www.afdc.energy.gov/pdfs/47919.pdf suggests ~20% salvage value at end of life of a CNG station | 10% | 10% | 10% | 10% | 10% | 10% | 10% | 10% | 10% | 10% | 10% | 10% | 10% | 10% | 10% | 10% | 10% | 10% | 10% | 10% | 10% | 10% | 10% | 10% | 10% | 10% | 10% | 10% | 10% | 10% | 10% | 10%
| Hydrogen | Assumed to be 10% depreciation; http://www.afdc.energy.gov/pdfs/47919.pdf suggests ~20% salvage value at end of life of a CNG station | 10% | 10% | 10% | 10% | 10% | 10% | 10% | 10% | 10% | 10% | 10% | 10% | 10% | 10% | 10% | 10% | 10% | 10% | 10% | 10% | 10% | 10% | 10% | 10% | 10% | 10% | 10% | 10% | 10% | 10% | 10% | 10%
| Biodiesel | Assumed to be 10% depreciation; http://www.afdc.energy.gov/pdfs/47919.pdf suggests ~20% salvage value at end of life of a CNG station | 10% | 10% | 10% | 10% | 10% | 10% | 10% | 10% | 10% | 10% | 10% | 10% | 10% | 10% | 10% | 10% | 10% | 10% | 10% | 10% | 10% | 10% | 10% | 10% | 10% | 10% | 10% | 10% | 10% | 10% | 10% | 10%
| Renewable Diesel | Assumed to be 10% depreciation; http://www.afdc.energy.gov/pdfs/47919.pdf suggests ~20% salvage value at end of life of a CNG station | 10% | 10% | 10% | 10% | 10% | 10% | 10% | 10% | 10% | 10% | 10% | 10% | 10% | 10% | 10% | 10% | 10% | 10% | 10% | 10% | 10% | 10% | 10% | 10% | 10% | 10% | 10% | 10% | 10% | 10% | 10% | 10%
| Ethanol | Assumed to be 10% depreciation; http://www.afdc.energy.gov/pdfs/47919.pdf suggests ~20% salvage value at end of life of a CNG station | 10% | 10% | 10% | 10% | 10% | 10% | 10% | 10% | 10% | 10% | 10% | 10% | 10% | 10% | 10% | 10% | 10% | 10% | 10% | 10% | 10% | 10% | 10% | 10% | 10% | 10% | 10% | 10% | 10% | 10% | 10% | 10%
| Propane | Assumed to be 10% depreciation; http://www.afdc.energy.gov/pdfs/47919.pdf suggests ~20% salvage value at end of life of a CNG station | 10% | 10% | 10% | 10% | 10% | 10% | 10% | 10% | 10% | 10% | 10% | 10% | 10% | 10% | 10% | 10% | 10% | 10% | 10% | 10% | 10% | 10% | 10% | 10% | 10% | 10% | 10% | 10% | 10% | 10% | 10% | 10%
| Compressed Natural Gas | Assumed to be 10% depreciation; http://www.afdc.energy.gov/pdfs/47919.pdf suggests ~20% salvage value at end of life of a CNG station | 10% | 10% | 10% | 10% | 10% | 10% | 10% | 10% | 10% | 10% | 10% | 10% | 10% | 10% | 10% | 10% | 10% | 10% | 10% | 10% | 10% | 10% | 10% | 10% | 10% | 10% | 10% | 10% | 10% | 10% | 10% | 10%
| Liquefied Natural Gas | Assumed to be 10% depreciation; http://www.afdc.energy.gov/pdfs/47919.pdf suggests ~20% salvage value at end of life of a CNG station | 10% | 10% | 10% | 10% | 10% | 10% | 10% | 10% | 10% | 10% | 10% | 10% | 10% | 10% | 10% | 10% | 10% | 10% | 10% | 10% | 10% | 10% | 10% | 10% | 10% | 10% | 10% | 10% | 10% | 10% | 10% | 10%
| Infrastructure Assumption |  |  | 4: Dropdown Box Inputs Page
| Average lifetime | Assumed to be 30 years to match max vehicle lifetime; EVSE lifetime is unknown; though some have modeled it being 10 years; http://luskin.ucla.edu/sites/default/files/Non-Residential%20Charging%20Stations.pdf | 30 | 2: years; 4: Yes
| Assumed years of planned ownership | Assumed to be 15 years to match LDV lifetime; EVSE lifetime is unknown; though some have modeled it being 10 years; http://luskin.ucla.edu/sites/default/files/Non-Residential%20Charging%20Stations.pdf | 15 | 2: years; 4: No
GREET Fleet Specifications
GREET SOFTWARE COPYRIGHT NOTIFICATION © COPYRIGHT 1999 UChicago Argonne, LLC All rights reserved. The GREET software, manual and supporting documentation are protectable under copyright laws of the United States. GREET Fleet Footprint Calculator is a module of the GREET software and retains the GREET copyright notice. All rights are reserved to the GREET Fleet Footprint Calculator. NEITHER THE UNITED STATES GOVERNMENT NOR ANY AGENCY THEREOF, NOR THE UCHICAGO ARGONNE, LLC, NOR ANY OF THEIR EMPLOYEES, MAKES ANY WARRANTY, EXPRESS OR IMPLIED, OR ASSUMES ANY LEGAL LIABILITY OR RESPONSIBILITY FOR THE ACCURACY, COMPLETENESS, OR USEFULNESS OF ANY INFORMATION, APPARATUS, PRODUCT, OR PROCESS DISCLOSED, OR REPRESENTS THAT ITS USE WOULD NOT INFRINGE PRIVATELY OWNED RIGHTS.
GREET1_2022 Output (10/11/2022) | bar: 22
|  | Gasoline Vehicle: Gasoline |  | 4: CIDI Vehicle: Conventional and LS Diesel; 8: Electric Vehicle: User Defined Mix; 12: FCV: G.H2, Refueling Station, NA NG; 16: FCV: G.H2, Central Plants, NA NG; 19: FCV: G.H2, Refueling Station, Electrolysis; 22: G.H2 User Choice: Refueling Station, NA NG; 26: BD20 User Choice: Soybean-based BD20; 30: CIDI Vehicle: Soybean-based BD100 |  |  |  | CIDI Vehicle: Canola-based BD100 |  |  |  | CIDI Vehicle: Corn Oil-based BD100 |  |  |  | CIDI Vehicle: UCO-based BD100 |  |  |  | BD100 User Choice: Soybean-based BD100 |  |  |  | RDII 20 User Choice: Soybean-based |  |  |  | CIDI Vehicle: Soybean-based RDII 100 |  |  |  | CIDI Vehicle: Canola-based RDII 100 |  |  |  | CIDI Vehicle: Palm FFB-based RDII 100 |  |  |  | RDII 100 User Choice: Soybean-based |  |  |  | E85 User Choice: Corn |  |  |  | EtOH FFV: E100, Corn |  |  |  | EtOH FFV: E100, Switchgrass |  |  |  | EtOH FFV: E100, Sugarcane |  |  |  | EtOH FFV: E100, Grain Sorghum |  |  |  | E100 User Choice: Corn |  |  |  | LPGV: Dedicated, NA NG |  |  |  | LPGV: Dedicated, Crude |  |  |  | LPGV: Dedicated, Crude and NG User Mix |  |  |  | Dedicated CNGV, NA NG User Mix |  |  |  | Dedicated CNGV, NA NG Shale |  |  |  | Dedicated CNGV, NA NG Conventional |  |  |  | Dedicated CNGV, LFG |  |  |  | Dedicated CNGV, AD Gas Animal Waste |  |  |  | Dedicated CNGV, AD Gas Wastewater Sludge |  |  |  | Dedicated CNGV, AD MSW |  |  |  | CNGV, User Choice: NA NG Mix |  |  |  | LNGV: Dedicated, NA NG Mix |  |  |  | LNGV: Dedicated, NA NG Shale |  |  |  | LNGV: Dedicated, NA NG Conventional |  |  |  | LNGV: Dedicated, LFG Mix |  |  |  | LNGV: Dedicated, AD Gas Animal Waste |  |  |  | LNGV: Dedicated, AD Gas Wastewater Sludge |  |  |  | LNGV: Dedicated, AD Gas MSW |  |  |  | LNGV User Choice: NA NG Mix
|  | Btu/mmBtu or Gallon/mmBtu or g/mmBtu |  | 4: Btu/mmBtu or Gallon/mmBtu or g/mmBtu; 8: Btu/mmBtu or Gallon/mmBtu or g/mmBtu; 12: Btu/mmBtu or Gallon/mmBtu or g/mmBtu; 16: Btu/mmBtu or Gallon/mmBtu or g/mmBtu; 19: Btu/mmBtu or Gallon/mmBtu or g/mmBtu; 22: Btu/mmBtu or Gallon/mmBtu or g/mmBtu; 26: Btu/mmBtu or Gallon/mmBtu or g/mmBtu; 30: Btu/mmBtu or Gallon/mmBtu or g/mmBtu |  |  |  | Btu/mmBtu or Gallon/mmBtu or g/mmBtu |  |  |  | Btu/mmBtu or Gallon/mmBtu or g/mmBtu |  |  |  | Btu/mmBtu or Gallon/mmBtu or g/mmBtu |  |  |  | Btu/mmBtu or Gallon/mmBtu or g/mmBtu |  |  |  | Btu/mmBtu or Gallon/mmBtu or g/mmBtu |  |  |  | Btu/mmBtu or Gallon/mmBtu or g/mmBtu |  |  |  | Btu/mmBtu or Gallon/mmBtu or g/mmBtu |  |  |  | Btu/mmBtu or Gallon/mmBtu or g/mmBtu |  |  |  | Btu/mmBtu or Gallon/mmBtu or g/mmBtu |  |  |  | Btu/mmBtu or Gallon/mmBtu or g/mmBtu |  |  |  | Btu/mmBtu or Gallon/mmBtu or g/mmBtu |  |  |  | Btu/mmBtu or Gallon/mmBtu or g/mmBtu |  |  |  | Btu/mmBtu or Gallon/mmBtu or g/mmBtu |  |  |  | Btu/mmBtu or Gallon/mmBtu or g/mmBtu |  |  |  | Btu/mmBtu or Gallon/mmBtu or g/mmBtu |  |  |  | Btu/mmBtu or Gallon/mmBtu or g/mmBtu |  |  |  | Btu/mmBtu or Gallon/mmBtu or g/mmBtu |  |  |  | Btu/mmBtu or Gallon/mmBtu or g/mmBtu |  |  |  | Btu/mmBtu or Gallon/mmBtu or g/mmBtu |  |  |  | Btu/mmBtu or Gallon/mmBtu or g/mmBtu |  |  |  | Btu/mmBtu or Gallon/mmBtu or g/mmBtu |  |  |  | Btu/mmBtu or Gallon/mmBtu or g/mmBtu |  |  |  | Btu/mmBtu or Gallon/mmBtu or g/mmBtu |  |  |  | Btu/mmBtu or Gallon/mmBtu or g/mmBtu |  |  |  | Btu/mmBtu or Gallon/mmBtu or g/mmBtu |  |  |  | Btu/mmBtu or Gallon/mmBtu or g/mmBtu |  |  |  | Btu/mmBtu or Gallon/mmBtu or g/mmBtu |  |  |  | Btu/mmBtu or Gallon/mmBtu or g/mmBtu |  |  |  | Btu/mmBtu or Gallon/mmBtu or g/mmBtu |  |  |  | Btu/mmBtu or Gallon/mmBtu or g/mmBtu |  |  |  | Btu/mmBtu or Gallon/mmBtu or g/mmBtu |  |  |  | Btu/mmBtu or Gallon/mmBtu or g/mmBtu |  |  |  | Btu/mmBtu or Gallon/mmBtu or g/mmBtu |  |  |  | Btu/mmBtu or Gallon/mmBtu or g/mmBtu
| Item | Feedstock | Fuel | Vehicle Operation | Total | Feedstock | Fuel | Vehicle Operation | Total | Feedstock | Fuel | Vehicle Operation | Total | Feedstock | Fuel | Vehicle Operation | Total | Feedstock | Fuel | Vehicle Operation | Total | Feedstock | Fuel | Vehicle Operation | Total | Feedstock | Fuel | Vehicle Operation | Total | Feedstock | Fuel | Vehicle Operation | Total | Feedstock | Fuel | Vehicle Operation | Total | Feedstock | Fuel | Vehicle Operation | Total | Feedstock | Fuel | Vehicle Operation | Total | Feedstock | Fuel | Vehicle Operation | Total | Feedstock | Fuel | Vehicle Operation | Total | Feedstock | Fuel | Vehicle Operation | Total | Feedstock | Fuel | Vehicle Operation | Total | Feedstock | Fuel | Vehicle Operation | Total | Feedstock | Fuel | Vehicle Operation | Total | Feedstock | Fuel | Vehicle Operation | Total | Feedstock | Fuel | Vehicle Operation | Total | Feedstock | Fuel | Vehicle Operation | Total | Feedstock | Fuel | Vehicle Operation | Total | Feedstock | Fuel | Vehicle Operation | Total | Feedstock | Fuel | Vehicle Operation | Total | Feedstock | Fuel | Vehicle Operation | Total | Feedstock | Fuel | Vehicle Operation | Total | Feedstock | Fuel | Vehicle Operation | Total | Feedstock | Fuel | Vehicle Operation | Total | Feedstock | Fuel | Vehicle Operation | Total | Feedstock | Fuel | Vehicle Operation | Total | Feedstock | Fuel | Vehicle Operation | Total | Feedstock | Fuel | Vehicle Operation | Total | Feedstock | Fuel | Vehicle Operation | Total | Feedstock | Fuel | Vehicle Operation | Total | Feedstock | Fuel | Vehicle Operation | Total | Feedstock | Fuel | Vehicle Operation | Total | Feedstock | Fuel | Vehicle Operation | Total | Feedstock | Fuel | Vehicle Operation | Total | Feedstock | Fuel | Vehicle Operation | Total | Feedstock | Fuel | Vehicle Operation | Total | Feedstock | Fuel | Vehicle Operation | Total | Feedstock | Fuel | Vehicle Operation | Total | Feedstock | Fuel | Vehicle Operation | Total | Feedstock | Fuel | Vehicle Operation | Total
| Total Energy | 54413.7741 | 222306.5214 | 1000000 | 1276720.2955 | 67581.6477 | 118530.0507 | 1000000 | 1186111.6984 | 99744.2808 | 2028428.4173 |  | 2128172.6981 | 117846.4318 | 687844.2509 | 1000000 | 1805690.6827 | 108882.1388 | 380190.457 | 1000000 | 1489072.5958 | 175042.2809 | 3559710.2288 |  | 3734752.5097 | 117846.4318 | 687844.2509 | 1000000 | 1805690.6827 | 62977.9646 | 184064.0635 | 1000000 | 1247042.0281 | 44563.232 | 446200.1148 | 1000000 | 1490763.3468 | 129696.2334 | 361511.0997 | 1000000 | 1491207.3331 | 1013820.9007 | 208740.0925 | 1000000 | 2222560.9932 | 0 | 310331.7381 | 1000000 | 1310331.7381 | 44563.232 | 446200.1148 | 1000000 | 1490763.3468 | 63076.3164 | 189540.035 | 1000000 | 1252616.3514 | 45054.991 | 473579.9723 | 1000000 | 1518634.9633 | 131127.4422 | 387956.4067 | 1000000 | 1519083.849 | 106272.8221 | 342431.1038 | 1000000 | 1448703.9259 | 45054.991 | 473579.9723 | 1000000 | 1518634.9633 | -298822.3972 | 1084650.2953 | 1000000 | 1785827.898 | -369639.2527 | 1257533.1407 | 1000000 | 1887893.888 | 710769.0605 | 1575569.7872 | 1000000 | 3286338.8477 | 119494.862 | 1616274.1912 | 1000000 | 2735769.0533 | 269341.6552 | 1745053.6819 | 1000000 | 3014395.3371 | -369639.2527 | 1257533.1407 | 1000000 | 1887893.888 | 81100.3781 | 49438.0653 | 1000000 | 1130538.4434 | 59445.3944 | 145433.1642 | 1000000 | 1204878.5585 | 75686.6322 | 73436.84 | 1000000 | 1149123.4722 | 117907.3339 | 45735.1553 | 1000000 | 1163642.4892 | 116680.4584 | 45713.7407 | 1000000 | 1162394.1991 | 121525.4722 | 45798.3086 | 1000000 | 1167323.7808 | 0 | 0 | 1000000 | 1000000 | 0 | 7256.3327 | 1000000 | 1007256.3327 | 0 | 7256.3327 | 1000000 | 1007256.3327 | 0 | -351261.1243 | 1000000 | 648738.8757 | 117907.3339 | 45735.1553 | 1000000 | 1163642.4892 | 82259.5837 | 117627.6309 | 1000000 | 1199887.2146 | 81055.8991 | 117513.9341 | 1000000 | 1198569.8332 | 85809.3306 | 117962.9305 | 1000000 | 1203772.2611 | 0 | 9175.8851 | 1000000 | 1009175.8851 | 0 | 16457.7266 | 1000000 | 1016457.7266 | 0 | 1537655.0699 | 1000000 | 2537655.0699 | 0 | -324061.5231 | 1000000 | 675938.4769 | 82259.5837 | 117627.6309 | 1000000 | 1199887.2146
| Fossil Fuels | 51118.2137 | 197359.7595 | 933326.4524 | 1181804.4256 | 63488.5775 | 116683.8772 | 1000000 | 1180172.4547 | 97339.2283 | 1609369.3043 |  | 1706708.5326 | 117191.3952 | 619963.3259 | 1000000 | 1737154.7211 | 108277.8433 | 337829.4069 | 1000000 | 1446107.2503 | 170821.629 | 2824299.0119 |  | 2995120.6409 | 117191.3952 | 619963.3259 | 1000000 | 1737154.7211 | 59325.8728 | 129910.8209 | 800000 | 989236.6937 | 42675.0541 | 182818.5958 | 0 | 225493.6499 | 127173.2228 | 180206.6928 | 0 | 307379.9156 | 23070.5374 | 189193.9393 | 0 | 212264.4767 | 0 | 287807.8651 | 0 | 287807.8651 | 42675.0541 | 182818.5958 | 0 | 225493.6499 | 59420.0574 | 136798.0865 | 800000 | 996218.1439 | 43145.9769 | 217254.9236 | 0 | 260400.9005 | 128576.59 | 214614.1981 | 0 | 343190.7881 | 103448.202 | 212322.7801 | 0 | 315770.9821 | 43145.9769 | 217254.9236 | 0 | 260400.9005 | 106800.977 | 399246.8582 | 155865.5175 | 661913.3527 | 117964.268 | 439721.2225 | 0 | 557685.4906 | 95955.2065 | 5951.1867 | 0 | 101906.3932 | 107694.8937 | 94076.5831 | 0 | 201771.4768 | 202661.1212 | 248551.0177 | 0 | 451212.1389 | 117964.268 | 439721.2225 | 0 | 557685.4906 | 80707.1408 | 47899.5435 | 1000000 | 1128606.6842 | 55845.0948 | 142208.7525 | 1000000 | 1198053.8473 | 74491.6293 | 71476.8457 | 1000000 | 1145968.475 | 117251.9594 | 35872.8635 | 1000000 | 1153124.8229 | 116025.743 | 35851.4604 | 1000000 | 1151877.2034 | 120868.1541 | 35935.9828 | 1000000 | 1156804.1369 | 0 | 0 | 0 | 0 | 0 | 7220.004 | 0 | 7220.004 | 0 | 7220.004 | 0 | 7220.004 | 0 | -138411.1267 | 0 | -138411.1267 | 117251.9594 | 35872.8635 | 1000000 | 1153124.8229 | 81860.7262 | 116751.1546 | 1000000 | 1198611.8807 | 80657.6882 | 116637.5188 | 1000000 | 1197295.207 | 85408.5662 | 117086.2741 | 1000000 | 1202494.8402 | 0 | 3041.9131 | 0 | 3041.9131 | 0 | 10287.897 | 0 | 10287.897 | 0 | -1132064.4096 | 0 | -1132064.4096 | 0 | -149318.8815 | 0 | -149318.8815 | 81860.7262 | 116751.1546 | 1000000 | 1198611.8807
| Coal | 5360.7398 | 7863.2973 | 0 | 13224.0371 | 6658.0133 | 3130.7956 | 0 | 9788.8089 | 4644.5825 | 880762.5577 |  | 885407.1402 | 1114.3827 | 115496.1567 | 0 | 116610.5394 | 1028.0547 | 72065.4506 | 0 | 73093.5053 | 8150.8264 | 1545659.4175 |  | 1553810.2439 | 1114.3827 | 115496.1567 | 0 | 116610.5394 | 5967.4517 | 6512.6282 | 0 | 12480.0799 | 3205.2052 | 20039.9588 | 0 | 23245.164 | 4282.431 | 9089.3034 | 0 | 13371.7344 | 8254.1475 | 9760.3911 | 0 | 18014.5386 | 0 | 14819.9931 | 0 | 14819.9931 | 3205.2052 | 20039.9588 | 0 | 23245.164 | 5974.5256 | 6968.9525 | 0 | 12943.4781 | 3240.5749 | 22321.5801 | 0 | 25562.155 | 4329.688 | 11250.0833 | 0 | 15579.7713 | 4791.8009 | 12518.558 | 0 | 17310.3589 | 3240.5749 | 22321.5801 | 0 | 25562.155 | 3384.2027 | 35469.9705 | 0 | 38854.1732 | 2987.9461 | 41004.5617 | 0 | 43992.5078 | 4063.2016 | -40781.749 | 0 | -36718.5474 | 1307.2866 | 2469.9394 | 0 | 3777.2259 | 7486.6857 | 45661.9725 | 0 | 53148.6582 | 2987.9461 | 41004.5617 | 0 | 43992.5078 | 668.9478 | 2616.5261 | 0 | 3285.4739 | 5856.4453 | 5432.47 | 0 | 11288.9153 | 1965.8222 | 3320.5121 | 0 | 5286.3343 | 1114.9576 | 15902.6106 | 0 | 17017.5683 | 1113.8496 | 15902.5913 | 0 | 17016.4409 | 1118.2253 | 15902.6677 | 0 | 17020.893 | 0 | 0 | 0 | 0 | 0 | 59.8752 | 0 | 59.8752 | 0 | 59.8752 | 0 | 59.8752 | 0 | -6651.1606 | 0 | -6651.1606 | 1114.9576 | 15902.6106 | 0 | 17017.5683 | 678.5085 | 1489.5004 | 0 | 2168.0089 | 677.4214 | 1489.3977 | 0 | 2166.8192 | 681.7145 | 1489.8032 | 0 | 2171.5177 | 0 | 25.2265 | 0 | 25.2265 | 0 | 85.3171 | 0 | 85.3171 | 0 | -62263.0928 | 0 | -62263.0928 | 0 | -7179.2872 | 0 | -7179.2872 | 678.5085 | 1489.5004 | 0 | 2168.0089
| Natural Gas | 36792.333 | 126051.735 | 0 | 162844.068 | 45695.902 | 78306.1554 | 0 | 124002.0574 | 77187.2579 | 722021.1953 |  | 799208.4532 | 115610.2965 | 500871.9118 | 1000000 | 1616482.2082 | 106804.0386 | 230948.85 | 1000000 | 1337752.8886 | 135456.7256 | 1267082.5416 |  | 1402539.2672 | 115610.2965 | 500871.9118 | 1000000 | 1616482.2082 | 39512.8403 | 93050.3163 | 0 | 132563.1565 | 14780.5933 | 152026.9599 | 0 | 166807.5531 | 88548.6795 | 160123.8507 | 0 | 248672.5301 | 10548.941 | 175228.5751 | 0 | 185777.5161 | 0 | 245999.1083 | 0 | 245999.1083 | 14780.5933 | 152026.9599 | 0 | 166807.5531 | 39545.4613 | 99280.1454 | 0 | 138825.6067 | 14943.6983 | 183176.1057 | 0 | 198119.804 | 89525.8216 | 191362.3464 | 0 | 280888.168 | 51726.069 | 157250.0355 | 0 | 208976.1046 | 14943.6983 | 183176.1057 | 0 | 198119.804 | 63884.2909 | 342757.3207 | 0 | 406641.6116 | 69315.6919 | 386202.4981 | 0 | 455518.19 | 54824.6941 | 20521.7482 | 0 | 75346.4422 | 55838.2939 | 7934.7873 | 0 | 63773.0811 | 128498.5805 | 216632.7052 | 0 | 345131.2857 | 69315.6919 | 386202.4981 | 0 | 455518.19 | 79598.5755 | 41250.7116 | 1000000 | 1120849.2871 | 40194.5056 | 78745.6714 | 0 | 118940.177 | 69747.558 | 50624.4515 | 750000 | 870372.0096 | 115670.0408 | 19494.4646 | 1000000 | 1135164.5055 | 114489.0241 | 19473.8505 | 1000000 | 1133962.8745 | 119152.9388 | 19555.2573 | 1000000 | 1138708.196 | 0 | 0 | 0 | 0 | 0 | 758.6037 | 0 | 758.6037 | 0 | 758.6037 | 0 | 758.6037 | 0 | -145856.8831 | 0 | -145856.8831 | 115670.0408 | 19494.4646 | 1000000 | 1135164.5055 | 80736.313 | 109325.0428 | 1000000 | 1190061.3557 | 79577.6203 | 109215.5958 | 1000000 | 1188793.216 | 84153.3758 | 109647.8094 | 1000000 | 1193801.1852 | 0 | 319.6129 | 0 | 319.6129 | 0 | 1080.9464 | 0 | 1080.9464 | 0 | -899750.172 | 0 | -899750.172 | 0 | -157446.1217 | 0 | -157446.1217 | 80736.313 | 109325.0428 | 1000000 | 1190061.3557
| Petroleum | 8965.1409 | 63444.7272 | 933326.4524 | 1005736.3204 | 11134.6622 | 35246.9263 | 1000000 | 1046381.5884 | 15507.3879 | 6585.5513 |  | 22092.9391 | 466.716 | 3595.2575 | 0 | 4061.9735 | 445.7501 | 34815.1063 | 0 | 35260.8563 | 27214.0771 | 11557.0527 |  | 38771.1298 | 466.716 | 3595.2575 | 0 | 4061.9735 | 13845.5809 | 30347.8764 | 800000 | 844193.4573 | 24689.2557 | 10751.6771 | 0 | 35440.9328 | 34342.1124 | 10993.5387 | 0 | 45335.651 | 4267.4489 | 4204.9731 | 0 | 8472.4221 | 0 | 26988.7637 | 0 | 26988.7637 | 24689.2557 | 10751.6771 | 0 | 35440.9328 | 13900.0705 | 30548.9886 | 800000 | 844449.059 | 24961.7037 | 11757.2378 | 0 | 36718.9415 | 34721.0805 | 12001.7684 | 0 | 46722.8488 | 46930.332 | 42554.1866 | 0 | 89484.5186 | 24961.7037 | 11757.2378 | 0 | 36718.9415 | 39532.4834 | 21019.567 | 155865.5175 | 216417.5679 | 45660.63 | 12514.1627 | 0 | 58174.7928 | 37067.3108 | 26211.1875 | 0 | 63278.4983 | 50549.3133 | 83671.8565 | 0 | 134221.1698 | 66675.855 | -13743.6599 | 0 | 52932.195 | 45660.63 | 12514.1627 | 0 | 58174.7928 | 439.6174 | 4032.3058 | 0 | 4471.9232 | 9794.1439 | 58030.6111 | 1000000 | 1067824.755 | 2778.249 | 17531.8821 | 250000 | 270310.1311 | 466.9609 | 475.7883 | 0 | 942.7492 | 422.8693 | 475.0187 | 0 | 897.888 | 596.99 | 478.0579 | 0 | 1075.0479 | 0 | 0 | 0 | 0 | 0 | 6401.525 | 0 | 6401.525 | 0 | 6401.525 | 0 | 6401.525 | 0 | 14096.9171 | 0 | 14096.9171 | 466.9609 | 475.7883 | 0 | 942.7492 | 445.9046 | 5936.6114 | 0 | 6382.516 | 402.6465 | 5932.5254 | 0 | 6335.1718 | 573.4759 | 5948.6614 | 0 | 6522.1373 | 0 | 2697.0737 | 0 | 2697.0737 | 0 | 9121.6335 | 0 | 9121.6335 | 0 | -170051.1449 | 0 | -170051.1449 | 0 | 15306.5274 | 0 | 15306.5274 | 445.9046 | 5936.6114 | 0 | 6382.516
| Water Consumption | 14.9574 | 37.9427 | 0 | 52.9001 | 18.577 | 4.6113 | 0 | 23.1883 | 11.8221 | 122.0765 |  | 133.8986 | 3.5 | 50.4579 | 0 | 53.9579 | 3.3423 | 54.9496 | 0 | 58.292 | 46.2466 | 214.2334 |  | 260.48 | 3.5 | 50.4579 | 0 | 53.9579 | 138.756 | 4.8702 | 0 | 143.6262 | 619.472 | 5.9059 | 0 | 625.3779 | 14.9426 | 4.1179 | 0 | 19.0605 | 36.9146 | 10.5308 | 0 | 47.4453 | 0 | 12.363 | 0 | 12.363 | 619.472 | 5.9059 | 0 | 625.3779 | 140.1232 | 5.4669 | 0 | 145.5901 | 626.3079 | 8.8893 | 0 | 635.1972 | 15.1075 | 7.0815 | 0 | 22.1891 | 11.7693 | 7.2134 | 0 | 18.9828 | 626.3079 | 8.8893 | 0 | 635.1972 | 307.9606 | 43.9317 | 0 | 351.8923 | 366.702 | 45.1323 | 0 | 411.8343 | 10.4276 | 156.2807 | 0 | 166.7083 | 13.3982 | 2.3339 | 0 | 15.7321 | 19.3041 | -331.4143 | 0 | -312.1101 | 366.702 | 45.1323 | 0 | 411.8343 | 3.2918 | 0.80911 | 0 | 4.101 | 16.3405 | 9.6252 | 0 | 25.9657 | 6.554 | 3.0131 | 0 | 9.5671 | 3.5022 | 3.7773 | 0 | 7.2794 | 3.9178 | 3.7846 | 0 | 7.7024 | 2.2763 | 3.7557 | 0 | 6.032 | 0 | 0 | 0 | 0 | 0 | 0.14186 | 0 | 0.14186 | 0 | 0.14186 | 0 | 0.14186 | 0 | -11.8996 | 0 | -11.8996 | 3.5022 | 3.7773 | 0 | 7.2794 | 3.3389 | 0.76235 | 0 | 4.1012 | 3.7466 | 0.80087 | 0 | 4.5474 | 2.1365 | 0.64876 | 0 | 2.7853 | 0 | 0.059767 | 0 | 0.059767 | 0 | 0.20214 | 0 | 0.20214 | 0 | -264.6716 | 0 | -264.6716 | 0 | -13.5267 | 0 | -13.5267 | 3.3389 | 0.76235 | 0 | 4.1012
| CO2 (w/ C in VOC & CO) | -526.7617 | 14688.8784 | 76702.1338 | 90864.2505 | 5550.1783 | 7680.7133 | 79001.2284 | 92232.12 | 6356.653 | 131567.9419 |  | 137924.5949 | 6895.47 | 101004.1357 | 0 | 107899.6057 | 6443.7156 | 83121.1646 | 0 | 89564.8802 | 242045.3131 | 0 |  | 242045.3131 | 6895.47 | 101004.1357 | 0 | 107899.6057 | -9951.1169 | 9668.7436 | 79053.0593 | 78770.6859 | -71956.298 | 17620.8646 | 79260.3829 | 24924.9494 | -66571.1672 | 7202.1655 | 79260.3829 | 19891.3812 | -73344.7443 | 7659.371 | 79260.3829 | 13575.0096 | -75354.6481 | 14178.0766 | 79260.3829 | 18083.8114 | -71956.298 | 17620.8646 | 79260.3829 | 24924.9494 | -10239.3161 | 10895.2844 | 78509.6839 | 79165.6522 | -73397.2938 | 23753.5685 | 76543.506 | 26899.7807 | -67952.7375 | 13437.729 | 76543.506 | 22028.4974 | -69261.105 | 14141.9464 | 76543.506 | 21424.3474 | -73397.2938 | 23753.5685 | 76543.506 | 26899.7807 | -49540.7377 | 26044.5109 | 75214.0285 | 51717.8017 | -59367.0691 | 28321.0903 | 74915.6929 | 43869.7142 | -71274.4632 | 458.3423 | 74915.6929 | 4099.572 | -66820.4523 | 7866.4125 | 74915.6929 | 15961.6531 | -61008.7663 | 16775.8626 | 74915.6929 | 30682.7892 | -59367.0691 | 28321.0903 | 74915.6929 | 43869.7142 | 5004.4644 | 3504.3874 | 68052.0591 | 76560.9109 | 4881.9843 | 11110.3015 | 68052.0591 | 84044.3448 | 4973.8444 | 5405.8659 | 68052.0591 | 78431.7694 | 6899.0337 | 2791.4768 | 59323.4882 | 69013.9988 | 6824.8653 | 2790.1822 | 59323.4882 | 68938.5358 | 7117.7612 | 2795.2946 | 59323.4882 | 69236.5441 | -59412.6823 | 107.2015 | 59323.4882 | 18.0075 | -59412.6823 | 24588.4227 | 59323.4882 | 24499.2287 | -59412.6823 | 24588.4227 | 59323.4882 | 24499.2287 | -59412.6823 | 52971.442 | 59323.4882 | 52882.248 | 6899.0337 | 2791.4768 | 59323.4882 | 69013.9988 | 5075.9954 | 6799.6938 | 59570.2011 | 71445.8903 | 5003.229 | 6792.8205 | 59570.2011 | 71366.2505 | 5290.5884 | 6819.9637 | 59570.2011 | 71680.7532 | -59412.6823 | 350.4718 | 59570.2011 | 507.9906 | -59412.6823 | 25631.7152 | 59570.2011 | 25789.234 | -59412.6823 | -76528.707 | 59570.2011 | -76371.1882 | -59412.6823 | 55344.2549 | 59570.2011 | 55501.7736 | 5075.9954 | 6799.6938 | 59570.2011 | 71445.8903
| CH4 | 74.5905 | 43.6066 | 3.4141 | 121.6112 | 92.641 | 19.1331 | 25.8257 | 137.5998 | 265.2115 | 15.3296 |  | 280.5411 | 251.9337 | 124.1545 | 0 | 376.0882 | 214.5817 | 66.0299 | 0 | 280.6116 | 492.3245 | 0 |  | 492.3245 | 251.9337 | 124.1545 | 0 | 376.0882 | 75.5171 | 21.0973 | 25.8257 | 122.4401 | 7.0214 | 28.9545 | 25.8257 | 61.8016 | 48.0667 | 28.929 | 25.8257 | 102.8214 | 3.4919 | 31.517 | 25.8257 | 60.8346 | 0 | 48.2913 | 25.8257 | 74.117 | 7.0214 | 28.9545 | 25.8257 | 61.8016 | 75.5326 | 23.4868 | 25.8257 | 124.845 | 7.0989 | 40.9015 | 25.8257 | 73.8261 | 48.5971 | 40.8758 | 25.8257 | 115.2986 | 27.4259 | 147.3374 | 25.8257 | 200.589 | 7.0989 | 40.9015 | 25.8257 | 73.8261 | 44.5086 | 80.3843 | 3.4161 | 128.3091 | 38.4778 | 87.7575 | 3.4165 | 129.6519 | 28.393 | 24.1964 | 3.4165 | 56.0059 | 36.9359 | 43.8194 | 3.4165 | 84.1718 | 69.3957 | 38.6604 | 3.4165 | 111.4727 | 38.4778 | 87.7575 | 3.4165 | 129.6519 | 141.9487 | 12.4084 | 3.4141 | 157.7712 | 81.4878 | 31.3152 | 3.4141 | 116.2171 | 126.8335 | 17.1351 | 3.4141 | 147.3827 | 252.0637 | 17.1025 | 32.4342 | 301.6004 | 251.9319 | 17.1002 | 32.4342 | 301.4663 | 252.4525 | 17.1093 | 32.4342 | 301.996 | 0 | 383.04 | 32.4342 | 415.4742 | 0 | -4307.5065 | 32.4342 | -4275.0723 | 0 | -4307.5065 | 32.4342 | -4275.0723 | 0 | -5841.592 | 32.4342 | -5809.1578 | 252.0637 | 17.1025 | 32.4342 | 301.6004 | 143.9774 | 139.4613 | 32.4342 | 315.8729 | 143.8481 | 139.4491 | 32.4342 | 315.7314 | 144.3589 | 139.4973 | 32.4342 | 316.2904 | 0 | 409.6917 | 32.4342 | 442.1259 | 0 | -4411.9485 | 32.4342 | -4379.5143 | 0 | -1098.0534 | 32.4342 | -1065.6192 | 0 | -6088.0016 | 32.4342 | -6055.5674 | 143.9774 | 139.4613 | 32.4342 | 315.8729
| N2O | 0.072714 | 2.8266 | 0.91143 | 3.8107 | 0.090311 | 0.15373 | 0.18877 | 0.43281 | 0.61565 | 2.2803 |  | 2.8959 | 1.5608 | 0.95014 | 0 | 2.5109 | 1.3631 | 0.61351 | 0 | 1.9766 | 5.082 | 0 |  | 5.082 | 1.5608 | 0.95014 | 0 | 2.5109 | 4.5837 | 0.15727 | 0.18877 | 4.9298 | 22.5573 | 0.17142 | 0.18877 | 22.9175 | 39.8613 | 0.16959 | 0.18877 | 40.2197 | 0.032032 | 0.19343 | 0.18877 | 0.41423 | 0 | 0.32896 | 0.18877 | 0.51774 | 22.5573 | 0.17142 | 0.18877 | 22.9175 | 4.6335 | 0.18617 | 0.18877 | 5.0084 | 22.8062 | 0.31593 | 0.18877 | 23.3109 | 40.3012 | 0.31408 | 0.18877 | 40.804 | 43.2174 | 0.31249 | 0.18877 | 43.7187 | 22.8062 | 0.31593 | 0.18877 | 23.3109 | 32.027 | 1.1389 | 0.91197 | 34.0778 | 38.4332 | 0.80056 | 0.91208 | 40.1458 | 21.8011 | 13.1335 | 0.91208 | 35.8467 | 19.399 | 6.7689 | 0.91208 | 27.08 | 66.1116 | -20.5636 | 0.91208 | 46.4601 | 38.4332 | 0.80056 | 0.91208 | 40.1458 | 0.13136 | 0.034481 | 0.91143 | 1.0773 | 0.079438 | 0.18699 | 0.91143 | 1.1779 | 0.11838 | 0.072609 | 0.91143 | 1.1024 | 1.5616 | 0.056671 | 0.86586 | 2.4841 | 1.5612 | 0.056665 | 0.86586 | 2.4838 | 1.5625 | 0.056688 | 0.86586 | 2.4851 | 0 | -1.3431 | 0.86586 | -0.47723 | 0 | -12.1351 | 0.86586 | -11.2692 | 0 | -12.1351 | 0.86586 | -11.2692 | 0 | -6.608 | 0.86586 | -5.7421 | 1.5616 | 0.056671 | 0.86586 | 2.4841 | 0.13324 | 0.039341 | 0.86586 | 1.0384 | 0.13292 | 0.03931 | 0.86586 | 1.0381 | 0.13419 | 0.03943 | 0.86586 | 1.0395 | 0 | -1.4331 | 0.86586 | -0.56723 | 0 | -12.5384 | 0.86586 | -11.6725 | 0 | -27.9645 | 0.86586 | -27.0986 | 0 | -7.1032 | 0.86586 | -6.2374 | 0.13324 | 0.039341 | 0.86586 | 1.0384
| GHGs | 1715.8851 | 16760.0075 | 77052.6949 | 95528.5875 | 8335.5349 | 8292.8459 | 79822.3692 | 96450.75 | 14428.027 | 132647.2732 |  | 147075.3002 | 14829.1821 | 104963.3264 | 0 | 119792.5085 | 13210.3802 | 85256.3434 | 0 | 98466.7236 | 258103.9814 | 0 |  | 258103.9814 | 14829.1821 | 104963.3264 | 0 | 119792.5085 | -6449.3548 | 10340.3779 | 79874.2001 | 83765.2232 | -65588.9134 | 18530.5058 | 80081.5237 | 33023.1161 | -54256.6457 | 8110.5482 | 80081.5237 | 33935.4261 | -73231.9418 | 8651.3835 | 80081.5237 | 15500.9654 | -75354.6481 | 15706.9636 | 80081.5237 | 20433.8392 | -65588.9134 | 18530.5058 | 80081.5237 | 33023.1161 | -6723.501 | 11646.0131 | 79330.8247 | 84253.3368 | -66959.6445 | 25058.6821 | 77364.6467 | 35463.6843 | -55502.3243 | 14741.5701 | 77364.6467 | 36603.8925 | -56645.45 | 18617.9102 | 77364.6467 | 39337.1069 | -66959.6445 | 25058.6821 | 77364.6467 | 35463.6843 | -39471.0197 | 28750.8828 | 75564.7968 | 64844.6598 | -47728.1783 | 31154.8157 | 75266.5027 | 58693.1401 | -64476.6596 | 4764.8454 | 75266.5027 | 15554.6885 | -60423.8458 | 11020.1511 | 75266.5027 | 25862.8079 | -40892.3133 | 12314.0817 | 75266.5027 | 46688.2711 | -47728.1783 | 31154.8157 | 75266.5027 | 58693.1401 | 9270.3969 | 3883.5713 | 68402.6202 | 81556.5884 | 7332.0076 | 12094.5437 | 68402.6202 | 87829.1715 | 8785.7996 | 5936.3144 | 68402.6202 | 83124.7342 | 14836.8385 | 3316.6034 | 60526.4062 | 78679.8481 | 14758.6517 | 3315.2387 | 60526.4062 | 78600.2966 | 15067.4166 | 3320.628 | 60526.4062 | 78914.4509 | -59412.6823 | 11155.129 | 60526.4062 | 12268.853 | -59412.6823 | -107088.1452 | 60526.4062 | -105974.4212 | -59412.6823 | -107088.1452 | 60526.4062 | -105974.4212 | -59412.6823 | -122911.9854 | 60526.4062 | -121798.2615 | 14836.8385 | 3316.6034 | 60526.4062 | 78679.8481 | 9402.8971 | 10966.3803 | 60773.1191 | 81142.3964 | 9326.1882 | 10959.1345 | 60773.1191 | 81058.4418 | 9629.1168 | 10987.7484 | 60773.1191 | 81389.9842 | -59412.6823 | 12168.0525 | 60773.1191 | 13528.4892 | -59412.6823 | -109267.3221 | 60773.1191 | -107906.8853 | -59412.6823 | -116885.0025 | 60773.1191 | -115524.5657 | -59412.6823 | -128017.3732 | 60773.1191 | -126656.9364 | 9402.8971 | 10966.3803 | 60773.1191 | 81142.3964
| VOC: Total | 3.0083 | 26.5133 | 53.5975 | 83.1191 | 3.7363 | 3.7651 | 41.7503 | 49.2518 | 13.577 | 2.0813 | 0 | 15.6583 | 11.5219 | 7.3422 | 0 | 18.8641 | 10.6823 | 4.9323 | 0 | 15.6146 | 27.4789 | 0 | 0 | 27.4789 | 11.5219 | 7.3422 | 0 | 18.8641 | 3.3088 | 6.7604 | 41.4708 | 51.54 | 1.5987 | 18.7413 | 40.3526 | 60.6927 | 11.2516 | 67.9192 | 40.3526 | 119.5235 | 0.23937 | 3.7234 | 40.3526 | 44.3154 | 0 | 4.8942 | 40.3526 | 45.2468 | 1.5987 | 18.7413 | 40.3526 | 60.6927 | 3.3123 | 6.7758 | 41.4708 | 51.5589 | 1.6164 | 18.8182 | 40.3526 | 60.7872 | 11.3758 | 68.5387 | 40.3526 | 120.2672 | 6.1732 | 5.2643 | 40.3526 | 51.7902 | 1.6164 | 18.8182 | 40.3526 | 60.7872 | 4.45 | 50.7045 | 48.9317 | 104.0863 | 4.7391 | 55.5544 | 47.9963 | 108.2898 | 6.2894 | 34.8517 | 47.9963 | 89.1373 | 6.9325 | 52.4343 | 47.9963 | 107.3631 | 16.2338 | 42.3339 | 47.9963 | 106.564 | 4.7391 | 55.5544 | 47.9963 | 108.2898 | 7.4722 | 6.2183 | 16.0293 | 29.7198 | 3.2865 | 5.1058 | 16.0293 | 24.4216 | 6.4257 | 5.9402 | 16.0293 | 28.3953 | 11.5279 | 0.33022 | 15.2279 | 27.086 | 11.4467 | 0.32881 | 15.2279 | 27.0034 | 11.7671 | 0.33439 | 15.2279 | 27.3294 | 0 | -29.1482 | 15.2279 | -13.9203 | 0 | -7.965 | 15.2279 | 7.2629 | 0 | -7.965 | 15.2279 | 7.2629 | 0 | -36.8791 | 15.2279 | -21.6512 | 11.5279 | 0.33022 | 15.2279 | 27.086 | 7.579 | 0.99668 | 15.2279 | 23.8035 | 7.4994 | 0.98916 | 15.2279 | 23.7164 | 7.8137 | 1.0189 | 15.2279 | 24.0604 | 0 | -31.1644 | 15.2279 | -15.9365 | 0 | -8.1703 | 15.2279 | 7.0576 | 0 | -134.802 | 15.2279 | -119.5741 | 0 | -39.1872 | 15.2279 | -23.9593 | 7.579 | 0.99668 | 15.2279 | 23.8035
| CO: Total | 6.1867 | 10.1129 | 639.1042 | 655.4038 | 7.6839 | 4.7407 | 993.8007 | 1006.2254 | 21.6801 | 35.0535 | 0 | 56.7336 | 37.1056 | 24.4045 | 0 | 61.5101 | 33.6748 | 13.2131 | 0 | 46.8879 | 99.5624 | 0 | 0 | 99.5624 | 37.1056 | 24.4045 | 0 | 61.5101 | 7.8707 | 5.1436 | 993.8007 | 1006.8151 | 8.618 | 6.755 | 993.8007 | 1009.1737 | 17.7357 | 6.5263 | 993.8007 | 1018.0627 | 1.2639 | 6.8376 | 993.8007 | 1001.9023 | 0 | 14.6157 | 993.8007 | 1008.4164 | 8.618 | 6.755 | 993.8007 | 1009.1737 | 7.8897 | 5.4957 | 993.8007 | 1007.1862 | 8.7131 | 8.5154 | 993.8007 | 1011.0292 | 17.9314 | 8.2842 | 993.8007 | 1020.0163 | 13.7787 | 12.5898 | 993.8007 | 1020.1693 | 8.7131 | 8.5154 | 993.8007 | 1011.0292 | 17.7509 | 20.8027 | 639.4818 | 678.0354 | 20.0693 | 22.9458 | 639.5575 | 682.5726 | 13.0279 | 155.4315 | 639.5575 | 808.0168 | 26.7626 | 142.7639 | 639.5575 | 809.0839 | 30.6994 | 4.0889 | 639.5575 | 674.3457 | 20.0693 | 22.9458 | 639.5575 | 682.5726 | 16.434 | 3.5657 | 639.1042 | 659.1038 | 6.7588 | 7.5456 | 639.1042 | 653.4086 | 14.0152 | 4.5606 | 639.1042 | 657.68 | 37.1247 | 1.1826 | 607.1489 | 645.4563 | 36.7196 | 1.1755 | 607.1489 | 645.0441 | 38.3196 | 1.2035 | 607.1489 | 646.672 | 0 | -42.3389 | 607.1489 | 564.81 | 0 | 13.2347 | 607.1489 | 620.3836 | 0 | 13.2347 | 607.1489 | 620.3836 | 0 | -26.1121 | 607.1489 | 581.0369 | 37.1247 | 1.1826 | 607.1489 | 645.4563 | 16.6689 | 6.334 | 607.1489 | 630.1519 | 16.2714 | 6.2965 | 607.1489 | 629.7168 | 17.8412 | 6.4447 | 607.1489 | 631.4348 | 0 | -42.1162 | 607.1489 | 565.0328 | 0 | 15.2461 | 607.1489 | 622.395 | 0 | -133.0611 | 607.1489 | 474.0878 | 0 | -26.1176 | 607.1489 | 581.0313 | 16.6689 | 6.334 | 607.1489 | 630.1519
| NOx: Total | 9.7291 | 16.8478 | 19.2087 | 45.7857 | 12.0835 | 6.9933 | 27.3876 | 46.4644 | 28.2769 | 77.6355 | 0 | 105.9124 | 43.6835 | 35.5409 | 0 | 79.2244 | 39.638 | 16.6343 | 0 | 56.2723 | 185.8668 | 0 | 0 | 185.8668 | 43.6835 | 35.5409 | 0 | 79.2244 | 11.5514 | 8.0406 | 27.3876 | 46.9797 | 9.4232 | 12.2301 | 27.3876 | 49.0409 | 43.1428 | 9.8354 | 27.3876 | 80.3659 | 1.8196 | 10.068 | 27.3876 | 39.2752 | 0 | 18.1133 | 27.3876 | 45.5009 | 9.4232 | 12.2301 | 27.3876 | 49.0409 | 11.5722 | 8.4773 | 27.3876 | 47.4372 | 9.5271 | 14.4135 | 27.3876 | 51.3282 | 43.6189 | 11.9924 | 27.3876 | 82.9989 | 28.5386 | 60.7387 | 27.3876 | 116.6649 | 9.5271 | 14.4135 | 27.3876 | 51.3282 | 47.4668 | 32.3511 | 19.2201 | 99.038 | 55.0325 | 35.4592 | 19.2224 | 109.714 | 27.5497 | 220.3796 | 19.2224 | 267.1516 | 40.8582 | 217.8895 | 19.2224 | 277.9701 | 83.631 | 3.9237 | 19.2224 | 106.777 | 55.0325 | 35.4592 | 19.2224 | 109.714 | 19.2783 | 5.0519 | 19.2087 | 43.539 | 10.6287 | 14.4135 | 19.2087 | 44.251 | 17.1159 | 7.3923 | 19.2087 | 43.717 | 43.7061 | 2.1425 | 18.2483 | 64.0969 | 43.2407 | 2.1343 | 18.2483 | 63.6234 | 45.0785 | 2.1664 | 18.2483 | 65.4933 | 0 | -13.0356 | 18.2483 | 5.2127 | 0 | 16.0259 | 18.2483 | 34.2741 | 0 | 16.0259 | 18.2483 | 34.2741 | 0 | -14.327 | 18.2483 | 3.9213 | 43.7061 | 2.1425 | 18.2483 | 64.0969 | 19.5539 | 8.2289 | 18.2483 | 46.0311 | 19.0973 | 8.1858 | 18.2483 | 45.5314 | 20.9004 | 8.3561 | 18.2483 | 47.5048 | 0 | -11.4678 | 18.2483 | 6.7805 | 0 | 17.7364 | 18.2483 | 35.9847 | 0 | -200.8342 | 18.2483 | -182.5859 | 0 | -14.266 | 18.2483 | 3.9823 | 19.5539 | 8.2289 | 18.2483 | 46.0311
| PM10: Total | 0.5019 | 2.4066 | 8.0441 | 10.9527 | 0.62335 | 0.73773 | 9.4588 | 10.8199 | 7.8774 | 9.1593 | 15.1152 | 32.1519 | 0.41606 | 4.0533 | 16.8227 | 21.292 | 0.39447 | 3.3251 | 16.8227 | 20.5423 | 29.8978 | 0 | 8.7895 | 38.6874 | 0.41606 | 4.0533 | 16.8227 | 21.292 | 0.68339 | 0.73856 | 9.4588 | 10.8807 | 0.92357 | 0.74186 | 9.4588 | 11.1242 | 3.2844 | 0.58819 | 9.4588 | 13.3314 | 0.19593 | 0.6782 | 9.4588 | 10.3329 | 0 | 1.1555 | 9.4588 | 10.6143 | 0.92357 | 0.74186 | 9.4588 | 11.1242 | 0.68543 | 0.7587 | 9.4588 | 10.9029 | 0.93376 | 0.84259 | 9.4588 | 11.2351 | 3.3206 | 0.68722 | 9.4588 | 13.4666 | 2.442 | 5.0557 | 9.4588 | 16.9565 | 0.93376 | 0.84259 | 9.4588 | 11.2351 | 2.6768 | 11.4432 | 8.0489 | 22.1689 | 3.1128 | 13.2549 | 8.0499 | 24.4175 | 2.1002 | 13.0054 | 8.0499 | 23.1555 | 2.1511 | 168.5047 | 8.0499 | 178.7057 | 4.8574 | 11.5261 | 8.0499 | 24.4334 | 3.1128 | 13.2549 | 8.0499 | 24.4175 | 0.36143 | 0.24766 | 8.0441 | 8.6532 | 0.54831 | 1.7965 | 8.0441 | 10.389 | 0.40815 | 0.63488 | 8.0441 | 9.0872 | 0.41628 | 0.32292 | 7.6419 | 8.3811 | 0.4091 | 0.3228 | 7.6419 | 8.3738 | 0.43743 | 0.32329 | 7.6419 | 8.4027 | 0 | -5.4666 | 7.6419 | 2.1754 | 0 | 0.55307 | 7.6419 | 8.195 | 0 | 0.55307 | 7.6419 | 8.195 | 0 | -6.3777 | 7.6419 | 1.2642 | 0.41628 | 0.32292 | 7.6419 | 8.3811 | 0.3666 | 0.4614 | 7.6419 | 8.4699 | 0.35956 | 0.46073 | 7.6419 | 8.4622 | 0.38735 | 0.46336 | 7.6419 | 8.4926 | 0 | -5.6024 | 7.6419 | 2.0395 | 0 | 0.68517 | 7.6419 | 8.3271 | 0 | -44.8518 | 7.6419 | -37.2098 | 0 | -6.6697 | 7.6419 | 0.9722 | 0.3666 | 0.4614 | 7.6419 | 8.4699
| PM2.5: Total | 0.41987 | 1.5318 | 1.7286 | 3.6803 | 0.52148 | 0.62262 | 1.8923 | 3.0364 | 1.3831 | 7.5696 | 3.8628 | 12.8155 | 0.3921 | 2.9459 | 2.22 | 5.5581 | 0.37188 | 2.4577 | 2.22 | 5.0496 | 15.7112 | 0 | 2.2462 | 17.9574 | 0.3921 | 2.9459 | 2.22 | 5.5581 | 0.56934 | 0.60724 | 1.8923 | 3.0688 | 0.76077 | 0.54573 | 1.8923 | 3.1988 | 2.7086 | 0.47532 | 1.8923 | 5.0762 | 0.10369 | 0.55814 | 1.8923 | 2.5541 | 0 | 0.87781 | 1.8923 | 2.7701 | 0.76077 | 0.54573 | 1.8923 | 3.1988 | 0.57102 | 0.62309 | 1.8923 | 3.0864 | 0.76917 | 0.62498 | 1.8923 | 3.2864 | 2.7385 | 0.55379 | 1.8923 | 5.1845 | 2.0107 | 4.5169 | 1.8923 | 8.4199 | 0.76917 | 0.62498 | 1.8923 | 3.2864 | 2.1778 | 3.2348 | 1.7297 | 7.1423 | 2.5302 | 3.5763 | 1.7299 | 7.8364 | 1.6716 | 3.7113 | 1.7299 | 7.1128 | 1.8094 | 65.2214 | 1.7299 | 68.7607 | 4.0379 | 2.0202 | 1.7299 | 7.788 | 2.5302 | 3.5763 | 1.7299 | 7.8364 | 0.34199 | 0.20346 | 1.7286 | 2.2741 | 0.4587 | 1.5573 | 1.7286 | 3.7447 | 0.37117 | 0.54193 | 1.7286 | 2.6417 | 0.3923 | 0.17715 | 1.6422 | 2.2117 | 0.38537 | 0.17703 | 1.6422 | 2.2046 | 0.41272 | 0.1775 | 1.6422 | 2.2324 | 0 | -5.4666 | 1.6422 | -3.8244 | 0 | 0.52096 | 1.6422 | 2.1632 | 0 | 0.52096 | 1.6422 | 2.1632 | 0 | -5.7016 | 1.6422 | -4.0594 | 0.3923 | 0.17715 | 1.6422 | 2.2117 | 0.34688 | 0.43639 | 1.6422 | 2.4255 | 0.34008 | 0.43575 | 1.6422 | 2.4181 | 0.36692 | 0.43829 | 1.6422 | 2.4474 | 0 | -5.6159 | 1.6422 | -3.9737 | 0 | 0.63942 | 1.6422 | 2.2816 | 0 | -35.161 | 1.6422 | -33.5188 | 0 | -5.9403 | 1.6422 | -4.2981 | 0.34688 | 0.43639 | 1.6422 | 2.4255
| SOx: Total | 2.4701 | 5.172 | 0.45589 | 8.098 | 3.0679 | 2.148 | 0.5447 | 5.7605 | 14.2941 | 87.0022 | 0 | 101.2962 | 11.2781 | 17.3854 | 0 | 28.6636 | 10.7944 | 10.4873 | 0 | 21.2817 | 177.7658 | 0 | 0 | 177.7658 | 11.2781 | 17.3854 | 0 | 28.6636 | 3.4027 | 2.7916 | 0.43576 | 6.63 | 4.7418 | 5.3661 | 0 | 10.1079 | 16.2946 | 2.8804 | 0 | 19.175 | 0.99934 | 3.685 | 0 | 4.6843 | 0 | 5.0227 | 0 | 5.0227 | 4.7418 | 5.3661 | 0 | 10.1079 | 3.4131 | 2.8547 | 0.43576 | 6.7036 | 4.7942 | 5.6818 | 0 | 10.476 | 16.4744 | 3.1687 | 0 | 19.6432 | 11.7031 | 37.8731 | 0 | 49.5761 | 4.7942 | 5.6818 | 0 | 10.476 | 12.6633 | 9.8172 | 0.10874 | 22.5893 | 14.7068 | 10.7485 | 0.039146 | 25.4945 | 10.712 | 199.091 | 0.039146 | 209.8421 | 5.2946 | 113.1021 | 0.039146 | 118.4358 | 21.5968 | 0.09788 | 0.039146 | 21.7338 | 14.7068 | 10.7485 | 0.039146 | 25.4945 | 10.8636 | 10.8919 | 0 | 21.7555 | 2.6985 | 7.8026 | 0 | 10.5011 | 8.8223 | 10.1196 | 0 | 18.9419 | 11.284 | 1.8913 | 0.26857 | 13.4439 | 11.2715 | 1.8911 | 0.26857 | 13.4312 | 11.3207 | 1.892 | 0.26857 | 13.4812 | 0 | -0.27394 | 0.26857 | -0.0053713 | 0 | 0.11409 | 0.26857 | 0.38266 | 0 | 0.11409 | 0.26857 | 0.38266 | 0 | -23.472 | 0.26857 | -23.2035 | 11.284 | 1.8913 | 0.26857 | 13.4439 | 11.0189 | 1.6163 | 0 | 12.6352 | 11.0066 | 1.6152 | 0 | 12.6218 | 11.0548 | 1.6197 | 0 | 12.6746 | 0 | -0.26077 | 0 | -0.26077 | 0 | 0.13891 | 0 | 0.13891 | 0 | -331.5549 | 0 | -331.5549 | 0 | -25.3249 | 0 | -25.3249 | 11.0189 | 1.6163 | 0 | 12.6352
| BC Total | 0.073873 | 0.18341 | 0.60897 | 0.86625 | 0.09175 | 0.081298 | 0.67515 | 0.8482 | 0.098833 | 0.35619 | 0.55229 | 1.0073 | 0.080068 | 0.15363 | 0.31741 | 0.55111 | 0.076018 | 0.15367 | 0.31741 | 0.54711 | 0.79853 | 0 | 0.32116 | 1.1197 | 0.080068 | 0.15363 | 0.31741 | 0.55111 | 0.12829 | 0.076859 | 0.67515 | 0.8803 | 0.27443 | 0.059101 | 0.67515 | 1.0087 | 0.46442 | 0.053267 | 0.67515 | 1.1928 | 0.0059598 | 0.062348 | 0.67515 | 0.74346 | 0 | 0.10659 | 0.67515 | 0.78175 | 0.27443 | 0.059101 | 0.67515 | 1.0087 | 0.12889 | 0.07843 | 0.67515 | 0.88248 | 0.27746 | 0.066955 | 0.67515 | 1.0196 | 0.46954 | 0.061057 | 0.67515 | 1.2058 | 0.54067 | 0.66176 | 0.67515 | 1.8776 | 0.27746 | 0.066955 | 0.67515 | 1.0196 | 0.39676 | 0.2289 | 0.60932 | 1.235 | 0.46149 | 0.23802 | 0.6094 | 1.3089 | 0.30612 | 0.31389 | 0.6094 | 1.2294 | 0.5098 | 7.0369 | 0.6094 | 8.1561 | 0.89013 | -0.10359 | 0.6094 | 1.3959 | 0.46149 | 0.23802 | 0.6094 | 1.3089 | 0.070667 | 0.021019 | 0.60897 | 0.70065 | 0.080704 | 0.15926 | 0.60897 | 0.84893 | 0.073177 | 0.05558 | 0.60897 | 0.73772 | 0.080109 | 0.0093032 | 0.57852 | 0.66793 | 0.07851 | 0.0092753 | 0.57852 | 0.6663 | 0.084824 | 0.0093855 | 0.57852 | 0.67273 | 0 | -5.9227 | 0.57852 | -5.3442 | 0 | -1.7008 | 0.57852 | -1.1223 | 0 | -1.7008 | 0.57852 | -1.1223 | 0 | -4.04 | 0.57852 | -3.4614 | 0.080109 | 0.0093032 | 0.57852 | 0.66793 | 0.071677 | 0.024474 | 0.57852 | 0.67467 | 0.070109 | 0.024325 | 0.57852 | 0.67295 | 0.076303 | 0.02491 | 0.57852 | 0.67973 | 0 | -6.3467 | 0.57852 | -5.7682 | 0 | -1.7545 | 0.57852 | -1.176 | 0 | -7.6014 | 0.57852 | -7.0229 | 0 | -4.2377 | 0.57852 | -3.6592 | 0.071677 | 0.024474 | 0.57852 | 0.67467
| OC Total | 0.15169 | 0.27197 | 0.41471 | 0.83837 | 0.18839 | 0.12276 | 0.28048 | 0.59163 | 0.19904 | 1.7918 | 0.69049 | 2.6813 | 0.16429 | 0.53707 | 0.39684 | 1.0982 | 0.15586 | 0.4815 | 0.39684 | 1.0342 | 3.4938 | 0 | 0.40152 | 3.8953 | 0.16429 | 0.53707 | 0.39684 | 1.0982 | 0.18024 | 0.13084 | 0.28048 | 0.59155 | 0.1476 | 0.16315 | 0.28048 | 0.59123 | 0.38358 | 0.15252 | 0.28048 | 0.81658 | 0.028729 | 0.16782 | 0.28048 | 0.47703 | 0 | 0.28393 | 0.28048 | 0.56441 | 0.1476 | 0.16315 | 0.28048 | 0.59123 | 0.18056 | 0.13645 | 0.28048 | 0.59749 | 0.14923 | 0.19119 | 0.28048 | 0.6209 | 0.38782 | 0.18044 | 0.28048 | 0.84873 | 0.3305 | 1.7073 | 0.28048 | 2.3183 | 0.14923 | 0.19119 | 0.28048 | 0.6209 | 0.3321 | 0.59508 | 0.41495 | 1.3421 | 0.36826 | 0.65986 | 0.415 | 1.4431 | 0.24903 | 0.53983 | 0.415 | 1.2039 | 0.33411 | 16.8897 | 0.415 | 17.6388 | 0.6122 | 0.27243 | 0.415 | 1.2996 | 0.36826 | 0.65986 | 0.415 | 1.4431 | 0.14375 | 0.096711 | 0.41471 | 0.65517 | 0.16571 | 0.31126 | 0.41471 | 0.89168 | 0.14924 | 0.15035 | 0.41471 | 0.71429 | 0.16438 | 0.045204 | 0.39397 | 0.60355 | 0.16157 | 0.045155 | 0.39397 | 0.6007 | 0.17266 | 0.045348 | 0.39397 | 0.61198 | 0 | 0.22562 | 0.39397 | 0.61959 | 0 | 1.5218 | 0.39397 | 1.9158 | 0 | 1.5218 | 0.39397 | 1.9158 | 0 | 0.68915 | 0.39397 | 1.0831 | 0.16438 | 0.045204 | 0.39397 | 0.60355 | 0.1458 | 0.27234 | 0.39397 | 0.81212 | 0.14305 | 0.27208 | 0.39397 | 0.8091 | 0.15392 | 0.27311 | 0.39397 | 0.82101 | 0 | 0.40856 | 0.39397 | 0.80253 | 0 | 1.6389 | 0.39397 | 2.0329 | 0 | -1.3612 | 0.39397 | -0.96721 | 0 | 0.80966 | 0.39397 | 1.2036 | 0.1458 | 0.27234 | 0.39397 | 0.81212
| VOC: Urban | 0.53422 | 15.2984 | 37.5182 | 53.3508 | 0.66349 | 2.1075 | 29.2252 | 31.9963 | 0.34013 | 0.70177 | 0 | 1.0419 | 0.64758 | 1.2345 | 0 | 1.882 | 0.57105 | 0.72724 | 0 | 1.2983 | 1.8284 | 0 | 0 | 1.8284 | 0.64758 | 1.2345 | 0 | 1.882 | 0.55252 | 1.8564 | 29.0296 | 31.4385 | 0.10863 | 0.85174 | 28.2469 | 29.2072 | 0.15008 | 0.85597 | 28.2469 | 29.2529 | 0 | 0.83872 | 28.2469 | 29.0856 | 0 | 0.94578 | 28.2469 | 29.1926 | 0.10863 | 0.85174 | 28.2469 | 29.2072 | 0.55276 | 1.7713 | 29.0296 | 31.3536 | 0.10983 | 0.4265 | 28.2469 | 28.7832 | 0.15174 | 0.43078 | 28.2469 | 28.8294 | 0.16597 | 0.56967 | 28.2469 | 28.9825 | 0.10983 | 0.4265 | 28.2469 | 28.7832 | 0.25905 | 13.8115 | 34.2522 | 48.3227 | 0.20388 | 13.5134 | 33.5974 | 47.3147 | 0.15165 | 13.3208 | 33.5974 | 47.0698 | 0 | 0.0082685 | 33.5974 | 33.6057 | 0.28501 | 13.3413 | 33.5974 | 47.2237 | 0.20388 | 13.5134 | 33.5974 | 47.3147 | 0.11192 | 0.95045 | 11.2205 | 12.2829 | 0.58361 | 1.9132 | 11.2205 | 13.7174 | 0.22985 | 1.1911 | 11.2205 | 12.6415 | 0.64792 | 0.022148 | 10.6595 | 11.3296 | 0.64699 | 0.022131 | 10.6595 | 11.3286 | 0.65065 | 0.022195 | 10.6595 | 11.3324 | 0 | -14.5654 | 10.6595 | -3.9059 | 0 | -4.0083 | 10.6595 | 6.6512 | 0 | -4.0083 | 10.6595 | 6.6512 | 0 | -9.4202 | 10.6595 | 1.2394 | 0.64792 | 0.022148 | 10.6595 | 11.3296 | 0 | 0.050293 | 10.6595 | 10.7098 | 0 | 0.050208 | 10.6595 | 10.7097 | 0 | 0.050542 | 10.6595 | 10.7101 | 0 | -15.5914 | 10.6595 | -4.9319 | 0 | -4.1203 | 10.6595 | 6.5392 | 0 | 0.71527 | 10.6595 | 11.3748 | 0 | -9.8556 | 10.6595 | 0.8039 | 0 | 0.050293 | 10.6595 | 10.7098
| CO: Urban | 0.25627 | 2.5803 | 447.3729 | 450.2095 | 0.31828 | 1.5925 | 695.6605 | 697.5713 | 1.342 | 12.1875 | 0 | 13.5296 | 3.1958 | 5.6603 | 0 | 8.856 | 2.8 | 4.6351 | 0 | 7.4351 | 23.7432 | 0 | 0 | 23.7432 | 3.1958 | 5.6603 | 0 | 8.856 | 0.28638 | 1.4022 | 695.6605 | 697.349 | 0.15874 | 0.64075 | 695.6605 | 696.46 | 0.40174 | 0.62479 | 695.6605 | 696.687 | 0 | 0.61565 | 695.6605 | 696.2762 | 0 | 1.0932 | 695.6605 | 696.7537 | 0.15874 | 0.64075 | 695.6605 | 696.46 | 0.28673 | 1.435 | 695.6605 | 697.3822 | 0.16049 | 0.80482 | 695.6605 | 696.6258 | 0.40617 | 0.78869 | 695.6605 | 696.8554 | 0.34562 | 0.98629 | 695.6605 | 696.9924 | 0.16049 | 0.80482 | 695.6605 | 696.6258 | 0.41619 | 1.7003 | 447.6372 | 449.7537 | 0.44825 | 1.5238 | 447.6902 | 449.6623 | 0.42412 | -0.27948 | 447.6902 | 447.8349 | 0 | 0.13676 | 447.6902 | 447.827 | 0.60323 | 1.2998 | 447.6902 | 449.5932 | 0.44825 | 1.5238 | 447.6902 | 449.6623 | 0.36273 | 0.25167 | 447.3729 | 447.9873 | 0.27997 | 2.8297 | 447.3729 | 450.4825 | 0.34204 | 0.89616 | 447.3729 | 448.6111 | 3.1974 | 0.26457 | 425.0043 | 428.4662 | 3.1933 | 0.2645 | 425.0043 | 428.462 | 3.2096 | 0.26478 | 425.0043 | 428.4787 | 0 | -20.8291 | 425.0043 | 404.1752 | 0 | 6.0392 | 425.0043 | 431.0435 | 0 | 6.0392 | 425.0043 | 431.0435 | 0 | -5.8047 | 425.0043 | 419.1996 | 3.1974 | 0.26457 | 425.0043 | 428.4662 | 0 | 0.53657 | 425.0043 | 425.5408 | 0 | 0.53619 | 425.0043 | 425.5405 | 0 | 0.53768 | 425.0043 | 425.5419 | 0 | -21.2552 | 425.0043 | 403.7491 | 0 | 6.8455 | 425.0043 | 431.8498 | 0 | 43.0386 | 425.0043 | 468.0428 | 0 | -5.1923 | 425.0043 | 419.812 | 0 | 0.53657 | 425.0043 | 425.5408
| NOx: Urban | 0.5137 | 3.8528 | 13.4461 | 17.8126 | 0.63801 | 2.3028 | 19.1713 | 22.1122 | 1.8689 | 27.5764 | 0 | 29.4454 | 3.7867 | 9.4464 | 0 | 13.2331 | 3.3184 | 4.6547 | 0 | 7.9731 | 51.674 | 0 | 0 | 51.674 | 3.7867 | 9.4464 | 0 | 13.2331 | 0.56865 | 2.0573 | 19.1713 | 21.7973 | 0.29117 | 1.0752 | 19.1713 | 20.5377 | 0.85551 | 0.91794 | 19.1713 | 20.9448 | 0 | 0.87577 | 19.1713 | 20.0471 | 0 | 1.4272 | 19.1713 | 20.5985 | 0.29117 | 1.0752 | 19.1713 | 20.5377 | 0.56929 | 2.1105 | 19.1713 | 21.8511 | 0.29438 | 1.3411 | 19.1713 | 20.8069 | 0.86495 | 1.1821 | 19.1713 | 21.2184 | 0.69332 | 3.6107 | 19.1713 | 23.4754 | 0.29438 | 1.3411 | 19.1713 | 20.8069 | 0.81617 | 2.6615 | 13.4541 | 16.9317 | 0.87681 | 2.4227 | 13.4557 | 16.7551 | 0.70222 | -0.61997 | 13.4557 | 13.5379 | 0 | 0.090771 | 13.4557 | 13.5464 | 1.2552 | 2.3904 | 13.4557 | 17.1012 | 0.87681 | 2.4227 | 13.4557 | 16.7551 | 0.43722 | 0.34317 | 13.4461 | 14.2265 | 0.5612 | 3.7384 | 13.4461 | 17.7457 | 0.46821 | 1.192 | 13.4461 | 15.1063 | 3.7886 | 0.56145 | 12.7738 | 17.1239 | 3.7838 | 0.56137 | 12.7738 | 17.119 | 3.8028 | 0.5617 | 12.7738 | 17.1383 | 0 | -6.2543 | 12.7738 | 6.5196 | 0 | 7.6263 | 12.7738 | 20.4001 | 0 | 7.6263 | 12.7738 | 20.4001 | 0 | 1.1564 | 12.7738 | 13.9302 | 3.7886 | 0.56145 | 12.7738 | 17.1239 | 0 | 0.75514 | 12.7738 | 13.5289 | 0 | 0.7547 | 12.7738 | 13.5285 | 0 | 0.75643 | 12.7738 | 13.5302 | 0 | -5.8676 | 12.7738 | 6.9062 | 0 | 8.3462 | 12.7738 | 21.12 | 0 | 35.4279 | 12.7738 | 48.2017 | 0 | 1.8724 | 12.7738 | 14.6462 | 0 | 0.75514 | 12.7738 | 13.5289
| PM10: Urban | 0.039078 | 0.83049 | 5.6309 | 6.5005 | 0.048534 | 0.45425 | 6.6211 | 7.1239 | 0.03432 | 3.2498 | 10.4295 | 13.7137 | 0.013329 | 1.5695 | 11.7759 | 13.3587 | 0.012167 | 0.82578 | 11.7759 | 12.6138 | 5.7634 | 0 | 6.0648 | 11.8282 | 0.013329 | 1.5695 | 11.7759 | 13.3587 | 0.045105 | 0.37634 | 6.6211 | 7.0426 | 0.031387 | 0.064716 | 6.6211 | 6.7172 | 0.062972 | 0.060279 | 6.6211 | 6.7444 | 0 | 0.057008 | 6.6211 | 6.6781 | 0 | 0.094212 | 6.6211 | 6.7154 | 0.031387 | 0.064716 | 6.6211 | 6.7172 | 0.045174 | 0.38462 | 6.6211 | 7.0509 | 0.031733 | 0.10613 | 6.6211 | 6.759 | 0.063667 | 0.10165 | 6.6211 | 6.7865 | 0.063714 | 0.33134 | 6.6211 | 7.0162 | 0.031733 | 0.10613 | 6.6211 | 6.759 | 0.069797 | 0.23008 | 5.6342 | 5.9341 | 0.075955 | 0.10971 | 5.6349 | 5.8206 | 0.057768 | -0.13936 | 5.6349 | 5.5533 | 0 | 0.0054178 | 5.6349 | 5.6403 | 0.099207 | 0.16021 | 5.6349 | 5.8943 | 0.075955 | 0.10971 | 5.6349 | 5.8206 | 0.0066414 | 0.020963 | 5.6309 | 5.6585 | 0.042691 | 0.93153 | 5.6309 | 6.6051 | 0.015654 | 0.24861 | 5.6309 | 5.8952 | 0.013336 | 0.06332 | 5.3494 | 5.426 | 0.013241 | 0.063318 | 5.3494 | 5.4259 | 0.013616 | 0.063325 | 5.3494 | 5.4263 | 0 | -2.7038 | 5.3494 | 2.6455 | 0 | 0.25689 | 5.3494 | 5.6062 | 0 | 0.25689 | 5.3494 | 5.6062 | 0 | -1.1207 | 5.3494 | 4.2286 | 0.013336 | 0.06332 | 5.3494 | 5.426 | 0 | 0.048634 | 5.3494 | 5.398 | 0 | 0.048626 | 5.3494 | 5.398 | 0 | 0.04866 | 5.3494 | 5.398 | 0 | -2.8079 | 5.3494 | 2.5414 | 0 | 0.31615 | 5.3494 | 5.6655 | 0 | 3.8869 | 5.3494 | 9.2362 | 0 | -1.101 | 5.3494 | 4.2484 | 0 | 0.048634 | 5.3494 | 5.398
| PM2.5: Urban | 0.033605 | 0.72256 | 1.2101 | 1.9662 | 0.041737 | 0.39011 | 1.3246 | 1.7564 | 0.029931 | 2.6575 | 2.6653 | 5.3527 | 0.012406 | 1.4599 | 1.554 | 3.0263 | 0.01131 | 0.6563 | 1.554 | 2.2216 | 4.7162 | 0 | 1.5499 | 6.2661 | 0.012406 | 1.4599 | 1.554 | 3.0263 | 0.038571 | 0.32247 | 1.3246 | 1.6856 | 0.025904 | 0.051907 | 1.3246 | 1.4024 | 0.05391 | 0.047057 | 1.3246 | 1.4256 | 0 | 0.044909 | 1.3246 | 1.3695 | 0 | 0.071881 | 1.3246 | 1.3965 | 0.025904 | 0.051907 | 1.3246 | 1.4024 | 0.038628 | 0.33043 | 1.3246 | 1.6936 | 0.02619 | 0.091694 | 1.3246 | 1.4425 | 0.054504 | 0.08679 | 1.3246 | 1.4659 | 0.052343 | 0.29616 | 1.3246 | 1.6731 | 0.02619 | 0.091694 | 1.3246 | 1.4425 | 0.058136 | 0.19541 | 1.2108 | 1.4643 | 0.063054 | 0.089731 | 1.2109 | 1.3637 | 0.046692 | -0.11636 | 1.2109 | 1.1412 | 0 | 0.0015591 | 1.2109 | 1.2125 | 0.085259 | 0.12711 | 1.2109 | 1.4233 | 0.063054 | 0.089731 | 1.2109 | 1.3637 | 0.0060274 | 0.014602 | 1.2101 | 1.2307 | 0.036712 | 0.8122 | 1.2101 | 2.059 | 0.013699 | 0.214 | 1.2101 | 1.4378 | 0.012413 | 0.052487 | 1.1496 | 1.2145 | 0.012323 | 0.052486 | 1.1496 | 1.2144 | 0.012676 | 0.052492 | 1.1496 | 1.2147 | 0 | -2.7038 | 1.1496 | -1.5543 | 0 | 0.25646 | 1.1496 | 1.406 | 0 | 0.25646 | 1.1496 | 1.406 | 0 | -1.1119 | 1.1496 | 0.037646 | 0.012413 | 0.052487 | 1.1496 | 1.2145 | 0 | 0.046314 | 1.1496 | 1.1959 | 0 | 0.046305 | 1.1496 | 1.1959 | 0 | 0.046338 | 1.1496 | 1.1959 | 0 | -2.8094 | 1.1496 | -1.6598 | 0 | 0.31424 | 1.1496 | 1.4638 | 0 | 3.9775 | 1.1496 | 5.127 | 0 | -1.0928 | 1.1496 | 0.056801 | 0 | 0.046314 | 1.1496 | 1.1959
| SOx: Urban | 0.27813 | 1.3935 | 0.31912 | 1.9907 | 0.34543 | 0.75439 | 0.38129 | 1.4811 | 0.2457 | 32.1731 | 0 | 32.4188 | 0.15377 | 4.3199 | 0 | 4.4737 | 0.14571 | 2.7003 | 0 | 2.846 | 56.8921 | 0 | 0 | 56.8921 | 0.15377 | 4.3199 | 0 | 4.4737 | 0.31183 | 0.6742 | 0.30503 | 1.2911 | 0.17742 | 0.35347 | 0 | 0.53089 | 0.4053 | 0.36167 | 0 | 0.76698 | 0 | 0.3839 | 0 | 0.3839 | 0 | 0.59272 | 0 | 0.59272 | 0.17742 | 0.35347 | 0 | 0.53089 | 0.31222 | 0.69071 | 0.30503 | 1.308 | 0.17938 | 0.43598 | 0 | 0.61536 | 0.40978 | 0.44428 | 0 | 0.85406 | 0.35964 | 2.2402 | 0 | 2.5998 | 0.17938 | 0.43598 | 0 | 0.61536 | 0.42987 | 0.95014 | 0.076119 | 1.4561 | 0.46029 | 0.86125 | 0.027402 | 1.3489 | 0.31469 | -1.5281 | 0.027402 | -1.1861 | 0 | 0.0052361 | 0.027402 | 0.032638 | 0.61639 | 1.7001 | 0.027402 | 2.3439 | 0.46029 | 0.86125 | 0.027402 | 1.3489 | 0.13278 | 0.20514 | 0 | 0.33792 | 0.30385 | 2.6606 | 0 | 2.9645 | 0.17554 | 0.81902 | 0 | 0.99456 | 0.15385 | 0.58447 | 0.188 | 0.92631 | 0.15366 | 0.58446 | 0.188 | 0.92611 | 0.15442 | 0.58448 | 0.188 | 0.92689 | 0 | -0.13475 | 0.188 | 0.053242 | 0 | 0.046157 | 0.188 | 0.23415 | 0 | 0.046157 | 0.188 | 0.23415 | 0 | -0.65113 | 0.188 | -0.46314 | 0.15385 | 0.58447 | 0.188 | 0.92631 | 0 | 0.11659 | 0 | 0.11659 | 0 | 0.11657 | 0 | 0.11657 | 0 | 0.11664 | 0 | 0.11664 | 0 | -0.13483 | 0 | -0.13483 | 0 | 0.054075 | 0 | 0.054075 | 0 | -5.2432 | 0 | -5.2432 | 0 | -0.69601 | 0 | -0.69601 | 0 | 0.11659 | 0 | 0.11659
| BC: Urban | 0.003447 | 0.082289 | 0.42628 | 0.51201 | 0.0042811 | 0.05015 | 0.47261 | 0.52704 | 0.0028676 | 0.11919 | 0.38108 | 0.50313 | 0.0019384 | 0.060402 | 0.22219 | 0.28453 | 0.001762 | 0.036757 | 0.22219 | 0.26071 | 0.2142 | 0 | 0.2216 | 0.4358 | 0.0019384 | 0.060402 | 0.22219 | 0.28453 | 0.0039284 | 0.040699 | 0.47261 | 0.51724 | 0.0025176 | 0.0028978 | 0.47261 | 0.47802 | 0.0062897 | 0.0024194 | 0.47261 | 0.48132 | 0 | 0.0021566 | 0.47261 | 0.47476 | 0 | 0.0042051 | 0.47261 | 0.47681 | 0.0025176 | 0.0028978 | 0.47261 | 0.47802 | 0.003934 | 0.04128 | 0.47261 | 0.51782 | 0.0025453 | 0.0058015 | 0.47261 | 0.48095 | 0.0063591 | 0.0053179 | 0.47261 | 0.48428 | 0.0057621 | 0.036453 | 0.47261 | 0.51482 | 0.0025453 | 0.0058015 | 0.47261 | 0.48095 | 0.0063303 | 0.018331 | 0.42653 | 0.45119 | 0.0069083 | 0.0055091 | 0.42658 | 0.439 | 0.0050485 | -0.0027294 | 0.42658 | 0.4289 | 0 | 0.00010509 | 0.42658 | 0.42668 | 0.0096101 | 0.0049196 | 0.42658 | 0.44111 | 0.0069083 | 0.0055091 | 0.42658 | 0.439 | 0.00088836 | 0.001026 | 0.42628 | 0.42819 | 0.0037657 | 0.065112 | 0.42628 | 0.49515 | 0.0016077 | 0.017048 | 0.42628 | 0.44493 | 0.0019394 | 0.0024114 | 0.40496 | 0.40931 | 0.0019211 | 0.002411 | 0.40496 | 0.40929 | 0.0019934 | 0.0024123 | 0.40496 | 0.40937 | 0 | -2.9605 | 0.40496 | -2.5555 | 0 | -0.8507 | 0.40496 | -0.44573 | 0 | -0.8507 | 0.40496 | -0.44573 | 0 | -1.9314 | 0.40496 | -1.5264 | 0.0019394 | 0.0024114 | 0.40496 | 0.40931 | 0 | 0.0022773 | 0.40496 | 0.40724 | 0 | 0.0022756 | 0.40496 | 0.40724 | 0 | 0.0022822 | 0.40496 | 0.40724 | 0 | -3.1735 | 0.40496 | -2.7685 | 0 | -0.87769 | 0.40496 | -0.47273 | 0 | 0.22912 | 0.40496 | 0.63408 | 0 | -2.0232 | 0.40496 | -1.6182 | 0 | 0.0022773 | 0.40496 | 0.40724
| OC: Urban | 0.010134 | 0.1061 | 0.2903 | 0.40653 | 0.012587 | 0.064056 | 0.19634 | 0.27298 | 0.010085 | 0.57379 | 0.47644 | 1.0603 | 0.004603 | 0.20661 | 0.27779 | 0.48901 | 0.0041866 | 0.12385 | 0.27779 | 0.40583 | 1.0247 | 0 | 0.27705 | 1.3017 | 0.004603 | 0.20661 | 0.27779 | 0.48901 | 0.011337 | 0.05377 | 0.19634 | 0.26144 | 0.006337 | 0.012629 | 0.19634 | 0.2153 | 0.016563 | 0.010386 | 0.19634 | 0.22329 | 0 | 0.0096392 | 0.19634 | 0.20598 | 0 | 0.015637 | 0.19634 | 0.21197 | 0.006337 | 0.012629 | 0.19634 | 0.2153 | 0.011351 | 0.055565 | 0.19634 | 0.26325 | 0.0064069 | 0.0216 | 0.19634 | 0.22434 | 0.016745 | 0.019332 | 0.19634 | 0.23241 | 0.01436 | 0.097095 | 0.19634 | 0.30779 | 0.0064069 | 0.0216 | 0.19634 | 0.22434 | 0.016447 | 0.039555 | 0.29047 | 0.34647 | 0.017713 | 0.026214 | 0.2905 | 0.33443 | 0.01312 | -0.024719 | 0.2905 | 0.2789 | 0 | 0.00019359 | 0.2905 | 0.2907 | 0.024561 | 0.02391 | 0.2905 | 0.33897 | 0.017713 | 0.026214 | 0.2905 | 0.33443 | 0.0021349 | 0.004661 | 0.2903 | 0.29709 | 0.011071 | 0.091801 | 0.2903 | 0.39317 | 0.004369 | 0.026446 | 0.2903 | 0.32111 | 0.0046053 | 0.013171 | 0.27578 | 0.29356 | 0.0045736 | 0.01317 | 0.27578 | 0.29353 | 0.0046989 | 0.013173 | 0.27578 | 0.29365 | 0 | 0.13285 | 0.27578 | 0.40863 | 0 | 0.76024 | 0.27578 | 1.036 | 0 | 0.76024 | 0.27578 | 1.036 | 0 | 0.55852 | 0.27578 | 0.8343 | 0.0046053 | 0.013171 | 0.27578 | 0.29356 | 0 | 0.027308 | 0.27578 | 0.30309 | 0 | 0.027305 | 0.27578 | 0.30309 | 0 | 0.027317 | 0.27578 | 0.3031 | 0 | 0.20401 | 0.27578 | 0.47979 | 0 | 0.81849 | 0.27578 | 1.0943 | 0 | 2.5755 | 0.27578 | 2.8513 | 0 | 0.6358 | 0.27578 | 0.91158 | 0 | 0.027308 | 0.27578 | 0.30309
GREET2_2022 Output (10/11/2022)
| Passenger Car | ICEV | HEV | PHEV20 | PHEV30 (EREV) | PHEV40 (EREV) | PHEV50 (EREV) | EV200 | EV300 | EV400 | EV500 | FCV | Diesel | B20 | B100 | RD20 | RD100 | E85 | Propane | CNG |  |  | LDT1 | ICEV | HEV | PHEV20 | PHEV30 (EREV) | PHEV40 (EREV) | PHEV50 (EREV) | EV200 | EV300 | EV400 | EV500 | FCV | Diesel | B20 | B100 | RD20 | RD100 | E85 | Propane | CNG |  |  | LDT2 | ICEV | HEV | PHEV20 | PHEV30 (EREV) | PHEV40 (EREV) | PHEV50 (EREV) | EV200 | EV300 | EV400 | EV500 | FCV | Diesel | B20 | B100 | RD20 | RD100 | E85 | Propane | CNG |  |  | Class 8 Sleeper-Cab Trucks | ICEV | HEV | EV | FCV |  | Class 8 Day-Cab Trucks | ICEV | HEV | EV | FCV |  | Class 6 PnD | ICEV | HEV | EV | FCV |  | Class 6 StepVan Medium | ICEV | HEV | EV | FCV |  | Class 8 Refuse Heavy | ICEV | HEV | EV | FCV |  | Class 8 City Transit Heavy | ICEV | HEV | EV | FCV |  | Class 7 School Medium | ICEV | HEV | EV | FCV
|  | mmBtu or grams per vehicle lifetime |  | 20: mmBtu or grams per vehicle lifetime | [11 empty] | mmBtu or grams per vehicle lifetime | [21 empty] | mmBtu or grams per vehicle lifetime | [5 empty] | mmBtu or grams per vehicle lifetime | [5 empty] | mmBtu or grams per vehicle lifetime | [5 empty] | mmBtu or grams per vehicle lifetime | [5 empty] | mmBtu or grams per vehicle lifetime | [5 empty] | mmBtu or grams per vehicle lifetime | [5 empty] | mmBtu or grams per vehicle lifetime
| Total energy | 96.8016 | 99.2012 | 106.8632 | 113.117 | 118.8452 | 117.429 | 131.4283 | 155.8611 | 187.3489 | 226.4129 | 124.9959 | 101.7393 | 101.7393 | 101.7393 | 101.7393 | 101.7393 | 98.6554 | 96.8016 | 105.2277 | 1.087 |  | Total energy | 113.8076 | 116.5066 | 124.1062 | 140.7016 | 147.462 | 136.324 | 163.8403 | 196.4504 | 238.8109 | 290.1681 | 146.2612 | 126.4051 | 126.4051 | 126.4051 | 126.4051 | 126.4051 | 124.8795 | 113.8076 | 131.4394 |  |  | Total energy | 149.4669 | 153.285 | 160.6477 | 161.5848 | 167.0552 | 176.0889 | 210.9382 | 252.4073 | 304.3259 | 367.9808 | 190.9478 | 149.6747 | 149.6747 | 149.6747 | 149.6747 | 149.6747 | 148.3383 | 149.4669 | 156.1893 |  |  | Total energy | 1135.7708 | 1166.9377 | 3983.5607 | 1546.2562 |  | Total energy | 1098.1057 | 1128.3067 | 2730.879 | 1334.2097 |  | Total energy | 531.0848 | 542.785 | 793.2177 | 635.0376 |  | Total energy | 410.3092 | 424.3102 | 533.363 | 479.2397 |  | Total energy | 1505.2603 | 1589.6508 | 3230.3542 | 1818.919 |  | Total energy | 1739.4386 | 1788.5649 | 3652.7704 | 2093.4012 |  | Total energy | 617.3422 | 636.9648 | 780.4379 | 719.0292
| Fossil fuels | 86.7526 | 89.7285 | 95.5665 | 101.3069 | 106.251 | 104.8974 | 116.1632 | 138.1433 | 166.5348 | 201.7974 | 111.5415 | 91.0653 | 91.0653 | 91.0653 | 91.0653 | 91.0653 | 88.3718 | 86.7526 | 94.1122 |  |  | Fossil fuels | 103.2177 | 106.4808 | 112.2319 | 127.1816 | 133.0491 | 123.0329 | 145.8533 | 175.249 | 213.5064 | 259.9222 | 131.1171 | 114.3038 | 114.3038 | 114.3038 | 114.3038 | 114.3038 | 112.9613 | 103.2177 | 118.7341 |  |  | Fossil fuels | 130.7721 | 135.6338 | 140.9522 | 141.9917 | 146.7474 | 154.7825 | 183.9209 | 221.3249 | 268.2245 | 325.795 | 167.1329 | 130.9477 | 130.9477 | 130.9477 | 130.9477 | 130.9477 | 129.8183 | 130.7721 | 136.4536 |  |  | Fossil fuels | 984.0111 | 1009.8347 | 3540.4779 | 1342.6669 |  | Fossil fuels | 951.9827 | 976.8889 | 2406.8833 | 1156.2052 |  | Fossil fuels | 435.9331 | 445.3627 | 663.9287 | 526.3376 |  | Fossil fuels | 336.7963 | 348.1525 | 446.4285 | 397.2078 |  | Fossil fuels | 1304.9579 | 1376.3211 | 2847.1 | 1576.2467 |  | Fossil fuels | 1507.9745 | 1548.5411 | 3219.4001 | 1814.1086 |  | Fossil fuels | 506.7363 | 522.6386 | 653.2319 | 595.9522
| Coal | 26.6189 | 28.722 | 31.3719 | 33.508 | 35.0904 | 34.0415 | 37.0361 | 42.5824 | 49.6701 | 58.4138 | 32.4851 | 28.3156 | 28.3156 | 28.3156 | 28.3156 | 28.3156 | 27.2559 | 26.6189 | 29.5143 |  |  | Coal | 29.107 | 31.6353 | 34.3338 | 40.1101 | 41.9287 | 37.3799 | 44.5214 | 51.8929 | 61.4028 | 72.8691 | 36.628 | 33.3098 | 33.3098 | 33.3098 | 33.3098 | 33.3098 | 32.8009 | 29.107 | 34.9894 |  |  | Coal | 43.0522 | 45.0593 | 47.8381 | 48.8162 | 50.3396 | 51.5611 | 60.2246 | 69.6045 | 81.2337 | 95.4433 | 50.2464 | 43.1254 | 43.1254 | 43.1254 | 43.1254 | 43.1254 | 42.6546 | 43.0522 | 45.4204 |  |  | Coal | 331.1083 | 340.0899 | 968.5142 | 397.6957 |  | Coal | 315.2685 | 323.8246 | 689.192 | 350.274 |  | Coal | 175.7641 | 179.183 | 238.4449 | 189.5726 |  | Coal | 135.793 | 140.0724 | 160.3314 | 143.0635 |  | Coal | 432.1634 | 456.2306 | 815.2446 | 477.5261 |  | Coal | 499.3966 | 513.319 | 921.8498 | 549.5867 |  | Coal | 204.3112 | 210.2735 | 234.6032 | 214.6459
| Natural gas | 42.3721 | 44.3721 | 46.8962 | 49.7297 | 52.4855 | 52.347 | 64.2565 | 77.6092 | 94.9193 | 116.4529 | 60.7064 | 44.4177 | 44.4177 | 44.4177 | 44.4177 | 44.4177 | 43.1401 | 42.3721 | 45.8628 |  |  | Natural gas | 50.0245 | 52.2989 | 54.6983 | 61.8905 | 65.2054 | 61.0545 | 81.1561 | 98.9975 | 122.2919 | 150.6262 | 71.4569 | 55.3451 | 55.3451 | 55.3451 | 55.3451 | 55.3451 | 54.7007 | 50.0245 | 57.4713 |  |  | Natural gas | 61.654 | 65.6963 | 67.5722 | 67.5171 | 70.1603 | 75.8325 | 99.6511 | 122.2898 | 150.8303 | 185.9296 | 89.0117 | 61.7352 | 61.7352 | 61.7352 | 61.7352 | 61.7352 | 61.2126 | 61.654 | 64.2831 |  |  | Natural gas | 438.4205 | 452.4979 | 1988.779 | 661.423 |  | Natural gas | 425.7353 | 439.4903 | 1312.3095 | 564.4012 |  | Natural gas | 192.1896 | 197.7986 | 330.2179 | 249.6851 |  | Natural gas | 148.4832 | 154.6247 | 222.0399 | 188.4282 |  | Natural gas | 583.5891 | 619.19 | 1552.3297 | 769.4443 |  | Natural gas | 674.38 | 696.6696 | 1755.3195 | 885.5565 |  | Natural gas | 223.4045 | 232.1191 | 324.8976 | 282.709
| Petroleum | 17.7616 | 16.6344 | 17.2985 | 18.0693 | 18.6752 | 18.5088 | 14.8706 | 17.9517 | 21.9453 | 26.9307 | 18.35 | 18.3321 | 18.3321 | 18.3321 | 18.3321 | 18.3321 | 17.9758 | 17.7616 | 18.7351 |  |  | Petroleum | 24.0862 | 22.5466 | 23.1999 | 25.181 | 25.915 | 24.5985 | 20.1758 | 24.3585 | 29.8117 | 36.4268 | 23.0321 | 25.6489 | 25.6489 | 25.6489 | 25.6489 | 25.6489 | 25.4596 | 24.0862 | 26.2734 |  |  | Petroleum | 26.0659 | 24.8782 | 25.5418 | 25.6584 | 26.2475 | 27.3889 | 24.0452 | 29.4306 | 36.1605 | 44.4221 | 27.8748 | 26.0871 | 26.0871 | 26.0871 | 26.0871 | 26.0871 | 25.9511 | 26.0659 | 26.7502 |  |  | Petroleum | 214.4822 | 217.2468 | 583.1846 | 283.5482 |  | Petroleum | 210.9789 | 213.574 | 405.3818 | 241.5301 |  | Petroleum | 67.9795 | 68.3811 | 95.2659 | 87.0799 |  | Petroleum | 52.5201 | 53.4554 | 64.0572 | 65.716 |  | Petroleum | 289.2054 | 300.9006 | 479.5257 | 329.2763 |  | Petroleum | 334.198 | 338.5525 | 542.2308 | 378.9654 |  | Petroleum | 79.0206 | 80.2461 | 93.731 | 98.5973
| Water consumption | 9306.5159 | 8935.0408 | 10235.0068 | 10758.9618 | 11602.3691 | 11617.4927 | 14766.7099 | 17521.4217 | 20989.6783 | 25233.6372 | 12798.3616 | 9920.5118 | 9920.5118 | 9920.5118 | 9920.5118 | 9920.5118 | 9537.0352 | 9306.5159 | 10354.2803 |  |  | Water consumption | 9677.6739 | 9411.9824 | 10650.7406 | 12262.5988 | 13229.8826 | 12241.21 | 17558.5095 | 21164.698 | 25760.2967 | 31271.4603 | 14359.7055 | 11135.6713 | 11135.6713 | 11135.6713 | 11135.6713 | 11135.6713 | 10959.1088 | 9677.6739 | 11718.3276 |  |  | Water consumption | 19213.7366 | 18627.7271 | 19712.3669 | 19575.1079 | 20344.8792 | 21482.2733 | 28056.7943 | 32616.7145 | 38215.5795 | 45008.5882 | 24383.1647 | 19248.0098 | 19248.0098 | 19248.0098 | 19248.0098 | 19248.0098 | 19027.5089 | 19213.7366 | 20322.9513 |  |  | Water consumption | 167318.7101 | 172959.0509 | 485370.602 | 198438.9778 |  | Water consumption | 161438.2109 | 167047.4722 | 356472.7297 | 179689.4566 |  | Water consumption | 109415.024 | 111787.3789 | 147004.9777 | 117638.4472 |  | Water consumption | 84532.6311 | 87387.317 | 98846.7835 | 88777.4481 |  | Water consumption | 221296.1135 | 235350.1532 | 421671.255 | 244969.4098 |  | Water consumption | 255723.8846 | 264799.6743 | 476810.9533 | 281936.2777 |  | Water consumption | 127185.924 | 131183.8609 | 144636.5267 | 133197.5852
| CO2 | 5996493.7486 | 6103349.9797 | 6691584.2628 | 7092260.3174 | 7459499.8243 | 7368832.1671 | 8317564.9748 | 9863413.9076 | 11854318.1121 | 14323260.1224 | 7208795.9094 | 6308673.7553 | 6308673.7553 | 6308673.7553 | 6308673.7553 | 6308673.7553 | 6113698.9373 | 5996493.7486 | 6529219.0413 |  |  | CO2 | 7007527.7837 | 7148067.8326 | 7754346.196 | 8818879.3198 | 9251596.8967 | 8536534.474 | 10359440.7091 | 12422156.0705 | 15100424.9678 | 18345451.4202 | 8416879.0354 | 7799992.9432 | 7799992.9432 | 7799992.9432 | 7799992.9432 | 7799992.9432 | 7704025.9481 | 7007527.7837 | 8116684.0272 |  |  | CO2 | 9390508.7637 | 9547345.9883 | 10192150.412 | 10262040.5166 | 10613803.8079 | 11178103.6297 | 13473216.6175 | 16096654.5856 | 19378226.9648 | 23400451.9979 | 11101065.4933 | 9403839.5852 | 9403839.5852 | 9403839.5852 | 9403839.5852 | 9403839.5852 | 9318074.0171 | 9390508.7637 | 9821946.7301 |  |  | CO2 | 76119474.4512 | 78152086.5747 | 256679471.0478 | 95047215.1654 |  | CO2 | 73537538.1507 | 75527007.6715 | 177538421.2266 | 84079825.3806 |  | CO2 | 34414698.9075 | 35196106.3322 | 51570568.0602 | 39420455.3717 |  | CO2 | 26588350.8492 | 27513779.586 | 34676273.2587 | 29749180.7779 |  | CO2 | 100803714.9115 | 106408630.9708 | 210010030.6418 | 114625452.1326 |  | CO2 | 116486083.5281 | 119723613.7188 | 237471920.8857 | 131922893.2481 |  | CO2 | 40004243.672 | 41303062.6867 | 50739695.7534 | 44634297.61
| CO2 (VOC, CO, CO2) | 6128109.5369 | 6237382.667 | 6827904.7037 | 7231732.3384 | 7600485.2111 | 7507323.4152 | 8455960.4667 | 10006613.6072 | 12003626.1703 | 14480051.0103 | 7341262.5026 | 6442929.4409 | 6442929.4409 | 6442929.4409 | 6442929.4409 | 6442929.4409 | 6246305.8514 | 6128109.5369 | 6665339.7306 |  |  | CO2 (VOC, CO, CO2) | 7231977.9579 | 7375678.0876 | 7984289.0873 | 9057739.0153 | 9492170.769 | 8768885.9161 | 10594674.3866 | 12663737.6793 | 15350156.4647 | 18604953.0559 | 8642080.6991 | 8031165.9381 | 8031165.9381 | 8031165.9381 | 8031165.9381 | 8031165.9381 | 7934384.8139 | 7231977.9579 | 8350543.6479 |  |  | CO2 (VOC, CO, CO2) | 9629116.0193 | 9788638.3322 | 10435815.0752 | 10507969.3882 | 10861229.4327 | 11424785.3758 | 13723008.2961 | 16354493.8269 | 19645955.7721 | 23680263.2975 | 11337708.6797 | 9642548.4693 | 9642548.4693 | 9642548.4693 | 9642548.4693 | 9642548.4693 | 9556129.0619 | 9629116.0193 | 10063843.0803 |  |  | CO2 (VOC, CO, CO2) | 76836481.8656 | 78877366.7515 | 257975164.9323 | 95791302.4735 |  | CO2 (VOC, CO, CO2) | 74408617.2193 | 76406244.9202 | 178751082.288 | 84959419.7843 |  | CO2 (VOC, CO, CO2) | 35211310.9237 | 35995718.911 | 52429564.8198 | 40223706.4705 |  | CO2 (VOC, CO, CO2) | 27203802.9801 | 28138859.0775 | 35253866.3992 | 30355365.1033 |  | CO2 (VOC, CO, CO2) | 101997771.8287 | 107647372.3802 | 211444486.265 | 115824597.1804 |  | CO2 (VOC, CO, CO2) | 117865903.8444 | 121117359.6644 | 239093952.6107 | 133302994.0999 |  | CO2 (VOC, CO, CO2) | 40930239.314 | 42241417.8603 | 51584852.9016 | 45543788.5903
| CH4 | 14988.6637 | 15694.6957 | 17770.4453 | 19268.8222 | 20736.0264 | 20994.5155 | 28043.9041 | 35966.612 | 46258.2555 | 59059.8555 | 20604.4561 | 15778.8214 | 15778.8214 | 15778.8214 | 15778.8214 | 15778.8214 | 15285.3214 | 14988.6637 | 16337.0428 |  |  | CH4 | 17520.5406 | 18317.2887 | 20584.4517 | 23928.3059 | 25729.7244 | 24364.8627 | 36567.754 | 47289.9371 | 61288.1841 | 78258.5785 | 23964.6233 | 19554.2384 | 19554.2384 | 19554.2384 | 19554.2384 | 19554.2384 | 19307.959 | 17520.5406 | 20366.9606 |  |  | CH4 | 22310.3031 | 23574.587 | 26153.8874 | 25996.0663 | 27422.2508 | 31100.5732 | 45915.8443 | 59652.0422 | 76843.9032 | 98001.5861 | 30585.6159 | 22342.0059 | 22342.0059 | 22342.0059 | 22342.0059 | 22342.0059 | 22138.0422 | 22310.3031 | 23336.329 |  |  | CH4 | 158446.4828 | 165194.3756 | 1097538.5883 | 231143.2597 |  | CH4 | 152683.2603 | 159253.116 | 687014.6696 | 197139.1857 |  | CH4 | 72821.192 | 75383.8816 | 154556.6827 | 91871.546 |  | CH4 | 56260.7102 | 58929.6862 | 103924.5827 | 69332.107 |  | CH4 | 209295.0108 | 224368.8261 | 812669.0033 | 268758.5065 |  | CH4 | 241855.7306 | 252444.2465 | 918937.3892 | 309315.2446 |  | CH4 | 84648.6182 | 88463.9101 | 152066.5634 | 104022.693
| N2O | 175.4265 | 237.1428 | 220.0008 | 237.5602 | 250.0809 | 244.1601 | 291.6053 | 332.8872 | 386.0166 | 454.0919 | 256.6348 | 185.1659 | 185.1659 | 185.1659 | 185.1659 | 185.1659 | 179.0831 | 175.4265 | 192.0465 |  |  | N2O | 207.6282 | 274.2739 | 250.6763 | 293.4985 | 307.6587 | 277.6935 | 350.4489 | 405.3614 | 476.9013 | 565.8017 | 292.3987 | 233.4577 | 233.4577 | 233.4577 | 233.4577 | 233.4577 | 230.3297 | 207.6282 | 243.7798 |  |  | N2O | 245.0444 | 346.806 | 303.1565 | 312.4789 | 325.3592 | 339.5399 | 428.6128 | 498.6799 | 589.1864 | 697.3582 | 366.4733 | 245.4027 | 245.4027 | 245.4027 | 245.4027 | 245.4027 | 243.0972 | 245.0444 | 256.6418 |  |  | N2O | 1460.6463 | 1569.8179 | 6715.0552 | 1978.6966 |  | N2O | 1403.1333 | 1511.4559 | 4497.2585 | 1741.7758 |  | N2O | 627.6031 | 674.4018 | 1211.0593 | 797.418 |  | N2O | 484.878 | 527.1987 | 814.3215 | 601.7823 |  | N2O | 1923.3857 | 2129.4628 | 5319.8028 | 2374.5511 |  | N2O | 2222.6132 | 2395.9239 | 6015.445 | 2732.8804 |  | N2O | 729.5367 | 791.4188 | 1191.5475 | 902.8864
| GHGs | 6671818.1534 | 6819352.1813 | 7465692.8987 | 7920359.5589 | 8339408.3014 | 8251200.1884 | 9431048.6037 | 11235025.8585 | 13560233.2364 | 16444869.4449 | 8077504.5692 | 7016419.5249 | 7016419.5249 | 7016419.5249 | 7016419.5249 | 7016419.5249 | 6801195.6532 | 6671818.1534 | 7259869.4781 |  |  | GHGs | 7868588.3396 | 8055349.018 | 8721898.7131 | 9914869.5857 | 10410311.2269 | 9630095.1181 | 11853891.8977 | 14264788.603 | 17396636.4401 | 21191520.0799 | 9501982.583 | 8745257.1539 | 8745257.1539 | 8745257.1539 | 8745257.1539 | 8745257.1539 | 8639093.1531 | 7868588.3396 | 9095598.3566 |  |  | GHGs | 10492848.0966 | 10717731.0902 | 11421304.2569 | 11491685.5538 | 11893644.3505 | 12569474.5681 | 15352302.3475 | 18421285.5748 | 22260166.8452 | 26966708.4495 | 12478427.0391 | 10507572.8267 | 10507572.8267 | 10507572.8267 | 10507572.8267 | 10507572.8267 | 10412839.3672 | 10492848.0966 | 10969398.4416 |  |  | GHGs | 82852773.1393 | 85148609.0607 | 294175236.5973 | 104175432.1867 |  | GHGs | 80206160.0896 | 82453202.4755 | 201841077.014 | 92202220.1901 |  | GHGs | 38169490.2353 | 39053248.6115 | 58110117.5961 | 43810211.9953 |  | GHGs | 29489254.0202 | 30529015.4619 | 39073494.6822 | 33061970.0933 |  | GHGs | 109944921.9968 | 116166821.1819 | 238757619.1994 | 125698657.5445 |  | GHGs | 127049418.5503 | 130702852.7595 | 269978678.0856 | 144667089.8318 |  | GHGs | 44368878.319 | 45829466.4841 | 57173884.212 | 49604653.7798
| VOC: Total | 32716.2413 | 32933.4738 | 33069.7222 | 33324.2139 | 33442.8969 | 33235.0963 | 33006.9053 | 33366.5053 | 33823.0999 | 34383.4821 | 32963.1572 | 32931.4062 | 32931.4062 | 32931.4062 | 32931.4062 | 32931.4062 | 32797.023 | 32716.2413 | 33083.4133 |  |  | VOC: Total | 61339.9827 | 61591.7952 | 61721.1493 | 62459.9815 | 62593.6297 | 61899.8909 | 61839.4721 | 62312.806 | 62920.3697 | 63650.2352 | 61638.6184 | 61908.6262 | 61908.6262 | 61908.6262 | 61908.6262 | 61908.6262 | 61839.7639 | 61339.9827 | 62135.872 |  |  | VOC: Total | 62324.7238 | 62564.1451 | 62668.2208 | 62852.7331 | 62969.7848 | 62896.5966 | 62860.2856 | 63458.9146 | 64197.1409 | 65097.3865 | 62495.5542 | 62332.9175 | 62332.9175 | 62332.9175 | 62332.9175 | 62332.9175 | 62280.2024 | 62324.7238 | 62589.9038 |  |  | VOC: Total | 129636.4317 | 130284.1161 | 171779.7829 | 134645.1004 |  | VOC: Total | 185259.8929 | 185883.3862 | 209622.1332 | 187254.5425 |  | VOC: Total | 211695.7386 | 211900.4651 | 215877.1191 | 212764.2096 |  | VOC: Total | 163553.3871 | 165648.5134 | 145156.7096 | 160565.3936 |  | VOC: Total | 253950.3755 | 261887.7306 | 247961.8232 | 255282.8398 |  | VOC: Total | 293458.2786 | 294657.9165 | 280386.4667 | 293806.0457 |  | VOC: Total | 246078.803 | 248667.7961 | 212399.0438 | 240904.9049
| CO: Total | 18868.2897 | 19975.4719 | 21161.0891 | 22661.8981 | 23389.5613 | 22214.5199 | 22606.1629 | 24950.1795 | 27931.7374 | 31582.1134 | 18919.9945 | 20121.4807 | 20121.4807 | 20121.4807 | 20121.4807 | 20121.4807 | 19338.7891 | 18868.2897 | 21006.8204 |  |  | CO: Total | 21174.2966 | 22685.8291 | 23913.6816 | 28122.6611 | 28948.4319 | 25091.8917 | 27045.872 | 30146.6859 | 34127.977 | 38897.7714 | 21060.2231 | 24324.6456 | 24324.6456 | 24324.6456 | 24324.6456 | 24324.6456 | 23943.1405 | 21174.2966 | 25583.6125 |  |  | CO: Total | 28230.2786 | 29464.1189 | 30767.3598 | 31842.2705 | 32562.5971 | 32234.3764 | 34285.4411 | 38219.3365 | 43048.548 | 48951.9196 | 26641.6028 | 28278.7004 | 28278.7004 | 28278.7004 | 28278.7004 | 28278.7004 | 27967.1726 | 28230.2786 | 29797.3985 |  |  | CO: Total | 199165.1894 | 203145.1004 | 483835.9025 | 206463.9894 |  | CO: Total | 186890.9228 | 190845.8969 | 355942.8385 | 188353.7174 |  | CO: Total | 87071.7045 | 88575.1125 | 118478.0153 | 89177.4412 |  | CO: Total | 67270.4717 | 69241.64 | 79665.1305 | 67298.9643 |  | CO: Total | 256186.1571 | 268879.322 | 421044.4472 | 256781.3375 |  | CO: Total | 296041.8881 | 302524.3704 | 476102.1812 | 295530.6726 |  | CO: Total | 101213.6614 | 103943.9815 | 116569.1726 | 100972.2595
| NOx: Total | 6833.7226 | 6940.4734 | 7601.7049 | 8088.056 | 8512.9302 | 8421.5047 | 9533.135 | 11464.056 | 13958.6208 | 17059.1004 | 7766.2116 | 7181.8444 | 7181.8444 | 7181.8444 | 7181.8444 | 7181.8444 | 6964.4218 | 6833.7226 | 7427.7814 |  |  | NOx: Total | 8149.8451 | 8276.7578 | 8970.0887 | 10217.6967 | 10724.0397 | 9920.1057 | 12092.4537 | 14682.1436 | 18052.6159 | 22138.6561 | 9141.8261 | 9043.4648 | 9043.4648 | 9043.4648 | 9043.4648 | 9043.4648 | 8935.2481 | 8149.8451 | 9400.5801 |  |  | NOx: Total | 10529.5675 | 10695.9425 | 11452.8181 | 11534.4116 | 11944.4298 | 12667.5136 | 15427.7981 | 18731.6762 | 22867.9006 | 27943.7867 | 11823.9653 | 10544.0183 | 10544.0183 | 10544.0183 | 10544.0183 | 10544.0183 | 10451.0472 | 10529.5675 | 10997.2523 |  |  | NOx: Total | 86968.577 | 89224.7381 | 324348.124 | 104231.4397 |  | NOx: Total | 84241.4333 | 86439.5697 | 219613.634 | 93288.2925 |  | NOx: Total | 37051.3183 | 37885.7364 | 58549.7335 | 41608.3977 |  | NOx: Total | 28625.3688 | 29616.3385 | 39369.0943 | 31400.3411 |  | NOx: Total | 115476.3898 | 121783.1416 | 259780.7601 | 127179.2925 |  | NOx: Total | 133441.4352 | 137021.9471 | 293750.9028 | 146371.1585 |  | NOx: Total | 43069.0958 | 44459.3765 | 57606.4173 | 47111.6223
| PM10: Total | 2258.1968 | 2593.0588 | 2639.9263 | 2874.9656 | 3044.3499 | 2998.0804 | 3611.9632 | 4446.1089 | 5526.2972 | 6869.5488 | 2756.1277 | 2392.6862 | 2392.6862 | 2392.6862 | 2392.6862 | 2392.6862 | 2308.6897 | 2258.1968 | 2487.6987 |  |  | PM10: Total | 2590.0856 | 2989.2584 | 3028.3994 | 3575.9928 | 3780.3034 | 3444.0549 | 4619.56 | 5749.2962 | 7222.683 | 9003.4197 | 3147.5591 | 2929.275 | 2929.275 | 2929.275 | 2929.275 | 2929.275 | 2888.1994 | 2590.0856 | 3064.8245 |  |  | PM10: Total | 3471.5901 | 4002.4968 | 3962.2806 | 4039.8307 | 4208.8784 | 4500.8908 | 5955.631 | 7407.3343 | 9216.662 | 11442.7628 | 4090.1351 | 3477.034 | 3477.034 | 3477.034 | 3477.034 | 3477.034 | 3442.01 | 3471.5901 | 3647.7758 |  |  | PM10: Total | 26691.6049 | 27347.3309 | 94392.0562 | 31193.9169 |  | PM10: Total | 25698.0453 | 26290.1608 | 64539.4704 | 28014.1813 |  | PM10: Total | 12685.3551 | 12947.1031 | 18831.7237 | 13662.2837 |  | PM10: Total | 9800.5411 | 10121.1122 | 12662.5326 | 10310.4275 |  | PM10: Total | 35226.3415 | 37039.7307 | 76343.6785 | 38191.5422 |  | PM10: Total | 40706.6204 | 41674.5368 | 86326.7336 | 43954.7993 |  | PM10: Total | 14745.677 | 15193.5844 | 18528.3189 | 15469.2895
| PM2.5: Total | 1189.4877 | 1222.9545 | 1332.1726 | 1419.8339 | 1489.1114 | 1452.3369 | 1593.968 | 1855.3338 | 2189.0814 | 2600.6791 | 1244.7731 | 1259.6522 | 1259.6522 | 1259.6522 | 1259.6522 | 1259.6522 | 1215.8303 | 1189.4877 | 1309.2211 |  |  | PM2.5: Total | 1354.0804 | 1400.6316 | 1512.4913 | 1749.8135 | 1830.3451 | 1650.0682 | 1962.6844 | 2310.7143 | 2759.3547 | 3299.2645 | 1419.8029 | 1529.2375 | 1529.2375 | 1529.2375 | 1529.2375 | 1529.2375 | 1508.026 | 1354.0804 | 1599.2351 |  |  | PM2.5: Total | 1950.7211 | 1978.6041 | 2093.0771 | 2125.9599 | 2192.3442 | 2260.6331 | 2652.3366 | 3095.963 | 3644.3943 | 4314.5886 | 1984.3067 | 1953.7999 | 1953.7999 | 1953.7999 | 1953.7999 | 1953.7999 | 1933.992 | 1950.7211 | 2050.3631 |  |  | PM2.5: Total | 15947.5038 | 16303.5646 | 43394.3056 | 17387.5032 |  | PM2.5: Total | 15357.7121 | 15682.2334 | 31486.8687 | 15942.0016 |  | PM2.5: Total | 8032.8127 | 8175.7464 | 10801.9176 | 8303.1129 |  | PM2.5: Total | 6206.0471 | 6391.2093 | 7263.2562 | 6266.0567 |  | PM2.5: Total | 21052.0297 | 22094.4141 | 37245.7872 | 21733.6219 |  | PM2.5: Total | 24327.1639 | 24859.1028 | 42116.22 | 25013.3128 |  | PM2.5: Total | 9337.4809 | 9594.3387 | 10627.884 | 9401.3022
| SOx: Total | 15977.1413 | 16048.401 | 17662.4978 | 18939.4889 | 19937.0941 | 19511.8232 | 21903.1148 | 26247.9612 | 31838.9168 | 38762.8546 | 14912.9767 | 16939.0676 | 16939.0676 | 16939.0676 | 16939.0676 | 16939.0676 | 16338.2879 | 15977.1413 | 17618.6381 |  |  | SOx: Total | 18248.0231 | 18436.6192 | 20139.6326 | 23449.8232 | 24632.319 | 22284.4027 | 27362.7264 | 33207.6823 | 40788.2789 | 49927.8702 | 16625.8228 | 20647.5325 | 20647.5325 | 20647.5325 | 20647.5325 | 20647.5325 | 20356.9536 | 18248.0231 | 21606.4431 |  |  | SOx: Total | 25903.799 | 25833.2625 | 27704.5514 | 28105.9904 | 29068.9747 | 30372.6155 | 36766.5519 | 44259.53 | 53550.0653 | 64949.8122 | 23571.5262 | 25944.9965 | 25944.9965 | 25944.9965 | 25944.9965 | 25944.9965 | 25679.9468 | 25903.799 | 27237.114 |  |  | SOx: Total | 190160.0844 | 195403.4194 | 846569.493 | 194817.7121 |  | SOx: Total | 181965.6144 | 186675.8857 | 556881.5476 | 179014.0062 |  | SOx: Total | 99290.0533 | 101356.3997 | 157861.5358 | 99468.5249 |  | SOx: Total | 76710.2098 | 79233.1292 | 106146.7802 | 75065.2701 |  | SOx: Total | 249434.6476 | 263004.2689 | 658734.6563 | 244048.5729 |  | SOx: Total | 288240.0239 | 295914.168 | 744873.8696 | 280876.4828 |  | SOx: Total | 115416.4823 | 118942.9788 | 155318.1708 | 112624.4662
| BC: Total | 35.585 | 36.5838 | 40.6053 | 43.6067 | 46.5022 | 46.9359 | 57.9166 | 73.5258 | 93.8186 | 119.1274 | 41.0239 | 37.1912 | 37.1912 | 37.1912 | 37.1912 | 37.1912 | 36.1881 | 35.585 | 38.326 |  |  | BC: Total | 43.7856 | 44.8399 | 49.2333 | 56.0665 | 59.6176 | 56.65 | 76.3391 | 97.4317 | 125.02 | 158.5222 | 49.2678 | 47.9941 | 47.9941 | 47.9941 | 47.9941 | 47.9941 | 47.4845 | 43.7856 | 49.676 |  |  | BC: Total | 53.4739 | 55.5142 | 60.4556 | 60.2603 | 63.0828 | 70.1701 | 94.9545 | 121.9581 | 155.8724 | 197.6227 | 61.5832 | 53.5391 | 53.5391 | 53.5391 | 53.5391 | 53.5391 | 53.1197 | 53.4739 | 55.5834 |  |  | BC: Total | 467.0718 | 480.2674 | 2238.5386 | 562.6551 |  | BC: Total | 455.3198 | 468.2472 | 1454.6113 | 505.6379 |  | BC: Total | 175.3809 | 180.1143 | 327.1587 | 201.7642 |  | BC: Total | 135.497 | 140.8004 | 219.9829 | 152.2641 |  | BC: Total | 624.1428 | 659.705 | 1720.6583 | 689.3327 |  | BC: Total | 721.2428 | 742.2544 | 1945.6596 | 793.3557 |  | BC: Total | 203.8658 | 211.3663 | 321.8877 | 228.45
| OC: Total | 83.9833 | 87.2581 | 98.0638 | 105.0092 | 111.8992 | 112.4735 | 141.8177 | 176.5085 | 221.5404 | 277.6623 | 110.1589 | 88.1343 | 88.1343 | 88.1343 | 88.1343 | 88.1343 | 85.5418 | 83.9833 | 91.0669 |  |  | OC: Total | 98.4412 | 102.1437 | 113.766 | 130.2477 | 138.5957 | 130.6073 | 181.4857 | 228.1743 | 289.1712 | 363.2967 | 129.3378 | 109.1363 | 109.1363 | 109.1363 | 109.1363 | 109.1363 | 107.8411 | 98.4412 | 113.4104 |  |  | OC: Total | 125.8429 | 131.3015 | 144.4553 | 144.1348 | 150.8056 | 166.3687 | 228.1489 | 287.7567 | 362.7037 | 454.8657 | 164.3756 | 126.0138 | 126.0138 | 126.0138 | 126.0138 | 126.0138 | 124.9143 | 125.8429 | 131.3742 |  |  | OC: Total | 1009.9281 | 1044.5877 | 5123.3608 | 1358.6673 |  | OC: Total | 978.6701 | 1012.671 | 3321.1555 | 1187.5025 |  | OC: Total | 428.4271 | 441.8219 | 792.2087 | 521.213 |  | OC: Total | 330.9972 | 345.3845 | 532.6846 | 393.3405 |  | OC: Total | 1341.5405 | 1426.7337 | 3928.5917 | 1618.9141 |  | OC: Total | 1550.2484 | 1605.2619 | 4442.3127 | 1863.2147 |  | OC: Total | 498.0111 | 518.4834 | 779.4452 | 590.1499
8. Lifetime VMT of a Vehicle, miles
|  | ICEV | HEV | 2: PHEV; 3: EV; 4: FCV; 5: Diesel; 6: B20; 7: B100; 8: RD20; 9: RD100; 10: E85; 11: Propane; 12: CNG
| Passenger Car | 173151 | 173151 | 2: 173151; 3: 173151; 4: 173151; 5: 173151; 6: 173151; 7: 173151; 8: 173151; 9: 173151; 10: 173151; 11: 173151; 12: 173151
| SUV | 183363 | 183363 | 2: 183363; 3: 183363; 4: 183363; 5: 183363; 6: 183363; 7: 183363; 8: 183363; 9: 183363; 10: 183363; 11: 183363; 12: 183363
| PUT | 183363 | 183363 | 2: 183363; 3: 183363; 4: 183363; 5: 183363; 6: 183363; 7: 183363; 8: 183363; 9: 183363; 10: 183363; 11: 183363; 12: 183363
8. Lifetime VMT of MHDV, miles
|  | ICEV | HEV | 2: EV; 3: FCV
| Class 8 Sleeper-Cab Trucks | 1000000 | 1000000 | 2: 1000000; 3: 1000000
| Class 8 Day-Cab Trucks | 1000000 | 1000000 | 2: 1000000; 3: 1000000; 5: 1; 6: 1 -; 7: Well-to-Wheels Petroleum Use and GHGs & Vehicle Operation Air Pollutants; 10: Well-to-Wheels; 11: Vehicle Operation; 12: Well-to-Wheels; 13: Vehicle Operation; 14: Well-to-Wheels Petroleum Use and GHGs & Vehicle Operation Air Pollutants; 15: for Output sheets labels
| Class 6 PnD Trucks | 300000 | 300000 | 2: 300000; 3: 300000; 6: 2 -; 7: Well-to-Wheels Petroleum Use, GHGs, and Air Pollutants; 10: Well-to-Wheels; 11: Well-to-Wheels
| Transit Bus | 500000 | 500000 | 2: 500000; 3: 500000; 6: 3 -; 7: Well-to-Wheels & Vehicle Production* Petroleum Use, GHGs, Air Pollutants (*LDVs only); 10: Well-to-Wheels and Vehicle Production; 11: Well-to-Wheels and Vehicle Production
Vehicle Cycle GHGs, Petroleum Use, and Air Pollutants
| Passenger Car | ICEV | HEV | PHEV20 | PHEV30 (EREV) | PHEV40 (EREV) | PHEV50 (EREV) | EV200 | EV300 | EV400 | EV500 | FCV | Diesel | B20 | B100 | RD20 | RD100 | E85 | Propane | CNG | EV |  | Passenger Truck | ICEV | HEV | PHEV20 | PHEV30 (EREV) | PHEV40 (EREV) | PHEV50 (EREV) | EV200 | EV300 | EV400 | EV500 | FCV | Diesel | B20 | B100 | RD20 | RD100 | E85 | Propane | CNG | EV |  | Light Commercial Truck | ICEV | HEV | PHEV20 | PHEV30 (EREV) | PHEV40 (EREV) | PHEV50 (EREV) | EV200 | EV300 | EV400 | EV500 | FCV | Diesel | B20 | B100 | RD20 | RD100 | E85 | Propane | CNG | EV |  | Combination Long-Haul Truck | ICEV | HEV | EV | FCV |  | Combination Short-Haul Truck | ICEV | HEV | EV | FCV |  | Single Unit Long-Haul Truck | ICEV | HEV | EV | FCV |  | Single Unit Short-Haul Truck | ICEV | HEV | EV | FCV |  | Refuse Truck | ICEV | HEV | EV | FCV |  | Transit Bus | ICEV | HEV | EV | FCV |  | School Bus | ICEV | HEV | EV | FCV
|  | mmBtu or grams per mile travelled |  | 20: mmBtu or grams per mile travelled | [11 empty] | mmBtu or grams per mile travelled | [21 empty] | mmBtu or grams per mile travelled | [5 empty] | mmBtu or grams per mile travelled | [5 empty] | mmBtu or grams per mile travelled | [5 empty] | mmBtu or grams per mile travelled | [5 empty] | mmBtu or grams per mile travelled | [5 empty] | mmBtu or grams per mile travelled | [5 empty] | mmBtu or grams per mile travelled
| Total energy | 0.00055906 | 0.00057292 | 0.00061717 | 0.00065329 | 0.00068637 | 0.00067819 | 0.00075904 | 0.00090015 | 0.001082 | 0.0013076 | 0.00072189 | 0.00058758 | 0.00058758 | 0.00058758 | 0.00058758 | 0.00058758 | 0.00056977 | 0.00055906 | 0.00060772 | 0.00090015 |  | Total energy | 0.00062067 | 0.00063539 | 0.00067683 | 0.00076734 | 0.00080421 | 0.00074347 | 0.00089353 | 0.0010714 | 0.0013024 | 0.0015825 | 0.00079766 | 0.00068937 | 0.00068937 | 0.00068937 | 0.00068937 | 0.00068937 | 0.00068105 | 0.00062067 | 0.00071683 | 0.0010714 |  | Total energy | 0.00081514 | 0.00083596 | 0.00087612 | 0.00088123 | 0.00091106 | 0.00096033 | 0.0011504 | 0.0013765 | 0.0016597 | 0.0020068 | 0.0010414 | 0.00081628 | 0.00081628 | 0.00081628 | 0.00081628 | 0.00081628 | 0.00080899 | 0.00081514 | 0.0008518 | 0.0013765 |  | Total energy | 0.0011358 | 0.0011669 | 0.0039836 | 0.0015463 |  | Total energy | 0.0010981 | 0.0011283 | 0.0027309 | 0.0013342 |  | Total energy | 0.0017703 | 0.0018093 | 0.0026441 | 0.0021168 |  | Total energy | 0.0013677 | 0.0014144 | 0.0017779 | 0.0015975 |  | Total energy | 0.0050175 | 0.0052988 | 0.010768 | 0.0060631 |  | Total energy | 0.0034789 | 0.0035771 | 0.0073055 | 0.0041868 |  | Total energy | 0.0020578 | 0.0021232 | 0.0026015 | 0.0023968
| Fossil fuels | 0.00050102 | 0.00051821 | 0.00055193 | 0.00058508 | 0.00061363 | 0.00060581 | 0.00067088 | 0.00079782 | 0.00096179 | 0.0011654 | 0.00064419 | 0.00052593 | 0.00052593 | 0.00052593 | 0.00052593 | 0.00052593 | 0.00051037 | 0.00050102 | 0.00054353 | 0.00079782 |  | Fossil fuels | 0.00056291 | 0.00058071 | 0.00061208 | 0.00069361 | 0.00072561 | 0.00067098 | 0.00079543 | 0.00095575 | 0.0011644 | 0.0014175 | 0.00071507 | 0.00062337 | 0.00062337 | 0.00062337 | 0.00062337 | 0.00062337 | 0.00061605 | 0.00056291 | 0.00064754 | 0.00095575 |  | Fossil fuels | 0.00071319 | 0.0007397 | 0.00076871 | 0.00077437 | 0.00080031 | 0.00084413 | 0.001003 | 0.001207 | 0.0014628 | 0.0017768 | 0.00091149 | 0.00071414 | 0.00071414 | 0.00071414 | 0.00071414 | 0.00071414 | 0.00070799 | 0.00071319 | 0.00074417 | 0.001207 |  | Fossil fuels | 0.00098401 | 0.0010098 | 0.0035405 | 0.0013427 |  | Fossil fuels | 0.00095198 | 0.00097689 | 0.0024069 | 0.0011562 |  | Fossil fuels | 0.0014531 | 0.0014845 | 0.0022131 | 0.0017545 |  | Fossil fuels | 0.0011227 | 0.0011605 | 0.0014881 | 0.001324 |  | Fossil fuels | 0.0043499 | 0.0045877 | 0.0094903 | 0.0052542 |  | Fossil fuels | 0.0030159 | 0.0030971 | 0.0064388 | 0.0036282 |  | Fossil fuels | 0.0016891 | 0.0017421 | 0.0021774 | 0.0019865
| Coal | 0.00015373 | 0.00016588 | 0.00018118 | 0.00019352 | 0.00020266 | 0.0001966 | 0.00021389 | 0.00024593 | 0.00028686 | 0.00033736 | 0.00018761 | 0.00016353 | 0.00016353 | 0.00016353 | 0.00016353 | 0.00016353 | 0.00015741 | 0.00015373 | 0.00017045 | 0.00024593 |  | Coal | 0.00015874 | 0.00017253 | 0.00018724 | 0.00021875 | 0.00022867 | 0.00020386 | 0.0002428 | 0.00028301 | 0.00033487 | 0.0003974 | 0.00019976 | 0.00018166 | 0.00018166 | 0.00018166 | 0.00018166 | 0.00018166 | 0.00017889 | 0.00015874 | 0.00019082 | 0.00028301 |  | Coal | 0.00023479 | 0.00024574 | 0.00026089 | 0.00026623 | 0.00027454 | 0.0002812 | 0.00032844 | 0.0003796 | 0.00044302 | 0.00052052 | 0.00027403 | 0.00023519 | 0.00023519 | 0.00023519 | 0.00023519 | 0.00023519 | 0.00023262 | 0.00023479 | 0.00024771 | 0.0003796 |  | Coal | 0.00033111 | 0.00034009 | 0.00096851 | 0.0003977 |  | Coal | 0.00031527 | 0.00032382 | 0.00068919 | 0.00035027 |  | Coal | 0.00058588 | 0.00059728 | 0.00079482 | 0.00063191 |  | Coal | 0.00045264 | 0.00046691 | 0.00053444 | 0.00047688 |  | Coal | 0.0014405 | 0.0015208 | 0.0027175 | 0.0015918 |  | Coal | 0.00099879 | 0.0010266 | 0.0018437 | 0.0010992 |  | Coal | 0.00068104 | 0.00070091 | 0.00078201 | 0.00071549
| Natural gas | 0.00024471 | 0.00025626 | 0.00027084 | 0.0002872 | 0.00030312 | 0.00030232 | 0.0003711 | 0.00044822 | 0.00054819 | 0.00067255 | 0.0003506 | 0.00025653 | 0.00025653 | 0.00025653 | 0.00025653 | 0.00025653 | 0.00024915 | 0.00024471 | 0.00026487 | 0.00044822 |  | Natural gas | 0.00027282 | 0.00028522 | 0.00029831 | 0.00033753 | 0.00035561 | 0.00033297 | 0.0004426 | 0.0005399 | 0.00066694 | 0.00082146 | 0.0003897 | 0.00030183 | 0.00030183 | 0.00030183 | 0.00030183 | 0.00030183 | 0.00029832 | 0.00027282 | 0.00031343 | 0.0005399 |  | Natural gas | 0.00033624 | 0.00035829 | 0.00036852 | 0.00036822 | 0.00038263 | 0.00041356 | 0.00054346 | 0.00066693 | 0.00082258 | 0.001014 | 0.00048544 | 0.00033668 | 0.00033668 | 0.00033668 | 0.00033668 | 0.00033668 | 0.00033383 | 0.00033624 | 0.00035058 | 0.00066693 |  | Natural gas | 0.00043842 | 0.0004525 | 0.0019888 | 0.00066142 |  | Natural gas | 0.00042574 | 0.00043949 | 0.0013123 | 0.0005644 |  | Natural gas | 0.00064063 | 0.00065933 | 0.0011007 | 0.00083228 |  | Natural gas | 0.00049494 | 0.00051542 | 0.00074013 | 0.00062809 |  | Natural gas | 0.0019453 | 0.002064 | 0.0051744 | 0.0025648 |  | Natural gas | 0.0013488 | 0.0013933 | 0.0035106 | 0.0017711 |  | Natural gas | 0.00074468 | 0.00077373 | 0.001083 | 0.00094236
| Petroleum | 0.00010258 | 9.6069e-05 | 9.9904e-05 | 0.00010436 | 0.00010785 | 0.00010689 | 8.5882e-05 | 0.00010368 | 0.00012674 | 0.00015553 | 0.00010598 | 0.00010587 | 0.00010587 | 0.00010587 | 0.00010587 | 0.00010587 | 0.00010382 | 0.00010258 | 0.0001082 | 0.00010368 |  | Petroleum | 0.00013136 | 0.00012296 | 0.00012652 | 0.00013733 | 0.00014133 | 0.00013415 | 0.00011003 | 0.00013284 | 0.00016258 | 0.00019866 | 0.00012561 | 0.00013988 | 0.00013988 | 0.00013988 | 0.00013988 | 0.00013988 | 0.00013885 | 0.00013136 | 0.00014329 | 0.00013284 |  | Petroleum | 0.00014215 | 0.00013568 | 0.0001393 | 0.00013993 | 0.00014314 | 0.00014937 | 0.00013113 | 0.0001605 | 0.00019721 | 0.00024226 | 0.00015202 | 0.00014227 | 0.00014227 | 0.00014227 | 0.00014227 | 0.00014227 | 0.00014153 | 0.00014215 | 0.00014589 | 0.0001605 |  | Petroleum | 0.00021448 | 0.00021725 | 0.00058318 | 0.00028355 |  | Petroleum | 0.00021098 | 0.00021357 | 0.00040538 | 0.00024153 |  | Petroleum | 0.0002266 | 0.00022794 | 0.00031755 | 0.00029027 |  | Petroleum | 0.00017507 | 0.00017818 | 0.00021352 | 0.00021905 |  | Petroleum | 0.00096402 | 0.001003 | 0.0015984 | 0.0010976 |  | Petroleum | 0.0006684 | 0.0006771 | 0.0010845 | 0.00075793 |  | Petroleum | 0.0002634 | 0.00026749 | 0.00031244 | 0.00032866
| Water consumption | 0.053748 | 0.051603 | 0.05911 | 0.062136 | 0.067007 | 0.067095 | 0.085282 | 0.10119 | 0.12122 | 0.14573 | 0.073914 | 0.057294 | 0.057294 | 0.057294 | 0.057294 | 0.057294 | 0.055079 | 0.053748 | 0.059799 | 0.10119 |  | Water consumption | 0.052779 | 0.05133 | 0.058086 | 0.066876 | 0.072151 | 0.066759 | 0.095758 | 0.11543 | 0.14049 | 0.17054 | 0.078313 | 0.06073 | 0.06073 | 0.06073 | 0.06073 | 0.06073 | 0.059767 | 0.052779 | 0.063908 | 0.11543 |  | Water consumption | 0.10479 | 0.10159 | 0.1075 | 0.10676 | 0.11095 | 0.11716 | 0.15301 | 0.17788 | 0.20841 | 0.24546 | 0.13298 | 0.10497 | 0.10497 | 0.10497 | 0.10497 | 0.10497 | 0.10377 | 0.10479 | 0.11083 | 0.17788 |  | Water consumption | 0.16732 | 0.17296 | 0.48537 | 0.19844 |  | Water consumption | 0.16144 | 0.16705 | 0.35647 | 0.17969 |  | Water consumption | 0.36472 | 0.37262 | 0.49002 | 0.39213 |  | Water consumption | 0.28178 | 0.29129 | 0.32949 | 0.29592 |  | Water consumption | 0.73765 | 0.7845 | 1.4056 | 0.81656 |  | Water consumption | 0.51145 | 0.5296 | 0.95362 | 0.56387 |  | Water consumption | 0.42395 | 0.43728 | 0.48212 | 0.44399
| CO2 | 34.6316 | 35.2487 | 38.6459 | 40.96 | 43.0809 | 42.5573 | 48.0365 | 56.9642 | 68.4623 | 82.7212 | 41.633 | 36.4345 | 36.4345 | 36.4345 | 36.4345 | 36.4345 | 35.3085 | 34.6316 | 37.7082 | 56.9642 |  | CO2 | 38.2167 | 38.9832 | 42.2896 | 48.0952 | 50.4551 | 46.5554 | 56.4969 | 67.7463 | 82.3526 | 100.0499 | 45.9028 | 42.5385 | 42.5385 | 42.5385 | 42.5385 | 42.5385 | 42.0152 | 38.2167 | 44.2657 | 67.7463 |  | CO2 | 51.2127 | 52.068 | 55.5846 | 55.9657 | 57.8841 | 60.9616 | 73.4784 | 87.7857 | 105.6823 | 127.6182 | 60.5415 | 51.2854 | 51.2854 | 51.2854 | 51.2854 | 51.2854 | 50.8176 | 51.2127 | 53.5656 | 87.7857 |  | CO2 | 76.1195 | 78.1521 | 256.6795 | 95.0472 |  | CO2 | 73.5375 | 75.527 | 177.5384 | 84.0798 |  | CO2 | 114.7157 | 117.3204 | 171.9019 | 131.4015 |  | CO2 | 88.6278 | 91.7126 | 115.5876 | 99.1639 |  | CO2 | 336.0124 | 354.6954 | 700.0334 | 382.0848 |  | CO2 | 232.9722 | 239.4472 | 474.9438 | 263.8458 |  | CO2 | 133.3475 | 137.6769 | 169.1323 | 148.781
| CO2 (VOC, CO, CO2) | 35.3917 | 36.0228 | 39.4332 | 41.7655 | 43.8951 | 43.3571 | 48.8358 | 57.7913 | 69.3246 | 83.6267 | 42.398 | 37.2099 | 37.2099 | 37.2099 | 37.2099 | 37.2099 | 36.0743 | 35.3917 | 38.4944 | 57.7913 |  | CO2 (VOC, CO, CO2) | 39.4408 | 40.2245 | 43.5436 | 49.3979 | 51.7671 | 47.8225 | 57.7798 | 69.0638 | 83.7146 | 101.4651 | 47.131 | 43.7993 | 43.7993 | 43.7993 | 43.7993 | 43.7993 | 43.2715 | 39.4408 | 45.5411 | 69.0638 |  | CO2 (VOC, CO, CO2) | 52.514 | 53.3839 | 56.9134 | 57.3069 | 59.2335 | 62.3069 | 74.8407 | 89.1919 | 107.1424 | 129.1442 | 61.832 | 52.5872 | 52.5872 | 52.5872 | 52.5872 | 52.5872 | 52.1159 | 52.514 | 54.8848 | 89.1919 |  | CO2 (VOC, CO, CO2) | 76.8365 | 78.8774 | 257.9752 | 95.7913 |  | CO2 (VOC, CO, CO2) | 74.4086 | 76.4062 | 178.7511 | 84.9594 |  | CO2 (VOC, CO, CO2) | 117.371 | 119.9857 | 174.7652 | 134.079 |  | CO2 (VOC, CO, CO2) | 90.6793 | 93.7962 | 117.5129 | 101.1846 |  | CO2 (VOC, CO, CO2) | 339.9926 | 358.8246 | 704.815 | 386.082 |  | CO2 (VOC, CO, CO2) | 235.7318 | 242.2347 | 478.1879 | 266.606 |  | CO2 (VOC, CO, CO2) | 136.4341 | 140.8047 | 171.9495 | 151.8126
| CH4 | 0.086564 | 0.090642 | 0.10263 | 0.11128 | 0.11976 | 0.12125 | 0.16196 | 0.20772 | 0.26716 | 0.34109 | 0.119 | 0.091128 | 0.091128 | 0.091128 | 0.091128 | 0.091128 | 0.088277 | 0.086564 | 0.094351 | 0.20772 |  | CH4 | 0.095551 | 0.099896 | 0.11226 | 0.1305 | 0.14032 | 0.13288 | 0.19943 | 0.2579 | 0.33425 | 0.4268 | 0.13069 | 0.10664 | 0.10664 | 0.10664 | 0.10664 | 0.10664 | 0.1053 | 0.095551 | 0.11107 | 0.2579 |  | CH4 | 0.12167 | 0.12857 | 0.14263 | 0.14177 | 0.14955 | 0.16961 | 0.25041 | 0.32532 | 0.41908 | 0.53447 | 0.1668 | 0.12185 | 0.12185 | 0.12185 | 0.12185 | 0.12185 | 0.12073 | 0.12167 | 0.12727 | 0.32532 |  | CH4 | 0.15845 | 0.16519 | 1.0975 | 0.23114 |  | CH4 | 0.15268 | 0.15925 | 0.68701 | 0.19714 |  | CH4 | 0.24274 | 0.25128 | 0.51519 | 0.30624 |  | CH4 | 0.18754 | 0.19643 | 0.34642 | 0.23111 |  | CH4 | 0.69765 | 0.7479 | 2.7089 | 0.89586 |  | CH4 | 0.48371 | 0.50489 | 1.8379 | 0.61863 |  | CH4 | 0.28216 | 0.29488 | 0.50689 | 0.34674
| N2O | 0.0010131 | 0.0013696 | 0.0012706 | 0.001372 | 0.0014443 | 0.0014101 | 0.0016841 | 0.0019225 | 0.0022294 | 0.0026225 | 0.0014821 | 0.0010694 | 0.0010694 | 0.0010694 | 0.0010694 | 0.0010694 | 0.0010343 | 0.0010131 | 0.0011091 | 0.0019225 |  | N2O | 0.0011323 | 0.0014958 | 0.0013671 | 0.0016006 | 0.0016779 | 0.0015144 | 0.0019112 | 0.0022107 | 0.0026009 | 0.0030857 | 0.0015946 | 0.0012732 | 0.0012732 | 0.0012732 | 0.0012732 | 0.0012732 | 0.0012561 | 0.0011323 | 0.0013295 | 0.0022107 |  | N2O | 0.0013364 | 0.0018914 | 0.0016533 | 0.0017042 | 0.0017744 | 0.0018517 | 0.0023375 | 0.0027196 | 0.0032132 | 0.0038032 | 0.0019986 | 0.0013383 | 0.0013383 | 0.0013383 | 0.0013383 | 0.0013383 | 0.0013258 | 0.0013364 | 0.0013996 | 0.0027196 |  | N2O | 0.0014606 | 0.0015698 | 0.0067151 | 0.0019787 |  | N2O | 0.0014031 | 0.0015115 | 0.0044973 | 0.0017418 |  | N2O | 0.002092 | 0.002248 | 0.0040369 | 0.0026581 |  | N2O | 0.0016163 | 0.0017573 | 0.0027144 | 0.0020059 |  | N2O | 0.0064113 | 0.0070982 | 0.017733 | 0.0079152 |  | N2O | 0.0044452 | 0.0047918 | 0.012031 | 0.0054658 |  | N2O | 0.0024318 | 0.0026381 | 0.0039718 | 0.0030096
| GHGs | 38.5318 | 39.3838 | 43.1167 | 45.7425 | 48.1626 | 47.6532 | 54.4672 | 64.8857 | 78.3145 | 94.9742 | 46.6501 | 40.522 | 40.522 | 40.522 | 40.522 | 40.522 | 39.279 | 38.5318 | 41.928 | 64.8857 |  | GHGs | 42.9126 | 43.9312 | 47.5663 | 54.0724 | 56.7743 | 52.5193 | 64.6471 | 77.7953 | 94.8754 | 115.5714 | 51.8206 | 47.6937 | 47.6937 | 47.6937 | 47.6937 | 47.6937 | 47.1147 | 42.9126 | 49.6043 | 77.7953 |  | GHGs | 57.2245 | 58.4509 | 62.2879 | 62.6718 | 64.8639 | 68.5497 | 83.7263 | 100.4635 | 121.3994 | 147.0673 | 68.0531 | 57.3048 | 57.3048 | 57.3048 | 57.3048 | 57.3048 | 56.7881 | 57.2245 | 59.8234 | 100.4635 |  | GHGs | 82.8528 | 85.1486 | 294.1752 | 104.1754 |  | GHGs | 80.2062 | 82.4532 | 201.8411 | 92.2022 |  | GHGs | 127.2316 | 130.1775 | 193.7004 | 146.034 |  | GHGs | 98.2975 | 101.7634 | 130.245 | 110.2066 |  | GHGs | 366.4831 | 387.2227 | 795.8587 | 418.9955 |  | GHGs | 254.0988 | 261.4057 | 539.9574 | 289.3342 |  | GHGs | 147.8963 | 152.7649 | 190.5796 | 165.3488
| VOC: Total | 0.18895 | 0.1902 | 0.19099 | 0.19246 | 0.19314 | 0.19194 | 0.19062 | 0.1927 | 0.19534 | 0.19858 | 0.19037 | 0.19019 | 0.19019 | 0.19019 | 0.19019 | 0.19019 | 0.18941 | 0.18895 | 0.19107 | 0.1927 |  | VOC: Total | 0.33453 | 0.3359 | 0.33661 | 0.34064 | 0.34136 | 0.33758 | 0.33725 | 0.33983 | 0.34315 | 0.34713 | 0.33616 | 0.33763 | 0.33763 | 0.33763 | 0.33763 | 0.33763 | 0.33725 | 0.33453 | 0.33887 | 0.33983 |  | VOC: Total | 0.3399 | 0.3412 | 0.34177 | 0.34278 | 0.34342 | 0.34302 | 0.34282 | 0.34608 | 0.35011 | 0.35502 | 0.34083 | 0.33994 | 0.33994 | 0.33994 | 0.33994 | 0.33994 | 0.33966 | 0.3399 | 0.34134 | 0.34608 |  | VOC: Total | 0.12964 | 0.13028 | 0.17178 | 0.13465 |  | VOC: Total | 0.18526 | 0.18588 | 0.20962 | 0.18725 |  | VOC: Total | 0.70565 | 0.70633 | 0.71959 | 0.70921 |  | VOC: Total | 0.54518 | 0.55216 | 0.48386 | 0.53522 |  | VOC: Total | 0.8465 | 0.87296 | 0.82654 | 0.85094 |  | VOC: Total | 0.58692 | 0.58932 | 0.56077 | 0.58761 |  | VOC: Total | 0.82026 | 0.82889 | 0.708 | 0.80302
| CO: Total | 0.10897 | 0.11536 | 0.12221 | 0.13088 | 0.13508 | 0.1283 | 0.13056 | 0.14409 | 0.16131 | 0.1824 | 0.10927 | 0.11621 | 0.11621 | 0.11621 | 0.11621 | 0.11621 | 0.11169 | 0.10897 | 0.12132 | 0.14409 |  | CO: Total | 0.11548 | 0.12372 | 0.13042 | 0.15337 | 0.15787 | 0.13684 | 0.1475 | 0.16441 | 0.18612 | 0.21214 | 0.11486 | 0.13266 | 0.13266 | 0.13266 | 0.13266 | 0.13266 | 0.13058 | 0.11548 | 0.13952 | 0.16441 |  | CO: Total | 0.15396 | 0.16069 | 0.16779 | 0.17366 | 0.17759 | 0.1758 | 0.18698 | 0.20844 | 0.23477 | 0.26697 | 0.14529 | 0.15422 | 0.15422 | 0.15422 | 0.15422 | 0.15422 | 0.15252 | 0.15396 | 0.1625 | 0.20844 |  | CO: Total | 0.19917 | 0.20315 | 0.48384 | 0.20646 |  | CO: Total | 0.18689 | 0.19085 | 0.35594 | 0.18835 |  | CO: Total | 0.29024 | 0.29525 | 0.39493 | 0.29726 |  | CO: Total | 0.22423 | 0.23081 | 0.26555 | 0.22433 |  | CO: Total | 0.85395 | 0.89626 | 1.4035 | 0.85594 |  | CO: Total | 0.59208 | 0.60505 | 0.9522 | 0.59106 |  | CO: Total | 0.33738 | 0.34648 | 0.38856 | 0.33657
| NOx: Total | 0.039467 | 0.040083 | 0.043902 | 0.046711 | 0.049165 | 0.048637 | 0.055057 | 0.066208 | 0.080615 | 0.098522 | 0.044852 | 0.041477 | 0.041477 | 0.041477 | 0.041477 | 0.041477 | 0.040222 | 0.039467 | 0.042898 | 0.066208 |  | NOx: Total | 0.044447 | 0.045139 | 0.04892 | 0.055724 | 0.058485 | 0.054101 | 0.065948 | 0.080071 | 0.098453 | 0.12074 | 0.049856 | 0.04932 | 0.04932 | 0.04932 | 0.04932 | 0.04932 | 0.04873 | 0.044447 | 0.051268 | 0.080071 |  | NOx: Total | 0.057425 | 0.058332 | 0.06246 | 0.062905 | 0.065141 | 0.069084 | 0.084138 | 0.10216 | 0.12471 | 0.1524 | 0.064484 | 0.057504 | 0.057504 | 0.057504 | 0.057504 | 0.057504 | 0.056996 | 0.057425 | 0.059975 | 0.10216 |  | NOx: Total | 0.086969 | 0.089225 | 0.32435 | 0.10423 |  | NOx: Total | 0.084241 | 0.08644 | 0.21961 | 0.093288 |  | NOx: Total | 0.1235 | 0.12629 | 0.19517 | 0.13869 |  | NOx: Total | 0.095418 | 0.098721 | 0.13123 | 0.10467 |  | NOx: Total | 0.38492 | 0.40594 | 0.86594 | 0.42393 |  | NOx: Total | 0.26688 | 0.27404 | 0.5875 | 0.29274 |  | NOx: Total | 0.14356 | 0.1482 | 0.19202 | 0.15704
| PM10: Total | 0.013042 | 0.014976 | 0.015246 | 0.016604 | 0.017582 | 0.017315 | 0.02086 | 0.025678 | 0.031916 | 0.039674 | 0.015917 | 0.013818 | 0.013818 | 0.013818 | 0.013818 | 0.013818 | 0.013333 | 0.013042 | 0.014367 | 0.025678 |  | PM10: Total | 0.014125 | 0.016302 | 0.016516 | 0.019502 | 0.020617 | 0.018783 | 0.025194 | 0.031355 | 0.03939 | 0.049102 | 0.017166 | 0.015975 | 0.015975 | 0.015975 | 0.015975 | 0.015975 | 0.015751 | 0.014125 | 0.016715 | 0.031355 |  | PM10: Total | 0.018933 | 0.021828 | 0.021609 | 0.022032 | 0.022954 | 0.024546 | 0.03248 | 0.040397 | 0.050265 | 0.062405 | 0.022306 | 0.018963 | 0.018963 | 0.018963 | 0.018963 | 0.018963 | 0.018772 | 0.018933 | 0.019894 | 0.040397 |  | PM10: Total | 0.026692 | 0.027347 | 0.094392 | 0.031194 |  | PM10: Total | 0.025698 | 0.02629 | 0.064539 | 0.028014 |  | PM10: Total | 0.042285 | 0.043157 | 0.062772 | 0.045541 |  | PM10: Total | 0.032668 | 0.033737 | 0.042208 | 0.034368 |  | PM10: Total | 0.11742 | 0.12347 | 0.25448 | 0.12731 |  | PM10: Total | 0.081413 | 0.083349 | 0.17265 | 0.08791 |  | PM10: Total | 0.049152 | 0.050645 | 0.061761 | 0.051564
| PM2.5: Total | 0.0068697 | 0.0070629 | 0.0076937 | 0.0082 | 0.0086001 | 0.0083877 | 0.0092057 | 0.010715 | 0.012643 | 0.01502 | 0.0071889 | 0.0072749 | 0.0072749 | 0.0072749 | 0.0072749 | 0.0072749 | 0.0070218 | 0.0068697 | 0.0075612 | 0.010715 |  | PM2.5: Total | 0.0073847 | 0.0076386 | 0.0082486 | 0.0095429 | 0.0099821 | 0.0089989 | 0.010704 | 0.012602 | 0.015049 | 0.017993 | 0.0077431 | 0.0083399 | 0.0083399 | 0.0083399 | 0.0083399 | 0.0083399 | 0.0082243 | 0.0073847 | 0.0087217 | 0.012602 |  | PM2.5: Total | 0.010639 | 0.010791 | 0.011415 | 0.011594 | 0.011956 | 0.012329 | 0.014465 | 0.016884 | 0.019875 | 0.02353 | 0.010822 | 0.010655 | 0.010655 | 0.010655 | 0.010655 | 0.010655 | 0.010547 | 0.010639 | 0.011182 | 0.016884 |  | PM2.5: Total | 0.015948 | 0.016304 | 0.043394 | 0.017388 |  | PM2.5: Total | 0.015358 | 0.015682 | 0.031487 | 0.015942 |  | PM2.5: Total | 0.026776 | 0.027252 | 0.036006 | 0.027677 |  | PM2.5: Total | 0.020687 | 0.021304 | 0.024211 | 0.020887 |  | PM2.5: Total | 0.070173 | 0.073648 | 0.12415 | 0.072445 |  | PM2.5: Total | 0.048654 | 0.049718 | 0.084232 | 0.050027 |  | PM2.5: Total | 0.031125 | 0.031981 | 0.035426 | 0.031338
| SOx: Total | 0.092273 | 0.092684 | 0.10201 | 0.10938 | 0.11514 | 0.11269 | 0.1265 | 0.15159 | 0.18388 | 0.22387 | 0.086127 | 0.097828 | 0.097828 | 0.097828 | 0.097828 | 0.097828 | 0.094359 | 0.092273 | 0.10175 | 0.15159 |  | SOx: Total | 0.099519 | 0.10055 | 0.10983 | 0.12789 | 0.13434 | 0.12153 | 0.14923 | 0.1811 | 0.22245 | 0.27229 | 0.090672 | 0.1126 | 0.1126 | 0.1126 | 0.1126 | 0.1126 | 0.11102 | 0.099519 | 0.11783 | 0.1811 |  | SOx: Total | 0.14127 | 0.14089 | 0.15109 | 0.15328 | 0.15853 | 0.16564 | 0.20051 | 0.24138 | 0.29204 | 0.35421 | 0.12855 | 0.1415 | 0.1415 | 0.1415 | 0.1415 | 0.1415 | 0.14005 | 0.14127 | 0.14854 | 0.24138 |  | SOx: Total | 0.19016 | 0.1954 | 0.84657 | 0.19482 |  | SOx: Total | 0.18197 | 0.18668 | 0.55688 | 0.17901 |  | SOx: Total | 0.33097 | 0.33785 | 0.52621 | 0.33156 |  | SOx: Total | 0.2557 | 0.26411 | 0.35382 | 0.25022 |  | SOx: Total | 0.83145 | 0.87668 | 2.1958 | 0.8135 |  | SOx: Total | 0.57648 | 0.59183 | 1.4897 | 0.56175 |  | SOx: Total | 0.38472 | 0.39648 | 0.51773 | 0.37541
| BC: Total | 0.00020551 | 0.00021128 | 0.00023451 | 0.00025184 | 0.00026856 | 0.00027107 | 0.00033449 | 0.00042463 | 0.00054183 | 0.000688 | 0.00023693 | 0.00021479 | 0.00021479 | 0.00021479 | 0.00021479 | 0.00021479 | 0.000209 | 0.00020551 | 0.00022134 | 0.00042463 |  | BC: Total | 0.00023879 | 0.00024454 | 0.0002685 | 0.00030577 | 0.00032513 | 0.00030895 | 0.00041633 | 0.00053136 | 0.00068182 | 0.00086453 | 0.00026869 | 0.00026174 | 0.00026174 | 0.00026174 | 0.00026174 | 0.00026174 | 0.00025896 | 0.00023879 | 0.00027092 | 0.00053136 |  | BC: Total | 0.00029163 | 0.00030276 | 0.0003297 | 0.00032864 | 0.00034403 | 0.00038268 | 0.00051785 | 0.00066512 | 0.00085008 | 0.0010778 | 0.00033585 | 0.00029198 | 0.00029198 | 0.00029198 | 0.00029198 | 0.00029198 | 0.0002897 | 0.00029163 | 0.00030313 | 0.00066512 |  | BC: Total | 0.00046707 | 0.00048027 | 0.0022385 | 0.00056266 |  | BC: Total | 0.00045532 | 0.00046825 | 0.0014546 | 0.00050564 |  | BC: Total | 0.0005846 | 0.00060038 | 0.0010905 | 0.00067255 |  | BC: Total | 0.00045166 | 0.00046933 | 0.00073328 | 0.00050755 |  | BC: Total | 0.0020805 | 0.002199 | 0.0057355 | 0.0022978 |  | BC: Total | 0.0014425 | 0.0014845 | 0.0038913 | 0.0015867 |  | BC: Total | 0.00067955 | 0.00070455 | 0.001073 | 0.0007615
| OC: Total | 0.00048503 | 0.00050394 | 0.00056635 | 0.00060646 | 0.00064625 | 0.00064957 | 0.00081904 | 0.0010194 | 0.0012795 | 0.0016036 | 0.0006362 | 0.000509 | 0.000509 | 0.000509 | 0.000509 | 0.000509 | 0.00049403 | 0.00048503 | 0.00052594 | 0.0010194 |  | OC: Total | 0.00053687 | 0.00055706 | 0.00062044 | 0.00071033 | 0.00075585 | 0.00071229 | 0.00098976 | 0.0012444 | 0.001577 | 0.0019813 | 0.00070536 | 0.00059519 | 0.00059519 | 0.00059519 | 0.00059519 | 0.00059519 | 0.00058813 | 0.00053687 | 0.0006185 | 0.0012444 |  | OC: Total | 0.0006863 | 0.00071607 | 0.00078781 | 0.00078606 | 0.00082244 | 0.00090732 | 0.0012442 | 0.0015693 | 0.0019781 | 0.0024807 | 0.00089645 | 0.00068724 | 0.00068724 | 0.00068724 | 0.00068724 | 0.00068724 | 0.00068124 | 0.0006863 | 0.00071647 | 0.0015693 |  | OC: Total | 0.0010099 | 0.0010446 | 0.0051234 | 0.0013587 |  | OC: Total | 0.00097867 | 0.0010127 | 0.0033212 | 0.0011875 |  | OC: Total | 0.0014281 | 0.0014727 | 0.0026407 | 0.0017374 |  | OC: Total | 0.0011033 | 0.0011513 | 0.0017756 | 0.0013111 |  | OC: Total | 0.0044718 | 0.0047558 | 0.013095 | 0.0053964 |  | OC: Total | 0.0031005 | 0.0032105 | 0.0088846 | 0.0037264 |  | OC: Total | 0.00166 | 0.0017283 | 0.0025982 | 0.0019672
| GHGs, Petroleum Use, and Air Pollutants |  |  | 3: Share of CD miles; 4: Share of CD miles; 5: EV Type; 17: Share of Alternative Fuel Use in Dual-Fuel or PHEV (Energy %); 21: Share of CD miles; 22: Share of CD miles |  |  |  |  | Share of Alternative Fuel Use in Dual-Fuel or PHEV (Energy %)
| Pump to Wheel |  |  | 3: #REF!; 4: #REF!; 5: EV300; 17: #REF!; 19: Well to Pump; 21: #REF!; 22: #REF! |  |  |  |  | #REF! |  | Vehicle Cycle | Btu/mi | g/mi
|  | Gasoline | Diesel | Gasoline HEV | Gasoline PHEV | Gasoline EREV | EV | G.H2 FCV | Diesel HEV | Diesel HHV | B20 | B100 | RD20 | RD100 | E85 | LPG | CNG | LNG | LNG / Diesel Pilot Ignition |  |  | Gasoline | Diesel | Gasoline HEV | Gasoline PHEV | Gasoline EREV | EV | G.H2 FCV | Diesel HEV | Diesel HHV | B20 | B100 | RD20 | RD100 | E85 | LPG | CNG | LNG | LNG / Diesel Pilot Ignition |  |  |  |  | Gasoline | Diesel | Gasoline HEV | Gasoline PHEV | Gasoline EREV | EV | G.H2 FCV | Diesel HEV | Diesel HHV | B20 | B100 | RD20 | RD100 | E85 | LPG | CNG | LNG | LNG / Diesel Pilot Ignition
| Petroleum Use (gallon/Btu) | 0.93333 | 1 |  |  |  | 0 | 0 |  |  | 0.8 | 0 | 0.8 | 0 | 0.15587 | 0.25 | 0 | 0 |  |  | LD Petroleum Use (Btu/Btu) | 0 | 0 | 0 |  |  | 0 | 0 | 0 | 0 | 0 | 0 | 0 | 0 | 0 | 0 | 0 | 0 | 0 |  | LD | Passenger Car | LD Petroleum Use | 0 | 0 | 0 | 0 | 0 | 0 | 0 |  |  | 0 | 0 | 0 | 0 | 0 | 0 | 0 |  |  | Petroleum Use
| GHGs (g/Btu) | 0.077053 | 0.079822 |  |  |  | 0 | 0 |  |  | 0.079874 | 0.080082 | 0.079331 | 0.077365 | 0.075565 | 0.068403 | 0.060526 | 0.060773 |  |  | HD Petroleum Use (Btu/Btu) | 0 | 0 | 0 |  |  | 0 | 0 | 0 | 0 | 0 | 0 | 0 | 0 | 0 | 0 | 0 | 0 | 0 |  | LD | Passenger Truck | LD Petroleum Use | 0 | 0 | 0 | 0 | 0 | 0 | 0 |  |  | 0 | 0 | 0 | 0 | 0 | 0 | 0 |  |  | Petroleum Use
| CO |  |  | 19: LD GHGs (g/Btu); 19: 0; 19: 0.016628; 20: 0; 23: 0; 24: 0; 25: 0; 26: 0; 27: 0; 28: 0; 29: 0; 30: 0 | 0 | 0 | 0 | 0 | 0 |  | LD | Light Commercial Truck | LD Petroleum Use | 0 | 0 | 0 | 0 | 0 | 0 | 0 |  |  | 0 | 0 | 0 | 0 | 0 | 0 | 0 |  |  | Petroleum Use
| NOx |  |  | 19: HD GHGs (g/Btu); 19: 0; 19: 0.016628; 20: 0; 21: CS Mode; 22: CS Mode; 23: 0; 24: 0; 25: 0; 26: 0; 27: 0; 28: 0; 29: 0; 30: 0 | 0 | 0 | 0 | 0 | 0 |  | LD | Passenger Car | LD GHGs | 0 | 0 | 0 | 0 | 0 | 0 | 0 |  |  | 0 | 0 | 0 | 0 | 0 | 0 | 0 |  |  | GHGs
| PM10 |  |  | 19: CO (g/Btu); 19: 0; 19: 0; 20: 0; 21: 0; 22: 0; 23: 0; 24: 0; 25: 0; 26: 0; 27: 0; 28: 0; 29: 0; 30: 0 | 0 | 0 | 0 | 0 | 0 |  | LD | Passenger Truck | LD GHGs | 0 | 0 | 0 | 0 | 0 | 0 | 0 |  |  | 0 | 0 | 0 | 0 | 0 | 0 | 0 |  |  | GHGs
| PM10 (TBW) |  |  | 19: NOx; 19: 0; 19: 0; 20: 0; 21: 0; 22: 0; 23: 0; 24: 0; 25: 0; 26: 0; 27: 0; 28: 0; 29: 0; 30: 0 | 0 | 0 | 0 | 0 | 0 |  | LD | Light Commercial Truck | LD GHGs | 0 | 0 | 0 | 0 | 0 | 0 | 0 |  |  | 0 | 0 | 0 | 0 | 0 | 0 | 0 |  |  | GHGs
| PM2.5 |  |  | 19: PM10; 19: 0; 19: 0; 20: 0; 21: 0; 22: 0; 23: 0; 24: 0; 25: 0; 26: 0; 27: 0; 28: 0; 29: 0; 30: 0 | 0 | 0 | 0 | 0 | 0 |  | LD | Passenger Car | CO | 0 | 0 | 0 | 0 | 0 | 0 | 0 |  |  | 0 | 0 | 0 | 0 | 0 | 0 | 0 |  |  | CO
| PM2.5 (TBW) |  |  | 19: PM10 (TBW) | [6 empty] | LD | Passenger Car | NOx | 0 | 0 | 0 | 0 | 0 | 0 | 0 |  |  | 0 | 0 | 0 | 0 | 0 | 0 | 0 |  |  | NOx
| VOC |  |  | 19: PM2.5; 19: 0; 19: 0; 20: 0; 21: 0; 22: 0; 23: 0; 24: 0; 25: 0; 26: 0; 27: 0; 28: 0; 29: 0; 30: 0 | 0 | 0 | 0 | 0 | 0 |  | LD | Passenger Car | PM10 | 0 | 0 | 0 | 0 | 0 | 0 | 0 |  |  | 0 | 0 | 0 | 0 | 0 | 0 | 0 |  |  | PM10
| VOC (Evap) |  |  | 19: PM2.5 (TBW) | [6 empty] | LD | Passenger Car | PM10 (TBW) | [18 empty] | PM10 (TBW)
| LD SOx | 4.5589e-07 | 5.447e-07 | 4.5589e-07 | #REF! | #REF! | 0 | 0 |  |  | 4.3576e-07 | 0 | 4.3576e-07 | 0 | 1.0874e-07 | 0 | 2.6857e-07 | 0 | #REF! |  | VOC | 0 | 0 | 0 | 0 | 0 | 0 | 0 | 0 | 0 | 0 | 0 | 0 | 0 | 0 | 0 | 0 | 0 | 0 |  | LD | Passenger Car | PM2.5 | 0 | 0 | 0 | 0 | 0 | 0 | 0 |  |  | 0 | 0 | 0 | 0 | 0 | 0 | 0 |  |  | PM2.5
| LD SOx (CD) |  |  | 3: #REF!; 4: #REF!; 19: VOC (Evap) | [6 empty] | LD | Passenger Car | PM2.5 (TBW) | [18 empty] | PM2.5 (TBW)
| HD CO: Total |  |  | 19: SOx; 19: 0; 19: 0; 20: 0; 21: 0; 22: 0; 23: 0; 24: 0; 25: 0; 26: 0; 27: 0; 28: 0; 29: 0; 30: 0 | 0 | 0 | 0 | 0 | 0 |  | LD | Passenger Car | VOC | 0 | 0 | 0 | 0 | 0 | 0 | 0 |  |  | 0 | 0 | 0 | 0 | 0 | 0 | 0 |  |  | VOC
| HD NOx: Total |  |  | 19: CO (g/Btu); 19: 0; 19: 0; 20: 0; 21: 0; 22: 0; 23: 0; 24: 0; 25: 0; 26: 0; 27: 0; 28: 0; 29: 0; 30: 0 | 0 | 0 | 0 | 0 | 0 |  | LD | Passenger Car | VOC (Evap) | [18 empty] | VOC (Evap)
| HD PM10 |  |  | 19: NOx; 19: 0; 19: 0; 20: 0; 21: 0; 22: 0; 23: 0; 24: 0; 25: 0; 26: 0; 27: 0; 28: 0; 29: 0; 30: 0 | 0 | 0 | 0 | 0 | 0 |  | LD | Passenger Car | SOx | 0 | 0 | 0 | 0 | 0 | 0 | 0 |  |  | 0 | 0 | 0 | 0 | 0 | 0 | 0 |  |  | SOx
| HD PM10 (TBW) |  |  | 19: PM10; 19: 0; 19: 0; 20: 0; 21: 0; 22: 0; 23: 0; 24: 0; 25: 0; 26: 0; 27: 0; 28: 0; 29: 0; 30: 0 | 0 | 0 | 0 | 0 | 0 |  | LD | Passenger Truck | CO | 0 | 0 | 0 | 0 | 0 | 0 | 0 |  |  | 0 | 0 | 0 | 0 | 0 | 0 | 0 |  |  | CO
| HD PM2.5 |  |  | 19: PM10 (TBW); 20: 0; 21: 0; 22: 0 | [6 empty] | LD | Passenger Truck | NOx | 0 | 0 | 0 | 0 | 0 | 0 | 0 |  |  | 0 | 0 | 0 | 0 | 0 | 0 | 0 |  |  | NOx
| HD PM2.5 (TBW) |  |  | 19: PM2.5; 19: 0; 19: 0; 20: 0; 21: 0; 22: 0; 23: 0; 24: 0; 25: 0; 26: 0; 27: 0; 28: 0; 29: 0; 30: 0 | 0 | 0 | 0 | 0 | 0 |  | LD | Passenger Truck | PM10 | 0 | 0 | 0 | 0 | 0 | 0 | 0 |  |  | 0 | 0 | 0 | 0 | 0 | 0 | 0 |  |  | PM10
| HD VOC |  |  | 19: PM2.5 (TBW); 20: 0; 21: 0; 22: 0 | [6 empty] | LD | Passenger Truck | PM10 (TBW) | [18 empty] | PM10 (TBW)
| HD VOC (Evap) |  |  | 19: VOC; 19: 0; 19: 0; 20: 0; 21: 0; 22: 0; 23: 0; 24: 0; 25: 0; 26: 0; 27: 0; 28: 0; 29: 0; 30: 0 | 0 | 0 | 0 | 0 | 0 |  | LD | Passenger Truck | PM2.5 | 0 | 0 | 0 | 0 | 0 | 0 | 0 |  |  | 0 | 0 | 0 | 0 | 0 | 0 | 0 |  |  | PM2.5
| HD SOx: Total | 4.5589e-07 | 5.447e-07 | 2: 4.5589e-07; 5: 0; 6: 0; 7: 5.447e-07; 8: 5.447e-07; 9: 4.3576e-07; 10: 0; 11: 4.3576e-07; 12: 0; 13: 1.0874e-07; 14: 0; 15: 2.6857e-07; 16: 0; 17: #REF!; 19: VOC (Evap); 20: 0; 21: 0; 22: 0 | [6 empty] | LD | Passenger Truck | PM2.5 (TBW) | [18 empty] | PM2.5 (TBW)
|  |  |  | 19: SOx; 19: 0; 19: 0; 20: 0; 21: 0; 22: 0; 23: 0; 24: 0; 25: 0; 26: 0; 27: 0; 28: 0; 29: 0; 30: 0 | 0 | 0 | 0 | 0 | 0 |  | LD | Passenger Truck | VOC | 0 | 0 | 0 | 0 | 0 | 0 | 0 |  |  | 0 | 0 | 0 | 0 | 0 | 0 | 0 |  |  | VOC
|  |  |  | 19: PHEV/EREV CD (gasoline); 20: CO (g/Btu); 21: 0; 22: 0 | [6 empty] | LD | Passenger Truck | VOC (Evap) | [18 empty] | VOC (Evap)
| Fuel Specifications |  |  | 20: NOx; 21: 0; 22: 0 | [6 empty] | LD | Passenger Truck | Sox | 0 | 0 | 0 | 0 | 0 | 0 | 0 |  |  | 0 | 0 | 0 | 0 | 0 | 0 | 0 |  |  | Sox
|  | LHV | HHV | 2: Density; 3: Carbon content; 4: Sulfur content; 20: PM10; 21: 0; 22: 0 | [6 empty] | LD | Light Commercial Truck | CO | 0 | 0 | 0 | 0 | 0 | 0 | 0 |  |  | 0 | 0 | 0 | 0 | 0 | 0 | 0 |  |  | CO
| Fuel | Btu/gal | Btu/gal | 2: grams/gal; 3: (% by wt); 4: (ppm by wt); 20: PM10 (TBW); 21: 0; 22: 0 | [6 empty] | LD | Light Commercial Truck | NOx | 0 | 0 | 0 | 0 | 0 | 0 | 0 |  |  | 0 | 0 | 0 | 0 | 0 | 0 | 0 |  |  | NOx
| Crude oil | 129670 | 138350 | 2: 3205; 3: 85.3%; 4: 16000; 20: PM2.5; 21: 0; 22: 0 | [6 empty] | LD | Light Commercial Truck | PM10 | 0 | 0 | 0 | 0 | 0 | 0 | 0 |  |  | 0 | 0 | 0 | 0 | 0 | 0 | 0 |  |  | PM10
| Gasoline blendstock | 116090 | 124340 | 2: 2819; 3: 86.3%; 4: 10; 20: PM2.5 (TBW); 21: 0; 22: 0 | [6 empty] | LD | Light Commercial Truck | PM10 (TBW) | [18 empty] | PM10 (TBW)
| Gasoline (formerly reformulated gasoline) | 112193.52 | 120438.62 | 2: 2835.562; 3: 82.78%; 4: 9.0262; 20: VOC; 21: 0; 22: 0 | [6 empty] | LD | Light Commercial Truck | PM2.5 | 0 | 0 | 0 | 0 | 0 | 0 | 0 |  |  | 0 | 0 | 0 | 0 | 0 | 0 | 0 |  |  | PM2.5
| Low-sulfur diesel | 129487.8476 | 138490 | 2: 3206; 3: 87.1%; 4: 11; 20: VOC (Evap); 21: 0; 22: 0 | [6 empty] | LD | Light Commercial Truck | PM2.5 (TBW) | [18 empty] | PM2.5 (TBW)
| Biodiesel (methyl ester) | 119550 | 127960 | 2: 3361; 3: 77.6%; 4: 0; 20: SOx; 21: 0; 22: 0 | [6 empty] | LD | Light Commercial Truck | VOC | 0 | 0 | 0 | 0 | 0 | 0 | 0 |  |  | 0 | 0 | 0 | 0 | 0 | 0 | 0 |  |  | VOC
| Renewable Diesel II (UOP-HDO) | 122887 | 130817 | 2: 2948; 3: 87.1%; 4: 0; 19: PHEV/EREV CD (electricity); 20: CO (g/Btu); 21: 0; 22: 0 | [6 empty] | LD | Light Commercial Truck | VOC (Evap) | [18 empty] | VOC (Evap)
| Ethanol | 76330 | 84530 | 2: 2988; 3: 52.2%; 4: 0.57; 20: NOx; 21: 0; 22: 0 | [6 empty] | LD | Light Commercial Truck | SOx | 0 | 0 | 0 | 0 | 0 | 0 | 0 |  |  | 0 | 0 | 0 | 0 | 0 | 0 | 0 |  |  | SOx
| LPG | 84950 | 91410 | 2: 1923; 3: 82%; 4: 0; 20: PM10; 21: 0; 22: 0 | [6 empty] | HD | School Bus | HD Petroleum Use | 0 | 0 |  |  |  | 0 | 0 | 0 | 0 | 0 | 0 | 0 | 0 | 0 | 0 | 0 | 0 | 0 | Petroleum Use
| LNG | 74720 | 84820 | 2: 1621; 3: 75%; 4: 0; 20: PM10 (TBW); 21: 0; 22: 0 | [6 empty] | HD | Transit Bus | HD Petroleum Use | 0 | 0 |  |  |  | 0 | 0 | 0 | 0 | 0 | 0 | 0 | 0 | 0 | 0 | 0 | 0 | 0 | Petroleum Use
| Liquid Hydrogen | 30500 | 36020 | 2: 268; 3: 0%; 4: 0; 20: PM2.5; 21: 0; 22: 0 | [6 empty] | HD | Refuse Truck | HD Petroleum Use | 0 | 0 |  |  |  | 0 | 0 | 0 | 0 | 0 | 0 | 0 | 0 | 0 | 0 | 0 | 0 | 0 | Petroleum Use
| Natural Gas (per ft3) | 983 | 1089 | 2: 22; 3: 72.4%; 4: 6; 20: PM2.5 (TBW); 21: 0; 22: 0 | [6 empty] | HD | Single Unit Short-Haul Truck | HD Petroleum Use | 0 | 0 |  |  |  | 0 | 0 | 0 | 0 | 0 | 0 | 0 | 0 | 0 | 0 | 0 | 0 | 0 | Petroleum Use
| Gaseous Hydrogen (per ft3) | 290 | 343 | 2: 2.55; 3: 0%; 4: 0; 20: VOC; 21: 0; 22: 0 | [6 empty] | HD | Single Unit Long-Haul Truck | HD Petroleum Use | 0 | 0 |  |  |  | 0 | 0 | 0 | 0 | 0 | 0 | 0 | 0 | 0 | 0 | 0 | 0 | 0 | Petroleum Use
| Electricity (per kWh) | 3412.1416 |  | 20: VOC (Evap); 21: 0; 22: 0 | [6 empty] | HD | Combination Short-Haul Truck | HD Petroleum Use | 0 | 0 |  |  |  | 0 | 0 | 0 | 0 | 0 | 0 | 0 | 0 | 0 | 0 | 0 | 0 | 0 | Petroleum Use
|  |  |  | 20: SOx; 21: 0; 22: 0 | [6 empty] | HD | Combination Long-Haul Truck | HD Petroleum Use | 0 | 0 |  |  |  | 0 | 0 | 0 | 0 | 0 | 0 | 0 | 0 | 0 | 0 | 0 | 0 | 0 | Petroleum Use
| Notes: | [39 empty] | HD | School Bus | HD GHGs | 0 | 0 |  |  |  | 0 | 0 | 0 | 0 | 0 | 0 | 0 | 0 | 0 | 0 | 0 | 0 | 0 | GHGs
| 1) Global warming potentials of GHGs are: 1 for CO2, 30 for CH4, and 265 for N2O. | [39 empty] | HD | Transit Bus | HD GHGs | 0 | 0 |  |  |  | 0 | 0 | 0 | 0 | 0 | 0 | 0 | 0 | 0 | 0 | 0 | 0 | 0 | GHGs
| 2) Diesel results are for 100% low-sulfur diesel. | [39 empty] | HD | Refuse Truck | HD GHGs | 0 | 0 |  |  |  | 0 | 0 | 0 | 0 | 0 | 0 | 0 | 0 | 0 | 0 | 0 | 0 | 0 | GHGs
| 3) Gasoline results use E10 formulation with | 100% | share of reformulated gasoline and | 3: 9.8%; 4: share of ethanol; ethanol contains 2% gasoline as a denaturant | [6 empty] | HD | Single Unit Short-Haul Truck | HD GHGs | 0 | 0 |  |  |  | 0 | 0 | 0 | 0 | 0 | 0 | 0 | 0 | 0 | 0 | 0 | 0 | 0 | GHGs
| 4) Calculated Gasoline LHV = | 112193.52 | Btu/gal | 3: 2544.4336; 4: Btu/hp-hr | [6 empty] | HD | Single Unit Long-Haul Truck | HD GHGs | 0 | 0 |  |  |  | 0 | 0 | 0 | 0 | 0 | 0 | 0 | 0 | 0 | 0 | 0 | 0 | 0 | GHGs
| 5) Landfill gas results assume the LFG is trucked 50 miles to the refueling site. | [39 empty] | HD | Combination Short-Haul Truck | HD GHGs | 0 | 0 |  |  |  | 0 | 0 | 0 | 0 | 0 | 0 | 0 | 0 | 0 | 0 | 0 | 0 | 0 | GHGs
| 6) Ethanol results assume E85 actually has | 83.3% | ethanol and | 2: 16.7%; 3: gasoline by volume; ethanol contains 2% gasoline as a denaturant | [6 empty] | HD | Combination Long-Haul Truck | HD GHGs | 0 | 0 |  |  |  | 0 | 0 | 0 | 0 | 0 | 0 | 0 | 0 | 0 | 0 | 0 | 0 | 0 | GHGs
| 7) Biodiesel mix BD20 has | 20% | BD and | 2: 80%; 3: diesel | [6 empty] | HD | School Bus | CO | 0 | 0 |  |  |  | 0 | 0 | 0 | 0 | 0 | 0 | 0 | 0 | 0 | 0 | 0 | 0 | 0 | CO
| 8) Renewable Diesel mix RD20 has | 20% | RD and | 2: 80%; 3: diesel | [6 empty] | HD | School Bus | NOx | 0 | 0 |  |  |  | 0 | 0 | 0 | 0 | 0 | 0 | 0 | 0 | 0 | 0 | 0 | 0 | 0 | NOx
| 9) Simulation year | 2021 | [38 empty] | HD | School Bus | PM10 | 0 | 0 |  |  |  | 0 | 0 | 0 | 0 | 0 | 0 | 0 | 0 | 0 | 0 | 0 | 0 | 0 | PM10
| 10) grams in 1 pound | 453.5924 | grams in 1 short ton | 2: 907184.74 | [6 empty] | HD | School Bus | PM10 (TBW) | 0 | [7 empty] | 0 | 0 | 0 | 0 | 0 | 0 | 0 | 0 | 0 | 0 | PM10 (TBW)
| 11) PEV Charging Efficiency | 85% | [38 empty] | HD | School Bus | PM2.5 | 0 | 0 |  |  |  | 0 | 0 | 0 | 0 | 0 | 0 | 0 | 0 | 0 | 0 | 0 | 0 | 0 | PM2.5
| 12) LD EV Type | EV300 | [38 empty] | HD | School Bus | PM2.5 (TBW) | 0 | [7 empty] | 0 | 0 | 0 | 0 | 0 | 0 | 0 | 0 | 0 | 0 | PM2.5 (TBW)
[41 empty] | HD | School Bus | VOC | 0 | 0 |  |  |  | 0 | 0 | 0 | 0 | 0 | 0 | 0 | 0 | 0 | 0 | 0 | 0 | 0 | VOC
[41 empty] | HD | School Bus | VOC (Evap) | 0 | [7 empty] | 0 | 0 | 0 | 0 | 0 | 0 | 0 | 0 | 0 | 0 | VOC (Evap)
|  | Unit | Convert to GGE | 2: Convert to DGE | [6 empty] | HD | School Bus | SOx | 0 | 0 |  |  |  | 0 | 0 | 0 | 0 | 0 | 0 | 0 | 0 | 0 | 0 | 0 | 0 | 0 | SOx
| Gasoline | gasoline gallon | 1 | 2: 1.1541 | [6 empty] | HD | Transit Bus | CO | 0 | 0 |  |  |  | 0 | 0 | 0 | 0 | 0 | 0 | 0 | 0 | 0 | 0 | 0 | 0 | 0 | CO
| Diesel | diesel gallon | 0.86644 | [37 empty] | HD | Transit Bus | NOx | 0 | 0 |  |  |  | 0 | 0 | 0 | 0 | 0 | 0 | 0 | 0 | 0 | 0 | 0 | 0 | 0 | NOx | bar: 2
| Electricity | kWh | 32.8807 | 2: 37.9491 | [6 empty] | HD | Transit Bus | PM10 | 0 | 0 |  |  |  | 0 | 0 | 0 | 0 | 0 | 0 | 0 | 0 | 0 | 0 | 0 | 0 | 0 | PM10
| Gaseous Hydrogen (G.H2) | H2 kg | 1 | 2: 1.1541 | [6 empty] | HD | Transit Bus | PM10 (TBW) | 0 | [7 empty] | 0 | 0 | 0 | 0 | 0 | 0 | 0 | 0 | 0 | 0 | PM10 (TBW)
| Biodiesel (B20) | B20 gallon | 0.87995 | 2: 1.0156 | [6 empty] | HD | Transit Bus | PM2.5 | 0 | 0 |  |  |  | 0 | 0 | 0 | 0 | 0 | 0 | 0 | 0 | 0 | 0 | 0 | 0 | 0 | PM2.5
| Biodiesel (B100) | B100 gallon | 0.93847 | 2: 1.0831 | [6 empty] | HD | Transit Bus | PM2.5 (TBW) | 0 | [7 empty] | 0 | 0 | 0 | 0 | 0 | 0 | 0 | 0 | 0 | 0 | PM2.5 (TBW)
| Renewable Diesel (RD20) | RD20 gallon | 0.87537 | 2: 1.0103 | [6 empty] | HD | Transit Bus | VOC | 0 | 0 |  |  |  | 0 | 0 | 0 | 0 | 0 | 0 | 0 | 0 | 0 | 0 | 0 | 0 | 0 | VOC
| Renewable Diesel (RD100) | RD100 gallon | 0.91298 | 2: 1.0537 | [6 empty] | HD | Transit Bus | VOC (Evap) | 0 | [7 empty] | 0 | 0 | 0 | 0 | 0 | 0 | 0 | 0 | 0 | 0 | VOC (Evap)
| Ethanol (E85) | E85 gallon | 1.3629 | 2: 1.573 | [6 empty] | HD | Transit Bus | SOx | 0 | 0 |  |  |  | 0 | 0 | 0 | 0 | 0 | 0 | 0 | 0 | 0 | 0 | 0 | 0 | 0 | SOx
| Propane (LPG) | LPG gallon | 1.3207 | 2: 1.5243 | [6 empty] | HD | Refuse Truck | CO | 0 | 0 |  |  |  | 0 | 0 | 0 | 0 | 0 | 0 | 0 | 0 | 0 | 0 | 0 | 0 | 0 | CO
| Compressed Natural Gas (CNG) | CNG GGE | 1 | 2: 1.1541 | [6 empty] | HD | Refuse Truck | NOx | 0 | 0 |  |  |  | 0 | 0 | 0 | 0 | 0 | 0 | 0 | 0 | 0 | 0 | 0 | 0 | 0 | NOx
| Liquefied Natural Gas (LNG) | LNG DGE | 1.5015 | 2: 1.733 | [6 empty] | HD | Refuse Truck | PM10 | 0 | 0 |  |  |  | 0 | 0 | 0 | 0 | 0 | 0 | 0 | 0 | 0 | 0 | 0 | 0 | 0 | PM10
[41 empty] | HD | Refuse Truck | PM10 (TBW) | 0 | [7 empty] | 0 | 0 | 0 | 0 | 0 | 0 | 0 | 0 | 0 | 0 | PM10 (TBW)
[41 empty] | HD | Refuse Truck | PM2.5 | 0 | 0 |  |  |  | 0 | 0 | 0 | 0 | 0 | 0 | 0 | 0 | 0 | 0 | 0 | 0 | 0 | PM2.5
| 4. Electric Generation Mix: Data Table for On-Road Simulation | [39 empty] | HD | Refuse Truck | PM2.5 (TBW) | 0 | [7 empty] | 0 | 0 | 0 | 0 | 0 | 0 | 0 | 0 | 0 | 0 | PM2.5 (TBW)
|  | U.S. Average Mix | Alaska Systems Coordinating Council (ASCC) | 2: Florida Reliability Coordinating Council (FRCC); 3: Hawaiian Islands Coordinating Council (HICC); 4: Midwest Reliability Organization (MRO); 5: Northeast Power Coordinating Council (NPCC); 6: Reliability First Corporation (RFC); 7: SERC Reliability Corporation (SERC); 8: Southwest Power Pool (SPP); 9: Texas Regional Entity (TRE); 10: Western Electricity Coordinating Council (WECC); 11: User Mix | [6 empty] | HD | Refuse Truck | VOC | 0 | 0 |  |  |  | 0 | 0 | 0 | 0 | 0 | 0 | 0 | 0 | 0 | 0 | 0 | 0 | 0 | VOC
| Residual oil | 0.2736% | 15.71% | 2: 0.1375%; 3: 67.73%; 4: 0.1859%; 5: 0.1779%; 6: 0.1323%; 7: 0.2%; 8: 0.1193%; 9: 0.07495%; 10: 0.14%; 11: 0.2736% | [6 empty] | HD | Refuse Truck | VOC (Evap) | 0 | [7 empty] | 0 | 0 | 0 | 0 | 0 | 0 | 0 | 0 | 0 | 0 | VOC (Evap)
| Natural gas | 36.47% | 42.07% | 2: 68.72%; 3: 0%; 4: 28.19%; 5: 47.26%; 6: 38.17%; 7: 32.52%; 8: 26.01%; 9: 44.6%; 10: 32.33%; 11: 36.47% | [6 empty] | HD | Refuse Truck | SOx | 0 | 0 |  |  |  | 0 | 0 | 0 | 0 | 0 | 0 | 0 | 0 | 0 | 0 | 0 | 0 | 0 | SOx
| Coal | 23.84% | 11.5% | 2: 12.4%; 3: 12.83%; 4: 40.15%; 5: 1.181%; 6: 23.67%; 7: 28.95%; 8: 29.26%; 9: 17.84%; 10: 16.67%; 11: 23.84% | [6 empty] | HD | Single Unit Short-Haul Truck | CO | 0 | 0 |  |  |  | 0 | 0 | 0 | 0 | 0 | 0 | 0 | 0 | 0 | 0 | 0 | 0 | 0 | CO
| Nuclear power | 19.56% | 0% | 2: 13.44%; 3: 0%; 4: 15%; 5: 27.01%; 6: 31.9%; 7: 31.37%; 8: 5.844%; 9: 10.57%; 10: 8.14%; 11: 19.56% | [6 empty] | HD | Single Unit Short-Haul Truck | NOx | 0 | 0 |  |  |  | 0 | 0 | 0 | 0 | 0 | 0 | 0 | 0 | 0 | 0 | 0 | 0 | 0 | NOx
| Biomass | 0.32% | 0.6224% | 2: 0.1975%; 3: 2.822%; 4: 0.2582%; 5: 1.403%; 6: 0.1429%; 7: 0.424%; 8: 0.001115%; 9: 0.02423%; 10: 0.4866%; 11: 0.32% | [6 empty] | HD | Single Unit Short-Haul Truck | PM10 | 0 | 0 |  |  |  | 0 | 0 | 0 | 0 | 0 | 0 | 0 | 0 | 0 | 0 | 0 | 0 | 0 | PM10
| Others (Wind, Solar, Hydro, etc) | 19.54% | 30.1% | 2: 5.11%; 3: 16.61%; 4: 16.22%; 5: 22.96%; 6: 5.986%; 7: 6.541%; 8: 38.77%; 9: 26.89%; 10: 42.24%; 11: 19.54% | [6 empty] | HD | Single Unit Short-Haul Truck | PM10 (TBW) | 0 | [7 empty] | 0 | 0 | 0 | 0 | 0 | 0 | 0 | 0 | 0 | 0 | PM10 (TBW)
[41 empty] | HD | Single Unit Short-Haul Truck | PM2.5 | 0 | 0 |  |  |  | 0 | 0 | 0 | 0 | 0 | 0 | 0 | 0 | 0 | 0 | 0 | 0 | 0 | PM2.5
| 5. Electric Generation Mix for On-Road Simulation | [39 empty] | HD | Single Unit Short-Haul Truck | PM2.5 (TBW) | 0 | [7 empty] | 0 | 0 | 0 | 0 | 0 | 0 | 0 | 0 | 0 | 0 | PM2.5 (TBW)
|  | Mix for Transportation Use | [38 empty] | HD | Single Unit Short-Haul Truck | VOC | 0 | 0 |  |  |  | 0 | 0 | 0 | 0 | 0 | 0 | 0 | 0 | 0 | 0 | 0 | 0 | 0 | VOC
| Residual oil | 0.2% | [38 empty] | HD | Single Unit Short-Haul Truck | VOC (Evap) | 0 | [7 empty] | 0 | 0 | 0 | 0 | 0 | 0 | 0 | 0 | 0 | 0 | VOC (Evap)
| Natural gas | 32.52% | [38 empty] | HD | Single Unit Short-Haul Truck | SOx | 0 | 0 |  |  |  | 0 | 0 | 0 | 0 | 0 | 0 | 0 | 0 | 0 | 0 | 0 | 0 | 0 | SOx
| Coal | 28.95% | [38 empty] | HD | Single Unit Long-Haul Truck | CO | 0 | 0 |  |  |  | 0 | 0 | 0 | 0 | 0 | 0 | 0 | 0 | 0 | 0 | 0 | 0 | 0 | CO
| Nuclear power | 31.37% | [38 empty] | HD | Single Unit Long-Haul Truck | NOx | 0 | 0 |  |  |  | 0 | 0 | 0 | 0 | 0 | 0 | 0 | 0 | 0 | 0 | 0 | 0 | 0 | NOx
| Biomass | 0.424% | [38 empty] | HD | Single Unit Long-Haul Truck | PM10 | 0 | 0 |  |  |  | 0 | 0 | 0 | 0 | 0 | 0 | 0 | 0 | 0 | 0 | 0 | 0 | 0 | PM10
| Others (Wind, Solar, Hydro, etc) | 6.541% | [38 empty] | HD | Single Unit Long-Haul Truck | PM10 (TBW) | 0 | [7 empty] | 0 | 0 | 0 | 0 | 0 | 0 | 0 | 0 | 0 | 0 | PM10 (TBW)
[41 empty] | HD | Single Unit Long-Haul Truck | PM2.5 | 0 | 0 |  |  |  | 0 | 0 | 0 | 0 | 0 | 0 | 0 | 0 | 0 | 0 | 0 | 0 | 0 | PM2.5
| 6. Electric Generation Mix: Data Table for Off-Road Simulation | [39 empty] | HD | Single Unit Long-Haul Truck | PM2.5 (TBW) | 0 | [7 empty] | 0 | 0 | 0 | 0 | 0 | 0 | 0 | 0 | 0 | 0 | PM2.5 (TBW) | bar: 2 to 11
|  | U.S. Average Mix | Alaska Systems Coordinating Council (ASCC) | 2: Florida Reliability Coordinating Council (FRCC); 3: Hawaiian Islands Coordinating Council (HICC); 4: Midwest Reliability Organization (MRO); 5: Northeast Power Coordinating Council (NPCC); 6: Reliability First Corporation (RFC); 7: SERC Reliability Corporation (SERC); 8: Southwest Power Pool (SPP); 9: Texas Regional Entity (TRE); 10: Western Electricity Coordinating Council (WECC); 11: User Mix | [6 empty] | HD | Single Unit Long-Haul Truck | VOC | 0 | 0 |  |  |  | 0 | 0 | 0 | 0 | 0 | 0 | 0 | 0 | 0 | 0 | 0 | 0 | 0 | VOC
| Residual oil | 0.5329% | 0.8999% | 2: 0.1759%; 3: 0.2466%; 4: 0.5478%; 5: 0.8737%; 6: 0%; 7: #REF!; 8: #REF!; 9: #REF!; 10: #REF!; 11: #REF! | [6 empty] | HD | Single Unit Long-Haul Truck | VOC (Evap) | 0 | [7 empty] | 0 | 0 | 0 | 0 | 0 | 0 | 0 | 0 | 0 | 0 | VOC (Evap)
| Natural gas | 17.06% | 26.86% | 2: 40.76%; 3: 28.46%; 4: 47.63%; 5: 22.71%; 6: 0%; 7: #REF!; 8: #REF!; 9: #REF!; 10: #REF!; 11: #REF! | [6 empty] | HD | Single Unit Long-Haul Truck | SOx | 0 | 0 |  |  |  | 0 | 0 | 0 | 0 | 0 | 0 | 0 | 0 | 0 | 0 | 0 | 0 | 0 | SOx
| Coal | 52.94% | 59.77% | 2: 37.68%; 3: 31.17%; 4: 7.646%; 5: 46.05%; 6: 0%; 7: #REF!; 8: #REF!; 9: #REF!; 10: #REF!; 11: #REF! | [6 empty] | HD | Combination Short-Haul Truck | CO | 0 | 0 |  |  |  | 0 | 0 | 0 | 0 | 0 | 0 | 0 | 0 | 0 | 0 | 0 | 0 | 0 | CO
| Nuclear power | 26.04% | 4.481% | 2: 13.31%; 3: 10.33%; 4: 16.62%; 5: 20.33%; 6: 0%; 7: #REF!; 8: #REF!; 9: #REF!; 10: #REF!; 11: #REF! | [6 empty] | HD | Combination Short-Haul Truck | NOx | 0 | 0 |  |  |  | 0 | 0 | 0 | 0 | 0 | 0 | 0 | 0 | 0 | 0 | 0 | 0 | 0 | NOx
| Biomass | 0.1529% | 0% | 2: 0%; 3: 0.5369%; 4: 1.254%; 5: 0.2884%; 6: 0%; 7: #REF!; 8: #REF!; 9: #REF!; 10: #REF!; 11: #REF! | [6 empty] | HD | Combination Short-Haul Truck | PM10 | 0 | 0 |  |  |  | 0 | 0 | 0 | 0 | 0 | 0 | 0 | 0 | 0 | 0 | 0 | 0 | 0 | PM10
| Others (Wind, Solar, Hydro, etc) | 3.273% | 7.982% | 2: 8.073%; 3: 29.27%; 4: 26.3%; 5: 9.751%; 6: 100%; 7: #REF!; 8: #REF!; 9: #REF!; 10: #REF!; 11: #REF! | [6 empty] | HD | Combination Short-Haul Truck | PM10 (TBW) | 0 | [7 empty] | 0 | 0 | 0 | 0 | 0 | 0 | 0 | 0 | 0 | 0 | PM10 (TBW)
[41 empty] | HD | Combination Short-Haul Truck | PM2.5 | 0 | 0 |  |  |  | 0 | 0 | 0 | 0 | 0 | 0 | 0 | 0 | 0 | 0 | 0 | 0 | 0 | PM2.5
| 7. Electric Generation Mix for Off-Road Simulation | [39 empty] | HD | Combination Short-Haul Truck | PM2.5 (TBW) | 0 | [7 empty] | 0 | 0 | 0 | 0 | 0 | 0 | 0 | 0 | 0 | 0 | PM2.5 (TBW)
|  | Mix for Transportation Use | [38 empty] | HD | Combination Short-Haul Truck | VOC | 0 | 0 |  |  |  | 0 | 0 | 0 | 0 | 0 | 0 | 0 | 0 | 0 | 0 | 0 | 0 | 0 | VOC
| Residual oil | [39 empty] | HD | Combination Short-Haul Truck | VOC (Evap) | 0 | [7 empty] | 0 | 0 | 0 | 0 | 0 | 0 | 0 | 0 | 0 | 0 | VOC (Evap)
| Natural gas | [39 empty] | HD | Combination Short-Haul Truck | SOx | 0 | 0 |  |  |  | 0 | 0 | 0 | 0 | 0 | 0 | 0 | 0 | 0 | 0 | 0 | 0 | 0 | SOx
| Coal | [39 empty] | HD | Combination Long-Haul Truck | CO | 0 | 0 |  |  |  | 0 | 0 | 0 | 0 | 0 | 0 | 0 | 0 | 0 | 0 | 0 | 0 | 0 | CO
| Nuclear power | [39 empty] | HD | Combination Long-Haul Truck | NOx | 0 | 0 |  |  |  | 0 | 0 | 0 | 0 | 0 | 0 | 0 | 0 | 0 | 0 | 0 | 0 | 0 | NOx
| Biomass | [39 empty] | HD | Combination Long-Haul Truck | PM10 | 0 | 0 |  |  |  | 0 | 0 | 0 | 0 | 0 | 0 | 0 | 0 | 0 | 0 | 0 | 0 | 0 | PM10
| Others (Wind, Solar, Hydro, etc) | [39 empty] | HD | Combination Long-Haul Truck | PM10 (TBW) | 0 | [7 empty] | 0 | 0 | 0 | 0 | 0 | 0 | 0 | 0 | 0 | 0 | PM10 (TBW)
[41 empty] | HD | Combination Long-Haul Truck | PM2.5 | 0 | 0 |  |  |  | 0 | 0 | 0 | 0 | 0 | 0 | 0 | 0 | 0 | 0 | 0 | 0 | 0 | PM2.5
[41 empty] | HD | Combination Long-Haul Truck | PM2.5 (TBW) | 0 | [7 empty] | 0 | 0 | 0 | 0 | 0 | 0 | 0 | 0 | 0 | 0 | PM2.5 (TBW)
[41 empty] | HD | Combination Long-Haul Truck | VOC | 0 | 0 |  |  |  | 0 | 0 | 0 | 0 | 0 | 0 | 0 | 0 | 0 | 0 | 0 | 0 | 0 | VOC
[41 empty] | HD | Combination Long-Haul Truck | VOC (Evap) | 0 | [7 empty] | 0 | 0 | 0 | 0 | 0 | 0 | 0 | 0 | 0 | 0 | VOC (Evap)
[41 empty] | HD | Combination Long-Haul Truck | SOx | 0 | 0 |  |  |  | 0 | 0 | 0 | 0 | 0 | 0 | 0 | 0 | 0 | 0 | 0 | 0 | 0 | SOx
Electric Generation Mixes
| U.S. Mix: Transportation Use |  |  | 7: U.S. Mix: Stationary Use; 15: ASCC Mix: Transportation Use; 21: ASCC Mix: Stationary Use; 29: FRCC Mix: Transportation Use | [6 empty] | FRCC Mix: Stationary Use | [7 empty] | HICC Mix: Transportation Use | [7 empty] | HICC Mix: Stationary Use | [7 empty] | MISO (former MRO) Mix: Transportation Use | [7 empty] | MRO (former MRO) Mix: Stationary Use | [7 empty] | NPCC Mix: Transportation Use | [7 empty] | NPCC Mix: Stationary Use | [7 empty] | PJM (former RFC) Mix: Transportation Use | [7 empty] | PJM (former RFC) Mix: Stationary Use
|  | 0.2736% | 36.47% | 23.84% | 19.56% | 0.32% | 19.54% |  |  | 0.2736% | 36.47% | 23.84% | 19.56% | 0.32% | 19.54% |  |  | 15.71% | 42.07% | 11.5% | 0% | 0.6224% | 30.1% |  |  | 15.71% | 42.07% | 11.5% | 0% | 0.6224% | 30.1% |  |  | 0.1375% | 68.72% | 12.4% | 13.44% | 0.1975% | 5.11% |  |  | 0.1375% | 68.72% | 12.4% | 13.44% | 0.1975% | 5.11% |  |  | 67.73% | 0% | 12.83% | 0% | 2.822% | 16.61% |  |  | 67.73% | 0% | 12.83% | 0% | 2.822% | 16.61% |  |  | 0.1859% | 28.19% | 40.15% | 15% | 0.2582% | 16.22% |  |  | 0.1859% | 28.19% | 40.15% | 15% | 0.2582% | 16.22% |  |  | 0.1779% | 47.26% | 1.181% | 27.01% | 1.403% | 22.96% |  |  | 0.1779% | 47.26% | 1.181% | 27.01% | 1.403% | 22.96% |  |  | 0.1323% | 38.17% | 23.67% | 31.9% | 0.1429% | 5.986% |  |  | 0.1807% | 35.21% | 25.23% | 33.87% | 0.1597% | 5.347%
|  | 0.2736% | 36.47% | 23.84% | 19.56% | 0.32% | 19.54% |  |  | 0.2736% | 36.47% | 23.84% | 19.56% | 0.32% | 19.54% |  |  | 15.71% | 42.07% | 11.5% | 0% | 0.6224% | 30.1% |  |  | 15.71% | 42.07% | 11.5% | 0% | 0.6224% | 30.1% |  |  | 0.1375% | 68.72% | 12.4% | 13.44% | 0.1975% | 5.11% |  |  | 0.1375% | 68.72% | 12.4% | 13.44% | 0.1975% | 5.11% |  |  | 67.73% | 0% | 12.83% | 0% | 2.822% | 16.61% |  |  | 67.73% | 0% | 12.83% | 0% | 2.822% | 16.61% |  |  | 0.1859% | 28.19% | 40.15% | 15% | 0.2582% | 16.22% |  |  | 0.1859% | 28.19% | 40.15% | 15% | 0.2582% | 16.22% |  |  | 0.1779% | 47.26% | 1.181% | 27.01% | 1.403% | 22.96% |  |  | 0.1779% | 47.26% | 1.181% | 27.01% | 1.403% | 22.96% |  |  | 0.1323% | 38.17% | 23.67% | 31.9% | 0.1429% | 5.986% |  |  | 0.1807% | 35.21% | 25.23% | 33.87% | 0.1597% | 5.347%
| 5-year period | Residual Oil | Natural Gas | Coal | Nuclear | Biomass | Others |  | 5-year period | Residual Oil | Natural Gas | Coal | Nuclear | Biomass | Others |  | 5-year period | Residual Oil | Natural Gas | Coal | Nuclear | Biomass | Others |  | 5-year period | Residual Oil | Natural Gas | Coal | Nuclear | Biomass | Others |  | 5-year period | Residual Oil | Natural Gas | Coal | Nuclear | Biomass | Others |  | 5-year period | Residual Oil | Natural Gas | Coal | Nuclear | Biomass | Others |  | 5-year period | Residual Oil | Natural Gas | Coal | Nuclear | Biomass | Others |  | 5-year period | Residual Oil | Natural Gas | Coal | Nuclear | Biomass | Others |  | 5-year period | Residual Oil | Natural Gas | Coal | Nuclear | Biomass | Others |  | 5-year period | Residual Oil | Natural Gas | Coal | Nuclear | Biomass | Others |  | 5-year period | Residual Oil | Natural Gas | Coal | Nuclear | Biomass | Others |  | 5-year period | Residual Oil | Natural Gas | Coal | Nuclear | Biomass | Others |  | 5-year period | Residual Oil | Natural Gas | Coal | Nuclear | Biomass | Others |  | 5-year period | Residual Oil | Natural Gas | Coal | Nuclear | Biomass | Others
| 1990 | 4.2% | 12.3% | 52.5% | 19% | 1.1% | 10.9% |  | 199000% | 4.2% | 12.3% | 52.5% | 19% | 1.1% | 10.9% |  | 1990 | 7.498% | 63.87% | 6.943% | 0% | 0% | 21.69% |  | 199000% | 7.498% | 63.87% | 6.943% | 0% | 0% | 21.69% |  | 1990 | 20.3% | 14.16% | 47.78% | 17.62% | 0% | 0.1412% |  | 199000% | 20.3% | 14.16% | 47.78% | 17.62% | 0% | 0.1412% |  | 1990 | 99.64% | 0% | 0% | 0% | 0% | 0.3595% |  | 199000% | 99.64% | 0% | 0% | 0% | 0% | 0.3595% |  | 1990 | 0.3399% | 0.6122% | 72.99% | 19.81% | 0% | 6.244% |  | 199000% | 0.3399% | 0.6122% | 72.99% | 19.81% | 0% | 6.244% |  | 1990 | 33.6% | 17.87% | 14.18% | 25.48% | 0% | 8.872% |  | 199000% | 33.6% | 17.87% | 14.18% | 25.48% | 0% | 8.872% |  | 1990 | 1.827% | 1.093% | 77.26% | 18.32% | 0% | 1.499% |  | 199000% | 1.827% | 1.093% | 77.26% | 18.32% | 0% | 1.499%
| 1995 | 2.2% | 14.8% | 51% | 20.1% | 1.2% | 10.7% |  | 199500% | 2.2% | 14.8% | 51% | 20.1% | 1.2% | 10.7% |  | 1995 | 10.04% | 55.27% | 6.38% | 0% | 0% | 28.31% |  | 199500% | 10.04% | 55.27% | 6.38% | 0% | 0% | 28.31% |  | 1995 | 14.67% | 23.61% | 42.04% | 19.53% | 0% | 0.1569% |  | 199500% | 14.67% | 23.61% | 42.04% | 19.53% | 0% | 0.1569% |  | 1995 | 99.74% | 0% | 0% | 0% | 0% | 0.2578% |  | 199500% | 99.74% | 0% | 0% | 0% | 0% | 0.2578% |  | 1995 | 0.4123% | 1.02% | 72.25% | 18.65% | 0% | 7.662% |  | 199500% | 0.4123% | 1.02% | 72.25% | 18.65% | 0% | 7.662% |  | 1995 | 15.62% | 28.62% | 11.15% | 36.68% | 0% | 7.945% |  | 199500% | 15.62% | 28.62% | 11.15% | 36.68% | 0% | 7.945% |  | 1995 | 1.056% | 1.598% | 75.28% | 20.89% | 0% | 1.181% |  | 199500% | 1.056% | 1.598% | 75.28% | 20.89% | 0% | 1.181%
| 2000 | 2.9% | 15.8% | 51.7% | 19.8% | 1.1% | 8.7% |  | 200000% | 2.9% | 15.8% | 51.7% | 19.8% | 1.1% | 8.7% |  | 2000 | 11.28% | 64.69% | 3.745% | 0% | 0% | 20.29% |  | 200000% | 11.28% | 64.69% | 3.745% | 0% | 0% | 20.29% |  | 2000 | 20.21% | 21.19% | 39.52% | 19.01% | 0% | 0.06731% |  | 200000% | 20.21% | 21.19% | 39.52% | 19.01% | 0% | 0.06731% |  | 2000 | 99.73% | 0% | 0% | 0% | 0% | 0.2718% |  | 200000% | 99.73% | 0% | 0% | 0% | 0% | 0.2718% |  | 2000 | 0.4157% | 1.107% | 74.46% | 17.73% | 0% | 6.286% |  | 200000% | 0.4157% | 1.107% | 74.46% | 17.73% | 0% | 6.286% |  | 2000 | 14.38% | 11.51% | 13.22% | 58.09% | 0% | 2.796% |  | 200000% | 14.38% | 11.51% | 13.22% | 58.09% | 0% | 2.796% |  | 2000 | 0.9975% | 1.216% | 76.94% | 19.55% | 0% | 1.298% |  | 200000% | 0.9975% | 1.216% | 76.94% | 19.55% | 0% | 1.298%
| 2005 | 2.9% | 15.7% | 51.7% | 20.3% | 1.2% | 8.2% |  | 200500% | 2.9% | 15.7% | 51.7% | 20.3% | 1.2% | 8.2% |  | 2005 | 11.53% | 60.15% | 3.688% | 0% | 0% | 24.63% |  | 200500% | 11.53% | 60.15% | 3.688% | 0% | 0% | 24.63% |  | 2005 | 18.42% | 37.37% | 29.35% | 14.67% | 0% | 0.1906% |  | 200500% | 18.42% | 37.37% | 29.35% | 14.67% | 0% | 0.1906% |  | 2005 | 99.84% | 0% | 0% | 0% | 0% | 0.1571% |  | 200500% | 99.84% | 0% | 0% | 0% | 0% | 0.1571% |  | 2005 | 0.6799% | 3.616% | 74.12% | 16.96% | 0% | 4.616% |  | 200500% | 0.6799% | 3.616% | 74.12% | 16.96% | 0% | 4.616% |  | 2005 | 16.4% | 10.99% | 20.19% | 36.49% | 0.246% | 15.69% |  | 200500% | 16.4% | 10.99% | 20.19% | 36.49% | 0.246% | 15.69% |  | 2005 | 0.4176% | 0.9533% | 88.89% | 8.4% | 0% | 1.343% |  | 200500% | 0.4176% | 0.9533% | 88.89% | 8.4% | 0% | 1.343%
| 2010 | 0.8737% | 22.71% | 46.05% | 20.33% | 0.2884% | 9.751% |  | 201000% | 0.8737% | 22.71% | 46.05% | 20.33% | 0.2884% | 9.751% |  | 2010 | 14.26% | 59.38% | 3.054% | 0% | 0.872% | 22.43% |  | 201000% | 14.26% | 59.38% | 3.054% | 0% | 0.872% | 22.43% |  | 2010 | 4.245% | 58.11% | 24.73% | 11.2% | 0.1827% | 1.533% |  | 201000% | 4.245% | 58.11% | 24.73% | 11.2% | 0.1827% | 1.533% |  | 2010 | 96.3% | 3.414% | 0% | 0% | 0% | 0.2858% |  | 201000% | 96.3% | 3.414% | 0% | 0% | 0% | 0.2858% |  | 2010 | 0.3257% | 3.296% | 65.52% | 15.14% | 0.3084% | 15.41% |  | 201000% | 0.3257% | 3.296% | 65.52% | 15.14% | 0.3084% | 15.41% |  | 2010 | 1.097% | 40.95% | 10.34% | 30.47% | 1.414% | 15.73% |  | 201000% | 1.097% | 40.95% | 10.34% | 30.47% | 1.414% | 15.73% |  | 2010 | 0.3446% | 9.589% | 59.61% | 27.95% | 0.128% | 2.381% |  | 201000% | 0.3446% | 9.589% | 59.61% | 27.95% | 0.128% | 2.381%
| 2013 | 0.6236% | 26.16% | 40.32% | 20.24% | 0.3136% | 12.34% |  | 201300% | 0.6236% | 26.16% | 40.32% | 20.24% | 0.3136% | 12.34% |  | 2013 | 7.374% | 54.41% | 9.239% | 0% | 1.034% | 27.94% |  | 201300% | 7.374% | 54.41% | 9.239% | 0% | 1.034% | 27.94% |  | 2013 | 1.233% | 63.48% | 20.58% | 12.84% | 0.1866% | 1.672% |  | 201300% | 1.233% | 63.48% | 20.58% | 12.84% | 0.1866% | 1.672% |  | 2013 | 67.87% | 0% | 14.81% | 0% | 3.273% | 14.04% |  | 201300% | 67.87% | 0% | 14.81% | 0% | 3.273% | 14.04% |  | 2013 | 0.1181% | 5.042% | 62.12% | 11.31% | 0.4009% | 21% |  | 201300% | 0.1181% | 5.042% | 62.12% | 11.31% | 0.4009% | 21% |  | 2013 | 0.733% | 42.72% | 4.337% | 33.05% | 1.432% | 17.73% |  | 201300% | 0.733% | 42.72% | 4.337% | 33.05% | 1.432% | 17.73% |  | 2013 | 0.4529% | 14.27% | 51.69% | 29.73% | 0.1163% | 3.747% |  | 201300% | 0.4529% | 14.27% | 51.69% | 29.73% | 0.1163% | 3.747%
| 2014 | 0.7173% | 26.19% | 39.84% | 20.23% | 0.3827% | 12.64% |  | 201400% | 0.7173% | 26.19% | 39.84% | 20.23% | 0.3827% | 12.64% |  | 2014 | 7.374% | 54.41% | 9.239% | 0% | 1.034% | 27.94% |  | 201400% | 7.374% | 54.41% | 9.239% | 0% | 1.034% | 27.94% |  | 2014 | 0.8571% | 62.31% | 21.95% | 12.9% | 0.4344% | 1.548% |  | 201400% | 0.8571% | 62.31% | 21.95% | 12.9% | 0.4344% | 1.548% |  | 2014 | 67.87% | 0% | 14.81% | 0% | 3.273% | 14.04% |  | 201400% | 67.87% | 0% | 14.81% | 0% | 3.273% | 14.04% |  | 2014 | 0.1409% | 3.735% | 59.16% | 11.98% | 0.5145% | 24.47% |  | 201400% | 0.1409% | 3.735% | 59.16% | 11.98% | 0.5145% | 24.47% |  | 2014 | 1.781% | 42.24% | 3.757% | 32.46% | 1.661% | 18.1% |  | 201400% | 1.781% | 42.24% | 3.757% | 32.46% | 1.661% | 18.1% |  | 2014 | 0.5945% | 15.17% | 50.56% | 29.49% | 0.1182% | 4.066% |  | 201400% | 0.5945% | 15.17% | 50.56% | 29.49% | 0.1182% | 4.066%
| 2015 | 0.6776% | 31.64% | 34.17% | 20.33% | 0.3693% | 12.81% |  | 201500% | 0.6776% | 31.64% | 34.17% | 20.33% | 0.3693% | 12.81% |  | 2015 | 11.88% | 49.16% | 10.62% | 0% | 0.8734% | 27.47% |  | 201500% | 11.88% | 49.16% | 10.62% | 0% | 0.8734% | 27.47% |  | 2015 | 0.9498% | 66.86% | 17.76% | 12.53% | 0.3044% | 1.594% |  | 201500% | 0.9498% | 66.86% | 17.76% | 12.53% | 0.3044% | 1.594% |  | 2015 | 69.4% | 0% | 13.22% | 0% | 3.172% | 14.21% |  | 201500% | 69.4% | 0% | 13.22% | 0% | 3.172% | 14.21% |  | 2015 | 0.1041% | 6.679% | 55.58% | 12.49% | 0.4794% | 24.67% |  | 201500% | 0.1041% | 6.679% | 55.58% | 12.49% | 0.4794% | 24.67% |  | 2015 | 1.514% | 45.7% | 2.385% | 30.85% | 1.744% | 17.8% |  | 201500% | 1.514% | 45.7% | 2.385% | 30.85% | 1.744% | 17.8% |  | 2015 | 0.5334% | 20.4% | 43.82% | 30.64% | 0.1024% | 4.509% |  | 201500% | 0.5334% | 20.4% | 43.82% | 30.64% | 0.1024% | 4.509%
| 2016 | 0.5809% | 32.66% | 31.4% | 20.53% | 0.3447% | 14.48% |  | 201600% | 0.5809% | 32.66% | 31.4% | 20.53% | 0.3447% | 14.48% |  | 2016 | 13.12% | 47.99% | 9.379% | 0% | 0.679% | 28.82% |  | 201600% | 13.12% | 47.99% | 9.379% | 0% | 0.679% | 28.82% |  | 2016 | 1.241% | 67.53% | 16.28% | 13.04% | 0.1307% | 1.774% |  | 201600% | 1.241% | 67.53% | 16.28% | 13.04% | 0.1307% | 1.774% |  | 2016 | 66.74% | 0% | 15.05% | 0% | 3.613% | 14.59% |  | 201600% | 66.74% | 0% | 15.05% | 0% | 3.613% | 14.59% |  | 2016 | 0.1764% | 8.06% | 51.15% | 12.71% | 0.4033% | 27.49% |  | 201600% | 0.1764% | 8.06% | 51.15% | 12.71% | 0.4033% | 27.49% |  | 2016 | 0.5239% | 46.77% | 1.64% | 30.69% | 1.806% | 18.57% |  | 201600% | 0.5239% | 46.77% | 1.64% | 30.69% | 1.806% | 18.57% |  | 2016 | 0.3568% | 24.56% | 39.43% | 30.89% | 0.1209% | 4.648% |  | 201600% | 0.3568% | 24.56% | 39.43% | 30.89% | 0.1209% | 4.648%
| 2017 | 0.5068% | 30.6% | 31.04% | 20.85% | 0.3578% | 16.65% |  | 201700% | 0.5068% | 30.6% | 31.04% | 20.85% | 0.3578% | 16.65% |  | 2017 | 13.55% | 49.79% | 8.553% | 0% | 0.6704% | 27.44% |  | 201700% | 13.55% | 49.79% | 8.553% | 0% | 0.6704% | 27.44% |  | 2017 | 0.6546% | 68.67% | 15.39% | 13.04% | 0.2814% | 1.962% |  | 201700% | 0.6546% | 68.67% | 15.39% | 13.04% | 0.2814% | 1.962% |  | 2017 | 67.61% | 0% | 14.02% | 0% | 2.984% | 15.39% |  | 201700% | 67.61% | 0% | 14.02% | 0% | 2.984% | 15.39% |  | 2017 | 0.1417% | 6.724% | 50.56% | 11.53% | 0.445% | 30.6% |  | 201700% | 0.1417% | 6.724% | 50.56% | 11.53% | 0.445% | 30.6% |  | 2017 | 0.5454% | 43.09% | 0.9654% | 31.75% | 1.863% | 21.79% |  | 201700% | 0.5454% | 43.09% | 0.9654% | 31.75% | 1.863% | 21.79% |  | 2017 | 0.283% | 23.1% | 38.89% | 32.34% | 0.1264% | 5.255% |  | 201700% | 0.283% | 23.1% | 38.89% | 32.34% | 0.1264% | 5.255%
| 2018 | 0.4128% | 33.44% | 28.96% | 20.31% | 0.3419% | 16.53% |  | 201800% | 0.4128% | 33.44% | 28.96% | 20.31% | 0.3419% | 16.53% |  | 2018 | 13.55% | 49.79% | 8.553% | 0% | 0.6704% | 27.44% |  | 201800% | 13.55% | 49.79% | 8.553% | 0% | 0.6704% | 27.44% |  | 2018 | 0.1829% | 67.32% | 16.56% | 13% | 0.3479% | 2.591% |  | 201800% | 0.1829% | 67.32% | 16.56% | 13% | 0.3479% | 2.591% |  | 2018 | 67.61% | 0% | 14.02% | 0% | 2.984% | 15.39% |  | 201800% | 67.61% | 0% | 14.02% | 0% | 2.984% | 15.39% |  | 2018 | 0.2609% | 10.3% | 47.71% | 10.6% | 0.4188% | 30.7% |  | 201800% | 0.2609% | 10.3% | 47.71% | 10.6% | 0.4188% | 30.7% |  | 2018 | 0.2701% | 41.96% | 2.678% | 32.59% | 1.556% | 20.95% |  | 201800% | 0.2701% | 41.96% | 2.678% | 32.59% | 1.556% | 20.95% |  | 2018 | 0.1585% | 26.11% | 38.61% | 30.04% | 0.0556% | 5.02% |  | 201800% | 0.1585% | 26.11% | 38.61% | 30.04% | 0.0556% | 5.02%
| 2019 | 0.4121% | 36.72% | 24.64% | 20.42% | 0.3176% | 17.49% |  | 201900% | 0.4121% | 36.72% | 24.64% | 20.42% | 0.3176% | 17.49% |  | 2019 | 14.84% | 44.26% | 11.25% | 0% | 0.6185% | 29.02% |  | 201900% | 14.84% | 44.26% | 11.25% | 0% | 0.6185% | 29.02% |  | 2019 | 0.1784% | 69.9% | 13.22% | 13.35% | 0.2287% | 3.123% |  | 201900% | 0.1784% | 69.9% | 13.22% | 13.35% | 0.2287% | 3.123% |  | 2019 | 70.4% | 0% | 13.35% | 0% | 2.99% | 13.25% |  | 201900% | 70.4% | 0% | 13.35% | 0% | 2.99% | 13.25% |  | 2019 | 0.765% | 28.51% | 43.33% | 15.39% | 0.1652% | 11.83% |  | 201900% | 0.765% | 28.51% | 43.33% | 15.39% | 0.1652% | 11.83% |  | 2019 | 0.28% | 42.15% | 2.44% | 32.32% | 0.12% | 22.68% |  | 201900% | 0.28% | 42.15% | 2.44% | 32.32% | 0.12% | 22.68% |  | 2019 | 0.1807% | 35.21% | 25.23% | 33.87% | 0.1597% | 5.347% |  | 201900% | 0.1807% | 35.21% | 25.23% | 33.87% | 0.1597% | 5.347%
| 2020 | 0.3788% | 39.57% | 19.95% | 20.42% | 0.3205% | 19.37% |  | 202000% | 0.3788% | 39.57% | 19.95% | 20.42% | 0.3205% | 19.37% |  | 2020 | 14.84% | 44.26% | 11.25% | 0% | 0.6185% | 29.02% |  | 202000% | 14.84% | 44.26% | 11.25% | 0% | 0.6185% | 29.02% |  | 2020 | 0.1511% | 71.96% | 10.12% | 13.35% | 0.2099% | 4.216% |  | 202000% | 0.1511% | 71.96% | 10.12% | 13.35% | 0.2099% | 4.216% |  | 2020 | 70.4% | 0% | 13.35% | 0% | 2.99% | 13.25% |  | 202000% | 70.4% | 0% | 13.35% | 0% | 2.99% | 13.25% |  | 2020 | 0.8214% | 29.56% | 39.22% | 15.85% | 0.1357% | 14.41% |  | 202000% | 0.8214% | 29.56% | 39.22% | 15.85% | 0.1357% | 14.41% |  | 2020 | 0.1598% | 45.69% | 0.07264% | 29.72% | 1.286% | 23.07% |  | 202000% | 0.1598% | 45.69% | 0.07264% | 29.72% | 1.286% | 23.07% |  | 2020 | 0.1153% | 42.34% | 18.22% | 33.25% | 0.1574% | 5.917% |  | 202000% | 0.1728% | 37.34% | 23.03% | 33.39% | 0.1574% | 5.909%
| 2021 | 0.2736% | 36.47% | 23.84% | 19.56% | 0.32% | 19.54% |  | 202100% | 0.2736% | 36.47% | 23.84% | 19.56% | 0.32% | 19.54% |  | 2021 | 15.71% | 42.07% | 11.5% | 0% | 0.6224% | 30.1% |  | 202100% | 15.71% | 42.07% | 11.5% | 0% | 0.6224% | 30.1% |  | 2021 | 0.1375% | 68.72% | 12.4% | 13.44% | 0.1975% | 5.11% |  | 202100% | 0.1375% | 68.72% | 12.4% | 13.44% | 0.1975% | 5.11% |  | 2021 | 67.73% | 0% | 12.83% | 0% | 2.822% | 16.61% |  | 202100% | 67.73% | 0% | 12.83% | 0% | 2.822% | 16.61% |  | 2021 | 0.1859% | 28.19% | 40.15% | 15% | 0.2582% | 16.22% |  | 202100% | 0.1859% | 28.19% | 40.15% | 15% | 0.2582% | 16.22% |  | 2021 | 0.1779% | 47.26% | 1.181% | 27.01% | 1.403% | 22.96% |  | 202100% | 0.1779% | 47.26% | 1.181% | 27.01% | 1.403% | 22.96% |  | 2021 | 0.1323% | 38.17% | 23.67% | 31.9% | 0.1429% | 5.986%
| 2025 | 0.2347% | 34.66% | 17.68% | 18.89% | 0.2828% | 28.25% |  | 202500% | 0.2347% | 34.66% | 17.68% | 18.89% | 0.2828% | 28.25% |  | 2025 | 15.71% | 42.07% | 11.5% | 0% | 0.6224% | 30.1% |  | 202500% | 15.71% | 42.07% | 11.5% | 0% | 0.6224% | 30.1% |  | 2025 | 0.121% | 62.42% | 9.574% | 12.44% | 0.1799% | 15.26% |  | 202500% | 0.121% | 62.42% | 9.574% | 12.44% | 0.1799% | 15.26% |  | 2025 | 67.73% | 0% | 12.83% | 0% | 2.822% | 16.61% |  | 202500% | 67.73% | 0% | 12.83% | 0% | 2.822% | 16.61% |  | 2025 | 0.1379% | 34.54% | 27.93% | 13.6% | 0.1325% | 23.66% |  | 202500% | 0.1379% | 34.54% | 27.93% | 13.6% | 0.1325% | 23.66% |  | 2025 | 0.1757% | 36.34% | 0.5514% | 24.99% | 1.403% | 36.54% |  | 202500% | 0.1757% | 36.34% | 0.5514% | 24.99% | 1.403% | 36.54% |  | 2025 | 0.1119% | 39.33% | 19.17% | 30.11% | 0.1824% | 11.09% |  | 202500% | 0.1095% | 42.21% | 16.42% | 30.54% | 0.1402% | 10.58%
| 2030 | 0.1944% | 33.47% | 16.06% | 16.74% | 0.2524% | 33.28% |  | 203000% | 0.1944% | 33.47% | 16.06% | 16.74% | 0.2524% | 33.28% |  | 2030 | 15.71% | 42.07% | 11.5% | 0% | 0.6224% | 30.1% |  | 203000% | 15.71% | 42.07% | 11.5% | 0% | 0.6224% | 30.1% |  | 2030 | 0.09795% | 54.49% | 10.96% | 12.03% | 0.1754% | 22.25% |  | 203000% | 0.09795% | 54.49% | 10.96% | 12.03% | 0.1754% | 22.25% |  | 2030 | 67.73% | 0% | 12.83% | 0% | 2.822% | 16.61% |  | 203000% | 67.73% | 0% | 12.83% | 0% | 2.822% | 16.61% |  | 2030 | 0.136% | 40.11% | 28.2% | 6.344% | 0.1658% | 25.04% |  | 203000% | 0.136% | 40.11% | 28.2% | 6.344% | 0.1658% | 25.04% |  | 2030 | 0.1238% | 28.27% | 0.677% | 22.21% | 1.244% | 47.47% |  | 203000% | 0.1238% | 28.27% | 0.677% | 22.21% | 1.244% | 47.47% |  | 2030 | 0.06258% | 39.3% | 14.54% | 29.44% | 0.04054% | 16.62% |  | 203000% | 0.07146% | 37.37% | 16.72% | 29.57% | 0.1435% | 16.13%
| 2035 | 0.1713% | 32.65% | 13.97% | 15.42% | 0.2509% | 37.55% |  | 203500% | 0.1713% | 32.65% | 13.97% | 15.42% | 0.2509% | 37.55% |  | 2035 | 15.71% | 42.07% | 11.5% | 0% | 0.6224% | 30.1% |  | 203500% | 15.71% | 42.07% | 11.5% | 0% | 0.6224% | 30.1% |  | 2035 | 0.06764% | 47.1% | 8.859% | 11.3% | 0.1634% | 32.51% |  | 203500% | 0.06764% | 47.1% | 8.859% | 11.3% | 0.1634% | 32.51% |  | 2035 | 67.73% | 0% | 12.83% | 0% | 2.822% | 16.61% |  | 203500% | 67.73% | 0% | 12.83% | 0% | 2.822% | 16.61% |  | 2035 | 0.1317% | 39.98% | 26.93% | 5.008% | 0.1667% | 27.78% |  | 203500% | 0.1317% | 39.98% | 26.93% | 5.008% | 0.1667% | 27.78% |  | 2035 | 0.02987% | 21.63% | 0.1586% | 21.92% | 1.227% | 55.03% |  | 203500% | 0.02987% | 21.63% | 0.1586% | 21.92% | 1.227% | 55.03% |  | 2035 | 0.05199% | 42.67% | 11.97% | 25.55% | 0.03722% | 19.72% |  | 203500% | 0.067% | 40.69% | 15.8% | 26.43% | 0.1409% | 16.86%
| 2040 | 0.1477% | 33.02% | 12.35% | 14.71% | 0.2398% | 39.54% |  | 204000% | 0.1477% | 33.02% | 12.35% | 14.71% | 0.2398% | 39.54% |  | 2040 | 15.71% | 42.07% | 11.5% | 0% | 0.6224% | 30.1% |  | 204000% | 15.71% | 42.07% | 11.5% | 0% | 0.6224% | 30.1% |  | 2040 | 0.05226% | 48.21% | 8.809% | 10.87% | 0.1572% | 31.9% |  | 204000% | 0.05226% | 48.21% | 8.809% | 10.87% | 0.1572% | 31.9% |  | 2040 | 67.73% | 0% | 12.83% | 0% | 2.822% | 16.61% |  | 204000% | 67.73% | 0% | 12.83% | 0% | 2.822% | 16.61% |  | 2040 | 0.1218% | 40.69% | 24.79% | 4.003% | 0.1597% | 30.23% |  | 204000% | 0.1218% | 40.69% | 24.79% | 4.003% | 0.1597% | 30.23% |  | 2040 | 0.0167% | 20.32% | 0.1525% | 20.97% | 1.161% | 57.38% |  | 204000% | 0.0167% | 20.32% | 0.1525% | 20.97% | 1.161% | 57.38% |  | 2040 | 0.04828% | 44.57% | 11.07% | 24.65% | 0.0339% | 19.62% |  | 204000% | 0.06198% | 44.34% | 14.65% | 24.4% | 0.1402% | 16.42%
| 2045 | 0.1081% | 34.02% | 11.13% | 14.18% | 0.229% | 40.34% |  | 204500% | 0.1081% | 34.02% | 11.13% | 14.18% | 0.229% | 40.34% |  | 2045 | 15.71% | 42.07% | 11.5% | 0% | 0.6224% | 30.1% |  | 204500% | 15.71% | 42.07% | 11.5% | 0% | 0.6224% | 30.1% |  | 2045 | 0.04897% | 49.68% | 8.143% | 10.74% | 0.1511% | 31.24% |  | 204500% | 0.04897% | 49.68% | 8.143% | 10.74% | 0.1511% | 31.24% |  | 2045 | 67.73% | 0% | 12.83% | 0% | 2.822% | 16.61% |  | 204500% | 67.73% | 0% | 12.83% | 0% | 2.822% | 16.61% |  | 2045 | 0.1172% | 41.16% | 23.84% | 3.891% | 0.1551% | 30.83% |  | 204500% | 0.1172% | 41.16% | 23.84% | 3.891% | 0.1551% | 30.83% |  | 2045 | 0.02089% | 20.78% | 0.2988% | 20.73% | 1.138% | 57.03% |  | 204500% | 0.02089% | 20.78% | 0.2988% | 20.73% | 1.138% | 57.03% |  | 2045 | 0.04521% | 46.47% | 10.38% | 23.85% | 0.03706% | 19.21% |  | 204500% | 0.05936% | 44.12% | 13.94% | 23.8% | 0.1496% | 17.93%
| 2050 | 0.1046% | 34.16% | 10.49% | 13.4% | 0.2187% | 41.62% |  | 205000% | 0.1046% | 34.16% | 10.49% | 13.4% | 0.2187% | 41.62% |  | 2050 | 15.71% | 42.07% | 11.5% | 0% | 0.6224% | 30.1% |  | 205000% | 15.71% | 42.07% | 11.5% | 0% | 0.6224% | 30.1% |  | 2050 | 0.04325% | 51.64% | 7.707% | 10.19% | 0.1433% | 30.27% |  | 205000% | 0.04325% | 51.64% | 7.707% | 10.19% | 0.1433% | 30.27% |  | 2050 | 67.73% | 0% | 12.83% | 0% | 2.822% | 16.61% |  | 205000% | 67.73% | 0% | 12.83% | 0% | 2.822% | 16.61% |  | 2050 | 0.1131% | 40.36% | 23.11% | 3.785% | 0.1507% | 32.48% |  | 205000% | 0.1131% | 40.36% | 23.11% | 3.785% | 0.1507% | 32.48% |  | 2050 | 0.02378% | 21.67% | 0.2873% | 20.28% | 1.102% | 56.64% |  | 205000% | 0.02378% | 21.67% | 0.2873% | 20.28% | 1.102% | 56.64% |  | 2050 | 0.04074% | 47.51% | 9.381% | 22.4% | 0.03477% | 20.64% |  | 205000% | 0.0568% | 44.59% | 13.47% | 22.9% | 0.1267% | 18.85%
| SERC Mix: Transportation Use |  |  | 7: SERC Mix: Stationary Use; 15: SPP Mix: Transportation Use; 21: SPP Mix: Stationary Use; 29: TRE Mix: Transportation Use | [6 empty] | TRE Mix: Stationary Use | [7 empty] | WECC Mix: Transportation Use | [7 empty] | WECC Mix: Stationary Use | [7 empty] | CA Mix: Transportation Use | [7 empty] | CA Mix: Stationary Use | [7 empty] | User Defined Mix: Transportation Use | [7 empty] | User Defined Mix: Stationary Use
|  | 0.2% | 32.52% | 28.95% | 31.37% | 0.424% | 6.541% |  |  | 0.2% | 32.52% | 28.95% | 31.37% | 0.424% | 6.541% |  |  | 0.1193% | 26.01% | 29.26% | 5.844% | 0.001115% | 38.77% |  |  | 0.1193% | 26.01% | 29.26% | 5.844% | 0.001115% | 38.77% |  |  | 0.07495% | 44.6% | 17.84% | 10.57% | 0.02423% | 26.89% |  |  | 0.07495% | 44.6% | 17.84% | 10.57% | 0.02423% | 26.89% |  |  | 0.14% | 32.33% | 16.67% | 8.14% | 0.4866% | 42.24% |  |  | 0.14% | 32.33% | 16.67% | 8.14% | 0.4866% | 42.24% |  |  | 0.01763% | 45.14% | 4.027% | 8.607% | 1.095% | 41.11% |  |  | 0.01763% | 45.14% | 4.027% | 8.607% | 1.095% | 41.11% |  |  | 0.2736% | 36.47% | 23.84% | 19.56% | 0.32% | 19.54% |  |  | 0.2736% | 36.47% | 23.84% | 19.56% | 0.32% | 19.54%
|  | 0.2% | 32.52% | 28.95% | 31.37% | 0.424% | 6.541% |  |  | 0.2% | 32.52% | 28.95% | 31.37% | 0.424% | 6.541% |  |  | 0.1193% | 26.01% | 29.26% | 5.844% | 0.001115% | 38.77% |  |  | 0.1193% | 26.01% | 29.26% | 5.844% | 0.001115% | 38.77% |  |  | 0.07495% | 44.6% | 17.84% | 10.57% | 0.02423% | 26.89% |  |  | 0.07495% | 44.6% | 17.84% | 10.57% | 0.02423% | 26.89% |  |  | 0.14% | 32.33% | 16.67% | 8.14% | 0.4866% | 42.24% |  |  | 0.14% | 32.33% | 16.67% | 8.14% | 0.4866% | 42.24% |  |  | 0.01763% | 45.14% | 4.027% | 8.607% | 1.095% | 41.11% |  |  | 0.01763% | 45.14% | 4.027% | 8.607% | 1.095% | 41.11% |  |  | 0.2736% | 36.47% | 23.84% | 19.56% | 0.32% | 19.54% |  |  | 0.2736% | 36.47% | 23.84% | 19.56% | 0.32% | 19.54%
| 5-year period | Residual Oil | Natural Gas | Coal | Nuclear | Biomass | Others |  | 5-year period | Residual Oil | Natural Gas | Coal | Nuclear | Biomass | Others |  | 5-year period | Residual Oil | Natural Gas | Coal | Nuclear | Biomass | Others |  | 5-year period | Residual Oil | Natural Gas | Coal | Nuclear | Biomass | Others |  | 5-year period | Residual Oil | Natural Gas | Coal | Nuclear | Biomass | Others |  | 5-year period | Residual Oil | Natural Gas | Coal | Nuclear | Biomass | Others |  | 5-year period | Residual Oil | Natural Gas | Coal | Nuclear | Biomass | Others |  | 5-year period | Residual Oil | Natural Gas | Coal | Nuclear | Biomass | Others |  | 5-year period | Residual Oil | Natural Gas | Coal | Nuclear | Biomass | Others |  | 5-year period | Residual Oil | Natural Gas | Coal | Nuclear | Biomass | Others |  | 5-year period | Residual Oil | Natural Gas | Coal | Nuclear | Biomass | Others |  | 5-year period | Residual Oil | Natural Gas | Coal | Nuclear | Biomass | Others
| 1990 | 0.4355% | 4.826% | 55.63% | 32.97% | 0% | 6.136% |  | 1990 | 0.4355% | 4.826% | 55.63% | 32.97% | 0% | 6.136% |  | 1990 | 0.1313% | 24.57% | 60.56% | 11.1% | 0% | 3.637% |  | 1990 | 0.1313% | 24.57% | 60.56% | 11.1% | 0% | 3.637% |  | 1990 | 0.2054% | 41.56% | 50.57% | 6.776% | 0% | 0.8857% |  | 1990 | 0.2054% | 41.56% | 50.57% | 6.776% | 0% | 0.8857% |  | 1990 | 0.9791% | 10.45% | 38.29% | 12.73% | 0% | 37.56% |  | 1990 | 0.9791% | 10.45% | 38.29% | 12.73% | 0% | 37.56% |  | 1990 | 2.3% | 40% | 11.2% | 19.2% | 1.6% | 25.7% |  | 1990 | 2.3% | 40% | 11.2% | 19.2% | 1.6% | 25.7% |  | 1990 | 4.2% | 12.3% | 52.5% | 19% | 1.1% | 10.9% |  | 1990 | 4.2% | 12.3% | 52.5% | 19% | 1.1% | 10.9%
| 1995 | 0.4363% | 5.756% | 55.43% | 33.64% | 0% | 4.732% |  | 1995 | 0.4363% | 5.756% | 55.43% | 33.64% | 0% | 4.732% |  | 1995 | 0.1029% | 24.28% | 60.65% | 12.01% | 0% | 2.955% |  | 1995 | 0.1029% | 24.28% | 60.65% | 12.01% | 0% | 2.955% |  | 1995 | 0.07767% | 38.78% | 46.67% | 13.81% | 0% | 0.651% |  | 1995 | 0.07767% | 38.78% | 46.67% | 13.81% | 0% | 0.651% |  | 1995 | 0.1446% | 9.931% | 37.16% | 12.34% | 0% | 40.42% |  | 1995 | 0.1446% | 9.931% | 37.16% | 12.34% | 0% | 40.42% |  | 1995 | 0.2% | 37.5% | 8.6% | 17.3% | 1.6% | 34.8% |  | 1995 | 0.2% | 37.5% | 8.6% | 17.3% | 1.6% | 34.8% |  | 1995 | 2.2% | 14.8% | 51% | 20.1% | 1.2% | 10.7% |  | 1995 | 2.2% | 14.8% | 51% | 20.1% | 1.2% | 10.7%
| 2000 | 0.9384% | 5.088% | 55.25% | 35.81% | 0% | 2.919% |  | 2000 | 0.9384% | 5.088% | 55.25% | 35.81% | 0% | 2.919% |  | 2000 | 0.3694% | 24.04% | 61.93% | 11.99% | 0% | 1.671% |  | 2000 | 0.3694% | 24.04% | 61.93% | 11.99% | 0% | 1.671% |  | 2000 | 0.4038% | 40.31% | 46.38% | 12.63% | 0% | 0.2777% |  | 2000 | 0.4038% | 40.31% | 46.38% | 12.63% | 0% | 0.2777% |  | 2000 | 0.1731% | 8.708% | 40.44% | 14.38% | 0% | 36.3% |  | 2000 | 0.1731% | 8.708% | 40.44% | 14.38% | 0% | 36.3% |  | 2000 | 0.2% | 42.1% | 14.5% | 17.1% | 1.6% | 24.5% |  | 2000 | 0.2% | 42.1% | 14.5% | 17.1% | 1.6% | 24.5% |  | 2000 | 2.9% | 15.8% | 51.7% | 19.8% | 1.1% | 8.7% |  | 2000 | 2.9% | 15.8% | 51.7% | 19.8% | 1.1% | 8.7%
| 2005 | 1.202% | 5.57% | 58.27% | 30.02% | 0% | 4.942% |  | 2005 | 1.202% | 5.57% | 58.27% | 30.02% | 0% | 4.942% |  | 2005 | 0.752% | 29.92% | 61.82% | 4.5% | 0% | 3.008% |  | 2005 | 0.752% | 29.92% | 61.82% | 4.5% | 0% | 3.008% |  | 2005 | 0.07182% | 33.96% | 51.37% | 13% | 0% | 1.596% |  | 2005 | 0.07182% | 33.96% | 51.37% | 13% | 0% | 1.596% |  | 2005 | 0.07676% | 10.22% | 42.32% | 13.57% | 0.12% | 33.69% |  | 2005 | 0.07676% | 10.22% | 42.32% | 13.57% | 0.12% | 33.69% |  | 2005 | 0.8% | 35.2% | 15.9% | 21.5% | 1.6% | 25% |  | 2005 | 0.8% | 35.2% | 15.9% | 21.5% | 1.6% | 25% |  | 2005 | 2.9% | 15.7% | 51.7% | 20.3% | 1.2% | 8.2% |  | 2005 | 2.9% | 15.7% | 51.7% | 20.3% | 1.2% | 8.2%
| 2010 | 0.5329% | 17.06% | 52.94% | 26.04% | 0.1529% | 3.273% |  | 2010 | 0.5329% | 17.06% | 52.94% | 26.04% | 0.1529% | 3.273% |  | 2010 | 0.8999% | 26.86% | 59.77% | 4.481% | 0% | 7.982% |  | 2010 | 0.8999% | 26.86% | 59.77% | 4.481% | 0% | 7.982% |  | 2010 | 0.1759% | 40.76% | 37.68% | 13.31% | 0% | 8.073% |  | 2010 | 0.1759% | 40.76% | 37.68% | 13.31% | 0% | 8.073% |  | 2010 | 0.2466% | 28.46% | 31.17% | 10.33% | 0.5369% | 29.27% |  | 2010 | 0.2466% | 28.46% | 31.17% | 10.33% | 0.5369% | 29.27% |  | 2010 | 0.5478% | 47.63% | 7.646% | 16.62% | 1.254% | 26.3% |  | 2010 | 0.5478% | 47.63% | 7.646% | 16.62% | 1.254% | 26.3% |  | 2010 | 0.8737% | 22.71% | 46.05% | 20.33% | 0.2884% | 9.751% |  | 2010 | 0.8737% | 22.71% | 46.05% | 20.33% | 0.2884% | 9.751%
| 2013 | 0.3868% | 23.04% | 44.19% | 27.45% | 0.2501% | 4.679% |  | 2013 | 0.3868% | 23.04% | 44.19% | 27.45% | 0.2501% | 4.679% |  | 2013 | 1.372% | 24.43% | 56.82% | 3.311% | 0% | 14.06% |  | 2013 | 1.372% | 24.43% | 56.82% | 3.311% | 0% | 14.06% |  | 2013 | 0.05245% | 41.44% | 36.56% | 11.48% | 0.02248% | 10.44% |  | 2013 | 0.05245% | 41.44% | 36.56% | 11.48% | 0.02248% | 10.44% |  | 2013 | 0.1117% | 29.12% | 29.37% | 7.985% | 0.5129% | 32.91% |  | 2013 | 0.1117% | 29.12% | 29.37% | 7.985% | 0.5129% | 32.91% |  | 2013 | 0.07338% | 54.29% | 6.969% | 9.514% | 1.471% | 27.68% |  | 2013 | 0.07338% | 54.29% | 6.969% | 9.514% | 1.471% | 27.68% |  | 2013 | 0.6236% | 26.16% | 40.32% | 20.24% | 0.3136% | 12.34% |  | 2013 | 0.6236% | 26.16% | 40.32% | 20.24% | 0.3136% | 12.34%
| 2014 | 0.4751% | 22.97% | 45.01% | 27.23% | 0.3364% | 3.981% |  | 2014 | 0.4751% | 22.97% | 45.01% | 27.23% | 0.3364% | 3.981% |  | 2014 | 1.599% | 23.19% | 55.37% | 4.078% | 0% | 15.76% |  | 2014 | 1.599% | 23.19% | 55.37% | 4.078% | 0% | 15.76% |  | 2014 | 0.02447% | 41.47% | 36.19% | 11.58% | 0.05954% | 10.67% |  | 2014 | 0.02447% | 41.47% | 36.19% | 11.58% | 0.05954% | 10.67% |  | 2014 | 0.09966% | 29.36% | 28.14% | 8.128% | 0.5643% | 33.71% |  | 2014 | 0.09966% | 29.36% | 28.14% | 8.128% | 0.5643% | 33.71% |  | 2014 | 0.03808% | 56.19% | 6.866% | 9.069% | 1.617% | 26.22% |  | 2014 | 0.03808% | 56.19% | 6.866% | 9.069% | 1.617% | 26.22% |  | 2014 | 0.7173% | 26.19% | 39.84% | 20.23% | 0.3827% | 12.64% |  | 2014 | 0.7173% | 26.19% | 39.84% | 20.23% | 0.3827% | 12.64%
| 2015 | 0.4269% | 30.74% | 37.46% | 27.37% | 0.3476% | 3.654% |  | 2015 | 0.4269% | 30.74% | 37.46% | 27.37% | 0.3476% | 3.654% |  | 2015 | 1.303% | 26.74% | 47.65% | 3.996% | 0% | 20.31% |  | 2015 | 1.303% | 26.74% | 47.65% | 3.996% | 0% | 20.31% |  | 2015 | 0.02565% | 49.58% | 28.43% | 11.34% | 0.02853% | 10.59% |  | 2015 | 0.02565% | 49.58% | 28.43% | 11.34% | 0.02853% | 10.59% |  | 2015 | 0.1182% | 32.08% | 26.35% | 8.302% | 0.5319% | 32.62% |  | 2015 | 0.1182% | 32.08% | 26.35% | 8.302% | 0.5319% | 32.62% |  | 2015 | 0.03579% | 55.27% | 6.186% | 10.03% | 1.498% | 26.98% |  | 2015 | 0.03579% | 55.27% | 6.186% | 10.03% | 1.498% | 26.98% |  | 2015 | 0.6776% | 31.64% | 34.17% | 20.33% | 0.3693% | 12.81% |  | 2015 | 0.6776% | 31.64% | 34.17% | 20.33% | 0.3693% | 12.81%
| 2016 | 0.3849% | 32.85% | 35.2% | 27.44% | 0.3259% | 3.798% |  | 2016 | 0.3849% | 32.85% | 35.2% | 27.44% | 0.3259% | 3.798% |  | 2016 | 1.391% | 29.18% | 39.72% | 3.678% | 0% | 26.03% |  | 2016 | 1.391% | 29.18% | 39.72% | 3.678% | 0% | 26.03% |  | 2016 | 0.01786% | 45.6% | 29.1% | 12.12% | 0.02852% | 13.14% |  | 2016 | 0.01786% | 45.6% | 29.1% | 12.12% | 0.02852% | 13.14% |  | 2016 | 0.1006% | 29.38% | 23.46% | 8.576% | 0.4762% | 38.01% |  | 2016 | 0.1006% | 29.38% | 23.46% | 8.576% | 0.4762% | 38.01% |  | 2016 | 0.02839% | 45.52% | 4.581% | 10.32% | 1.22% | 38.33% |  | 2016 | 0.02839% | 45.52% | 4.581% | 10.32% | 1.22% | 38.33% |  | 2016 | 0.5809% | 32.66% | 31.4% | 20.53% | 0.3447% | 14.48% |  | 2016 | 0.5809% | 32.66% | 31.4% | 20.53% | 0.3447% | 14.48%
| 2017 | 0.3063% | 32.47% | 33.8% | 28.51% | 0.3464% | 4.577% |  | 2017 | 0.3063% | 32.47% | 33.8% | 28.51% | 0.3464% | 4.577% |  | 2017 | 1.331% | 23.89% | 38.11% | 4.835% | 0% | 31.83% |  | 2017 | 1.331% | 23.89% | 38.11% | 4.835% | 0% | 31.83% |  | 2017 | 0.01755% | 40.56% | 33.1% | 11.1% | 0.02388% | 15.2% |  | 2017 | 0.01755% | 40.56% | 33.1% | 11.1% | 0.02388% | 15.2% |  | 2017 | 0.1134% | 22.93% | 21.61% | 4.777% | 0.4852% | 50.08% |  | 2017 | 0.1134% | 22.93% | 21.61% | 4.777% | 0.4852% | 50.08% |  | 2017 | 0.0298% | 39% | 4.389% | 9.36% | 1.094% | 46.13% |  | 2017 | 0.0298% | 39% | 4.389% | 9.36% | 1.094% | 46.13% |  | 2017 | 0.5068% | 30.6% | 31.04% | 20.85% | 0.3578% | 16.65% |  | 2017 | 0.5068% | 30.6% | 31.04% | 20.85% | 0.3578% | 16.65%
| 2018 | 0.2174% | 35.36% | 30.73% | 28.48% | 0.4342% | 4.773% |  | 2018 | 0.2174% | 35.36% | 30.73% | 28.48% | 0.4342% | 4.773% |  | 2018 | 1.674% | 28.82% | 34.11% | 3.829% | 0.001905% | 31.56% |  | 2018 | 1.674% | 28.82% | 34.11% | 3.829% | 0.001905% | 31.56% |  | 2018 | 0.1009% | 49.42% | 24.28% | 10.72% | 0.0279% | 15.46% |  | 2018 | 0.1009% | 49.42% | 24.28% | 10.72% | 0.0279% | 15.46% |  | 2018 | 0.1617% | 24.51% | 19% | 5.128% | 0.5035% | 50.7% |  | 2018 | 0.1617% | 24.51% | 19% | 5.128% | 0.5035% | 50.7% |  | 2018 | 0.01041% | 40.91% | 2.115% | 9.602% | 1.082% | 46.28% |  | 2018 | 0.01041% | 40.91% | 2.115% | 9.602% | 1.082% | 46.28% |  | 2018 | 0.4128% | 33.44% | 28.96% | 20.31% | 0.3419% | 16.53% |  | 2018 | 0.4128% | 33.44% | 28.96% | 20.31% | 0.3419% | 16.53%
| 2019 | 0.2776% | 37.98% | 23.23% | 31.85% | 0.41% | 6.257% |  | 2019 | 0.2776% | 37.98% | 23.23% | 31.85% | 0.41% | 6.257% |  | 2019 | 0.1513% | 24.44% | 37.45% | 5.907% | 0.001386% | 32.05% |  | 2019 | 0.1513% | 24.44% | 37.45% | 5.907% | 0.001386% | 32.05% |  | 2019 | 0.07786% | 49.82% | 18.54% | 10.8% | 0.03177% | 20.73% |  | 2019 | 0.07786% | 49.82% | 18.54% | 10.8% | 0.03177% | 20.73% |  | 2019 | 0.1386% | 31.24% | 17.38% | 8.398% | 0.453% | 42.39% |  | 2019 | 0.1386% | 31.24% | 17.38% | 8.398% | 0.453% | 42.39% |  | 2019 | 0.001871% | 42.53% | 0% | 10.26% | 1.171% | 46.04% |  | 2019 | 0.001871% | 42.53% | 0% | 10.26% | 1.171% | 46.04% |  | 2019 | 0.4121% | 36.72% | 24.64% | 20.42% | 0.3176% | 17.49% |  | 2019 | 0.4121% | 36.72% | 24.64% | 20.42% | 0.3176% | 17.49%
| 2020 | 0.1941% | 41.5% | 16.95% | 33.92% | 0.5813% | 6.851% |  | 2020 | 0.1941% | 41.5% | 16.95% | 33.92% | 0.5813% | 6.851% |  | 2020 | 0.1316% | 25.51% | 32.54% | 5.814% | 0.001052% | 36.01% |  | 2020 | 0.1316% | 25.51% | 32.54% | 5.814% | 0.001052% | 36.01% |  | 2020 | 0.0538% | 50.78% | 12.52% | 11.04% | 0.02778% | 25.58% |  | 2020 | 0.0538% | 50.78% | 12.52% | 11.04% | 0.02778% | 25.58% |  | 2020 | 0.1352% | 31.94% | 15.84% | 8.272% | 0.4535% | 43.36% |  | 2020 | 0.1352% | 31.94% | 15.84% | 8.272% | 0.4535% | 43.36% |  | 2020 | 0.01714% | 41.73% | 3.817% | 9.309% | 1.087% | 44.04% |  | 2020 | 0.01714% | 41.73% | 3.817% | 9.309% | 1.087% | 44.04% |  | 2020 | 0.3788% | 39.57% | 19.95% | 20.42% | 0.3205% | 19.37% |  | 2020 | 0.3788% | 39.57% | 19.95% | 20.42% | 0.3205% | 19.37%
| 2021 | 0.2% | 32.52% | 28.95% | 31.37% | 0.424% | 6.541% |  | 2021 | 0.2% | 32.52% | 28.95% | 31.37% | 0.424% | 6.541% |  | 2021 | 0.1193% | 26.01% | 29.26% | 5.844% | 0.001115% | 38.77% |  | 2021 | 0.1193% | 26.01% | 29.26% | 5.844% | 0.001115% | 38.77% |  | 2021 | 0.07495% | 44.6% | 17.84% | 10.57% | 0.02423% | 26.89% |  | 2021 | 0.07495% | 44.6% | 17.84% | 10.57% | 0.02423% | 26.89% |  | 2021 | 0.14% | 32.33% | 16.67% | 8.14% | 0.4866% | 42.24% |  | 2021 | 0.14% | 32.33% | 16.67% | 8.14% | 0.4866% | 42.24% |  | 2021 | 0.01763% | 45.14% | 4.027% | 8.607% | 1.095% | 41.11% |  | 2021 | 0.01763% | 45.14% | 4.027% | 8.607% | 1.095% | 41.11% |  | 2021 | 0.2736% | 36.47% | 23.84% | 19.56% | 0.32% | 19.54% |  | 2021 | 0.2736% | 36.47% | 23.84% | 19.56% | 0.32% | 19.54%
| 2025 | 0.1595% | 35.2% | 19.63% | 34.89% | 0.3882% | 9.736% |  | 2025 | 0.1595% | 35.2% | 19.63% | 34.89% | 0.3882% | 9.736% |  | 2025 | 0.1036% | 18.36% | 25.21% | 5.29% | 0% | 51.04% |  | 2025 | 0.1036% | 18.36% | 25.21% | 5.29% | 0% | 51.04% |  | 2025 | 0.05585% | 35.45% | 13.1% | 10.1% | 0.0229% | 41.27% |  | 2025 | 0.05585% | 35.45% | 13.1% | 10.1% | 0.0229% | 41.27% |  | 2025 | 0.1179% | 25.72% | 12.18% | 6.738% | 0.421% | 54.83% |  | 2025 | 0.1179% | 25.72% | 12.18% | 6.738% | 0.421% | 54.83% |  | 2025 | 0.002735% | 34.95% | 0% | 4.924% | 1.101% | 59.03% |  | 2025 | 0.002735% | 34.95% | 0% | 4.924% | 1.101% | 59.03% |  | 2025 | 0.2347% | 34.66% | 17.68% | 18.89% | 0.2828% | 28.25% |  | 2025 | 0.2347% | 34.66% | 17.68% | 18.89% | 0.2828% | 28.25%
| 2030 | 0.09268% | 30.64% | 18.76% | 33.74% | 0.3839% | 16.39% |  | 2030 | 0.09268% | 30.64% | 18.76% | 33.74% | 0.3839% | 16.39% |  | 2030 | 0.09732% | 15.01% | 23.89% | 3.18% | 0% | 57.82% |  | 2030 | 0.09732% | 15.01% | 23.89% | 3.18% | 0% | 57.82% |  | 2030 | 0.05465% | 33.63% | 12.94% | 9.801% | 0.022% | 43.55% |  | 2030 | 0.05465% | 33.63% | 12.94% | 9.801% | 0.022% | 43.55% |  | 2030 | 0.1059% | 25.67% | 9.965% | 5.413% | 0.4116% | 58.44% |  | 2030 | 0.1059% | 25.67% | 9.965% | 5.413% | 0.4116% | 58.44% |  | 2030 | 0.00229% | 31.99% | 0% | 0% | 1.118% | 66.89% |  | 2030 | 0.00229% | 31.99% | 0% | 0% | 1.118% | 66.89% |  | 2030 | 0.1944% | 33.47% | 16.06% | 16.74% | 0.2524% | 33.28% |  | 2030 | 0.1944% | 33.47% | 16.06% | 16.74% | 0.2524% | 33.28%
| 2035 | 0.07637% | 27.54% | 15.98% | 32.84% | 0.3715% | 23.19% |  | 2035 | 0.07637% | 27.54% | 15.98% | 32.84% | 0.3715% | 23.19% |  | 2035 | 0.08761% | 13.99% | 21.64% | 3.004% | 0% | 61.28% |  | 2035 | 0.08761% | 13.99% | 21.64% | 3.004% | 0% | 61.28% |  | 2035 | 0.05408% | 32.61% | 12.82% | 9.418% | 0.02136% | 45.07% |  | 2035 | 0.05408% | 32.61% | 12.82% | 9.418% | 0.02136% | 45.07% |  | 2035 | 0.09174% | 25.66% | 6.855% | 5.406% | 0.4321% | 61.56% |  | 2035 | 0.09174% | 25.66% | 6.855% | 5.406% | 0.4321% | 61.56% |  | 2035 | 0.002171% | 18.19% | 0% | 0% | 1.268% | 80.54% |  | 2035 | 0.002171% | 18.19% | 0% | 0% | 1.268% | 80.54% |  | 2035 | 0.1713% | 32.65% | 13.97% | 15.42% | 0.2509% | 37.55% |  | 2035 | 0.1713% | 32.65% | 13.97% | 15.42% | 0.2509% | 37.55%
| 2040 | 0.05996% | 28.76% | 13.55% | 31.84% | 0.3594% | 25.42% |  | 2040 | 0.05996% | 28.76% | 13.55% | 31.84% | 0.3594% | 25.42% |  | 2040 | 0.07356% | 15.35% | 18.15% | 2.894% | 0% | 63.53% |  | 2040 | 0.07356% | 15.35% | 18.15% | 2.894% | 0% | 63.53% |  | 2040 | 0.03771% | 30.7% | 9.002% | 9.028% | 0.0203% | 51.21% |  | 2040 | 0.03771% | 30.7% | 9.002% | 9.028% | 0.0203% | 51.21% |  | 2040 | 0.08542% | 24.37% | 6.562% | 5.151% | 0.4141% | 63.41% |  | 2040 | 0.08542% | 24.37% | 6.562% | 5.151% | 0.4141% | 63.41% |  | 2040 | 0.002119% | 16.65% | 0% | 0% | 1.233% | 82.12% |  | 2040 | 0.002119% | 16.65% | 0% | 0% | 1.233% | 82.12% |  | 2040 | 0.1477% | 33.02% | 12.35% | 14.71% | 0.2398% | 39.54% |  | 2040 | 0.1477% | 33.02% | 12.35% | 14.71% | 0.2398% | 39.54%
| 2045 | 0.05013% | 30.79% | 11.46% | 29.84% | 0.3368% | 27.53% |  | 2045 | 0.05013% | 30.79% | 11.46% | 29.84% | 0.3368% | 27.53% |  | 2045 | 0.06208% | 17.48% | 15.3% | 2.795% | 0% | 64.36% |  | 2045 | 0.06208% | 17.48% | 15.3% | 2.795% | 0% | 64.36% |  | 2045 | 0.028% | 33.04% | 6.544% | 8.662% | 0.01932% | 51.7% |  | 2045 | 0.028% | 33.04% | 6.544% | 8.662% | 0.01932% | 51.7% |  | 2045 | 0.08026% | 22.68% | 6.132% | 4.959% | 0.3873% | 65.76% |  | 2045 | 0.08026% | 22.68% | 6.132% | 4.959% | 0.3873% | 65.76% |  | 2045 | 0.002271% | 16.39% | 0% | 0% | 1.159% | 82.45% |  | 2045 | 0.002271% | 16.39% | 0% | 0% | 1.159% | 82.45% |  | 2045 | 0.1081% | 34.02% | 11.13% | 14.18% | 0.229% | 40.34% |  | 2045 | 0.1081% | 34.02% | 11.13% | 14.18% | 0.229% | 40.34%
| 2050 | 0.04629% | 29.31% | 10.74% | 28.5% | 0.3205% | 31.09% |  | 2050 | 0.04629% | 29.31% | 10.74% | 28.5% | 0.3205% | 31.09% |  | 2050 | 0.06084% | 18.13% | 15.14% | 0% | 0% | 66.67% |  | 2050 | 0.06084% | 18.13% | 15.14% | 0% | 0% | 66.67% |  | 2050 | 0.02681% | 35.24% | 6.375% | 8.354% | 0.01842% | 49.98% |  | 2050 | 0.02681% | 35.24% | 6.375% | 8.354% | 0.01842% | 49.98% |  | 2050 | 0.07724% | 21.35% | 5.582% | 4.751% | 0.3691% | 67.87% |  | 2050 | 0.07724% | 21.35% | 5.582% | 4.751% | 0.3691% | 67.87% |  | 2050 | 0.002961% | 15.55% | 0% | 0% | 1.067% | 83.38% |  | 2050 | 0.002961% | 15.55% | 0% | 0% | 1.067% | 83.38% |  | 2050 | 0.1046% | 34.16% | 10.49% | 13.4% | 0.2187% | 41.62% |  | 2050 | 0.1046% | 34.16% | 10.49% | 13.4% | 0.2187% | 41.62%
9) Fuel-Cycle Energy Use, Water Consumption, and Emissions of Electric Generation: Btu or Gallons or Grams per mmBtu of Electricity Available at User Sites (wall outlets)
|  | Stationary Use |  | 4: Transportation Use (On-Road); 8: Transportation Use (Off-Road); 12: Oil-Fired Power Plant; 16: NG-Fired Power Plant; 19: Coal-Fired Power Plant; 22: Biomass-Fired Power Plant; 26: Nuclear Power Plant (LWR): for electrolysis to G.H2 at refueling station; 30: Nuclear Power Plant (LWR): for electrolysis to L.H2 at refueling station |  |  |  | Nuclear Power Plant (HTGR): for electrolysis to H2 in central plant |  |  |  | Other Power Plants
|  | Total |  | 2: Urban; 4: Total; 7: Urban; 8: Total; 10: Urban; 12: Total; 15: Urban; 17: Total; 19: Urban; 19: Total; 21: Urban; 23: Total; 25: Urban; 27: Total; 29: Urban | Total |  | Urban |  | Total |  | Urban |  | Total |  | Urban
|  | Feedstock | Fuel | Feedstock | Fuel | Feedstock | Fuel | Feedstock | Fuel | Feedstock | Fuel | Feedstock | Fuel | Feedstock | Fuel | Feedstock | Fuel | Feedstock | Fuel | Feedstock | Fuel | Feedstock | Fuel | Feedstock | Fuel | Feedstock | Fuel | Feedstock | Fuel | Feedstock | Fuel | Feedstock | Fuel | Feedstock | Fuel | Feedstock | Fuel | Feedstock | Fuel | Feedstock | Fuel | Feedstock | Fuel | Feedstock | Fuel
| Total energy | 101847.8915 | 1970554.2697 | 4: 99744.2808; 5: 2028428.4173; 8: 0; 9: 0; 12: 443423.0903; 13: 3292538.9494; 16: 216891.3508; 17: 2220357.6389; 19: 65597.5976; 19: 3042521.7863; 22: 122672.2934; 23: 4854745.3897; 26: 28112.7349; 27: 1051124.5749; 30: 28112.7349 | 1051124.5749 |  |  | 26299.0842 | 1000000 |  |  | 0 | 1051124.5749
| Fossil fuels | 99995.1991 | 1544057.5372 | 4: 97339.2283; 5: 1609369.3043; 8: 0; 9: 0; 12: 426818.4078; 13: 3292538.9494; 16: 215748.7333; 17: 2220357.6389; 19: 63127.6788; 19: 3042521.7863; 22: 122058.1354; 23: 0; 26: 24023.6538; 27: 0; 30: 24023.6538 | 0 |  |  | 22316.2886 | 0 |  |  | 0 | 0
| Coal | 3606.0948 | 725210.2906 | 4: 4644.5825; 5: 880762.5577; 8: 0; 9: 0; 12: 27215.0297; 13: 0; 16: 1943.8239; 17: 0; 19: 6119.8836; 19: 3042521.7863; 22: 1012.2235; 23: 0; 26: 6956.5436; 27: 0; 30: 6956.5436 | 0 |  |  | 6775.878 | 0 |  |  | 0 | 0
| Natural gas | 83593.1519 | 809837.8312 | 4: 77187.2579; 5: 722021.1953; 8: 0; 9: 0; 12: 264049.6698; 13: 0; 16: 212801.3168; 17: 2220357.6389; 19: 10305.9094; 19: 0; 22: 12824.613; 23: 0; 26: 14097.3638; 27: 0; 30: 14097.3638 | 0 |  |  | 13151.3203 | 0 |  |  | 0 | 0
| Petroleum | 12795.9524 | 9009.4154 | 4: 15507.3879; 5: 6585.5513; 8: 0; 9: 0; 12: 135553.7083; 13: 3292538.9494; 16: 1003.5925; 17: 0; 19: 46701.8858; 19: 0; 22: 108221.2988; 23: 0; 26: 2969.7465; 27: 0; 30: 2969.7465 | 0 |  |  | 2389.0902 | 0 |  |  | 0 | 0
| Water consumption | 9.3704 | 163.7332 | 4: 11.8221; 5: 122.0765; 12: 70.0292; 13: 94.9542; 16: 7.4865; 17: 49.4108; 19: 11.7652; 19: 123.8972; 22: 2.3982; 23: 123.8972; 26: 18.5904; 27: 123.8972; 30: 18.5904 | 123.8972 |  |  | 14.4357 | 117.8711 |  |  | 0 | 467.2525
| VOC | 13.1564 | 1.9776 | 0.36305 | 0.65198 | 13.577 | 2.0813 | 0.34013 | 0.70177 | 0 | 0 | 0.37488 | 0.88056 | 19.877 | 28.1392 | 6.5823 | 0.28139 | 20.7582 | 2.4339 | 0.80063 | 0.7618 | 22.4242 | 4.1174 | 0.19557 | 1.5646 | 2.6545 | 9.8236 | 0.30807 | 0.12771 | 0.90638 | 0 | 0.027707 | 0 | 0.90638 | 0 | 0.027707 | 0 | 0.77264 | 0 | 0.023901 | 0 | 0 | 0 | 0 | 0
| CO | 23.2683 | 30.931 | 1.4626 | 10.6626 | 21.6801 | 35.0535 | 1.342 | 12.1875 | 0 | 0 | 0.98288 | 9.0607 | 35.2325 | 156.572 | 4.4844 | 1.5657 | 57.7836 | 20.6617 | 3.7257 | 6.4671 | 5.6481 | 91.4632 | 0.26224 | 34.756 | 20.6082 | 364.2054 | 0.79562 | 4.7347 | 3.4973 | 0 | 0.13467 | 0 | 3.4973 | 0 | 0.13467 | 0 | 3.0081 | 0 | 0.12895 | 0 | 0 | 0 | 0 | 0
| NOx | 29.7152 | 68.4733 | 1.9589 | 23.7725 | 28.2769 | 77.6355 | 1.8689 | 27.5764 | 0 | 0 | 2.5033 | 31.0313 | 65.1451 | 1138.5159 | 7.4648 | 11.3852 | 67.9452 | 34.7451 | 4.4234 | 10.8752 | 16.7181 | 218.2258 | 1.1336 | 82.9258 | 25.5191 | 209.1521 | 0.67942 | 2.719 | 3.5201 | 0 | 0.26951 | 0 | 3.5201 | 0 | 0.26951 | 0 | 3.1288 | 0 | 0.25955 | 0 | 0 | 0 | 0 | 0
| PM10 | 6.559 | 8.2406 | 0.029979 | 2.872 | 7.8774 | 9.1593 | 0.03432 | 3.2498 | 0 | 0 | 0.12689 | 6.7676 | 4.8181 | 74.6854 | 1.3535 | 0.74685 | 0.85845 | 6.4357 | 0.021634 | 2.0144 | 25.9277 | 23.5632 | 0.0522 | 8.954 | 1.6783 | 22.6242 | 0.07211 | 0.29412 | 0.24175 | 0 | 0.029204 | 0 | 0.24175 | 0 | 0.029204 | 0 | 0.21914 | 0 | 0.028177 | 0 | 0 | 0 | 0 | 0
| PM2.5 | 1.2114 | 6.9073 | 0.026338 | 2.3792 | 1.3831 | 7.5696 | 0.029931 | 2.6575 | 0 | 0 | 0.090738 | 4.3541 | 4.168 | 66.6275 | 1.1879 | 0.66627 | 0.81064 | 6.2712 | 0.019953 | 1.9629 | 3.6423 | 18.3328 | 0.045772 | 6.9665 | 1.2881 | 21.2198 | 0.048092 | 0.27586 | 0.16355 | 0 | 0.024267 | 0 | 0.16355 | 0 | 0.024267 | 0 | 0.14561 | 0 | 0.023401 | 0 | 0 | 0 | 0 | 0
| SOx | 14.1171 | 72.5621 | 0.22042 | 26.5656 | 14.2941 | 87.0022 | 0.2457 | 32.1731 | 0 | 0 | 1.0131 | 124.4265 | 22.1558 | 705.3362 | 3.368 | 7.0534 | 24.5371 | 2.2312 | 0.31632 | 0.69837 | 20.6844 | 290.1771 | 0.18837 | 110.2673 | 0.59231 | 203.7897 | 0.11554 | 2.6493 | 0.89392 | 0 | 0.25848 | 0 | 0.89392 | 0 | 0.25848 | 0 | 0.86302 | 0 | 0.2513 | 0 | 0 | 0 | 0 | 0
| BC | 0.096324 | 0.33004 | 0.0027169 | 0.1078 | 0.098833 | 0.35619 | 0.0028676 | 0.11919 |  |  |  |  | 0.60982 | 6.3745 | 0.12661 | 0.063745 | 0.16652 | 0.31619 | 0.0030541 | 0.098969 | 0.10948 | 0.78831 | 0.0041905 | 0.29956 | 0.86953 | 2.9283 | 0.0057459 | 0.038068 | 0.025765 | 0 | 0.0012236 | 0 | 0.025765 | 0 | 0.0012236 | 0 | 0.021493 | 0 | 0.0011616 | 0 | 0 | 0 | 0 | 0
| OC | 0.19518 | 1.8765 | 0.008842 | 0.59478 | 0.19904 | 1.7918 | 0.010085 | 0.57379 |  |  |  |  | 1.2315 | 11.6235 | 0.19183 | 0.11623 | 0.3402 | 4.0265 | 0.0072825 | 1.2603 | 0.24168 | 1.485 | 0.01873 | 0.56428 | 0.26857 | 6.9177 | 0.0081426 | 0.08993 | 0.047351 | 0 | 0.0059842 | 0 | 0.047351 | 0 | 0.0059842 | 0 | 0.041985 | 0 | 0.0057894 | 0 | 0 | 0 | 0 | 0
| CH4 | 258.0199 | 12.9514 | 4: 265.2115; 5: 15.3296; 8: 0; 9: 0; 12: 336.337; 13: 11.0498; 16: 408.2222; 17: 3.3742; 19: 449.8155; 19: 48.5784; 22: 11.6848; 23: 34.8073; 26: 4.8709; 27: 0; 30: 4.8709 | 0 |  |  | 4.4925 | 0 |  |  | 0 | 0
| N2O | 0.6765 | 1.9207 | 4: 0.61565; 5: 2.2803; 8: 0; 9: 0; 12: 0.56715; 13: 3.9087; 16: 1.7652; 17: 0.45701; 19: 0.1005; 19: 7.0652; 22: 0.10812; 23: 18.5275; 26: 0.03495; 27: 0; 30: 0.03495 | 0 |  |  | 0.032828 | 0 |  |  | 0 | 0
| CO2 | 6345.3456 | 121455.6521 | 4: 6280.2693; 5: 131506.371; 8: 0; 9: 0; 12: 33219.0769; 13: 279769.1369; 16: 12900.5043; 17: 131868.0699; 19: 4928.9323; 19: 304096.3422; 22: 9415.0467; 23: -698.6599; 26: 1759.8622; 27: 0; 30: 1759.8622 | 0 |  |  | 1641.0325 | 0 |  |  | 0 | 572.3565
| CO2 (w/ C in VOC & CO) | 6422.914 | 121510.4215 | 4: 6356.653; 5: 131567.9419; 8: 0; 9: 0; 12: 33336.3923; 13: 280102.8792; 16: 13056.0033; 17: 131908.1239; 19: 5007.6966; 19: 304252.9028; 22: 9455.704; 23: -95.7202; 26: 1768.1828; 27: 0; 30: 1768.1828 | 0 |  |  | 1648.1675 | 0 |  |  | 0 | 572.3565
| GHGs | 14296.5917 | 122420.7292 | 4: 14428.027; 5: 132647.2732; 8: 0; 9: 0; 12: 43514.0661; 13: 281499.2337; 16: 25702.9167; 17: 132133.4398; 19: 18439.6359; 19: 307629.3341; 22: 9833.4277; 23: 5999.5517; 26: 1922.8785; 27: 0; 30: 1922.8785 | 0 |  |  | 1791.007 | 0 |  |  | 0 | 572.3565
[5 empty] | On-Road |  |  |  | Off-Road
| Electricity |  |  | 4: Feedstock; 5: Fuel; 8: Feedstock; 9: Fuel
| Petroleum (Btu/mi) |  |  | 4: 0; 5: 0; 8: 0; 9: 0
| GHGs (g/mi) |  |  | 4: 0; 5: 0; 8: 0; 9: 0
| Water consumption (gal/mi) |  |  | 4: 0; 5: 0
G.H2 (Refueling Station Electrolysis) | bar: 7 to 9
| Petroleum (Btu/mi) |  |  | 4: 0; 5: 0; 8: 0; 9: 0
| GHGs (g/mi) |  |  | 4: 0; 5: 0; 8: 0; 9: 0
| Water consumption (gal/mi) |  |  | 4: 0; 5: 0
[6 empty] | G.H2 Production | G.H2 Compression |  |  | G.H2 Production | G.H2 Compression
[5 empty] | Electricity Use | 1675041.876 | 79868.5751 |  | Electricity Use | 1675041.876 | 79868.5751
[5 empty] | Feedstock Loss | 0
[5 empty] | Electrolysis Water consumption | 25.5
[5 empty] | Loss Factor | 1
[5 empty] | Total Energy | 3564778.3888 | 169974.1209
[5 empty] | Petroleum | 37006.5982 | 1764.5316
[5 empty] | Water Consumption | 249.7857 | 10.6943
L.H2 (Refueling Station Electrolysis) | bar: 7 to 9
| Petroleum (Btu/mi) |  |  | 4: 0; 5: 0; 8: 0; 9: 0
| GHGs (g/mi) |  |  | 4: 0; 5: 0; 8: 0; 9: 0
| Water consumption (gal/mi) |  |  | 4: 0; 5: 0
[6 empty] | G.H2 Production | G.H2 Liquefaction |  |  | G.H2 Production | G.H2 Liquefaction
[5 empty] | Electricity Use | 1377410.4683 | 474861.9932 |  | Electricity Use | 1377410.4683 | 474861.9932
[5 empty] | Feedstock Loss |  | 1816.3471 |  |  |  | 1816.3471
[5 empty] | Electrolysis Water consumption | 70.2
[5 empty] | Loss Factor | 1.0018 |  |  | Loss Factor | 1.0018
[5 empty] | Total Energy | 2931367.3528 | 1012404.6765 |  | Total Energy | 2931367.3528 | 1012404.6765
[5 empty] | Petroleum | 30431.0457 | 10509.9529 |  | Petroleum | 30431.0457 | 10509.9529
[5 empty] | Water Consumption | 254.6333 | 63.7258 |  | Petroleum | 254.6333 | 63.7258
State Emission Factors |  | EPA MOVES3.0.3 | https://www.epa.gov/moves | 2: Model Year of Vehicle in 2021
| stateName | vehicleType | pollutant (g/mi) | 1992 | 1993 | 1994 | 1995 | 1996 | 1997 | 1998 | 1999 | 2000 | 2001 | 2002 | 2003 | 2004 | 2005 | 2006 | 2007 | 2008 | 2009 | 2010 | 2011 | 2012 | 2013 | 2014 | 2015 | 2016 | 2017 | 2018 | 2019 | 2020 | 2021 | 2022
| ALABAMA | Combination Long-haul Truck, Diesel | CO | 6.041 | 5.932 | 6.023 | 6.016 | 5.986 | 6.023 | 5.99 | 6.052 | 6.092 | 6.089 | 6.092 | 2.782 | 2.782 | 2.782 | 2.782 | 0.933 | 1.005 | 0.984 | 2.49 | 3.342 | 3.403 | 3.493 | 2.097 | 2.17 | 2.056 | 1.961 | 1.787 | 1.483 | 1.483 | 1.426 | 1.425 |  | combination long-haul truck, diesel
| ALASKA | Combination Long-haul Truck, Diesel | CO | 6.012 | 5.902 | 5.995 | 5.988 | 5.957 | 5.994 | 5.961 | 6.024 | 6.064 | 6.061 | 6.064 | 2.771 | 2.771 | 2.771 | 2.771 | 0.951 | 1.023 | 1.002 | 2.485 | 3.349 | 3.413 | 3.507 | 2.083 | 2.156 | 2.042 | 1.942 | 1.768 | 1.472 | 1.472 | 1.405 | 1.404
| ARIZONA | Combination Long-haul Truck, Diesel | CO | 6.118 | 6.009 | 6.101 | 6.094 | 6.063 | 6.1 | 6.067 | 6.13 | 6.17 | 6.166 | 6.169 | 2.837 | 2.837 | 2.837 | 2.837 | 0.971 | 1.044 | 1.022 | 2.544 | 3.392 | 3.453 | 3.542 | 2.145 | 2.219 | 2.105 | 2.012 | 1.837 | 1.53 | 1.53 | 1.465 | 1.464
| ARKANSAS | Combination Long-haul Truck, Diesel | CO | 5.98 | 5.871 | 5.963 | 5.956 | 5.925 | 5.962 | 5.929 | 5.992 | 6.032 | 6.028 | 6.031 | 2.75 | 2.75 | 2.75 | 2.75 | 0.925 | 0.997 | 0.975 | 2.454 | 3.314 | 3.377 | 3.47 | 2.062 | 2.134 | 2.021 | 1.921 | 1.748 | 1.451 | 1.451 | 1.392 | 1.391
| CALIFORNIA | Combination Long-haul Truck, Diesel | CO | 6.162 | 6.054 | 6.145 | 6.138 | 6.107 | 6.144 | 6.111 | 6.174 | 6.213 | 6.21 | 6.213 | 2.878 | 2.879 | 2.879 | 2.878 | 0.993 | 1.066 | 1.044 | 2.568 | 3.41 | 3.469 | 3.556 | 2.174 | 2.247 | 2.134 | 2.043 | 1.867 | 1.557 | 1.557 | 1.489 | 1.488
| COLORADO | Combination Long-haul Truck, Diesel | CO | 6.075 | 5.966 | 6.057 | 6.05 | 6.02 | 6.057 | 6.024 | 6.086 | 6.126 | 6.123 | 6.126 | 2.815 | 2.815 | 2.815 | 2.815 | 0.96 | 1.033 | 1.011 | 2.515 | 3.365 | 3.427 | 3.517 | 2.12 | 2.193 | 2.079 | 1.984 | 1.809 | 1.506 | 1.506 | 1.442 | 1.441
| CONNECTICUT | Combination Long-haul Truck, Diesel | CO | 6.227 | 6.119 | 6.21 | 6.203 | 6.172 | 6.209 | 6.176 | 6.238 | 6.278 | 6.274 | 6.277 | 2.924 | 2.924 | 2.924 | 2.924 | 1.009 | 1.083 | 1.061 | 2.604 | 3.436 | 3.494 | 3.577 | 2.213 | 2.286 | 2.173 | 2.086 | 1.909 | 1.593 | 1.593 | 1.526 | 1.525
| DELAWARE | Combination Long-haul Truck, Diesel | CO | 6.207 | 6.1 | 6.19 | 6.183 | 6.153 | 6.19 | 6.157 | 6.219 | 6.258 | 6.255 | 6.258 | 2.881 | 2.881 | 2.881 | 2.881 | 0.962 | 1.037 | 1.014 | 2.587 | 3.414 | 3.472 | 3.554 | 2.195 | 2.268 | 2.156 | 2.072 | 1.895 | 1.574 | 1.574 | 1.519 | 1.518
| DISTRICT OF COLUMBIA | Combination Long-haul Truck, Diesel | CO | 7.188 | 7.084 | 7.172 | 7.165 | 7.135 | 7.171 | 7.139 | 7.199 | 7.237 | 7.234 | 7.237 | 3.378 | 3.378 | 3.378 | 3.378 | 1.065 | 1.152 | 1.126 | 3.167 | 3.852 | 3.893 | 3.931 | 2.761 | 2.837 | 2.732 | 2.719 | 2.525 | 2.094 | 2.094 | 2.066 | 2.065
| FLORIDA | Combination Long-haul Truck, Diesel | CO | 6.261 | 6.153 | 6.244 | 6.237 | 6.207 | 6.244 | 6.211 | 6.273 | 6.313 | 6.309 | 6.312 | 2.915 | 2.915 | 2.915 | 2.915 | 0.987 | 1.062 | 1.039 | 2.626 | 3.451 | 3.51 | 3.591 | 2.228 | 2.302 | 2.19 | 2.107 | 1.929 | 1.606 | 1.606 | 1.546 | 1.545
| GEORGIA | Combination Long-haul Truck, Diesel | CO | 6.127 | 6.018 | 6.109 | 6.102 | 6.072 | 6.109 | 6.076 | 6.138 | 6.178 | 6.175 | 6.178 | 2.842 | 2.842 | 2.842 | 2.842 | 0.962 | 1.036 | 1.014 | 2.543 | 3.385 | 3.445 | 3.532 | 2.149 | 2.223 | 2.11 | 2.018 | 1.843 | 1.533 | 1.533 | 1.472 | 1.471
| HAWAII | Combination Long-haul Truck, Diesel | CO | 6.343 | 6.237 | 6.326 | 6.32 | 6.289 | 6.326 | 6.293 | 6.355 | 6.393 | 6.39 | 6.393 | 2.963 | 2.963 | 2.963 | 2.963 | 0.98 | 1.056 | 1.033 | 2.66 | 3.465 | 3.519 | 3.593 | 2.275 | 2.348 | 2.237 | 2.163 | 1.984 | 1.647 | 1.647 | 1.597 | 1.596
| IDAHO | Combination Long-haul Truck, Diesel | CO | 5.942 | 5.832 | 5.925 | 5.918 | 5.886 | 5.924 | 5.89 | 5.954 | 5.994 | 5.991 | 5.994 | 2.727 | 2.728 | 2.728 | 2.727 | 0.927 | 0.998 | 0.977 | 2.438 | 3.308 | 3.372 | 3.468 | 2.04 | 2.113 | 1.998 | 1.895 | 1.722 | 1.431 | 1.432 | 1.368 | 1.367
| ILLINOIS | Combination Long-haul Truck, Diesel | CO | 6.136 | 6.027 | 6.119 | 6.112 | 6.081 | 6.118 | 6.085 | 6.147 | 6.187 | 6.184 | 6.187 | 2.848 | 2.848 | 2.848 | 2.848 | 0.971 | 1.045 | 1.023 | 2.553 | 3.397 | 3.457 | 3.545 | 2.156 | 2.229 | 2.116 | 2.024 | 1.848 | 1.539 | 1.539 | 1.476 | 1.475
| INDIANA | Combination Long-haul Truck, Diesel | CO | 6.043 | 5.934 | 6.026 | 6.019 | 5.988 | 6.025 | 5.992 | 6.055 | 6.095 | 6.091 | 6.094 | 2.788 | 2.788 | 2.788 | 2.788 | 0.944 | 1.017 | 0.995 | 2.496 | 3.35 | 3.412 | 3.504 | 2.1 | 2.173 | 2.059 | 1.963 | 1.788 | 1.487 | 1.487 | 1.425 | 1.424
| IOWA | Combination Long-haul Truck, Diesel | CO | 5.933 | 5.824 | 5.916 | 5.909 | 5.878 | 5.915 | 5.882 | 5.945 | 5.985 | 5.982 | 5.985 | 2.717 | 2.717 | 2.717 | 2.717 | 0.906 | 0.978 | 0.956 | 2.425 | 3.289 | 3.352 | 3.447 | 2.033 | 2.105 | 1.991 | 1.89 | 1.717 | 1.423 | 1.424 | 1.367 | 1.366
| KANSAS | Combination Long-haul Truck, Diesel | CO | 5.954 | 5.845 | 5.937 | 5.93 | 5.899 | 5.936 | 5.903 | 5.966 | 6.006 | 6.003 | 6.006 | 2.74 | 2.74 | 2.74 | 2.74 | 0.932 | 1.004 | 0.982 | 2.444 | 3.311 | 3.375 | 3.47 | 2.048 | 2.121 | 2.006 | 1.904 | 1.731 | 1.439 | 1.439 | 1.376 | 1.375
| KENTUCKY | Combination Long-haul Truck, Diesel | CO | 5.938 | 5.828 | 5.92 | 5.913 | 5.882 | 5.92 | 5.886 | 5.949 | 5.99 | 5.987 | 5.99 | 2.73 | 2.73 | 2.73 | 2.73 | 0.937 | 1.008 | 0.987 | 2.439 | 3.312 | 3.376 | 3.474 | 2.039 | 2.111 | 1.997 | 1.892 | 1.72 | 1.431 | 1.431 | 1.364 | 1.363
| LOUISIANA | Combination Long-haul Truck, Diesel | CO | 6.04 | 5.931 | 6.023 | 6.016 | 5.985 | 6.023 | 5.989 | 6.052 | 6.092 | 6.089 | 6.092 | 2.789 | 2.789 | 2.789 | 2.789 | 0.949 | 1.021 | 0.999 | 2.495 | 3.351 | 3.413 | 3.505 | 2.099 | 2.172 | 2.058 | 1.961 | 1.786 | 1.486 | 1.486 | 1.423 | 1.422
| MAINE | Combination Long-haul Truck, Diesel | CO | 5.905 | 5.796 | 5.887 | 5.88 | 5.849 | 5.887 | 5.853 | 5.916 | 5.956 | 5.953 | 5.956 | 2.701 | 2.701 | 2.701 | 2.701 | 0.899 | 0.97 | 0.949 | 2.406 | 3.273 | 3.337 | 3.432 | 2.016 | 2.088 | 1.974 | 1.871 | 1.699 | 1.407 | 1.408 | 1.352 | 1.351
| MARYLAND | Combination Long-haul Truck, Diesel | CO | 6.188 | 6.08 | 6.171 | 6.164 | 6.133 | 6.17 | 6.137 | 6.199 | 6.239 | 6.236 | 6.239 | 2.89 | 2.89 | 2.89 | 2.89 | 0.989 | 1.063 | 1.041 | 2.58 | 3.416 | 3.475 | 3.56 | 2.188 | 2.261 | 2.148 | 2.06 | 1.883 | 1.569 | 1.569 | 1.505 | 1.504
| MASSACHUSETTS | Combination Long-haul Truck, Diesel | CO | 6.354 | 6.246 | 6.336 | 6.33 | 6.299 | 6.336 | 6.303 | 6.365 | 6.404 | 6.401 | 6.404 | 2.99 | 2.99 | 2.99 | 2.99 | 1.026 | 1.102 | 1.079 | 2.679 | 3.493 | 3.549 | 3.627 | 2.286 | 2.36 | 2.248 | 2.17 | 1.991 | 1.661 | 1.661 | 1.596 | 1.595
| MICHIGAN | Combination Long-haul Truck, Diesel | CO | 6.095 | 5.987 | 6.078 | 6.071 | 6.041 | 6.078 | 6.045 | 6.107 | 6.147 | 6.143 | 6.146 | 2.82 | 2.82 | 2.82 | 2.82 | 0.95 | 1.023 | 1.001 | 2.523 | 3.368 | 3.428 | 3.516 | 2.13 | 2.203 | 2.09 | 1.998 | 1.822 | 1.514 | 1.515 | 1.456 | 1.455
| MINNESOTA | Combination Long-haul Truck, Diesel | CO | 6.027 | 5.919 | 6.01 | 6.003 | 5.972 | 6.009 | 5.976 | 6.038 | 6.078 | 6.075 | 6.078 | 2.779 | 2.779 | 2.779 | 2.779 | 0.925 | 0.998 | 0.976 | 2.476 | 3.326 | 3.387 | 3.476 | 2.089 | 2.161 | 2.048 | 1.953 | 1.778 | 1.475 | 1.475 | 1.42 | 1.419
| MISSISSIPPI | Combination Long-haul Truck, Diesel | CO | 5.954 | 5.845 | 5.937 | 5.93 | 5.899 | 5.936 | 5.903 | 5.966 | 6.006 | 6.002 | 6.005 | 2.73 | 2.73 | 2.73 | 2.73 | 0.908 | 0.979 | 0.958 | 2.435 | 3.295 | 3.358 | 3.451 | 2.045 | 2.117 | 2.004 | 1.904 | 1.731 | 1.434 | 1.435 | 1.379 | 1.378
| MISSOURI | Combination Long-haul Truck, Diesel | CO | 5.945 | 5.835 | 5.928 | 5.921 | 5.889 | 5.927 | 5.893 | 5.957 | 5.997 | 5.994 | 5.997 | 2.745 | 2.746 | 2.745 | 2.745 | 0.952 | 1.023 | 1.002 | 2.445 | 3.318 | 3.383 | 3.481 | 2.045 | 2.118 | 2.003 | 1.898 | 1.725 | 1.438 | 1.438 | 1.368 | 1.367
| MONTANA | Combination Long-haul Truck, Diesel | CO | 5.879 | 5.769 | 5.861 | 5.854 | 5.823 | 5.861 | 5.827 | 5.89 | 5.931 | 5.927 | 5.93 | 2.688 | 2.688 | 2.688 | 2.688 | 0.908 | 0.979 | 0.958 | 2.399 | 3.275 | 3.34 | 3.438 | 2.002 | 2.074 | 1.96 | 1.853 | 1.681 | 1.396 | 1.396 | 1.334 | 1.333
| NEBRASKA | Combination Long-haul Truck, Diesel | CO | 5.923 | 5.814 | 5.906 | 5.899 | 5.868 | 5.905 | 5.872 | 5.935 | 5.975 | 5.972 | 5.975 | 2.719 | 2.719 | 2.719 | 2.719 | 0.924 | 0.995 | 0.974 | 2.426 | 3.298 | 3.362 | 3.459 | 2.029 | 2.102 | 1.988 | 1.883 | 1.71 | 1.422 | 1.422 | 1.358 | 1.357
| NEVADA | Combination Long-haul Truck, Diesel | CO | 6.144 | 6.035 | 6.127 | 6.12 | 6.089 | 6.126 | 6.093 | 6.156 | 6.196 | 6.192 | 6.195 | 2.853 | 2.853 | 2.853 | 2.853 | 0.976 | 1.05 | 1.028 | 2.559 | 3.403 | 3.464 | 3.551 | 2.161 | 2.234 | 2.121 | 2.03 | 1.854 | 1.544 | 1.544 | 1.479 | 1.478
| NEW HAMPSHIRE | Combination Long-haul Truck, Diesel | CO | 6.018 | 5.909 | 6.001 | 5.994 | 5.963 | 6 | 5.967 | 6.029 | 6.069 | 6.066 | 6.069 | 2.777 | 2.777 | 2.777 | 2.777 | 0.936 | 1.008 | 0.986 | 2.476 | 3.33 | 3.392 | 3.483 | 2.085 | 2.157 | 2.044 | 1.946 | 1.772 | 1.472 | 1.472 | 1.413 | 1.412
| NEW JERSEY | Combination Long-haul Truck, Diesel | CO | 6.315 | 6.207 | 6.298 | 6.291 | 6.26 | 6.297 | 6.264 | 6.326 | 6.366 | 6.362 | 6.365 | 2.968 | 2.968 | 2.968 | 2.968 | 1.02 | 1.096 | 1.073 | 2.657 | 3.477 | 3.534 | 3.614 | 2.264 | 2.337 | 2.225 | 2.144 | 1.966 | 1.64 | 1.64 | 1.575 | 1.574
| NEW MEXICO | Combination Long-haul Truck, Diesel | CO | 5.949 | 5.84 | 5.932 | 5.925 | 5.894 | 5.931 | 5.898 | 5.961 | 6.001 | 5.998 | 6.001 | 2.731 | 2.731 | 2.731 | 2.731 | 0.925 | 0.997 | 0.975 | 2.441 | 3.309 | 3.373 | 3.468 | 2.044 | 2.117 | 2.002 | 1.9 | 1.727 | 1.435 | 1.435 | 1.373 | 1.372
| NEW YORK | Combination Long-haul Truck, Diesel | CO | 6.164 | 6.056 | 6.147 | 6.14 | 6.109 | 6.146 | 6.113 | 6.175 | 6.215 | 6.212 | 6.215 | 2.873 | 2.873 | 2.873 | 2.873 | 0.984 | 1.057 | 1.035 | 2.568 | 3.407 | 3.467 | 3.553 | 2.173 | 2.247 | 2.134 | 2.044 | 1.867 | 1.556 | 1.556 | 1.491 | 1.49
| NORTH CAROLINA | Combination Long-haul Truck, Diesel | CO | 6.077 | 5.968 | 6.059 | 6.052 | 6.022 | 6.059 | 6.026 | 6.088 | 6.128 | 6.125 | 6.128 | 2.812 | 2.812 | 2.812 | 2.812 | 0.951 | 1.024 | 1.003 | 2.513 | 3.362 | 3.423 | 3.512 | 2.12 | 2.193 | 2.079 | 1.985 | 1.81 | 1.505 | 1.505 | 1.444 | 1.443
| NORTH DAKOTA | Combination Long-haul Truck, Diesel | CO | 5.892 | 5.783 | 5.874 | 5.867 | 5.836 | 5.874 | 5.84 | 5.903 | 5.943 | 5.94 | 5.943 | 2.691 | 2.691 | 2.691 | 2.691 | 0.894 | 0.965 | 0.944 | 2.399 | 3.267 | 3.331 | 3.427 | 2.008 | 2.08 | 1.966 | 1.862 | 1.69 | 1.4 | 1.4 | 1.345 | 1.344
| OHIO | Combination Long-haul Truck, Diesel | CO | 6.067 | 5.958 | 6.049 | 6.042 | 6.011 | 6.049 | 6.015 | 6.078 | 6.118 | 6.115 | 6.118 | 2.812 | 2.812 | 2.812 | 2.812 | 0.961 | 1.034 | 1.012 | 2.511 | 3.363 | 3.425 | 3.515 | 2.115 | 2.188 | 2.075 | 1.979 | 1.804 | 1.502 | 1.502 | 1.437 | 1.436
| OKLAHOMA | Combination Long-haul Truck, Diesel | CO | 5.972 | 5.863 | 5.955 | 5.948 | 5.917 | 5.954 | 5.921 | 5.983 | 6.023 | 6.02 | 6.023 | 2.746 | 2.746 | 2.746 | 2.746 | 0.921 | 0.993 | 0.971 | 2.448 | 3.308 | 3.37 | 3.463 | 2.057 | 2.129 | 2.016 | 1.916 | 1.742 | 1.446 | 1.446 | 1.388 | 1.387
| OREGON | Combination Long-haul Truck, Diesel | CO | 6.048 | 5.94 | 6.031 | 6.024 | 5.993 | 6.031 | 5.997 | 6.06 | 6.1 | 6.097 | 6.099 | 2.79 | 2.79 | 2.79 | 2.79 | 0.941 | 1.013 | 0.992 | 2.497 | 3.348 | 3.41 | 3.5 | 2.102 | 2.175 | 2.062 | 1.966 | 1.792 | 1.489 | 1.489 | 1.429 | 1.428
| PENNSYLVANIA | Combination Long-haul Truck, Diesel | CO | 6.05 | 5.94 | 6.032 | 6.025 | 5.994 | 6.032 | 5.998 | 6.061 | 6.101 | 6.098 | 6.101 | 2.798 | 2.798 | 2.798 | 2.798 | 0.958 | 1.031 | 1.009 | 2.504 | 3.36 | 3.423 | 3.515 | 2.105 | 2.178 | 2.064 | 1.967 | 1.792 | 1.492 | 1.493 | 1.427 | 1.426
| RHODE ISLAND | Combination Long-haul Truck, Diesel | CO | 6.227 | 6.119 | 6.21 | 6.203 | 6.172 | 6.209 | 6.176 | 6.239 | 6.278 | 6.275 | 6.278 | 2.915 | 2.915 | 2.915 | 2.915 | 1.002 | 1.077 | 1.054 | 2.606 | 3.438 | 3.497 | 3.58 | 2.212 | 2.285 | 2.172 | 2.086 | 1.909 | 1.592 | 1.592 | 1.526 | 1.525
| SOUTH CAROLINA | Combination Long-haul Truck, Diesel | CO | 6 | 5.891 | 5.983 | 5.976 | 5.945 | 5.982 | 5.949 | 6.012 | 6.052 | 6.049 | 6.052 | 2.761 | 2.761 | 2.761 | 2.761 | 0.935 | 1.007 | 0.986 | 2.471 | 3.332 | 3.395 | 3.488 | 2.074 | 2.147 | 2.033 | 1.934 | 1.76 | 1.463 | 1.463 | 1.401 | 1.4
| SOUTH DAKOTA | Combination Long-haul Truck, Diesel | CO | 5.866 | 5.756 | 5.849 | 5.842 | 5.81 | 5.848 | 5.814 | 5.878 | 5.918 | 5.915 | 5.918 | 2.685 | 2.685 | 2.685 | 2.685 | 0.915 | 0.985 | 0.964 | 2.394 | 3.274 | 3.339 | 3.439 | 1.996 | 2.068 | 1.953 | 1.845 | 1.673 | 1.39 | 1.391 | 1.326 | 1.325
| TENNESSEE | Combination Long-haul Truck, Diesel | CO | 6.065 | 5.956 | 6.048 | 6.041 | 6.01 | 6.047 | 6.014 | 6.077 | 6.117 | 6.113 | 6.116 | 2.806 | 2.806 | 2.806 | 2.806 | 0.957 | 1.03 | 1.008 | 2.511 | 3.364 | 3.425 | 3.516 | 2.114 | 2.187 | 2.073 | 1.977 | 1.803 | 1.5 | 1.5 | 1.436 | 1.435
| TEXAS | Combination Long-haul Truck, Diesel | CO | 6.109 | 6.001 | 6.092 | 6.085 | 6.054 | 6.091 | 6.058 | 6.12 | 6.16 | 6.157 | 6.16 | 2.834 | 2.834 | 2.834 | 2.834 | 0.959 | 1.032 | 1.01 | 2.531 | 3.375 | 3.435 | 3.522 | 2.139 | 2.212 | 2.099 | 2.007 | 1.832 | 1.523 | 1.523 | 1.463 | 1.462
| UTAH | Combination Long-haul Truck, Diesel | CO | 6.063 | 5.954 | 6.046 | 6.039 | 6.008 | 6.045 | 6.012 | 6.075 | 6.115 | 6.112 | 6.115 | 2.811 | 2.811 | 2.811 | 2.811 | 0.967 | 1.04 | 1.018 | 2.512 | 3.368 | 3.43 | 3.522 | 2.114 | 2.187 | 2.073 | 1.976 | 1.802 | 1.501 | 1.501 | 1.434 | 1.433
| VERMONT | Combination Long-haul Truck, Diesel | CO | 5.88 | 5.77 | 5.862 | 5.855 | 5.824 | 5.862 | 5.828 | 5.891 | 5.931 | 5.928 | 5.931 | 2.688 | 2.688 | 2.688 | 2.688 | 0.901 | 0.971 | 0.95 | 2.394 | 3.267 | 3.331 | 3.428 | 2.002 | 2.074 | 1.96 | 1.854 | 1.682 | 1.395 | 1.395 | 1.337 | 1.336
| VIRGINIA | Combination Long-haul Truck, Diesel | CO | 6.033 | 5.924 | 6.016 | 6.009 | 5.978 | 6.015 | 5.982 | 6.044 | 6.084 | 6.081 | 6.084 | 2.79 | 2.79 | 2.79 | 2.79 | 0.952 | 1.025 | 1.003 | 2.491 | 3.348 | 3.41 | 3.502 | 2.095 | 2.168 | 2.054 | 1.956 | 1.782 | 1.483 | 1.483 | 1.419 | 1.418
| WASHINGTON | Combination Long-haul Truck, Diesel | CO | 6.064 | 5.955 | 6.047 | 6.04 | 6.009 | 6.046 | 6.013 | 6.076 | 6.116 | 6.113 | 6.116 | 2.812 | 2.812 | 2.812 | 2.812 | 0.966 | 1.039 | 1.017 | 2.512 | 3.366 | 3.428 | 3.52 | 2.115 | 2.187 | 2.074 | 1.977 | 1.802 | 1.501 | 1.502 | 1.435 | 1.434
| WEST VIRGINIA | Combination Long-haul Truck, Diesel | CO | 5.958 | 5.849 | 5.94 | 5.933 | 5.902 | 5.94 | 5.906 | 5.969 | 6.009 | 6.006 | 6.009 | 2.738 | 2.738 | 2.738 | 2.738 | 0.921 | 0.992 | 0.971 | 2.441 | 3.303 | 3.366 | 3.46 | 2.049 | 2.121 | 2.007 | 1.906 | 1.733 | 1.439 | 1.439 | 1.38 | 1.379
| WISCONSIN | Combination Long-haul Truck, Diesel | CO | 5.975 | 5.866 | 5.958 | 5.951 | 5.92 | 5.957 | 5.924 | 5.987 | 6.026 | 6.023 | 6.026 | 2.746 | 2.746 | 2.746 | 2.746 | 0.919 | 0.991 | 0.969 | 2.449 | 3.308 | 3.37 | 3.463 | 2.058 | 2.131 | 2.017 | 1.918 | 1.744 | 1.447 | 1.447 | 1.39 | 1.389
| WYOMING | Combination Long-haul Truck, Diesel | CO | 5.868 | 5.757 | 5.85 | 5.843 | 5.812 | 5.85 | 5.816 | 5.88 | 5.92 | 5.917 | 5.92 | 2.686 | 2.686 | 2.686 | 2.686 | 0.922 | 0.992 | 0.971 | 2.399 | 3.281 | 3.348 | 3.448 | 1.997 | 2.07 | 1.955 | 1.846 | 1.674 | 1.393 | 1.393 | 1.325 | 1.324
| ALABAMA | Combination Short-haul Truck, Diesel | CO | 5.972 | 6.111 | 6.008 | 6.053 | 6.05 | 6.158 | 6.096 | 6.073 | 5.906 | 5.905 | 5.876 | 3.163 | 3.159 | 3.182 | 3.174 | 1.014 | 1.085 | 1.068 | 2.345 | 3.068 | 3.1 | 3.092 | 1.959 | 2.059 | 1.926 | 1.9 | 1.727 | 1.41 | 1.41 | 1.389 | 1.387
| ALASKA | Combination Short-haul Truck, Diesel | CO | 5.953 | 6.092 | 5.989 | 6.034 | 6.031 | 6.14 | 6.077 | 6.054 | 5.886 | 5.885 | 5.855 | 3.14 | 3.137 | 3.159 | 3.151 | 1.007 | 1.078 | 1.06 | 2.341 | 3.067 | 3.1 | 3.094 | 1.95 | 2.05 | 1.917 | 1.89 | 1.717 | 1.401 | 1.402 | 1.38 | 1.379
| ARIZONA | Combination Short-haul Truck, Diesel | CO | 6.094 | 6.233 | 6.13 | 6.175 | 6.172 | 6.281 | 6.218 | 6.195 | 6.028 | 6.027 | 5.997 | 3.235 | 3.232 | 3.254 | 3.246 | 1.048 | 1.12 | 1.102 | 2.409 | 3.126 | 3.157 | 3.143 | 2.016 | 2.116 | 1.983 | 1.962 | 1.787 | 1.46 | 1.461 | 1.439 | 1.438
| ARKANSAS | Combination Short-haul Truck, Diesel | CO | 5.867 | 6.006 | 5.903 | 5.948 | 5.945 | 6.053 | 5.991 | 5.968 | 5.801 | 5.8 | 5.771 | 3.099 | 3.096 | 3.118 | 3.111 | 0.991 | 1.06 | 1.043 | 2.29 | 3.021 | 3.054 | 3.051 | 1.91 | 2.009 | 1.877 | 1.845 | 1.674 | 1.365 | 1.365 | 1.344 | 1.343
| CALIFORNIA | Combination Short-haul Truck, Diesel | CO | 6.093 | 6.231 | 6.128 | 6.174 | 6.17 | 6.279 | 6.216 | 6.193 | 6.027 | 6.025 | 5.996 | 3.243 | 3.24 | 3.262 | 3.255 | 1.058 | 1.13 | 1.112 | 2.404 | 3.121 | 3.152 | 3.138 | 2.013 | 2.114 | 1.98 | 1.959 | 1.784 | 1.458 | 1.458 | 1.437 | 1.436
| COLORADO | Combination Short-haul Truck, Diesel | CO | 5.996 | 6.135 | 6.032 | 6.077 | 6.074 | 6.183 | 6.12 | 6.097 | 5.93 | 5.929 | 5.9 | 3.179 | 3.176 | 3.199 | 3.191 | 1.027 | 1.098 | 1.081 | 2.357 | 3.079 | 3.111 | 3.102 | 1.969 | 2.069 | 1.936 | 1.911 | 1.737 | 1.419 | 1.419 | 1.397 | 1.396
| CONNECTICUT | Combination Short-haul Truck, Diesel | CO | 6.145 | 6.283 | 6.181 | 6.226 | 6.222 | 6.33 | 6.268 | 6.245 | 6.079 | 6.078 | 6.048 | 3.28 | 3.277 | 3.3 | 3.292 | 1.076 | 1.148 | 1.13 | 2.429 | 3.142 | 3.171 | 3.155 | 2.037 | 2.138 | 2.004 | 1.986 | 1.809 | 1.479 | 1.48 | 1.459 | 1.457
| DELAWARE | Combination Short-haul Truck, Diesel | CO | 6.19 | 6.328 | 6.226 | 6.271 | 6.267 | 6.375 | 6.313 | 6.29 | 6.124 | 6.123 | 6.094 | 3.3 | 3.296 | 3.32 | 3.312 | 1.069 | 1.142 | 1.124 | 2.455 | 3.164 | 3.193 | 3.173 | 2.061 | 2.162 | 2.029 | 2.013 | 1.836 | 1.501 | 1.502 | 1.481 | 1.479
| DISTRICT OF COLUMBIA | Combination Short-haul Truck, Diesel | CO | 7.304 | 7.441 | 7.339 | 7.384 | 7.38 | 7.488 | 7.426 | 7.403 | 7.238 | 7.237 | 7.208 | 3.966 | 3.963 | 3.989 | 3.98 | 1.309 | 1.393 | 1.373 | 3.033 | 3.667 | 3.683 | 3.606 | 2.589 | 2.695 | 2.558 | 2.597 | 2.401 | 1.976 | 1.977 | 1.957 | 1.955
| FLORIDA | Combination Short-haul Truck, Diesel | CO | 6.301 | 6.439 | 6.337 | 6.382 | 6.379 | 6.487 | 6.424 | 6.402 | 6.235 | 6.234 | 6.205 | 3.363 | 3.36 | 3.383 | 3.375 | 1.095 | 1.169 | 1.151 | 2.515 | 3.217 | 3.245 | 3.221 | 2.113 | 2.215 | 2.081 | 2.07 | 1.891 | 1.548 | 1.549 | 1.527 | 1.526
| GEORGIA | Combination Short-haul Truck, Diesel | CO | 6.076 | 6.214 | 6.111 | 6.157 | 6.153 | 6.261 | 6.199 | 6.176 | 6.01 | 6.008 | 5.979 | 3.229 | 3.226 | 3.248 | 3.241 | 1.045 | 1.116 | 1.099 | 2.397 | 3.114 | 3.144 | 3.131 | 2.007 | 2.107 | 1.974 | 1.953 | 1.778 | 1.452 | 1.453 | 1.431 | 1.43
| HAWAII | Combination Short-haul Truck, Diesel | CO | 6.303 | 6.44 | 6.338 | 6.383 | 6.38 | 6.487 | 6.425 | 6.403 | 6.237 | 6.236 | 6.207 | 3.375 | 3.372 | 3.396 | 3.388 | 1.1 | 1.173 | 1.155 | 2.509 | 3.21 | 3.237 | 3.212 | 2.114 | 2.215 | 2.081 | 2.071 | 1.892 | 1.549 | 1.549 | 1.528 | 1.527
| IDAHO | Combination Short-haul Truck, Diesel | CO | 5.823 | 5.962 | 5.859 | 5.904 | 5.901 | 6.01 | 5.947 | 5.924 | 5.757 | 5.755 | 5.726 | 3.065 | 3.062 | 3.084 | 3.076 | 0.977 | 1.046 | 1.03 | 2.271 | 3.006 | 3.04 | 3.04 | 1.889 | 1.988 | 1.856 | 1.823 | 1.652 | 1.346 | 1.347 | 1.325 | 1.324
| ILLINOIS | Combination Short-haul Truck, Diesel | CO | 6.111 | 6.249 | 6.147 | 6.192 | 6.189 | 6.297 | 6.234 | 6.212 | 6.045 | 6.043 | 6.014 | 3.247 | 3.244 | 3.266 | 3.259 | 1.053 | 1.124 | 1.107 | 2.417 | 3.132 | 3.163 | 3.148 | 2.023 | 2.124 | 1.991 | 1.971 | 1.795 | 1.467 | 1.468 | 1.446 | 1.445
| INDIANA | Combination Short-haul Truck, Diesel | CO | 5.979 | 6.117 | 6.014 | 6.06 | 6.056 | 6.165 | 6.102 | 6.079 | 5.912 | 5.911 | 5.882 | 3.164 | 3.161 | 3.184 | 3.176 | 1.017 | 1.088 | 1.071 | 2.349 | 3.073 | 3.105 | 3.097 | 1.962 | 2.062 | 1.929 | 1.903 | 1.73 | 1.412 | 1.412 | 1.391 | 1.39
| IOWA | Combination Short-haul Truck, Diesel | CO | 5.809 | 5.947 | 5.845 | 5.89 | 5.886 | 5.995 | 5.932 | 5.91 | 5.743 | 5.741 | 5.712 | 3.062 | 3.059 | 3.081 | 3.073 | 0.973 | 1.042 | 1.025 | 2.261 | 2.995 | 3.029 | 3.029 | 1.883 | 1.982 | 1.85 | 1.816 | 1.646 | 1.341 | 1.341 | 1.32 | 1.319
| KANSAS | Combination Short-haul Truck, Diesel | CO | 5.821 | 5.96 | 5.857 | 5.903 | 5.899 | 6.008 | 5.945 | 5.923 | 5.755 | 5.754 | 5.725 | 3.068 | 3.065 | 3.087 | 3.08 | 0.981 | 1.05 | 1.033 | 2.269 | 3.003 | 3.037 | 3.037 | 1.888 | 1.987 | 1.855 | 1.821 | 1.651 | 1.345 | 1.346 | 1.324 | 1.323
| KENTUCKY | Combination Short-haul Truck, Diesel | CO | 5.804 | 5.943 | 5.84 | 5.886 | 5.882 | 5.991 | 5.928 | 5.905 | 5.738 | 5.736 | 5.707 | 3.052 | 3.049 | 3.071 | 3.063 | 0.975 | 1.044 | 1.027 | 2.263 | 2.999 | 3.033 | 3.035 | 1.88 | 1.979 | 1.847 | 1.812 | 1.642 | 1.338 | 1.338 | 1.317 | 1.315
| LOUISIANA | Combination Short-haul Truck, Diesel | CO | 5.969 | 6.107 | 6.005 | 6.05 | 6.046 | 6.155 | 6.092 | 6.07 | 5.903 | 5.901 | 5.872 | 3.159 | 3.155 | 3.178 | 3.17 | 1.016 | 1.087 | 1.07 | 2.344 | 3.069 | 3.101 | 3.094 | 1.957 | 2.057 | 1.924 | 1.898 | 1.725 | 1.408 | 1.408 | 1.386 | 1.385
| MAINE | Combination Short-haul Truck, Diesel | CO | 5.756 | 5.895 | 5.792 | 5.837 | 5.834 | 5.942 | 5.88 | 5.857 | 5.69 | 5.689 | 5.66 | 3.031 | 3.028 | 3.05 | 3.043 | 0.961 | 1.03 | 1.013 | 2.233 | 2.97 | 3.005 | 3.007 | 1.858 | 1.957 | 1.825 | 1.788 | 1.62 | 1.319 | 1.319 | 1.297 | 1.296
| MARYLAND | Combination Short-haul Truck, Diesel | CO | 6.124 | 6.263 | 6.16 | 6.205 | 6.202 | 6.31 | 6.248 | 6.225 | 6.059 | 6.057 | 6.028 | 3.264 | 3.26 | 3.283 | 3.275 | 1.064 | 1.136 | 1.119 | 2.42 | 3.134 | 3.164 | 3.149 | 2.028 | 2.129 | 1.996 | 1.976 | 1.8 | 1.472 | 1.472 | 1.451 | 1.45
| MASSACHUSETTS | Combination Short-haul Truck, Diesel | CO | 6.335 | 6.473 | 6.371 | 6.416 | 6.413 | 6.521 | 6.458 | 6.436 | 6.27 | 6.268 | 6.239 | 3.394 | 3.391 | 3.414 | 3.406 | 1.117 | 1.191 | 1.173 | 2.528 | 3.228 | 3.255 | 3.229 | 2.127 | 2.229 | 2.095 | 2.086 | 1.905 | 1.561 | 1.561 | 1.54 | 1.539
| MICHIGAN | Combination Short-haul Truck, Diesel | CO | 6.035 | 6.173 | 6.07 | 6.116 | 6.112 | 6.22 | 6.158 | 6.135 | 5.969 | 5.967 | 5.938 | 3.203 | 3.2 | 3.223 | 3.215 | 1.033 | 1.104 | 1.087 | 2.376 | 3.095 | 3.126 | 3.115 | 1.988 | 2.088 | 1.955 | 1.932 | 1.758 | 1.435 | 1.436 | 1.414 | 1.413
| MINNESOTA | Combination Short-haul Truck, Diesel | CO | 5.916 | 6.054 | 5.952 | 5.997 | 5.993 | 6.101 | 6.039 | 6.017 | 5.85 | 5.849 | 5.82 | 3.135 | 3.132 | 3.154 | 3.146 | 1.005 | 1.075 | 1.058 | 2.312 | 3.039 | 3.071 | 3.066 | 1.932 | 2.032 | 1.899 | 1.87 | 1.698 | 1.385 | 1.386 | 1.364 | 1.363
| MISSISSIPPI | Combination Short-haul Truck, Diesel | CO | 5.835 | 5.973 | 5.87 | 5.915 | 5.912 | 6.02 | 5.958 | 5.935 | 5.769 | 5.767 | 5.738 | 3.08 | 3.077 | 3.099 | 3.091 | 0.98 | 1.05 | 1.033 | 2.273 | 3.005 | 3.038 | 3.037 | 1.895 | 1.994 | 1.862 | 1.829 | 1.659 | 1.352 | 1.352 | 1.33 | 1.329
| MISSOURI | Combination Short-haul Truck, Diesel | CO | 5.778 | 5.917 | 5.814 | 5.859 | 5.856 | 5.965 | 5.902 | 5.879 | 5.711 | 5.71 | 5.68 | 3.04 | 3.037 | 3.059 | 3.051 | 0.977 | 1.045 | 1.029 | 2.248 | 2.986 | 3.021 | 3.024 | 1.866 | 1.965 | 1.833 | 1.797 | 1.627 | 1.325 | 1.326 | 1.304 | 1.303
| MONTANA | Combination Short-haul Truck, Diesel | CO | 5.715 | 5.854 | 5.751 | 5.797 | 5.793 | 5.902 | 5.839 | 5.816 | 5.649 | 5.648 | 5.618 | 2.999 | 2.996 | 3.018 | 3.011 | 0.95 | 1.018 | 1.001 | 2.216 | 2.957 | 2.992 | 2.997 | 1.839 | 1.937 | 1.806 | 1.767 | 1.599 | 1.301 | 1.302 | 1.28 | 1.279
| NEBRASKA | Combination Short-haul Truck, Diesel | CO | 5.781 | 5.92 | 5.817 | 5.862 | 5.859 | 5.968 | 5.905 | 5.882 | 5.715 | 5.713 | 5.684 | 3.041 | 3.038 | 3.059 | 3.052 | 0.969 | 1.037 | 1.021 | 2.249 | 2.986 | 3.021 | 3.023 | 1.869 | 1.968 | 1.836 | 1.8 | 1.631 | 1.328 | 1.329 | 1.307 | 1.306
| NEVADA | Combination Short-haul Truck, Diesel | CO | 6.128 | 6.267 | 6.164 | 6.21 | 6.206 | 6.315 | 6.252 | 6.229 | 6.062 | 6.061 | 6.032 | 3.257 | 3.254 | 3.276 | 3.268 | 1.057 | 1.129 | 1.112 | 2.426 | 3.141 | 3.171 | 3.156 | 2.032 | 2.132 | 1.999 | 1.98 | 1.804 | 1.475 | 1.475 | 1.454 | 1.452
| NEW HAMPSHIRE | Combination Short-haul Truck, Diesel | CO | 5.905 | 6.043 | 5.941 | 5.986 | 5.983 | 6.091 | 6.028 | 6.006 | 5.839 | 5.838 | 5.809 | 3.126 | 3.123 | 3.145 | 3.137 | 1.004 | 1.073 | 1.056 | 2.308 | 3.036 | 3.069 | 3.064 | 1.927 | 2.026 | 1.894 | 1.864 | 1.692 | 1.38 | 1.381 | 1.359 | 1.358
| NEW JERSEY | Combination Short-haul Truck, Diesel | CO | 6.291 | 6.429 | 6.327 | 6.372 | 6.369 | 6.477 | 6.415 | 6.392 | 6.226 | 6.224 | 6.195 | 3.367 | 3.364 | 3.387 | 3.379 | 1.107 | 1.18 | 1.162 | 2.506 | 3.209 | 3.237 | 3.213 | 2.106 | 2.208 | 2.074 | 2.063 | 1.883 | 1.542 | 1.542 | 1.521 | 1.52
| NEW MEXICO | Combination Short-haul Truck, Diesel | CO | 5.837 | 5.976 | 5.873 | 5.918 | 5.915 | 6.024 | 5.961 | 5.938 | 5.771 | 5.769 | 5.74 | 3.074 | 3.071 | 3.093 | 3.086 | 0.98 | 1.05 | 1.033 | 2.278 | 3.011 | 3.045 | 3.044 | 1.896 | 1.995 | 1.863 | 1.83 | 1.66 | 1.353 | 1.353 | 1.331 | 1.33
| NEW YORK | Combination Short-haul Truck, Diesel | CO | 6.109 | 6.248 | 6.145 | 6.19 | 6.187 | 6.295 | 6.233 | 6.21 | 6.043 | 6.042 | 6.013 | 3.252 | 3.249 | 3.271 | 3.263 | 1.059 | 1.13 | 1.113 | 2.414 | 3.129 | 3.159 | 3.145 | 2.022 | 2.122 | 1.989 | 1.969 | 1.793 | 1.466 | 1.466 | 1.445 | 1.444
| NORTH CAROLINA | Combination Short-haul Truck, Diesel | CO | 6.005 | 6.143 | 6.041 | 6.086 | 6.082 | 6.191 | 6.128 | 6.106 | 5.939 | 5.937 | 5.908 | 3.185 | 3.182 | 3.204 | 3.196 | 1.027 | 1.098 | 1.081 | 2.361 | 3.082 | 3.114 | 3.104 | 1.974 | 2.074 | 1.941 | 1.916 | 1.742 | 1.423 | 1.423 | 1.402 | 1.4
| NORTH DAKOTA | Combination Short-haul Truck, Diesel | CO | 5.744 | 5.882 | 5.78 | 5.825 | 5.821 | 5.93 | 5.867 | 5.845 | 5.678 | 5.677 | 5.647 | 3.022 | 3.019 | 3.041 | 3.034 | 0.957 | 1.025 | 1.008 | 2.227 | 2.965 | 3 | 3.003 | 1.853 | 1.951 | 1.819 | 1.782 | 1.614 | 1.314 | 1.314 | 1.292 | 1.291
| OHIO | Combination Short-haul Truck, Diesel | CO | 5.983 | 6.122 | 6.019 | 6.064 | 6.061 | 6.169 | 6.107 | 6.084 | 5.917 | 5.916 | 5.886 | 3.171 | 3.168 | 3.19 | 3.183 | 1.025 | 1.095 | 1.078 | 2.35 | 3.074 | 3.106 | 3.098 | 1.963 | 2.063 | 1.93 | 1.904 | 1.731 | 1.413 | 1.413 | 1.392 | 1.391
| OKLAHOMA | Combination Short-haul Truck, Diesel | CO | 5.848 | 5.986 | 5.884 | 5.929 | 5.925 | 6.034 | 5.971 | 5.949 | 5.782 | 5.781 | 5.751 | 3.089 | 3.086 | 3.108 | 3.1 | 0.987 | 1.056 | 1.039 | 2.28 | 3.011 | 3.044 | 3.043 | 1.901 | 2 | 1.867 | 1.835 | 1.664 | 1.357 | 1.357 | 1.336 | 1.334
| OREGON | Combination Short-haul Truck, Diesel | CO | 5.978 | 6.117 | 6.014 | 6.059 | 6.056 | 6.164 | 6.102 | 6.079 | 5.912 | 5.911 | 5.882 | 3.166 | 3.163 | 3.186 | 3.178 | 1.018 | 1.088 | 1.071 | 2.348 | 3.071 | 3.103 | 3.095 | 1.962 | 2.062 | 1.929 | 1.903 | 1.73 | 1.412 | 1.412 | 1.391 | 1.39
| PENNSYLVANIA | Combination Short-haul Truck, Diesel | CO | 5.983 | 6.122 | 6.019 | 6.064 | 6.061 | 6.17 | 6.107 | 6.084 | 5.917 | 5.915 | 5.886 | 3.166 | 3.163 | 3.185 | 3.178 | 1.021 | 1.092 | 1.075 | 2.353 | 3.077 | 3.109 | 3.101 | 1.963 | 2.063 | 1.93 | 1.905 | 1.731 | 1.413 | 1.414 | 1.392 | 1.391
| RHODE ISLAND | Combination Short-haul Truck, Diesel | CO | 6.188 | 6.326 | 6.223 | 6.269 | 6.265 | 6.373 | 6.311 | 6.288 | 6.122 | 6.12 | 6.091 | 3.301 | 3.298 | 3.321 | 3.313 | 1.08 | 1.153 | 1.135 | 2.453 | 3.164 | 3.193 | 3.174 | 2.058 | 2.159 | 2.025 | 2.009 | 1.832 | 1.498 | 1.499 | 1.477 | 1.476
| SOUTH CAROLINA | Combination Short-haul Truck, Diesel | CO | 5.919 | 6.057 | 5.955 | 6 | 5.996 | 6.105 | 6.042 | 6.02 | 5.852 | 5.851 | 5.822 | 3.126 | 3.123 | 3.145 | 3.137 | 1.001 | 1.071 | 1.054 | 2.319 | 3.047 | 3.08 | 3.075 | 1.934 | 2.033 | 1.901 | 1.872 | 1.7 | 1.387 | 1.387 | 1.366 | 1.364
| SOUTH DAKOTA | Combination Short-haul Truck, Diesel | CO | 5.68 | 5.819 | 5.716 | 5.761 | 5.758 | 5.867 | 5.804 | 5.781 | 5.613 | 5.612 | 5.583 | 2.976 | 2.973 | 2.995 | 2.988 | 0.943 | 1.011 | 0.994 | 2.198 | 2.942 | 2.978 | 2.986 | 1.822 | 1.92 | 1.789 | 1.748 | 1.581 | 1.286 | 1.286 | 1.264 | 1.263
| TENNESSEE | Combination Short-haul Truck, Diesel | CO | 6.001 | 6.139 | 6.037 | 6.082 | 6.079 | 6.187 | 6.124 | 6.102 | 5.935 | 5.933 | 5.904 | 3.179 | 3.176 | 3.198 | 3.191 | 1.026 | 1.097 | 1.079 | 2.36 | 3.083 | 3.115 | 3.106 | 1.972 | 2.072 | 1.939 | 1.914 | 1.74 | 1.421 | 1.421 | 1.4 | 1.399
| TEXAS | Combination Short-haul Truck, Diesel | CO | 6.036 | 6.174 | 6.071 | 6.116 | 6.113 | 6.221 | 6.159 | 6.136 | 5.97 | 5.968 | 5.939 | 3.206 | 3.203 | 3.226 | 3.218 | 1.037 | 1.108 | 1.091 | 2.375 | 3.095 | 3.126 | 3.115 | 1.988 | 2.088 | 1.955 | 1.931 | 1.757 | 1.435 | 1.436 | 1.414 | 1.413
| UTAH | Combination Short-haul Truck, Diesel | CO | 5.989 | 6.128 | 6.025 | 6.07 | 6.067 | 6.175 | 6.113 | 6.09 | 5.923 | 5.921 | 5.892 | 3.172 | 3.169 | 3.191 | 3.183 | 1.026 | 1.097 | 1.08 | 2.355 | 3.079 | 3.111 | 3.103 | 1.965 | 2.065 | 1.932 | 1.907 | 1.733 | 1.415 | 1.415 | 1.394 | 1.393
| VERMONT | Combination Short-haul Truck, Diesel | CO | 5.712 | 5.85 | 5.747 | 5.793 | 5.789 | 5.898 | 5.835 | 5.812 | 5.645 | 5.644 | 5.615 | 3.002 | 2.999 | 3.021 | 3.013 | 0.951 | 1.018 | 1.002 | 2.211 | 2.952 | 2.987 | 2.992 | 1.837 | 1.935 | 1.804 | 1.765 | 1.597 | 1.3 | 1.3 | 1.278 | 1.277
| VIRGINIA | Combination Short-haul Truck, Diesel | CO | 5.939 | 6.078 | 5.975 | 6.02 | 6.017 | 6.125 | 6.062 | 6.04 | 5.873 | 5.871 | 5.842 | 3.142 | 3.139 | 3.162 | 3.154 | 1.012 | 1.083 | 1.065 | 2.328 | 3.055 | 3.087 | 3.081 | 1.942 | 2.042 | 1.909 | 1.881 | 1.709 | 1.394 | 1.395 | 1.373 | 1.372
| WASHINGTON | Combination Short-haul Truck, Diesel | CO | 5.983 | 6.122 | 6.019 | 6.065 | 6.061 | 6.17 | 6.107 | 6.084 | 5.917 | 5.916 | 5.886 | 3.17 | 3.167 | 3.189 | 3.181 | 1.025 | 1.096 | 1.079 | 2.351 | 3.075 | 3.107 | 3.099 | 1.963 | 2.063 | 1.93 | 1.904 | 1.73 | 1.413 | 1.413 | 1.392 | 1.39
| WEST VIRGINIA | Combination Short-haul Truck, Diesel | CO | 5.826 | 5.964 | 5.862 | 5.907 | 5.904 | 6.012 | 5.949 | 5.927 | 5.76 | 5.759 | 5.73 | 3.075 | 3.072 | 3.094 | 3.086 | 0.982 | 1.051 | 1.034 | 2.269 | 3.002 | 3.036 | 3.035 | 1.89 | 1.989 | 1.857 | 1.824 | 1.654 | 1.347 | 1.348 | 1.326 | 1.325
| WISCONSIN | Combination Short-haul Truck, Diesel | CO | 5.856 | 5.994 | 5.892 | 5.937 | 5.934 | 6.042 | 5.979 | 5.957 | 5.79 | 5.789 | 5.76 | 3.094 | 3.091 | 3.113 | 3.105 | 0.988 | 1.057 | 1.04 | 2.284 | 3.015 | 3.048 | 3.045 | 1.905 | 2.004 | 1.871 | 1.839 | 1.669 | 1.36 | 1.361 | 1.339 | 1.338
| WYOMING | Combination Short-haul Truck, Diesel | CO | 5.683 | 5.823 | 5.72 | 5.765 | 5.762 | 5.871 | 5.808 | 5.785 | 5.617 | 5.615 | 5.586 | 2.974 | 2.971 | 2.993 | 2.985 | 0.943 | 1.011 | 0.994 | 2.203 | 2.947 | 2.983 | 2.991 | 1.824 | 1.922 | 1.79 | 1.75 | 1.582 | 1.287 | 1.288 | 1.266 | 1.265
| ALABAMA | Light Commercial Truck, Diesel | CO | 13.568 | 12.194 | 8.707 | 8.656 | 7.752 | 8.075 | 5.144 | 5.051 | 5.055 | 4.977 | 4.97 | 3.314 | 3.332 | 3.262 | 3.122 | 0.652 | 0.629 | 0.718 | 0.843 | 0.803 | 0.899 | 0.875 | 1.093 | 1.028 | 1.028 | 0.876 | 0.787 | 0.632 | 0.619 | 0.606 | 0.593
| ALASKA | Light Commercial Truck, Diesel | CO | 13.603 | 12.213 | 8.694 | 8.643 | 7.742 | 8.029 | 5.086 | 4.992 | 4.997 | 4.921 | 4.913 | 3.284 | 3.304 | 3.232 | 3.086 | 0.648 | 0.625 | 0.715 | 0.834 | 0.793 | 0.891 | 0.867 | 1.093 | 1.028 | 1.028 | 0.874 | 0.784 | 0.63 | 0.617 | 0.603 | 0.59
| ARIZONA | Light Commercial Truck, Diesel | CO | 16.129 | 14.568 | 10.402 | 10.398 | 9.432 | 9.781 | 6.296 | 6.183 | 6.188 | 6.096 | 6.087 | 4.051 | 4.078 | 4 | 3.825 | 0.788 | 0.759 | 0.87 | 1.016 | 0.965 | 1.086 | 1.056 | 1.337 | 1.259 | 1.259 | 1.069 | 0.959 | 0.769 | 0.753 | 0.737 | 0.721
| ARKANSAS | Light Commercial Truck, Diesel | CO | 13.307 | 11.945 | 8.505 | 8.455 | 7.582 | 7.923 | 4.965 | 4.871 | 4.876 | 4.799 | 4.792 | 3.204 | 3.223 | 3.153 | 3.01 | 0.633 | 0.611 | 0.699 | 0.818 | 0.778 | 0.874 | 0.851 | 1.073 | 1.01 | 1.01 | 0.86 | 0.772 | 0.62 | 0.607 | 0.594 | 0.581
| CALIFORNIA | Light Commercial Truck, Diesel | CO | 13.595 | 12.213 | 8.706 | 8.656 | 7.748 | 8.031 | 5.125 | 5.032 | 5.037 | 4.96 | 4.952 | 3.308 | 3.325 | 3.254 | 3.112 | 0.655 | 0.632 | 0.721 | 0.844 | 0.803 | 0.9 | 0.877 | 1.096 | 1.031 | 1.031 | 0.878 | 0.789 | 0.634 | 0.621 | 0.608 | 0.595
| COLORADO | Light Commercial Truck, Diesel | CO | 13.491 | 12.112 | 8.615 | 8.565 | 7.673 | 7.962 | 5.036 | 4.943 | 4.948 | 4.872 | 4.864 | 3.253 | 3.272 | 3.2 | 3.057 | 0.644 | 0.621 | 0.71 | 0.827 | 0.786 | 0.883 | 0.86 | 1.085 | 1.021 | 1.021 | 0.869 | 0.78 | 0.626 | 0.613 | 0.6 | 0.587
| CONNECTICUT | Light Commercial Truck, Diesel | CO | 13.629 | 12.253 | 8.757 | 8.707 | 7.792 | 8.086 | 5.193 | 5.1 | 5.105 | 5.027 | 5.019 | 3.348 | 3.363 | 3.293 | 3.155 | 0.662 | 0.639 | 0.728 | 0.857 | 0.816 | 0.913 | 0.889 | 1.102 | 1.037 | 1.037 | 0.884 | 0.795 | 0.639 | 0.626 | 0.613 | 0.6
| DELAWARE | Light Commercial Truck, Diesel | CO | 13.907 | 12.52 | 8.981 | 8.928 | 7.983 | 8.281 | 5.401 | 5.308 | 5.312 | 5.231 | 5.224 | 3.471 | 3.485 | 3.418 | 3.282 | 0.68 | 0.657 | 0.747 | 0.881 | 0.84 | 0.937 | 0.913 | 1.12 | 1.053 | 1.053 | 0.898 | 0.809 | 0.649 | 0.636 | 0.623 | 0.61
| DISTRICT OF COLUMBIA | Light Commercial Truck, Diesel | CO | 15.323 | 13.865 | 10.076 | 10.015 | 8.902 | 9.117 | 6.366 | 6.277 | 6.278 | 6.188 | 6.182 | 4.062 | 4.067 | 4.005 | 3.882 | 0.781 | 0.756 | 0.85 | 1.014 | 0.972 | 1.073 | 1.045 | 1.225 | 1.149 | 1.149 | 0.983 | 0.888 | 0.713 | 0.699 | 0.685 | 0.671
| FLORIDA | Light Commercial Truck, Diesel | CO | 16.737 | 15.149 | 10.866 | 10.867 | 9.85 | 10.189 | 6.705 | 6.591 | 6.595 | 6.498 | 6.49 | 4.301 | 4.326 | 4.25 | 4.078 | 0.831 | 0.801 | 0.915 | 1.074 | 1.022 | 1.146 | 1.114 | 1.389 | 1.307 | 1.307 | 1.112 | 0.999 | 0.801 | 0.784 | 0.768 | 0.751
| GEORGIA | Light Commercial Truck, Diesel | CO | 13.69 | 12.309 | 8.798 | 8.747 | 7.827 | 8.129 | 5.222 | 5.129 | 5.133 | 5.055 | 5.047 | 3.364 | 3.38 | 3.311 | 3.171 | 0.662 | 0.639 | 0.729 | 0.856 | 0.816 | 0.913 | 0.889 | 1.103 | 1.038 | 1.038 | 0.884 | 0.795 | 0.639 | 0.626 | 0.613 | 0.6
| HAWAII | Light Commercial Truck, Diesel | CO | 16.525 | 14.953 | 10.709 | 10.711 | 9.728 | 10.07 | 6.598 | 6.485 | 6.489 | 6.393 | 6.384 | 4.233 | 4.258 | 4.183 | 4.012 | 0.818 | 0.789 | 0.901 | 1.052 | 1.001 | 1.123 | 1.092 | 1.371 | 1.291 | 1.291 | 1.098 | 0.986 | 0.79 | 0.774 | 0.758 | 0.742
| IDAHO | Light Commercial Truck, Diesel | CO | 13.292 | 11.917 | 8.453 | 8.403 | 7.534 | 7.857 | 4.871 | 4.777 | 4.782 | 4.707 | 4.699 | 3.151 | 3.173 | 3.1 | 2.952 | 0.625 | 0.602 | 0.691 | 0.804 | 0.763 | 0.86 | 0.837 | 1.069 | 1.005 | 1.005 | 0.854 | 0.766 | 0.615 | 0.602 | 0.589 | 0.576
| ILLINOIS | Light Commercial Truck, Diesel | CO | 13.803 | 12.411 | 8.873 | 8.821 | 7.888 | 8.177 | 5.27 | 5.177 | 5.182 | 5.103 | 5.095 | 3.395 | 3.411 | 3.342 | 3.202 | 0.668 | 0.645 | 0.735 | 0.864 | 0.823 | 0.921 | 0.896 | 1.112 | 1.045 | 1.045 | 0.891 | 0.801 | 0.643 | 0.63 | 0.617 | 0.604
| INDIANA | Light Commercial Truck, Diesel | CO | 13.601 | 12.22 | 8.719 | 8.668 | 7.76 | 8.072 | 5.137 | 5.043 | 5.048 | 4.97 | 4.962 | 3.312 | 3.33 | 3.259 | 3.118 | 0.653 | 0.63 | 0.719 | 0.844 | 0.803 | 0.9 | 0.876 | 1.095 | 1.03 | 1.03 | 0.877 | 0.788 | 0.633 | 0.62 | 0.607 | 0.594
| IOWA | Light Commercial Truck, Diesel | CO | 13.179 | 11.825 | 8.407 | 8.357 | 7.502 | 7.858 | 4.882 | 4.787 | 4.792 | 4.716 | 4.709 | 3.151 | 3.172 | 3.101 | 2.958 | 0.623 | 0.6 | 0.688 | 0.803 | 0.763 | 0.859 | 0.836 | 1.062 | 0.999 | 0.999 | 0.85 | 0.763 | 0.612 | 0.6 | 0.587 | 0.574
| KANSAS | Light Commercial Truck, Diesel | CO | 13.189 | 11.822 | 8.379 | 8.33 | 7.473 | 7.796 | 4.818 | 4.724 | 4.729 | 4.655 | 4.647 | 3.118 | 3.14 | 3.067 | 2.92 | 0.62 | 0.597 | 0.686 | 0.796 | 0.755 | 0.852 | 0.829 | 1.062 | 0.999 | 0.999 | 0.849 | 0.761 | 0.611 | 0.598 | 0.586 | 0.573
| KENTUCKY | Light Commercial Truck, Diesel | CO | 13.304 | 11.929 | 8.472 | 8.423 | 7.547 | 7.883 | 4.885 | 4.79 | 4.795 | 4.72 | 4.712 | 3.16 | 3.181 | 3.108 | 2.961 | 0.628 | 0.605 | 0.694 | 0.812 | 0.771 | 0.868 | 0.845 | 1.074 | 1.01 | 1.01 | 0.859 | 0.77 | 0.619 | 0.606 | 0.593 | 0.58
| LOUISIANA | Light Commercial Truck, Diesel | CO | 14.776 | 13.31 | 9.496 | 9.47 | 8.546 | 8.899 | 5.659 | 5.555 | 5.56 | 5.475 | 5.467 | 3.646 | 3.669 | 3.594 | 3.435 | 0.714 | 0.688 | 0.788 | 0.923 | 0.877 | 0.986 | 0.959 | 1.211 | 1.14 | 1.14 | 0.969 | 0.87 | 0.698 | 0.684 | 0.669 | 0.655
| MAINE | Light Commercial Truck, Diesel | CO | 13.015 | 11.673 | 8.295 | 8.246 | 7.409 | 7.788 | 4.797 | 4.702 | 4.708 | 4.632 | 4.624 | 3.098 | 3.119 | 3.048 | 2.905 | 0.613 | 0.591 | 0.678 | 0.793 | 0.753 | 0.848 | 0.825 | 1.051 | 0.989 | 0.989 | 0.842 | 0.755 | 0.606 | 0.594 | 0.581 | 0.568
| MARYLAND | Light Commercial Truck, Diesel | CO | 13.682 | 12.303 | 8.798 | 8.747 | 7.827 | 8.125 | 5.227 | 5.135 | 5.139 | 5.06 | 5.053 | 3.368 | 3.383 | 3.314 | 3.176 | 0.664 | 0.642 | 0.731 | 0.86 | 0.82 | 0.917 | 0.893 | 1.105 | 1.04 | 1.04 | 0.887 | 0.797 | 0.641 | 0.628 | 0.615 | 0.602
| MASSACHUSETTS | Light Commercial Truck, Diesel | CO | 13.962 | 12.57 | 9.015 | 8.963 | 8.009 | 8.284 | 5.421 | 5.329 | 5.333 | 5.252 | 5.245 | 3.487 | 3.5 | 3.432 | 3.296 | 0.685 | 0.662 | 0.752 | 0.888 | 0.847 | 0.945 | 0.92 | 1.127 | 1.059 | 1.059 | 0.904 | 0.814 | 0.654 | 0.641 | 0.628 | 0.615
| MICHIGAN | Light Commercial Truck, Diesel | CO | 13.617 | 12.24 | 8.741 | 8.69 | 7.78 | 8.087 | 5.173 | 5.08 | 5.084 | 5.006 | 4.999 | 3.333 | 3.35 | 3.28 | 3.141 | 0.656 | 0.634 | 0.723 | 0.847 | 0.807 | 0.904 | 0.88 | 1.097 | 1.032 | 1.032 | 0.879 | 0.79 | 0.634 | 0.621 | 0.608 | 0.595
| MINNESOTA | Light Commercial Truck, Diesel | CO | 13.294 | 11.938 | 8.503 | 8.453 | 7.585 | 7.918 | 4.984 | 4.891 | 4.896 | 4.819 | 4.811 | 3.215 | 3.233 | 3.163 | 3.023 | 0.635 | 0.612 | 0.7 | 0.818 | 0.778 | 0.874 | 0.851 | 1.072 | 1.008 | 1.008 | 0.859 | 0.771 | 0.62 | 0.607 | 0.594 | 0.581
| MISSISSIPPI | Light Commercial Truck, Diesel | CO | 13.42 | 12.051 | 8.578 | 8.532 | 7.67 | 8.033 | 5.014 | 4.918 | 4.923 | 4.845 | 4.838 | 3.234 | 3.255 | 3.184 | 3.039 | 0.638 | 0.615 | 0.704 | 0.823 | 0.782 | 0.88 | 0.856 | 1.085 | 1.021 | 1.021 | 0.869 | 0.78 | 0.626 | 0.613 | 0.6 | 0.587
| MISSOURI | Light Commercial Truck, Diesel | CO | 13.137 | 11.77 | 8.341 | 8.294 | 7.436 | 7.769 | 4.768 | 4.673 | 4.679 | 4.605 | 4.597 | 3.091 | 3.112 | 3.038 | 2.889 | 0.617 | 0.595 | 0.684 | 0.798 | 0.757 | 0.854 | 0.831 | 1.063 | 1 | 1 | 0.85 | 0.762 | 0.613 | 0.6 | 0.587 | 0.574
| MONTANA | Light Commercial Truck, Diesel | CO | 12.978 | 11.621 | 8.216 | 8.168 | 7.337 | 7.692 | 4.67 | 4.574 | 4.58 | 4.506 | 4.498 | 3.025 | 3.049 | 2.975 | 2.826 | 0.602 | 0.58 | 0.668 | 0.773 | 0.733 | 0.829 | 0.807 | 1.044 | 0.983 | 0.983 | 0.834 | 0.747 | 0.6 | 0.587 | 0.574 | 0.562
| NEBRASKA | Light Commercial Truck, Diesel | CO | 13.142 | 11.776 | 8.34 | 8.291 | 7.44 | 7.772 | 4.776 | 4.681 | 4.686 | 4.612 | 4.604 | 3.092 | 3.115 | 3.041 | 2.893 | 0.615 | 0.592 | 0.681 | 0.79 | 0.749 | 0.846 | 0.823 | 1.057 | 0.995 | 0.995 | 0.845 | 0.758 | 0.608 | 0.596 | 0.583 | 0.57
| NEVADA | Light Commercial Truck, Diesel | CO | 13.827 | 12.431 | 8.881 | 8.829 | 7.894 | 8.172 | 5.268 | 5.175 | 5.179 | 5.101 | 5.093 | 3.395 | 3.411 | 3.341 | 3.2 | 0.669 | 0.645 | 0.736 | 0.863 | 0.822 | 0.92 | 0.895 | 1.112 | 1.046 | 1.046 | 0.891 | 0.801 | 0.643 | 0.63 | 0.617 | 0.604
| NEW HAMPSHIRE | Light Commercial Truck, Diesel | CO | 13.336 | 11.976 | 8.538 | 8.488 | 7.61 | 7.949 | 5.005 | 4.911 | 4.916 | 4.839 | 4.832 | 3.229 | 3.247 | 3.177 | 3.036 | 0.638 | 0.616 | 0.704 | 0.826 | 0.785 | 0.881 | 0.858 | 1.077 | 1.014 | 1.014 | 0.863 | 0.776 | 0.623 | 0.61 | 0.597 | 0.585
| NEW JERSEY | Light Commercial Truck, Diesel | CO | 13.911 | 12.52 | 8.974 | 8.923 | 7.974 | 8.253 | 5.381 | 5.289 | 5.293 | 5.214 | 5.206 | 3.464 | 3.477 | 3.408 | 3.272 | 0.681 | 0.658 | 0.748 | 0.883 | 0.842 | 0.939 | 0.915 | 1.123 | 1.056 | 1.056 | 0.901 | 0.811 | 0.652 | 0.639 | 0.625 | 0.612
| NEW MEXICO | Light Commercial Truck, Diesel | CO | 13.366 | 11.995 | 8.538 | 8.488 | 7.606 | 7.948 | 4.968 | 4.873 | 4.878 | 4.801 | 4.793 | 3.207 | 3.227 | 3.156 | 3.011 | 0.634 | 0.612 | 0.7 | 0.821 | 0.78 | 0.877 | 0.853 | 1.078 | 1.014 | 1.014 | 0.863 | 0.774 | 0.622 | 0.609 | 0.596 | 0.583
| NEW YORK | Light Commercial Truck, Diesel | CO | 13.706 | 12.325 | 8.814 | 8.764 | 7.839 | 8.139 | 5.236 | 5.143 | 5.147 | 5.069 | 5.061 | 3.374 | 3.389 | 3.32 | 3.181 | 0.665 | 0.642 | 0.732 | 0.862 | 0.821 | 0.918 | 0.894 | 1.107 | 1.041 | 1.041 | 0.888 | 0.798 | 0.642 | 0.628 | 0.615 | 0.602
| NORTH CAROLINA | Light Commercial Truck, Diesel | CO | 13.571 | 12.196 | 8.707 | 8.656 | 7.75 | 8.063 | 5.14 | 5.047 | 5.051 | 4.973 | 4.966 | 3.313 | 3.33 | 3.26 | 3.12 | 0.653 | 0.631 | 0.72 | 0.845 | 0.804 | 0.901 | 0.877 | 1.094 | 1.029 | 1.029 | 0.877 | 0.788 | 0.633 | 0.62 | 0.607 | 0.594
| NORTH DAKOTA | Light Commercial Truck, Diesel | CO | 12.939 | 11.594 | 8.207 | 8.159 | 7.336 | 7.696 | 4.7 | 4.605 | 4.611 | 4.537 | 4.529 | 3.04 | 3.063 | 2.991 | 2.845 | 0.603 | 0.581 | 0.668 | 0.773 | 0.733 | 0.828 | 0.806 | 1.04 | 0.979 | 0.979 | 0.832 | 0.745 | 0.598 | 0.586 | 0.573 | 0.56
| OHIO | Light Commercial Truck, Diesel | CO | 13.515 | 12.138 | 8.652 | 8.602 | 7.703 | 8.01 | 5.078 | 4.985 | 4.989 | 4.913 | 4.905 | 3.277 | 3.295 | 3.224 | 3.082 | 0.648 | 0.625 | 0.715 | 0.837 | 0.796 | 0.893 | 0.87 | 1.09 | 1.026 | 1.026 | 0.873 | 0.784 | 0.63 | 0.617 | 0.604 | 0.591
| OKLAHOMA | Light Commercial Truck, Diesel | CO | 13.221 | 11.866 | 8.443 | 8.394 | 7.532 | 7.878 | 4.918 | 4.824 | 4.829 | 4.753 | 4.745 | 3.175 | 3.194 | 3.123 | 2.981 | 0.628 | 0.606 | 0.693 | 0.811 | 0.771 | 0.866 | 0.843 | 1.067 | 1.004 | 1.004 | 0.854 | 0.767 | 0.616 | 0.603 | 0.591 | 0.578
| OREGON | Light Commercial Truck, Diesel | CO | 13.544 | 12.166 | 8.673 | 8.622 | 7.723 | 8.032 | 5.102 | 5.008 | 5.013 | 4.935 | 4.928 | 3.29 | 3.308 | 3.238 | 3.096 | 0.649 | 0.626 | 0.715 | 0.836 | 0.795 | 0.892 | 0.869 | 1.09 | 1.025 | 1.025 | 0.873 | 0.784 | 0.629 | 0.616 | 0.603 | 0.59
| PENNSYLVANIA | Light Commercial Truck, Diesel | CO | 13.641 | 12.257 | 8.753 | 8.702 | 7.785 | 8.1 | 5.16 | 5.066 | 5.071 | 4.993 | 4.985 | 3.327 | 3.345 | 3.274 | 3.132 | 0.657 | 0.634 | 0.724 | 0.852 | 0.811 | 0.908 | 0.884 | 1.101 | 1.036 | 1.036 | 0.882 | 0.793 | 0.637 | 0.624 | 0.611 | 0.598
| RHODE ISLAND | Light Commercial Truck, Diesel | CO | 13.796 | 12.409 | 8.883 | 8.832 | 7.896 | 8.185 | 5.296 | 5.203 | 5.208 | 5.129 | 5.121 | 3.411 | 3.426 | 3.356 | 3.218 | 0.672 | 0.649 | 0.739 | 0.871 | 0.83 | 0.927 | 0.903 | 1.114 | 1.048 | 1.048 | 0.894 | 0.804 | 0.646 | 0.633 | 0.62 | 0.607
| SOUTH CAROLINA | Light Commercial Truck, Diesel | CO | 13.526 | 12.149 | 8.664 | 8.613 | 7.712 | 8.038 | 5.085 | 4.99 | 4.995 | 4.918 | 4.91 | 3.279 | 3.298 | 3.227 | 3.085 | 0.647 | 0.624 | 0.713 | 0.837 | 0.796 | 0.893 | 0.87 | 1.09 | 1.025 | 1.025 | 0.873 | 0.784 | 0.63 | 0.617 | 0.604 | 0.591
| SOUTH DAKOTA | Light Commercial Truck, Diesel | CO | 12.896 | 11.539 | 8.144 | 8.097 | 7.274 | 7.631 | 4.59 | 4.494 | 4.5 | 4.427 | 4.419 | 2.978 | 3.003 | 2.928 | 2.776 | 0.595 | 0.573 | 0.661 | 0.765 | 0.724 | 0.821 | 0.798 | 1.039 | 0.978 | 0.978 | 0.83 | 0.743 | 0.596 | 0.584 | 0.571 | 0.558
| TENNESSEE | Light Commercial Truck, Diesel | CO | 13.622 | 12.24 | 8.737 | 8.686 | 7.773 | 8.082 | 5.151 | 5.058 | 5.062 | 4.984 | 4.977 | 3.322 | 3.339 | 3.269 | 3.127 | 0.655 | 0.633 | 0.722 | 0.848 | 0.807 | 0.904 | 0.881 | 1.098 | 1.033 | 1.033 | 0.88 | 0.791 | 0.635 | 0.622 | 0.609 | 0.596
| TEXAS | Light Commercial Truck, Diesel | CO | 14.827 | 13.363 | 9.541 | 9.516 | 8.594 | 8.941 | 5.716 | 5.612 | 5.616 | 5.531 | 5.522 | 3.679 | 3.702 | 3.628 | 3.471 | 0.72 | 0.694 | 0.794 | 0.93 | 0.884 | 0.993 | 0.966 | 1.217 | 1.145 | 1.145 | 0.975 | 0.875 | 0.702 | 0.688 | 0.673 | 0.659
| UTAH | Light Commercial Truck, Diesel | CO | 13.527 | 12.141 | 8.633 | 8.583 | 7.685 | 7.97 | 5.035 | 4.941 | 4.946 | 4.871 | 4.863 | 3.254 | 3.273 | 3.201 | 3.056 | 0.645 | 0.622 | 0.712 | 0.829 | 0.788 | 0.886 | 0.862 | 1.088 | 1.024 | 1.024 | 0.871 | 0.782 | 0.628 | 0.615 | 0.602 | 0.589
| VERMONT | Light Commercial Truck, Diesel | CO | 12.917 | 11.577 | 8.213 | 8.164 | 7.337 | 7.724 | 4.711 | 4.616 | 4.621 | 4.546 | 4.538 | 3.046 | 3.068 | 2.996 | 2.851 | 0.605 | 0.582 | 0.669 | 0.782 | 0.742 | 0.837 | 0.814 | 1.044 | 0.982 | 0.982 | 0.835 | 0.749 | 0.602 | 0.589 | 0.576 | 0.564
| VIRGINIA | Light Commercial Truck, Diesel | CO | 13.484 | 12.111 | 8.638 | 8.588 | 7.69 | 8.015 | 5.07 | 4.976 | 4.981 | 4.904 | 4.896 | 3.271 | 3.289 | 3.218 | 3.076 | 0.647 | 0.624 | 0.713 | 0.838 | 0.797 | 0.894 | 0.87 | 1.089 | 1.025 | 1.025 | 0.873 | 0.784 | 0.63 | 0.617 | 0.604 | 0.591
| WASHINGTON | Light Commercial Truck, Diesel | CO | 13.521 | 12.14 | 8.644 | 8.594 | 7.695 | 7.993 | 5.058 | 4.964 | 4.969 | 4.893 | 4.885 | 3.267 | 3.285 | 3.213 | 3.07 | 0.647 | 0.624 | 0.713 | 0.834 | 0.793 | 0.891 | 0.867 | 1.09 | 1.025 | 1.025 | 0.873 | 0.784 | 0.63 | 0.617 | 0.604 | 0.591
| WEST VIRGINIA | Light Commercial Truck, Diesel | CO | 13.2 | 11.846 | 8.431 | 8.381 | 7.52 | 7.875 | 4.906 | 4.811 | 4.817 | 4.74 | 4.732 | 3.167 | 3.187 | 3.116 | 2.973 | 0.627 | 0.604 | 0.692 | 0.811 | 0.771 | 0.866 | 0.843 | 1.066 | 1.003 | 1.003 | 0.854 | 0.767 | 0.616 | 0.603 | 0.59 | 0.578
| WISCONSIN | Light Commercial Truck, Diesel | CO | 13.235 | 11.878 | 8.451 | 8.401 | 7.539 | 7.881 | 4.925 | 4.83 | 4.835 | 4.759 | 4.752 | 3.178 | 3.198 | 3.127 | 2.985 | 0.628 | 0.606 | 0.694 | 0.81 | 0.77 | 0.866 | 0.843 | 1.067 | 1.004 | 1.004 | 0.854 | 0.767 | 0.616 | 0.603 | 0.59 | 0.578
| WYOMING | Light Commercial Truck, Diesel | CO | 13.012 | 11.642 | 8.219 | 8.171 | 7.332 | 7.681 | 4.629 | 4.532 | 4.538 | 4.466 | 4.458 | 3.005 | 3.03 | 2.954 | 2.801 | 0.6 | 0.578 | 0.667 | 0.773 | 0.732 | 0.829 | 0.807 | 1.048 | 0.986 | 0.986 | 0.837 | 0.749 | 0.601 | 0.588 | 0.576 | 0.563
| ALABAMA | Light Commercial Truck, Gasoline | CO | 29.071 | 28.886 | 28.808 | 29.401 | 22.048 | 22.29 | 17.374 | 16.18 | 15.578 | 13.833 | 13.251 | 12.842 | 11.739 | 11.311 | 12.311 | 10.812 | 8.451 | 6.773 | 4.396 | 4.449 | 4.429 | 3.264 | 3.227 | 2.913 | 2.925 | 1.958 | 1.437 | 1.049 | 0.968 | 0.887 | 0.806
| ALASKA | Light Commercial Truck, Gasoline | CO | 43.41 | 43.154 | 44.215 | 45.046 | 34.448 | 34.651 | 27.7 | 26.033 | 25.205 | 18.491 | 17.633 | 17.523 | 15.981 | 15.345 | 16.745 | 14.598 | 11.309 | 8.506 | 5.914 | 5.837 | 5.649 | 4.207 | 4.161 | 3.835 | 3.849 | 2.817 | 2.241 | 1.802 | 1.712 | 1.623 | 1.533
| ARIZONA | Light Commercial Truck, Gasoline | CO | 30.387 | 30.286 | 31.318 | 32.332 | 24.266 | 24.408 | 18.685 | 17.552 | 16.916 | 15.775 | 15.043 | 14.682 | 13.494 | 12.996 | 14.246 | 12.4 | 9.745 | 7.8 | 4.778 | 4.883 | 4.867 | 3.634 | 3.584 | 3.239 | 3.255 | 2.248 | 1.636 | 1.25 | 1.149 | 1.05 | 0.949
| ARKANSAS | Light Commercial Truck, Gasoline | CO | 27.999 | 27.826 | 27.778 | 28.325 | 21.268 | 21.552 | 16.915 | 15.743 | 15.156 | 13.765 | 13.193 | 12.771 | 11.678 | 11.257 | 12.24 | 10.766 | 8.432 | 6.789 | 4.418 | 4.465 | 4.441 | 3.276 | 3.24 | 2.924 | 2.936 | 1.971 | 1.45 | 1.062 | 0.981 | 0.901 | 0.82
| CALIFORNIA | Light Commercial Truck, Gasoline | CO | 25.253 | 25.043 | 26.456 | 27.259 | 20.195 | 20.288 | 15.829 | 15.139 | 14.655 | 13.248 | 12.563 | 12.463 | 11.435 | 10.956 | 12.092 | 10.402 | 8.052 | 6.113 | 3.734 | 3.824 | 3.792 | 2.846 | 2.801 | 2.549 | 2.562 | 1.791 | 1.324 | 1.024 | 0.98 | 0.902 | 0.823
| COLORADO | Light Commercial Truck, Gasoline | CO | 25.881 | 25.674 | 25.638 | 26.392 | 20.416 | 20.533 | 16.147 | 15.308 | 14.801 | 13.744 | 13.097 | 12.88 | 11.813 | 11.351 | 12.436 | 10.815 | 8.459 | 6.618 | 4.197 | 4.242 | 4.186 | 3.128 | 3.086 | 2.809 | 2.821 | 1.974 | 1.484 | 1.172 | 1.091 | 1.011 | 0.931
| CONNECTICUT | Light Commercial Truck, Gasoline | CO | 26.83 | 26.601 | 26.561 | 27.421 | 20.737 | 20.856 | 16.366 | 15.686 | 15.202 | 13.209 | 12.533 | 12.441 | 11.436 | 10.965 | 12.087 | 10.42 | 8.117 | 6.214 | 3.832 | 3.897 | 3.84 | 2.888 | 2.843 | 2.596 | 2.609 | 1.855 | 1.396 | 1.104 | 1.062 | 0.984 | 0.906
| DELAWARE | Light Commercial Truck, Gasoline | CO | 28.232 | 28.008 | 27.938 | 28.749 | 21.074 | 21.207 | 16.334 | 15.574 | 15.071 | 13.172 | 12.508 | 12.376 | 11.37 | 10.906 | 12.011 | 10.369 | 8.091 | 6.251 | 3.828 | 3.904 | 3.86 | 2.895 | 2.85 | 2.596 | 2.609 | 1.828 | 1.473 | 1.094 | 1.015 | 0.937 | 0.858
| DISTRICT OF COLUMBIA | Light Commercial Truck, Gasoline | CO | 28.843 | 28.55 | 28.441 | 29.603 | 22.828 | 22.767 | 16.879 | 16.143 | 15.625 | 13.784 | 13.083 | 12.932 | 11.916 | 11.434 | 12.606 | 10.876 | 8.527 | 6.655 | 3.996 | 4.088 | 4.046 | 3.03 | 2.981 | 2.714 | 2.729 | 2.069 | 1.532 | 1.133 | 1.049 | 0.966 | 0.882
| FLORIDA | Light Commercial Truck, Gasoline | CO | 35.29 | 35.232 | 35.091 | 36.03 | 27.331 | 27.476 | 21.01 | 19.409 | 18.644 | 16.74 | 16.072 | 15.448 | 14.164 | 13.697 | 14.87 | 13.128 | 10.353 | 8.525 | 5.495 | 5.565 | 5.555 | 4.09 | 4.045 | 3.646 | 3.66 | 2.416 | 1.755 | 1.27 | 1.167 | 1.065 | 0.962
| GEORGIA | Light Commercial Truck, Gasoline | CO | 29.345 | 29.158 | 29.049 | 29.656 | 22.233 | 22.42 | 16.679 | 15.721 | 15.172 | 13.536 | 12.92 | 12.611 | 11.563 | 11.122 | 12.169 | 10.611 | 8.297 | 6.583 | 4.134 | 4.205 | 4.18 | 3.097 | 3.056 | 2.755 | 2.768 | 1.88 | 1.382 | 1.035 | 0.982 | 0.901 | 0.82
| HAWAII | Light Commercial Truck, Gasoline | CO | 33.755 | 33.703 | 33.545 | 34.442 | 26.177 | 26.33 | 20.168 | 18.623 | 17.884 | 17.483 | 16.784 | 16.135 | 14.796 | 14.308 | 15.536 | 13.714 | 10.825 | 8.926 | 5.734 | 5.808 | 5.797 | 4.268 | 4.221 | 3.805 | 3.82 | 2.52 | 1.831 | 1.325 | 1.217 | 1.111 | 1.004
| IDAHO | Light Commercial Truck, Gasoline | CO | 27.577 | 27.398 | 27.378 | 27.962 | 20.899 | 21.106 | 16.655 | 15.652 | 15.109 | 13.786 | 13.171 | 12.883 | 11.8 | 11.354 | 12.394 | 10.835 | 8.48 | 6.696 | 4.337 | 4.367 | 4.311 | 3.208 | 3.17 | 2.88 | 2.892 | 2.008 | 1.523 | 1.168 | 1.088 | 1.009 | 0.93
| ILLINOIS | Light Commercial Truck, Gasoline | CO | 30.431 | 30.239 | 30.12 | 30.744 | 22.04 | 22.167 | 17.303 | 16.373 | 15.827 | 13.714 | 13.071 | 12.841 | 11.775 | 11.317 | 12.396 | 10.784 | 8.424 | 6.589 | 4.188 | 4.238 | 4.187 | 3.12 | 3.079 | 2.799 | 2.812 | 1.955 | 1.464 | 1.146 | 1.066 | 0.986 | 0.906
| INDIANA | Light Commercial Truck, Gasoline | CO | 29.509 | 29.316 | 29.245 | 29.884 | 22.604 | 22.811 | 17.896 | 16.752 | 16.156 | 14.002 | 13.41 | 13.023 | 11.927 | 11.494 | 12.509 | 10.989 | 8.626 | 6.927 | 4.509 | 4.543 | 4.499 | 3.329 | 3.291 | 2.98 | 2.992 | 2.039 | 1.519 | 1.138 | 1.057 | 0.98 | 0.899
| IOWA | Light Commercial Truck, Gasoline | CO | 28.291 | 28.12 | 28.09 | 28.625 | 21.642 | 21.965 | 17.336 | 16.146 | 15.558 | 13.81 | 13.249 | 12.821 | 11.742 | 11.328 | 12.297 | 10.845 | 8.547 | 6.941 | 4.554 | 4.573 | 4.526 | 3.345 | 3.309 | 2.995 | 3.007 | 2.049 | 1.532 | 1.147 | 1.066 | 0.987 | 0.907
| KANSAS | Light Commercial Truck, Gasoline | CO | 27.967 | 27.798 | 27.756 | 28.281 | 21.282 | 21.513 | 17.019 | 15.871 | 15.29 | 13.852 | 13.28 | 12.862 | 11.761 | 11.339 | 12.322 | 10.846 | 8.498 | 6.835 | 4.482 | 4.516 | 4.482 | 3.311 | 3.276 | 2.96 | 2.971 | 2.01 | 1.49 | 1.102 | 1.021 | 0.941 | 0.861
| KENTUCKY | Light Commercial Truck, Gasoline | CO | 29.227 | 29.051 | 29.032 | 29.58 | 22.222 | 22.494 | 17.78 | 16.575 | 15.969 | 13.886 | 13.306 | 12.91 | 11.794 | 11.364 | 12.358 | 10.863 | 8.484 | 6.77 | 4.457 | 4.493 | 4.459 | 3.294 | 3.259 | 2.946 | 2.957 | 2.003 | 1.485 | 1.098 | 1.017 | 0.938 | 0.858
| LOUISIANA | Light Commercial Truck, Gasoline | CO | 31.013 | 30.889 | 30.839 | 31.579 | 23.689 | 23.931 | 18.572 | 17.275 | 16.622 | 14.833 | 14.209 | 13.747 | 12.591 | 12.147 | 13.226 | 11.618 | 9.117 | 7.377 | 4.723 | 4.79 | 4.774 | 3.526 | 3.486 | 3.141 | 3.154 | 2.109 | 1.54 | 1.129 | 1.039 | 0.961 | 0.871
| MAINE | Light Commercial Truck, Gasoline | CO | 28.905 | 28.734 | 28.724 | 29.253 | 21.682 | 22.054 | 17.486 | 16.378 | 15.808 | 13.396 | 12.81 | 12.513 | 11.465 | 11.04 | 12.031 | 10.543 | 8.281 | 6.588 | 4.294 | 4.309 | 4.242 | 3.149 | 3.113 | 2.826 | 2.837 | 1.978 | 1.499 | 1.154 | 1.078 | 1.003 | 0.928
| MARYLAND | Light Commercial Truck, Gasoline | CO | 28.135 | 27.925 | 27.851 | 28.595 | 20.75 | 20.884 | 16.283 | 15.541 | 15.043 | 13.192 | 12.527 | 12.397 | 11.385 | 10.92 | 12.027 | 10.381 | 8.082 | 6.217 | 3.83 | 3.904 | 3.861 | 2.895 | 2.851 | 2.596 | 2.61 | 1.831 | 1.365 | 1.062 | 0.986 | 0.938 | 0.86
| MASSACHUSETTS | Light Commercial Truck, Gasoline | CO | 30.743 | 30.547 | 30.382 | 31.028 | 23.393 | 21.403 | 16.658 | 15.969 | 15.479 | 13.416 | 12.733 | 12.622 | 11.612 | 11.138 | 12.272 | 10.588 | 8.195 | 6.29 | 3.829 | 3.898 | 3.834 | 2.869 | 2.822 | 2.555 | 2.57 | 1.83 | 1.382 | 1.102 | 1.028 | 0.954 | 0.933
| MICHIGAN | Light Commercial Truck, Gasoline | CO | 30.113 | 29.926 | 29.819 | 30.424 | 22.986 | 23.187 | 18.25 | 17.067 | 16.463 | 14.212 | 13.626 | 13.209 | 12.099 | 11.668 | 12.676 | 11.166 | 8.786 | 7.098 | 4.663 | 4.684 | 4.631 | 3.42 | 3.383 | 3.065 | 3.077 | 2.099 | 1.572 | 1.181 | 1.099 | 1.017 | 0.936
| MINNESOTA | Light Commercial Truck, Gasoline | CO | 30.174 | 29.992 | 29.908 | 30.489 | 23.127 | 23.407 | 18.554 | 17.34 | 16.73 | 14.477 | 13.864 | 13.506 | 12.356 | 11.905 | 12.946 | 11.378 | 8.925 | 7.114 | 4.711 | 4.72 | 4.651 | 3.44 | 3.403 | 3.092 | 3.104 | 2.144 | 1.623 | 1.234 | 1.153 | 1.073 | 0.992
| MISSISSIPPI | Light Commercial Truck, Gasoline | CO | 28.744 | 28.58 | 28.546 | 29.121 | 21.896 | 22.234 | 17.392 | 16.142 | 15.529 | 13.729 | 13.157 | 12.734 | 11.641 | 11.222 | 12.206 | 10.731 | 8.402 | 6.764 | 4.387 | 4.438 | 4.42 | 3.259 | 3.223 | 2.908 | 2.919 | 1.953 | 1.432 | 1.044 | 0.963 | 0.882 | 0.801
| MISSOURI | Light Commercial Truck, Gasoline | CO | 28.188 | 28.021 | 28 | 28.511 | 20.791 | 21.03 | 16.734 | 15.73 | 15.181 | 13.567 | 12.962 | 12.664 | 11.582 | 11.142 | 12.166 | 10.629 | 8.283 | 6.513 | 4.216 | 4.263 | 4.225 | 3.139 | 3.102 | 2.811 | 2.823 | 1.94 | 1.442 | 1.087 | 1.008 | 0.94 | 0.861
| MONTANA | Light Commercial Truck, Gasoline | CO | 27.873 | 27.712 | 27.717 | 28.21 | 21.39 | 21.699 | 17.29 | 16.116 | 15.538 | 13.946 | 13.363 | 13.005 | 11.89 | 11.458 | 12.45 | 10.952 | 8.584 | 6.843 | 4.557 | 4.56 | 4.494 | 3.33 | 3.295 | 2.992 | 3.003 | 2.078 | 1.573 | 1.195 | 1.117 | 1.039 | 0.961
| NEBRASKA | Light Commercial Truck, Gasoline | CO | 28.214 | 28.046 | 28.022 | 28.541 | 21.539 | 21.795 | 17.29 | 16.125 | 15.541 | 13.883 | 13.316 | 12.892 | 11.797 | 11.378 | 12.354 | 10.889 | 8.556 | 6.912 | 4.553 | 4.574 | 4.53 | 3.35 | 3.315 | 2.999 | 3.01 | 2.05 | 1.53 | 1.143 | 1.062 | 0.982 | 0.901
| NEVADA | Light Commercial Truck, Gasoline | CO | 26.902 | 26.693 | 26.631 | 27.375 | 19.911 | 19.991 | 15.439 | 14.715 | 14.228 | 13.842 | 13.165 | 12.936 | 11.895 | 11.423 | 12.563 | 10.877 | 8.505 | 6.683 | 4.046 | 4.141 | 4.114 | 3.066 | 3.019 | 2.716 | 2.73 | 1.88 | 1.38 | 1.058 | 0.976 | 0.946 | 0.86
| NEW HAMPSHIRE | Light Commercial Truck, Gasoline | CO | 29.552 | 29.373 | 29.304 | 29.872 | 20.569 | 20.787 | 16.332 | 15.6 | 15.113 | 12.96 | 12.315 | 12.176 | 11.21 | 10.761 | 11.836 | 10.241 | 8.028 | 6.255 | 3.849 | 3.9 | 3.834 | 2.87 | 2.827 | 2.559 | 2.573 | 1.833 | 1.388 | 1.105 | 1.032 | 0.959 | 0.886
| NEW JERSEY | Light Commercial Truck, Gasoline | CO | 28.038 | 27.812 | 27.732 | 28.561 | 20.704 | 20.783 | 16.118 | 15.492 | 15.018 | 13.158 | 12.47 | 12.386 | 11.398 | 10.923 | 12.064 | 10.373 | 8.066 | 6.161 | 3.719 | 3.801 | 3.75 | 2.805 | 2.758 | 2.493 | 2.507 | 1.774 | 1.328 | 1.052 | 0.977 | 0.904 | 0.83
| NEW MEXICO | Light Commercial Truck, Gasoline | CO | 27.746 | 27.566 | 27.551 | 28.139 | 20.968 | 21.233 | 16.636 | 15.572 | 15.01 | 13.603 | 13.019 | 12.645 | 11.585 | 11.161 | 12.162 | 10.668 | 8.376 | 6.732 | 4.321 | 4.369 | 4.338 | 3.217 | 3.179 | 2.875 | 2.887 | 1.962 | 1.45 | 1.083 | 1.002 | 0.931 | 0.849
| NEW YORK | Light Commercial Truck, Gasoline | CO | 25.29 | 25.04 | 25.05 | 26.027 | 20.509 | 20.633 | 16.1 | 15.452 | 14.979 | 13.113 | 12.447 | 12.319 | 11.349 | 10.889 | 12 | 10.357 | 8.108 | 6.298 | 3.819 | 3.888 | 3.83 | 2.868 | 2.822 | 2.55 | 2.565 | 1.819 | 1.368 | 1.088 | 1.076 | 0.997 | 0.917
| NORTH CAROLINA | Light Commercial Truck, Gasoline | CO | 29.186 | 29.002 | 28.91 | 29.502 | 22.142 | 22.358 | 17.51 | 16.336 | 15.737 | 13.947 | 12.63 | 12.367 | 11.358 | 10.919 | 11.971 | 10.409 | 8.153 | 6.454 | 3.989 | 4.063 | 4.033 | 2.999 | 2.956 | 2.664 | 2.677 | 1.838 | 1.355 | 1.032 | 0.994 | 0.913 | 0.833
| NORTH DAKOTA | Light Commercial Truck, Gasoline | CO | 29.726 | 29.553 | 29.535 | 30.069 | 22.891 | 23.239 | 18.512 | 17.265 | 16.654 | 14.23 | 13.64 | 13.27 | 12.147 | 11.711 | 12.718 | 11.202 | 8.817 | 7.077 | 4.707 | 4.699 | 4.622 | 3.425 | 3.39 | 3.081 | 3.093 | 2.151 | 1.638 | 1.254 | 1.174 | 1.096 | 1.016
| OHIO | Light Commercial Truck, Gasoline | CO | 28.941 | 28.745 | 28.678 | 29.343 | 22.17 | 22.357 | 17.618 | 16.574 | 16.002 | 13.861 | 13.26 | 12.907 | 11.834 | 11.399 | 12.424 | 10.893 | 8.56 | 6.86 | 4.422 | 4.461 | 4.415 | 3.276 | 3.237 | 2.934 | 2.946 | 2.021 | 1.507 | 1.15 | 1.068 | 0.988 | 0.907
| OKLAHOMA | Light Commercial Truck, Gasoline | CO | 27.835 | 27.663 | 27.619 | 28.158 | 21.154 | 21.454 | 16.863 | 15.692 | 15.106 | 13.7 | 13.131 | 12.712 | 11.623 | 11.204 | 12.183 | 10.715 | 8.394 | 6.759 | 4.398 | 4.444 | 4.421 | 3.26 | 3.225 | 2.911 | 2.922 | 1.963 | 1.444 | 1.059 | 0.978 | 0.898 | 0.818
| OREGON | Light Commercial Truck, Gasoline | CO | 27.444 | 27.256 | 27.195 | 27.834 | 20.576 | 20.743 | 16.216 | 15.308 | 14.785 | 13.712 | 13.076 | 12.83 | 11.766 | 11.312 | 12.383 | 10.783 | 8.436 | 6.629 | 4.209 | 4.257 | 4.207 | 3.136 | 3.095 | 2.813 | 2.825 | 1.962 | 1.469 | 1.147 | 1.066 | 0.987 | 0.907
| PENNSYLVANIA | Light Commercial Truck, Gasoline | CO | 28.584 | 28.381 | 28.338 | 29.038 | 21.199 | 21.374 | 16.716 | 15.879 | 15.36 | 13.402 | 12.769 | 12.534 | 11.521 | 11.074 | 12.142 | 10.556 | 8.277 | 6.529 | 4.067 | 4.125 | 4.076 | 3.038 | 2.995 | 2.706 | 2.719 | 1.895 | 1.417 | 1.1 | 1.022 | 0.952 | 0.904
| RHODE ISLAND | Light Commercial Truck, Gasoline | CO | 26.29 | 26.044 | 26.024 | 26.972 | 21.114 | 21.223 | 16.577 | 15.865 | 15.372 | 13.335 | 12.659 | 12.55 | 11.538 | 11.067 | 12.188 | 10.521 | 8.206 | 6.309 | 3.903 | 3.965 | 3.906 | 2.935 | 2.89 | 2.638 | 2.652 | 1.881 | 1.534 | 1.154 | 1.075 | 0.997 | 0.918
| SOUTH CAROLINA | Light Commercial Truck, Gasoline | CO | 29.021 | 28.839 | 28.783 | 29.362 | 22.01 | 22.257 | 17.399 | 16.203 | 15.601 | 13.848 | 13.267 | 12.858 | 11.75 | 11.322 | 12.32 | 10.822 | 8.454 | 6.767 | 4.407 | 4.458 | 4.437 | 3.271 | 3.235 | 2.92 | 2.931 | 1.965 | 1.443 | 1.055 | 0.973 | 0.893 | 0.812
| SOUTH DAKOTA | Light Commercial Truck, Gasoline | CO | 29.351 | 29.182 | 29.206 | 29.711 | 22.498 | 22.83 | 18.26 | 17.025 | 16.415 | 14.24 | 13.644 | 13.278 | 12.132 | 11.69 | 12.703 | 11.172 | 8.741 | 6.949 | 4.635 | 4.641 | 4.578 | 3.392 | 3.358 | 3.047 | 3.058 | 2.113 | 1.596 | 1.209 | 1.128 | 1.049 | 0.969
| TENNESSEE | Light Commercial Truck, Gasoline | CO | 28.964 | 28.77 | 28.7 | 29.346 | 21.747 | 21.933 | 17.139 | 16.109 | 15.542 | 13.717 | 13.112 | 12.766 | 11.698 | 11.261 | 12.293 | 10.754 | 8.419 | 6.716 | 4.28 | 4.338 | 4.308 | 3.189 | 3.15 | 2.842 | 2.855 | 1.939 | 1.431 | 1.071 | 0.99 | 0.928 | 0.846
| TEXAS | Light Commercial Truck, Gasoline | CO | 29.153 | 29.018 | 28.969 | 29.776 | 22.233 | 22.432 | 17.343 | 16.271 | 15.681 | 14.27 | 13.614 | 13.29 | 12.189 | 11.731 | 12.847 | 11.189 | 8.749 | 6.944 | 4.321 | 4.407 | 4.388 | 3.255 | 3.211 | 2.892 | 2.906 | 1.968 | 1.438 | 1.075 | 0.99 | 0.937 | 0.85
| UTAH | Light Commercial Truck, Gasoline | CO | 26.877 | 26.682 | 26.63 | 27.31 | 20.412 | 20.517 | 16.135 | 15.298 | 14.789 | 13.756 | 13.106 | 12.883 | 11.816 | 11.353 | 12.455 | 10.827 | 8.453 | 6.596 | 4.184 | 4.234 | 4.182 | 3.124 | 3.082 | 2.803 | 2.816 | 1.965 | 1.473 | 1.137 | 1.057 | 0.979 | 0.9
| VERMONT | Light Commercial Truck, Gasoline | CO | 28.389 | 28.224 | 28.235 | 28.74 | 20 | 20.325 | 16.08 | 15.278 | 14.788 | 12.736 | 12.136 | 11.915 | 10.98 | 10.56 | 11.572 | 10.075 | 7.969 | 6.368 | 3.938 | 3.976 | 3.91 | 2.929 | 2.888 | 2.611 | 2.624 | 1.862 | 1.409 | 1.118 | 1.096 | 1.018 | 0.94
| VIRGINIA | Light Commercial Truck, Gasoline | CO | 28.419 | 28.226 | 28.179 | 28.826 | 21.684 | 21.914 | 17.214 | 16.158 | 15.588 | 13.65 | 13.037 | 12.744 | 11.655 | 11.21 | 12.247 | 10.691 | 8.329 | 6.542 | 4.221 | 4.272 | 4.236 | 3.141 | 3.102 | 2.811 | 2.823 | 1.931 | 1.434 | 1.076 | 0.997 | 0.928 | 0.849
| WASHINGTON | Light Commercial Truck, Gasoline | CO | 28.587 | 28.412 | 28.322 | 28.88 | 21.779 | 21.945 | 17.367 | 16.251 | 15.673 | 14.359 | 13.742 | 13.399 | 12.239 | 11.784 | 12.83 | 11.251 | 8.771 | 6.917 | 4.581 | 4.606 | 4.553 | 3.365 | 3.328 | 3.019 | 3.031 | 2.077 | 1.559 | 1.171 | 1.09 | 1.01 | 0.93
| WEST VIRGINIA | Light Commercial Truck, Gasoline | CO | 28.962 | 28.787 | 28.75 | 29.301 | 22.085 | 22.418 | 17.706 | 16.496 | 15.893 | 13.764 | 13.196 | 12.785 | 11.696 | 11.277 | 12.254 | 10.788 | 8.468 | 6.825 | 4.473 | 4.504 | 4.465 | 3.297 | 3.262 | 2.95 | 2.962 | 2.009 | 1.494 | 1.11 | 1.03 | 0.95 | 0.871
| WISCONSIN | Light Commercial Truck, Gasoline | CO | 29.855 | 29.675 | 29.618 | 30.184 | 22.277 | 22.559 | 17.834 | 16.747 | 16.17 | 13.948 | 13.327 | 13.044 | 11.948 | 11.498 | 12.546 | 10.951 | 8.583 | 6.778 | 4.4 | 4.423 | 4.357 | 3.24 | 3.201 | 2.913 | 2.925 | 2.04 | 1.544 | 1.189 | 1.121 | 1.042 | 0.963
| WYOMING | Light Commercial Truck, Gasoline | CO | 28 | 27.84 | 27.868 | 28.349 | 21.467 | 21.755 | 17.41 | 16.244 | 15.665 | 14.089 | 13.5 | 13.143 | 12.009 | 11.571 | 12.572 | 11.059 | 8.651 | 6.87 | 4.601 | 4.602 | 4.536 | 3.362 | 3.328 | 3.022 | 3.033 | 2.102 | 1.593 | 1.211 | 1.131 | 1.053 | 0.974
| ALABAMA | Passenger Car, Diesel | CO | 16.902 | 16.902 | 16.376 | 15.176 | 13.053 | 12.819 | 12.175 | 10.365 | 9.19 | 7.262 | 6.861 | 5.782 | 5.573 | 5.546 | 5.539 | 5.648 | 4.377 | 4.321 | 4.375 | 4.375 | 4.375 | 3.109 | 3.109 | 2.689 | 2.689 | 1.389 | 1.31 | 0.934 | 0.875 | 0.815 | 0.756
| ALASKA | Passenger Car, Diesel | CO | 17.041 | 17.041 | 16.533 | 15.32 | 13.236 | 12.998 | 12.344 | 10.506 | 9.313 | 7.36 | 6.953 | 5.858 | 5.649 | 5.623 | 5.616 | 5.726 | 4.436 | 4.38 | 4.435 | 4.435 | 4.435 | 3.151 | 3.151 | 2.724 | 2.724 | 1.407 | 1.327 | 0.946 | 0.886 | 0.826 | 0.766
| ARIZONA | Passenger Car, Diesel | CO | 20.647 | 20.705 | 20.026 | 18.566 | 16.213 | 15.959 | 15.183 | 12.885 | 11.388 | 9.015 | 8.516 | 7.147 | 6.933 | 6.919 | 6.912 | 7.053 | 5.446 | 5.377 | 5.469 | 5.469 | 5.469 | 3.871 | 3.871 | 3.347 | 3.347 | 1.721 | 1.624 | 1.155 | 1.082 | 1.008 | 0.935
| ARKANSAS | Passenger Car, Diesel | CO | 16.471 | 16.471 | 16.156 | 14.976 | 12.884 | 12.653 | 12.019 | 10.237 | 9.08 | 7.174 | 6.777 | 5.714 | 5.504 | 5.477 | 5.47 | 5.577 | 4.323 | 4.269 | 4.321 | 4.321 | 4.321 | 3.072 | 3.072 | 2.658 | 2.658 | 1.374 | 1.297 | 0.925 | 0.866 | 0.807 | 0.749
| CALIFORNIA | Passenger Car, Diesel | CO | 16.938 | 16.938 | 16.437 | 15.239 | 13.151 | 12.915 | 12.269 | 10.453 | 9.274 | 7.326 | 6.921 | 5.837 | 5.619 | 5.592 | 5.584 | 5.693 | 4.415 | 4.359 | 4.412 | 4.412 | 4.412 | 3.138 | 3.138 | 2.715 | 2.715 | 1.403 | 1.324 | 0.944 | 0.884 | 0.825 | 0.765
| COLORADO | Passenger Car, Diesel | CO | 16.826 | 16.826 | 16.357 | 15.163 | 13.082 | 12.847 | 12.204 | 10.395 | 9.221 | 7.285 | 6.882 | 5.803 | 5.589 | 5.561 | 5.554 | 5.662 | 4.39 | 4.335 | 4.388 | 4.388 | 4.388 | 3.12 | 3.12 | 2.699 | 2.699 | 1.395 | 1.316 | 0.939 | 0.879 | 0.82 | 0.76
| CONNECTICUT | Passenger Car, Diesel | CO | 16.932 | 16.932 | 16.429 | 15.233 | 13.132 | 12.897 | 12.252 | 10.439 | 9.262 | 7.316 | 6.912 | 5.83 | 5.612 | 5.584 | 5.577 | 5.685 | 4.409 | 4.353 | 4.407 | 4.407 | 4.407 | 3.134 | 3.134 | 2.712 | 2.712 | 1.401 | 1.323 | 0.943 | 0.884 | 0.824 | 0.764
| DELAWARE | Passenger Car, Diesel | CO | 17.416 | 17.416 | 16.632 | 15.41 | 13.25 | 13.011 | 12.356 | 10.516 | 9.32 | 7.367 | 6.959 | 5.862 | 5.654 | 5.628 | 5.621 | 5.732 | 4.44 | 4.384 | 4.439 | 4.439 | 4.439 | 3.153 | 3.153 | 2.726 | 2.726 | 1.406 | 1.327 | 0.945 | 0.885 | 0.825 | 0.765
| DISTRICT OF COLUMBIA | Passenger Car, Diesel | CO | 19.622 | 19.622 | 17.766 | 16.438 | 14.109 | 13.851 | 13.145 | 11.16 | 9.87 | 7.811 | 7.378 | 6.198 | 6.004 | 5.979 | 5.972 | 6.093 | 4.709 | 4.649 | 4.71 | 4.71 | 4.71 | 3.337 | 3.337 | 2.882 | 2.882 | 1.477 | 1.393 | 0.991 | 0.928 | 0.865 | 0.802
| FLORIDA | Passenger Car, Diesel | CO | 21.576 | 21.641 | 20.621 | 19.113 | 16.68 | 16.422 | 15.623 | 13.249 | 11.701 | 9.267 | 8.754 | 7.339 | 7.13 | 7.118 | 7.111 | 7.258 | 5.599 | 5.529 | 5.625 | 5.625 | 5.625 | 3.979 | 3.979 | 3.439 | 3.439 | 1.764 | 1.665 | 1.184 | 1.109 | 1.033 | 0.958
| GEORGIA | Passenger Car, Diesel | CO | 17.081 | 17.081 | 16.486 | 15.28 | 13.157 | 12.92 | 12.272 | 10.45 | 9.266 | 7.322 | 6.917 | 5.83 | 5.618 | 5.591 | 5.584 | 5.693 | 4.413 | 4.357 | 4.411 | 4.411 | 4.411 | 3.135 | 3.135 | 2.712 | 2.712 | 1.4 | 1.321 | 0.942 | 0.882 | 0.822 | 0.763
| HAWAII | Passenger Car, Diesel | CO | 21.265 | 21.33 | 20.362 | 18.874 | 16.466 | 16.211 | 15.423 | 13.08 | 11.553 | 9.149 | 8.642 | 7.246 | 7.039 | 7.027 | 7.02 | 7.165 | 5.528 | 5.458 | 5.554 | 5.554 | 5.554 | 3.929 | 3.929 | 3.396 | 3.396 | 1.743 | 1.644 | 1.169 | 1.095 | 1.021 | 0.946
| IDAHO | Passenger Car, Diesel | CO | 16.515 | 16.515 | 16.235 | 15.05 | 12.977 | 12.744 | 12.106 | 10.312 | 9.146 | 7.226 | 6.826 | 5.756 | 5.544 | 5.516 | 5.509 | 5.617 | 4.355 | 4.3 | 4.353 | 4.353 | 4.353 | 3.095 | 3.095 | 2.677 | 2.677 | 1.385 | 1.307 | 0.932 | 0.873 | 0.814 | 0.755
| ILLINOIS | Passenger Car, Diesel | CO | 17.271 | 17.271 | 16.617 | 15.4 | 13.27 | 13.032 | 12.377 | 10.538 | 9.344 | 7.384 | 6.975 | 5.879 | 5.666 | 5.639 | 5.632 | 5.742 | 4.45 | 4.394 | 4.448 | 4.448 | 4.448 | 3.161 | 3.161 | 2.734 | 2.734 | 1.411 | 1.332 | 0.949 | 0.889 | 0.829 | 0.769
| INDIANA | Passenger Car, Diesel | CO | 16.959 | 16.959 | 16.443 | 15.24 | 13.124 | 12.888 | 12.241 | 10.423 | 9.242 | 7.303 | 6.899 | 5.815 | 5.604 | 5.577 | 5.57 | 5.679 | 4.401 | 4.346 | 4.4 | 4.4 | 4.4 | 3.127 | 3.127 | 2.705 | 2.705 | 1.397 | 1.318 | 0.94 | 0.88 | 0.821 | 0.761
| IOWA | Passenger Car, Diesel | CO | 16.286 | 16.286 | 16.032 | 14.861 | 12.774 | 12.545 | 11.916 | 10.148 | 9 | 7.111 | 6.718 | 5.663 | 5.456 | 5.429 | 5.422 | 5.529 | 4.286 | 4.231 | 4.284 | 4.284 | 4.284 | 3.045 | 3.045 | 2.634 | 2.634 | 1.362 | 1.286 | 0.917 | 0.858 | 0.8 | 0.742
| KANSAS | Passenger Car, Diesel | CO | 16.337 | 16.337 | 16.122 | 14.948 | 12.892 | 12.661 | 12.028 | 10.249 | 9.093 | 7.183 | 6.786 | 5.724 | 5.509 | 5.482 | 5.475 | 5.581 | 4.328 | 4.274 | 4.326 | 4.326 | 4.326 | 3.077 | 3.077 | 2.662 | 2.662 | 1.378 | 1.3 | 0.927 | 0.869 | 0.81 | 0.751
| KENTUCKY | Passenger Car, Diesel | CO | 16.465 | 16.465 | 16.271 | 15.086 | 13.008 | 12.775 | 12.136 | 10.341 | 9.175 | 7.248 | 6.847 | 5.775 | 5.559 | 5.531 | 5.524 | 5.632 | 4.368 | 4.312 | 4.365 | 4.365 | 4.365 | 3.105 | 3.105 | 2.686 | 2.686 | 1.39 | 1.312 | 0.936 | 0.877 | 0.817 | 0.758
| LOUISIANA | Passenger Car, Diesel | CO | 18.619 | 18.648 | 18.173 | 16.847 | 14.614 | 14.371 | 13.663 | 11.614 | 10.28 | 8.131 | 7.681 | 6.459 | 6.247 | 6.227 | 6.219 | 6.344 | 4.907 | 4.845 | 4.917 | 4.918 | 4.918 | 3.488 | 3.488 | 3.016 | 3.016 | 1.555 | 1.467 | 1.045 | 0.979 | 0.912 | 0.846
| MAINE | Passenger Car, Diesel | CO | 15.979 | 15.979 | 15.863 | 14.706 | 12.63 | 12.403 | 11.783 | 10.037 | 8.904 | 7.034 | 6.645 | 5.604 | 5.396 | 5.369 | 5.362 | 5.467 | 4.239 | 4.185 | 4.237 | 4.237 | 4.237 | 3.013 | 3.013 | 2.607 | 2.607 | 1.349 | 1.273 | 0.908 | 0.85 | 0.793 | 0.735
| MARYLAND | Passenger Car, Diesel | CO | 17.028 | 17.028 | 16.474 | 15.272 | 13.157 | 12.921 | 12.274 | 10.455 | 9.273 | 7.326 | 6.921 | 5.836 | 5.621 | 5.593 | 5.586 | 5.695 | 4.415 | 4.359 | 4.413 | 4.413 | 4.413 | 3.138 | 3.138 | 2.715 | 2.715 | 1.402 | 1.323 | 0.944 | 0.884 | 0.824 | 0.764
| MASSACHUSETTS | Passenger Car, Diesel | CO | 17.469 | 17.469 | 16.702 | 15.48 | 13.337 | 13.097 | 12.44 | 10.592 | 9.392 | 7.422 | 7.011 | 5.909 | 5.695 | 5.667 | 5.66 | 5.771 | 4.473 | 4.416 | 4.471 | 4.471 | 4.471 | 3.178 | 3.178 | 2.748 | 2.748 | 1.418 | 1.338 | 0.954 | 0.893 | 0.833 | 0.772
| MICHIGAN | Passenger Car, Diesel | CO | 16.983 | 16.983 | 16.418 | 15.216 | 13.098 | 12.863 | 12.217 | 10.403 | 9.224 | 7.289 | 6.886 | 5.803 | 5.593 | 5.566 | 5.559 | 5.668 | 4.393 | 4.337 | 4.391 | 4.391 | 4.391 | 3.121 | 3.121 | 2.699 | 2.699 | 1.394 | 1.315 | 0.938 | 0.878 | 0.819 | 0.759
| MINNESOTA | Passenger Car, Diesel | CO | 16.464 | 16.464 | 16.094 | 14.918 | 12.83 | 12.6 | 11.969 | 10.194 | 9.042 | 7.144 | 6.749 | 5.69 | 5.481 | 5.454 | 5.447 | 5.553 | 4.305 | 4.251 | 4.303 | 4.303 | 4.303 | 3.059 | 3.059 | 2.647 | 2.647 | 1.368 | 1.291 | 0.921 | 0.862 | 0.804 | 0.745
| MISSISSIPPI | Passenger Car, Diesel | CO | 16.619 | 16.624 | 16.342 | 15.148 | 13.035 | 12.804 | 12.165 | 10.356 | 9.181 | 7.256 | 6.854 | 5.776 | 5.568 | 5.543 | 5.536 | 5.645 | 4.374 | 4.319 | 4.374 | 4.374 | 4.374 | 3.108 | 3.108 | 2.689 | 2.689 | 1.389 | 1.311 | 0.935 | 0.875 | 0.816 | 0.757
| MISSOURI | Passenger Car, Diesel | CO | 16.17 | 16.17 | 16.135 | 14.966 | 12.923 | 12.693 | 12.061 | 10.284 | 9.13 | 7.21 | 6.811 | 5.75 | 5.527 | 5.499 | 5.492 | 5.598 | 4.344 | 4.289 | 4.341 | 4.341 | 4.341 | 3.09 | 3.09 | 2.675 | 2.675 | 1.386 | 1.308 | 0.934 | 0.874 | 0.815 | 0.756
| MONTANA | Passenger Car, Diesel | CO | 15.998 | 15.998 | 15.947 | 14.785 | 12.737 | 12.509 | 11.883 | 10.125 | 8.983 | 7.096 | 6.704 | 5.654 | 5.443 | 5.416 | 5.409 | 5.514 | 4.276 | 4.222 | 4.274 | 4.274 | 4.274 | 3.04 | 3.04 | 2.63 | 2.63 | 1.362 | 1.285 | 0.917 | 0.859 | 0.8 | 0.742
| NEBRASKA | Passenger Car, Diesel | CO | 16.264 | 16.264 | 16.098 | 14.926 | 12.87 | 12.639 | 12.007 | 10.231 | 9.077 | 7.17 | 6.774 | 5.713 | 5.5 | 5.472 | 5.465 | 5.572 | 4.321 | 4.266 | 4.318 | 4.318 | 4.318 | 3.071 | 3.071 | 2.657 | 2.657 | 1.376 | 1.298 | 0.926 | 0.867 | 0.808 | 0.75
| NEVADA | Passenger Car, Diesel | CO | 17.328 | 17.328 | 16.652 | 15.433 | 13.308 | 13.069 | 12.412 | 10.568 | 9.37 | 7.405 | 6.995 | 5.895 | 5.682 | 5.655 | 5.648 | 5.758 | 4.462 | 4.406 | 4.461 | 4.461 | 4.461 | 3.17 | 3.17 | 2.742 | 2.742 | 1.415 | 1.335 | 0.952 | 0.892 | 0.831 | 0.771
| NEW HAMPSHIRE | Passenger Car, Diesel | CO | 16.491 | 16.491 | 16.162 | 14.983 | 12.89 | 12.659 | 12.025 | 10.244 | 9.087 | 7.179 | 6.782 | 5.719 | 5.507 | 5.48 | 5.473 | 5.579 | 4.326 | 4.271 | 4.324 | 4.324 | 4.324 | 3.075 | 3.075 | 2.66 | 2.66 | 1.376 | 1.298 | 0.926 | 0.867 | 0.808 | 0.75
| NEW JERSEY | Passenger Car, Diesel | CO | 17.387 | 17.387 | 16.668 | 15.449 | 13.312 | 13.073 | 12.417 | 10.574 | 9.377 | 7.409 | 6.999 | 5.9 | 5.685 | 5.657 | 5.65 | 5.761 | 4.465 | 4.409 | 4.463 | 4.463 | 4.463 | 3.173 | 3.173 | 2.744 | 2.744 | 1.416 | 1.336 | 0.953 | 0.892 | 0.832 | 0.771
| NEW MEXICO | Passenger Car, Diesel | CO | 16.57 | 16.57 | 16.267 | 15.079 | 12.98 | 12.747 | 12.108 | 10.312 | 9.146 | 7.226 | 6.827 | 5.755 | 5.544 | 5.517 | 5.51 | 5.618 | 4.355 | 4.3 | 4.353 | 4.353 | 4.353 | 3.095 | 3.095 | 2.677 | 2.677 | 1.384 | 1.306 | 0.931 | 0.872 | 0.813 | 0.754
| NEW YORK | Passenger Car, Diesel | CO | 17.07 | 17.07 | 16.508 | 15.303 | 13.183 | 12.946 | 12.298 | 10.474 | 9.29 | 7.34 | 6.934 | 5.846 | 5.631 | 5.604 | 5.596 | 5.706 | 4.423 | 4.367 | 4.421 | 4.421 | 4.421 | 3.143 | 3.143 | 2.719 | 2.719 | 1.404 | 1.325 | 0.945 | 0.885 | 0.825 | 0.765
| NORTH CAROLINA | Passenger Car, Diesel | CO | 16.892 | 16.892 | 16.389 | 15.191 | 13.079 | 12.844 | 12.2 | 10.39 | 9.214 | 7.28 | 6.878 | 5.798 | 5.586 | 5.559 | 5.552 | 5.66 | 4.387 | 4.332 | 4.385 | 4.385 | 4.385 | 3.117 | 3.117 | 2.697 | 2.697 | 1.393 | 1.315 | 0.937 | 0.878 | 0.818 | 0.759
| NORTH DAKOTA | Passenger Car, Diesel | CO | 15.946 | 15.946 | 15.82 | 14.665 | 12.611 | 12.385 | 11.765 | 10.021 | 8.889 | 7.023 | 6.634 | 5.594 | 5.387 | 5.361 | 5.354 | 5.459 | 4.232 | 4.179 | 4.23 | 4.23 | 4.23 | 3.008 | 3.008 | 2.602 | 2.602 | 1.347 | 1.271 | 0.906 | 0.849 | 0.791 | 0.734
| OHIO | Passenger Car, Diesel | CO | 16.802 | 16.803 | 16.371 | 15.177 | 13.081 | 12.847 | 12.204 | 10.396 | 9.222 | 7.285 | 6.883 | 5.804 | 5.589 | 5.561 | 5.554 | 5.662 | 4.39 | 4.335 | 4.388 | 4.388 | 4.388 | 3.12 | 3.12 | 2.7 | 2.7 | 1.395 | 1.317 | 0.939 | 0.879 | 0.82 | 0.76
| OKLAHOMA | Passenger Car, Diesel | CO | 16.331 | 16.331 | 16.065 | 14.893 | 12.81 | 12.58 | 11.95 | 10.18 | 9.03 | 7.134 | 6.739 | 5.683 | 5.473 | 5.446 | 5.439 | 5.545 | 4.299 | 4.245 | 4.297 | 4.297 | 4.297 | 3.055 | 3.055 | 2.643 | 2.643 | 1.367 | 1.29 | 0.92 | 0.862 | 0.803 | 0.745
| OREGON | Passenger Car, Diesel | CO | 16.889 | 16.889 | 16.376 | 15.178 | 13.07 | 12.836 | 12.191 | 10.381 | 9.205 | 7.274 | 6.871 | 5.791 | 5.581 | 5.554 | 5.547 | 5.656 | 4.384 | 4.328 | 4.382 | 4.382 | 4.382 | 3.114 | 3.114 | 2.694 | 2.694 | 1.391 | 1.313 | 0.936 | 0.877 | 0.817 | 0.758
| PENNSYLVANIA | Passenger Car, Diesel | CO | 16.975 | 16.975 | 16.502 | 15.297 | 13.178 | 12.941 | 12.293 | 10.47 | 9.285 | 7.336 | 6.931 | 5.843 | 5.629 | 5.601 | 5.594 | 5.703 | 4.421 | 4.365 | 4.419 | 4.419 | 4.419 | 3.142 | 3.142 | 2.718 | 2.718 | 1.404 | 1.325 | 0.945 | 0.885 | 0.825 | 0.765
| RHODE ISLAND | Passenger Car, Diesel | CO | 17.206 | 17.206 | 16.583 | 15.372 | 13.247 | 13.009 | 12.357 | 10.524 | 9.334 | 7.375 | 6.967 | 5.874 | 5.658 | 5.631 | 5.623 | 5.733 | 4.444 | 4.388 | 4.442 | 4.442 | 4.442 | 3.158 | 3.158 | 2.732 | 2.732 | 1.411 | 1.331 | 0.949 | 0.889 | 0.829 | 0.769
| SOUTH CAROLINA | Passenger Car, Diesel | CO | 16.828 | 16.828 | 16.39 | 15.191 | 13.077 | 12.842 | 12.198 | 10.387 | 9.211 | 7.278 | 6.876 | 5.795 | 5.584 | 5.557 | 5.55 | 5.659 | 4.386 | 4.331 | 4.384 | 4.384 | 4.384 | 3.116 | 3.116 | 2.696 | 2.696 | 1.393 | 1.314 | 0.937 | 0.878 | 0.818 | 0.759
| SOUTH DAKOTA | Passenger Car, Diesel | CO | 15.85 | 15.85 | 15.916 | 14.76 | 12.729 | 12.501 | 11.878 | 10.124 | 8.985 | 7.096 | 6.704 | 5.657 | 5.442 | 5.414 | 5.407 | 5.512 | 4.276 | 4.222 | 4.273 | 4.273 | 4.273 | 3.041 | 3.041 | 2.631 | 2.631 | 1.364 | 1.287 | 0.918 | 0.86 | 0.802 | 0.744
| TENNESSEE | Passenger Car, Diesel | CO | 16.969 | 16.969 | 16.468 | 15.264 | 13.15 | 12.914 | 12.267 | 10.447 | 9.265 | 7.32 | 6.915 | 5.83 | 5.616 | 5.589 | 5.582 | 5.691 | 4.412 | 4.356 | 4.41 | 4.41 | 4.41 | 3.135 | 3.135 | 2.712 | 2.712 | 1.401 | 1.322 | 0.943 | 0.883 | 0.823 | 0.763
| TEXAS | Passenger Car, Diesel | CO | 18.687 | 18.717 | 18.197 | 16.87 | 14.636 | 14.393 | 13.685 | 11.632 | 10.296 | 8.144 | 7.693 | 6.469 | 6.257 | 6.237 | 6.23 | 6.354 | 4.915 | 4.853 | 4.926 | 4.926 | 4.926 | 3.494 | 3.494 | 3.022 | 3.022 | 1.557 | 1.469 | 1.046 | 0.98 | 0.913 | 0.847
| UTAH | Passenger Car, Diesel | CO | 16.877 | 16.877 | 16.427 | 15.23 | 13.15 | 12.915 | 12.268 | 10.451 | 9.271 | 7.324 | 6.919 | 5.835 | 5.618 | 5.591 | 5.583 | 5.692 | 4.414 | 4.358 | 4.412 | 4.411 | 4.412 | 3.137 | 3.137 | 2.714 | 2.714 | 1.403 | 1.324 | 0.944 | 0.884 | 0.824 | 0.764
| VERMONT | Passenger Car, Diesel | CO | 15.811 | 15.811 | 15.808 | 14.657 | 12.595 | 12.369 | 11.751 | 10.013 | 8.884 | 7.018 | 6.63 | 5.592 | 5.383 | 5.356 | 5.349 | 5.453 | 4.229 | 4.175 | 4.227 | 4.227 | 4.227 | 3.006 | 3.006 | 2.601 | 2.601 | 1.347 | 1.271 | 0.907 | 0.849 | 0.792 | 0.734
| VIRGINIA | Passenger Car, Diesel | CO | 16.722 | 16.722 | 16.344 | 15.152 | 13.05 | 12.816 | 12.174 | 10.371 | 9.2 | 7.268 | 6.866 | 5.79 | 5.575 | 5.548 | 5.541 | 5.649 | 4.38 | 4.325 | 4.378 | 4.378 | 4.378 | 3.113 | 3.113 | 2.693 | 2.693 | 1.392 | 1.314 | 0.937 | 0.878 | 0.818 | 0.759
| WASHINGTON | Passenger Car, Diesel | CO | 16.83 | 16.83 | 16.402 | 15.207 | 13.119 | 12.884 | 12.239 | 10.427 | 9.249 | 7.307 | 6.903 | 5.822 | 5.605 | 5.578 | 5.57 | 5.679 | 4.403 | 4.348 | 4.401 | 4.401 | 4.401 | 3.13 | 3.13 | 2.708 | 2.708 | 1.4 | 1.321 | 0.942 | 0.882 | 0.823 | 0.763
| WEST VIRGINIA | Passenger Car, Diesel | CO | 16.274 | 16.274 | 16.054 | 14.883 | 12.799 | 12.57 | 11.941 | 10.173 | 9.024 | 7.129 | 6.735 | 5.68 | 5.469 | 5.442 | 5.435 | 5.541 | 4.296 | 4.242 | 4.294 | 4.294 | 4.294 | 3.054 | 3.054 | 2.642 | 2.642 | 1.367 | 1.29 | 0.92 | 0.862 | 0.803 | 0.745
| WISCONSIN | Passenger Car, Diesel | CO | 16.368 | 16.368 | 16.074 | 14.9 | 12.816 | 12.586 | 11.956 | 10.184 | 9.033 | 7.136 | 6.742 | 5.684 | 5.475 | 5.448 | 5.441 | 5.547 | 4.301 | 4.246 | 4.299 | 4.299 | 4.299 | 3.056 | 3.056 | 2.644 | 2.644 | 1.367 | 1.29 | 0.92 | 0.862 | 0.803 | 0.745
| WYOMING | Passenger Car, Diesel | CO | 16.04 | 16.04 | 16.08 | 14.912 | 12.873 | 12.642 | 12.011 | 10.237 | 9.085 | 7.176 | 6.779 | 5.72 | 5.503 | 5.475 | 5.468 | 5.574 | 4.324 | 4.269 | 4.321 | 4.321 | 4.321 | 3.075 | 3.075 | 2.661 | 2.661 | 1.379 | 1.301 | 0.928 | 0.87 | 0.811 | 0.752
| ALABAMA | Passenger Car, Gasoline | CO | 16.93 | 16.93 | 17.585 | 16.307 | 14.026 | 13.776 | 13.096 | 11.173 | 9.924 | 7.476 | 7.068 | 5.97 | 5.757 | 5.729 | 5.722 | 5.698 | 4.435 | 4.38 | 4.422 | 4.411 | 4.4 | 3.132 | 3.132 | 2.714 | 2.714 | 1.422 | 1.344 | 0.97 | 0.911 | 0.852 | 0.793
| ALASKA | Passenger Car, Gasoline | CO | 26.556 | 26.556 | 28.288 | 26.439 | 23.225 | 22.862 | 21.904 | 19.126 | 17.331 | 9.47 | 9.026 | 7.928 | 7.54 | 7.491 | 7.478 | 7.434 | 6.141 | 6.08 | 5.944 | 5.764 | 5.583 | 4.083 | 4.083 | 3.645 | 3.645 | 2.232 | 2.144 | 1.735 | 1.668 | 1.601 | 1.534
| ARIZONA | Passenger Car, Gasoline | CO | 17.918 | 17.967 | 19.402 | 17.993 | 14.932 | 14.699 | 13.991 | 11.883 | 10.51 | 8.055 | 7.609 | 6.398 | 6.187 | 6.171 | 6.164 | 6.14 | 4.746 | 4.686 | 4.764 | 4.763 | 4.763 | 3.473 | 3.473 | 3.001 | 3.001 | 1.624 | 1.532 | 1.16 | 1.086 | 1.013 | 0.939
| ARKANSAS | Passenger Car, Gasoline | CO | 16.22 | 16.22 | 17.042 | 15.813 | 13.613 | 13.372 | 12.716 | 10.862 | 9.658 | 7.507 | 7.099 | 6 | 5.788 | 5.761 | 5.754 | 5.73 | 4.466 | 4.411 | 4.45 | 4.435 | 4.42 | 3.146 | 3.146 | 2.728 | 2.728 | 1.437 | 1.359 | 0.985 | 0.926 | 0.867 | 0.808
| CALIFORNIA | Passenger Car, Gasoline | CO | 13.927 | 13.927 | 15.443 | 14.336 | 11.662 | 11.457 | 10.898 | 9.316 | 8.29 | 6.046 | 5.719 | 4.866 | 4.657 | 4.63 | 4.623 | 4.599 | 3.61 | 3.566 | 3.588 | 3.571 | 3.554 | 2.655 | 2.655 | 2.31 | 2.31 | 1.285 | 1.216 | 0.944 | 0.926 | 0.867 | 0.809
| COLORADO | Passenger Car, Gasoline | CO | 14.813 | 14.813 | 15.401 | 14.33 | 12.468 | 12.257 | 11.682 | 10.059 | 9.006 | 6.822 | 6.464 | 5.522 | 5.306 | 5.279 | 5.271 | 5.247 | 4.157 | 4.109 | 4.108 | 4.063 | 4.017 | 2.954 | 2.954 | 2.582 | 2.582 | 1.455 | 1.383 | 1.099 | 1.04 | 0.981 | 0.922
| CONNECTICUT | Passenger Car, Gasoline | CO | 14.779 | 14.779 | 15.337 | 14.27 | 12.02 | 11.816 | 11.265 | 9.702 | 8.688 | 6.062 | 5.745 | 4.918 | 4.717 | 4.691 | 4.685 | 4.662 | 3.702 | 3.66 | 3.655 | 3.612 | 3.569 | 2.681 | 2.681 | 2.346 | 2.346 | 1.353 | 1.286 | 1.026 | 1.01 | 0.953 | 0.896
| DELAWARE | Passenger Car, Gasoline | CO | 15.884 | 15.884 | 16.253 | 15.094 | 12.148 | 11.937 | 11.363 | 9.738 | 8.684 | 6.139 | 5.812 | 4.953 | 4.754 | 4.728 | 4.722 | 4.699 | 3.705 | 3.66 | 3.671 | 3.642 | 3.613 | 2.693 | 2.693 | 2.348 | 2.348 | 1.32 | 1.379 | 1.017 | 0.959 | 0.902 | 0.844
| DISTRICT OF COLUMBIA | Passenger Car, Gasoline | CO | 16.545 | 16.545 | 16.108 | 14.931 | 12.586 | 12.362 | 11.755 | 10.033 | 8.916 | 6.313 | 5.974 | 5.067 | 4.888 | 4.865 | 4.859 | 4.838 | 3.793 | 3.748 | 3.767 | 3.743 | 3.718 | 2.774 | 2.774 | 2.412 | 2.412 | 1.5 | 1.42 | 1.039 | 0.979 | 0.919 | 0.859
| FLORIDA | Passenger Car, Gasoline | CO | 21.425 | 21.488 | 22.015 | 20.408 | 17.798 | 17.522 | 16.679 | 14.155 | 12.511 | 9.429 | 8.907 | 7.469 | 7.255 | 7.242 | 7.235 | 7.21 | 5.563 | 5.493 | 5.589 | 5.589 | 5.589 | 3.954 | 3.954 | 3.418 | 3.418 | 1.754 | 1.655 | 1.177 | 1.102 | 1.027 | 0.952
| GEORGIA | Passenger Car, Gasoline | CO | 17.139 | 17.139 | 17.733 | 16.448 | 14.166 | 13.914 | 12.121 | 10.348 | 9.197 | 6.923 | 6.546 | 5.528 | 5.33 | 5.305 | 5.298 | 5.276 | 4.101 | 4.051 | 4.086 | 4.073 | 4.06 | 2.935 | 2.935 | 2.533 | 2.533 | 1.356 | 1.282 | 0.957 | 0.926 | 0.867 | 0.807
| HAWAII | Passenger Car, Gasoline | CO | 20.449 | 20.511 | 21.05 | 19.515 | 17.012 | 16.75 | 15.94 | 13.526 | 11.953 | 9.83 | 9.286 | 7.787 | 7.563 | 7.55 | 7.543 | 7.517 | 5.8 | 5.727 | 5.827 | 5.827 | 5.827 | 4.122 | 4.122 | 3.564 | 3.564 | 1.829 | 1.725 | 1.227 | 1.149 | 1.071 | 0.993
| IDAHO | Passenger Car, Gasoline | CO | 16.059 | 16.059 | 16.87 | 15.697 | 13.32 | 13.095 | 12.48 | 10.745 | 9.619 | 7.209 | 6.831 | 5.831 | 5.609 | 5.58 | 5.573 | 5.547 | 4.392 | 4.341 | 4.341 | 4.294 | 4.246 | 3.079 | 3.079 | 2.691 | 2.691 | 1.499 | 1.438 | 1.099 | 1.041 | 0.983 | 0.924
| ILLINOIS | Passenger Car, Gasoline | CO | 18.026 | 18.026 | 18.574 | 17.263 | 13.458 | 13.228 | 12.602 | 10.829 | 9.678 | 6.839 | 6.478 | 5.523 | 5.311 | 5.284 | 5.277 | 5.253 | 4.15 | 4.101 | 4.107 | 4.067 | 4.027 | 2.948 | 2.948 | 2.573 | 2.573 | 1.435 | 1.363 | 1.071 | 1.012 | 0.954 | 0.895
| INDIANA | Passenger Car, Gasoline | CO | 17.348 | 17.348 | 18.008 | 16.736 | 14.477 | 14.228 | 13.551 | 11.632 | 10.388 | 7.578 | 7.174 | 6.09 | 5.878 | 5.851 | 5.843 | 5.819 | 4.571 | 4.517 | 4.534 | 4.499 | 4.465 | 3.199 | 3.199 | 2.784 | 2.784 | 1.507 | 1.43 | 1.063 | 1.004 | 0.949 | 0.889
| IOWA | Passenger Car, Gasoline | CO | 16.608 | 16.608 | 17.477 | 16.256 | 14.062 | 13.823 | 13.172 | 11.333 | 10.139 | 7.647 | 7.242 | 6.152 | 5.944 | 5.917 | 5.91 | 5.886 | 4.633 | 4.578 | 4.59 | 4.548 | 4.507 | 3.218 | 3.218 | 2.803 | 2.803 | 1.524 | 1.447 | 1.075 | 1.017 | 0.959 | 0.9
| KANSAS | Passenger Car, Gasoline | CO | 16.267 | 16.267 | 17.174 | 15.954 | 13.797 | 13.558 | 12.904 | 11.058 | 9.859 | 7.598 | 7.189 | 6.093 | 5.877 | 5.849 | 5.842 | 5.817 | 4.555 | 4.5 | 4.527 | 4.501 | 4.474 | 3.19 | 3.19 | 2.773 | 2.773 | 1.482 | 1.404 | 1.029 | 0.97 | 0.911 | 0.852
| KENTUCKY | Passenger Car, Gasoline | CO | 16.99 | 16.99 | 17.963 | 16.685 | 14.422 | 14.17 | 13.488 | 11.555 | 10.3 | 7.559 | 7.152 | 6.067 | 5.842 | 5.814 | 5.806 | 5.781 | 4.53 | 4.475 | 4.501 | 4.475 | 4.45 | 3.176 | 3.176 | 2.762 | 2.762 | 1.476 | 1.399 | 1.026 | 0.967 | 0.908 | 0.849
| LOUISIANA | Passenger Car, Gasoline | CO | 18.195 | 18.223 | 19.056 | 17.673 | 15.133 | 14.882 | 14.158 | 12.048 | 10.676 | 8.056 | 7.612 | 6.407 | 6.196 | 6.175 | 6.168 | 6.144 | 4.758 | 4.698 | 4.763 | 4.757 | 4.752 | 3.391 | 3.391 | 2.93 | 2.93 | 1.53 | 1.445 | 1.046 | 0.981 | 0.926 | 0.86
| MAINE | Passenger Car, Gasoline | CO | 17.022 | 17.022 | 18.031 | 16.796 | 13.96 | 13.729 | 13.102 | 11.327 | 10.176 | 7.106 | 6.739 | 5.767 | 5.549 | 5.521 | 5.514 | 5.489 | 4.364 | 4.314 | 4.3 | 4.24 | 4.181 | 3.023 | 3.023 | 2.643 | 2.643 | 1.49 | 1.419 | 1.092 | 1.037 | 0.982 | 0.927
| MARYLAND | Passenger Car, Gasoline | CO | 16.011 | 16.011 | 16.582 | 15.406 | 12.342 | 12.128 | 11.547 | 9.9 | 8.832 | 6.287 | 5.953 | 5.073 | 4.867 | 4.841 | 4.834 | 4.811 | 3.792 | 3.747 | 3.759 | 3.729 | 3.7 | 2.744 | 2.744 | 2.392 | 2.392 | 1.34 | 1.27 | 0.987 | 0.932 | 0.905 | 0.848
| MASSACHUSETTS | Passenger Car, Gasoline | CO | 18.302 | 18.302 | 18.741 | 17.428 | 15.104 | 12.122 | 11.558 | 9.961 | 8.924 | 6.191 | 5.87 | 5.013 | 4.816 | 4.79 | 4.784 | 4.761 | 3.761 | 3.718 | 3.71 | 3.662 | 3.615 | 2.694 | 2.694 | 2.33 | 2.33 | 1.346 | 1.28 | 1.03 | 0.976 | 0.922 | 0.92
| MICHIGAN | Passenger Car, Gasoline | CO | 17.877 | 17.877 | 18.494 | 17.204 | 14.91 | 14.657 | 13.97 | 12.025 | 10.764 | 7.825 | 7.412 | 6.299 | 6.086 | 6.059 | 6.052 | 6.028 | 4.748 | 4.693 | 4.702 | 4.657 | 4.612 | 3.294 | 3.294 | 2.871 | 2.871 | 1.563 | 1.484 | 1.106 | 1.046 | 0.987 | 0.927
| MINNESOTA | Passenger Car, Gasoline | CO | 17.908 | 17.908 | 18.703 | 17.42 | 15.12 | 14.869 | 14.185 | 12.252 | 10.997 | 7.843 | 7.436 | 6.359 | 6.121 | 6.091 | 6.083 | 6.056 | 4.811 | 4.756 | 4.745 | 4.684 | 4.622 | 3.315 | 3.315 | 2.902 | 2.902 | 1.615 | 1.537 | 1.164 | 1.105 | 1.046 | 0.987
| MISSISSIPPI | Passenger Car, Gasoline | CO | 16.633 | 16.638 | 17.53 | 16.258 | 13.988 | 13.742 | 13.067 | 11.144 | 9.896 | 7.459 | 7.051 | 5.954 | 5.741 | 5.715 | 5.708 | 5.684 | 4.422 | 4.367 | 4.412 | 4.402 | 4.393 | 3.125 | 3.125 | 2.709 | 2.709 | 1.417 | 1.34 | 0.965 | 0.906 | 0.847 | 0.789
| MISSOURI | Passenger Car, Gasoline | CO | 16.312 | 16.312 | 17.398 | 16.169 | 13.151 | 12.924 | 12.305 | 10.557 | 9.422 | 7.039 | 6.662 | 5.666 | 5.445 | 5.416 | 5.409 | 5.384 | 4.232 | 4.181 | 4.2 | 4.171 | 4.143 | 3.001 | 3.001 | 2.613 | 2.613 | 1.426 | 1.352 | 1.016 | 0.958 | 0.912 | 0.854
| MONTANA | Passenger Car, Gasoline | CO | 16.416 | 16.416 | 17.452 | 16.258 | 14.132 | 13.898 | 13.257 | 11.451 | 10.278 | 7.607 | 7.213 | 6.171 | 5.936 | 5.906 | 5.898 | 5.871 | 4.667 | 4.614 | 4.603 | 4.542 | 4.482 | 3.217 | 3.217 | 2.817 | 2.817 | 1.571 | 1.495 | 1.132 | 1.075 | 1.018 | 0.96
| NEBRASKA | Passenger Car, Gasoline | CO | 16.509 | 16.509 | 17.463 | 16.241 | 14.079 | 13.839 | 13.184 | 11.336 | 10.136 | 7.682 | 7.273 | 6.177 | 5.963 | 5.935 | 5.928 | 5.904 | 4.642 | 4.587 | 4.602 | 4.564 | 4.526 | 3.231 | 3.231 | 2.814 | 2.814 | 1.525 | 1.447 | 1.072 | 1.013 | 0.954 | 0.895
| NEVADA | Passenger Car, Gasoline | CO | 15.221 | 15.221 | 15.675 | 14.542 | 11.724 | 11.515 | 10.945 | 9.338 | 8.294 | 6.761 | 6.392 | 5.393 | 5.199 | 5.174 | 5.168 | 5.146 | 3.988 | 3.939 | 3.975 | 3.963 | 3.951 | 2.898 | 2.898 | 2.489 | 2.489 | 1.352 | 1.279 | 0.98 | 0.921 | 0.909 | 0.846
| NEW HAMPSHIRE | Passenger Car, Gasoline | CO | 17.453 | 17.453 | 18.278 | 17.015 | 12.047 | 11.848 | 11.307 | 9.774 | 8.779 | 6.104 | 5.79 | 4.95 | 4.761 | 4.737 | 4.73 | 4.709 | 3.729 | 3.687 | 3.672 | 3.619 | 3.565 | 2.659 | 2.659 | 2.302 | 2.302 | 1.343 | 1.279 | 1.035 | 0.982 | 0.929 | 0.876
| NEW JERSEY | Passenger Car, Gasoline | CO | 15.903 | 15.903 | 16.322 | 15.171 | 12.076 | 11.869 | 11.304 | 9.705 | 8.668 | 6.101 | 5.779 | 4.932 | 4.733 | 4.708 | 4.701 | 4.679 | 3.699 | 3.655 | 3.66 | 3.626 | 3.591 | 2.691 | 2.691 | 2.349 | 2.349 | 1.337 | 1.409 | 1.045 | 0.987 | 0.929 | 0.871
| NEW MEXICO | Passenger Car, Gasoline | CO | 15.997 | 15.997 | 16.812 | 15.61 | 13.228 | 12.997 | 12.365 | 10.581 | 9.423 | 7.279 | 6.885 | 5.828 | 5.625 | 5.6 | 5.593 | 5.57 | 4.354 | 4.301 | 4.33 | 4.308 | 4.286 | 3.082 | 3.082 | 2.676 | 2.676 | 1.437 | 1.36 | 1.007 | 0.949 | 0.899 | 0.839
| NEW YORK | Passenger Car, Gasoline | CO | 14.476 | 14.476 | 14.977 | 13.936 | 12.085 | 11.881 | 11.327 | 9.757 | 8.738 | 6.236 | 5.91 | 5.034 | 4.845 | 4.821 | 4.815 | 4.793 | 3.774 | 3.73 | 3.728 | 3.685 | 3.642 | 2.707 | 2.707 | 2.338 | 2.338 | 1.341 | 1.274 | 1.019 | 1.024 | 0.966 | 0.907
| NORTH CAROLINA | Passenger Car, Gasoline | CO | 17.033 | 17.033 | 17.707 | 16.431 | 14.161 | 13.911 | 13.231 | 11.307 | 10.058 | 7.546 | 6.313 | 5.337 | 5.146 | 5.122 | 5.115 | 5.093 | 3.964 | 3.916 | 3.945 | 3.927 | 3.909 | 2.847 | 2.847 | 2.454 | 2.454 | 1.333 | 1.262 | 0.959 | 0.939 | 0.88 | 0.821
| NORTH DAKOTA | Passenger Car, Gasoline | CO | 17.64 | 17.64 | 18.657 | 17.397 | 15.134 | 14.887 | 14.216 | 12.316 | 11.084 | 7.806 | 7.406 | 6.348 | 6.113 | 6.084 | 6.076 | 6.049 | 4.826 | 4.772 | 4.749 | 4.676 | 4.602 | 3.306 | 3.306 | 2.9 | 2.9 | 1.636 | 1.559 | 1.192 | 1.134 | 1.076 | 1.017
| OHIO | Passenger Car, Gasoline | CO | 16.81 | 16.81 | 17.521 | 16.292 | 14.035 | 13.795 | 13.143 | 11.297 | 10.099 | 7.382 | 6.99 | 5.935 | 5.73 | 5.704 | 5.697 | 5.674 | 4.461 | 4.408 | 4.422 | 4.386 | 4.35 | 3.138 | 3.138 | 2.732 | 2.732 | 1.493 | 1.417 | 1.075 | 1.016 | 0.958 | 0.898
| OKLAHOMA | Passenger Car, Gasoline | CO | 16.095 | 16.095 | 16.956 | 15.735 | 13.544 | 13.305 | 12.653 | 10.81 | 9.615 | 7.47 | 7.064 | 5.972 | 5.76 | 5.733 | 5.726 | 5.702 | 4.446 | 4.391 | 4.429 | 4.413 | 4.397 | 3.131 | 3.131 | 2.716 | 2.716 | 1.432 | 1.355 | 0.982 | 0.924 | 0.865 | 0.806
| OREGON | Passenger Car, Gasoline | CO | 15.919 | 15.919 | 16.519 | 15.356 | 12.756 | 12.538 | 11.94 | 10.255 | 9.162 | 6.971 | 6.602 | 5.627 | 5.412 | 5.385 | 5.377 | 5.353 | 4.226 | 4.176 | 4.183 | 4.144 | 4.105 | 2.994 | 2.994 | 2.613 | 2.613 | 1.451 | 1.377 | 1.073 | 1.014 | 0.956 | 0.897
| PENNSYLVANIA | Passenger Car, Gasoline | CO | 16.404 | 16.404 | 17.062 | 15.864 | 12.717 | 12.5 | 11.911 | 10.241 | 9.157 | 6.632 | 6.281 | 5.337 | 5.144 | 5.119 | 5.113 | 5.091 | 3.996 | 3.949 | 3.957 | 3.919 | 3.882 | 2.85 | 2.85 | 2.464 | 2.464 | 1.382 | 1.312 | 1.025 | 0.968 | 0.919 | 0.895
| RHODE ISLAND | Passenger Car, Gasoline | CO | 14.762 | 14.762 | 15.225 | 14.166 | 12.291 | 12.083 | 11.519 | 9.921 | 8.884 | 6.185 | 5.862 | 5.016 | 4.816 | 4.79 | 4.783 | 4.761 | 3.781 | 3.737 | 3.732 | 3.687 | 3.642 | 2.728 | 2.728 | 2.387 | 2.387 | 1.374 | 1.443 | 1.08 | 1.022 | 0.964 | 0.907
| SOUTH CAROLINA | Passenger Car, Gasoline | CO | 16.875 | 16.875 | 17.614 | 16.338 | 14.066 | 13.815 | 13.135 | 11.21 | 9.961 | 7.5 | 7.091 | 5.992 | 5.776 | 5.749 | 5.741 | 5.717 | 4.452 | 4.397 | 4.438 | 4.426 | 4.414 | 3.143 | 3.142 | 2.724 | 2.724 | 1.43 | 1.352 | 0.977 | 0.918 | 0.858 | 0.799
| SOUTH DAKOTA | Passenger Car, Gasoline | CO | 17.187 | 17.187 | 18.4 | 17.138 | 14.9 | 14.651 | 13.976 | 12.065 | 10.825 | 7.762 | 7.357 | 6.292 | 6.048 | 6.017 | 6.008 | 5.981 | 4.748 | 4.693 | 4.686 | 4.629 | 4.572 | 3.281 | 3.281 | 2.871 | 2.871 | 1.594 | 1.517 | 1.145 | 1.086 | 1.027 | 0.968
| TENNESSEE | Passenger Car, Gasoline | CO | 16.749 | 16.749 | 17.411 | 16.161 | 13.586 | 13.347 | 12.697 | 10.857 | 9.664 | 7.221 | 6.83 | 5.777 | 5.572 | 5.546 | 5.54 | 5.516 | 4.302 | 4.249 | 4.281 | 4.261 | 4.242 | 3.052 | 3.052 | 2.641 | 2.641 | 1.415 | 1.339 | 0.995 | 0.936 | 0.895 | 0.835
| TEXAS | Passenger Car, Gasoline | CO | 16.835 | 16.862 | 17.594 | 16.316 | 13.651 | 13.426 | 12.772 | 10.867 | 9.628 | 7.255 | 6.856 | 5.777 | 5.571 | 5.551 | 5.544 | 5.52 | 4.273 | 4.219 | 4.275 | 4.27 | 4.265 | 3.089 | 3.089 | 2.66 | 2.66 | 1.413 | 1.335 | 0.994 | 0.933 | 0.902 | 0.838
| UTAH | Passenger Car, Gasoline | CO | 15.492 | 15.492 | 16.129 | 15 | 12.453 | 12.241 | 11.66 | 10.025 | 8.963 | 6.807 | 6.448 | 5.493 | 5.28 | 5.253 | 5.263 | 5.239 | 4.141 | 4.093 | 4.097 | 4.057 | 4.016 | 2.951 | 2.951 | 2.576 | 2.576 | 1.444 | 1.371 | 1.06 | 1.002 | 0.945 | 0.887
| VERMONT | Passenger Car, Gasoline | CO | 16.669 | 16.669 | 17.77 | 16.556 | 11.977 | 11.782 | 11.251 | 9.75 | 8.776 | 6.283 | 5.959 | 5.086 | 4.91 | 4.887 | 4.881 | 4.861 | 3.847 | 3.804 | 3.788 | 3.732 | 3.676 | 2.725 | 2.725 | 2.361 | 2.361 | 1.373 | 1.308 | 1.052 | 1.053 | 0.996 | 0.939
| VIRGINIA | Passenger Car, Gasoline | CO | 16.343 | 16.343 | 17.1 | 15.881 | 13.629 | 13.392 | 12.746 | 10.916 | 9.729 | 7.064 | 6.685 | 5.681 | 5.459 | 5.431 | 5.424 | 5.398 | 4.239 | 4.188 | 4.209 | 4.183 | 4.157 | 3.002 | 3.002 | 2.613 | 2.613 | 1.416 | 1.341 | 1.001 | 0.944 | 0.896 | 0.838
| WASHINGTON | Passenger Car, Gasoline | CO | 16.87 | 16.87 | 17.585 | 16.355 | 14.188 | 13.947 | 13.286 | 11.424 | 10.216 | 7.697 | 7.29 | 6.217 | 5.976 | 5.945 | 5.937 | 5.91 | 4.67 | 4.615 | 4.621 | 4.576 | 4.532 | 3.246 | 3.246 | 2.834 | 2.834 | 1.549 | 1.471 | 1.099 | 1.04 | 0.98 | 0.921
| WEST VIRGINIA | Passenger Car, Gasoline | CO | 16.871 | 16.871 | 17.801 | 16.543 | 14.283 | 14.037 | 13.367 | 11.471 | 10.241 | 7.547 | 7.143 | 6.061 | 5.847 | 5.82 | 5.813 | 5.788 | 4.542 | 4.488 | 4.508 | 4.477 | 4.445 | 3.172 | 3.172 | 2.76 | 2.76 | 1.484 | 1.407 | 1.037 | 0.979 | 0.921 | 0.862
| WISCONSIN | Passenger Car, Gasoline | CO | 17.642 | 17.642 | 18.508 | 17.232 | 14.162 | 13.926 | 13.284 | 11.469 | 10.29 | 7.264 | 6.887 | 5.894 | 5.667 | 5.638 | 5.631 | 5.605 | 4.457 | 4.406 | 4.395 | 4.337 | 4.28 | 3.106 | 3.106 | 2.72 | 2.72 | 1.531 | 1.457 | 1.12 | 1.074 | 1.016 | 0.958
| WYOMING | Passenger Car, Gasoline | CO | 16.482 | 16.482 | 17.61 | 16.409 | 14.292 | 14.056 | 13.409 | 11.587 | 10.404 | 7.699 | 7.3 | 6.249 | 6.007 | 5.976 | 5.968 | 5.941 | 4.725 | 4.671 | 4.659 | 4.597 | 4.536 | 3.257 | 3.257 | 2.853 | 2.853 | 1.593 | 1.516 | 1.149 | 1.091 | 1.033 | 0.974
| ALABAMA | Passenger Truck, Diesel | CO | 19.525 | 16.425 | 9.988 | 10.587 | 8.822 | 9.322 | 5.001 | 4.849 | 4.836 | 4.772 | 4.77 | 3.043 | 3.05 | 3.112 | 3.069 | 0.757 | 0.739 | 1.065 | 1.313 | 1.157 | 1.321 | 1.164 | 1.682 | 1.529 | 1.529 | 1.171 | 0.961 | 0.739 | 0.709 | 0.678 | 0.648
| ALASKA | Passenger Truck, Diesel | CO | 19.779 | 16.613 | 10.062 | 10.677 | 8.87 | 9.338 | 4.948 | 4.793 | 4.78 | 4.716 | 4.715 | 3.01 | 3.018 | 3.083 | 3.037 | 0.757 | 0.739 | 1.073 | 1.321 | 1.161 | 1.33 | 1.169 | 1.706 | 1.55 | 1.55 | 1.184 | 0.97 | 0.746 | 0.714 | 0.683 | 0.652
| ARIZONA | Passenger Truck, Diesel | CO | 23.589 | 19.937 | 12.113 | 12.91 | 10.866 | 11.41 | 6.188 | 6.002 | 5.987 | 5.908 | 5.906 | 3.763 | 3.773 | 3.858 | 3.803 | 0.932 | 0.909 | 1.319 | 1.627 | 1.43 | 1.637 | 1.438 | 2.099 | 1.909 | 1.909 | 1.457 | 1.194 | 0.917 | 0.879 | 0.841 | 0.803
| ARKANSAS | Passenger Truck, Diesel | CO | 19.234 | 16.157 | 9.793 | 10.391 | 8.663 | 9.196 | 4.821 | 4.666 | 4.654 | 4.591 | 4.59 | 2.93 | 2.938 | 3.001 | 2.957 | 0.737 | 0.719 | 1.044 | 1.287 | 1.132 | 1.296 | 1.14 | 1.663 | 1.511 | 1.511 | 1.156 | 0.948 | 0.728 | 0.698 | 0.668 | 0.638
| CALIFORNIA | Passenger Truck, Diesel | CO | 20.16 | 16.944 | 10.277 | 10.904 | 9.014 | 9.459 | 5.088 | 4.933 | 4.921 | 4.855 | 4.853 | 3.101 | 3.108 | 3.172 | 3.127 | 0.781 | 0.763 | 1.099 | 1.352 | 1.192 | 1.361 | 1.2 | 1.732 | 1.575 | 1.575 | 1.207 | 0.991 | 0.763 | 0.732 | 0.7 | 0.669
| COLORADO | Passenger Truck, Diesel | CO | 19.769 | 16.605 | 10.049 | 10.665 | 8.851 | 9.311 | 4.944 | 4.789 | 4.777 | 4.713 | 4.711 | 3.009 | 3.017 | 3.081 | 3.036 | 0.759 | 0.741 | 1.073 | 1.318 | 1.16 | 1.327 | 1.168 | 1.701 | 1.546 | 1.546 | 1.183 | 0.97 | 0.746 | 0.715 | 0.684 | 0.653
| CONNECTICUT | Passenger Truck, Diesel | CO | 20.282 | 17.06 | 10.377 | 11.005 | 9.089 | 9.542 | 5.184 | 5.03 | 5.018 | 4.951 | 4.949 | 3.161 | 3.168 | 3.231 | 3.186 | 0.793 | 0.775 | 1.11 | 1.369 | 1.21 | 1.378 | 1.216 | 1.743 | 1.585 | 1.585 | 1.216 | 0.999 | 0.77 | 0.739 | 0.707 | 0.676
| DELAWARE | Passenger Truck, Diesel | CO | 20.059 | 16.912 | 10.339 | 10.942 | 9.099 | 9.548 | 5.307 | 5.158 | 5.146 | 5.078 | 5.076 | 3.235 | 3.242 | 3.301 | 3.259 | 0.793 | 0.775 | 1.104 | 1.36 | 1.204 | 1.369 | 1.209 | 1.72 | 1.564 | 1.564 | 1.199 | 0.987 | 0.76 | 0.73 | 0.699 | 0.668
| DISTRICT OF COLUMBIA | Passenger Truck, Diesel | CO | 21.586 | 18.339 | 11.408 | 12.004 | 9.984 | 10.256 | 6.347 | 6.211 | 6.2 | 6.12 | 6.119 | 3.884 | 3.888 | 3.938 | 3.902 | 0.905 | 0.885 | 1.217 | 1.498 | 1.342 | 1.507 | 1.34 | 1.82 | 1.656 | 1.656 | 1.275 | 1.057 | 0.816 | 0.784 | 0.752 | 0.721
| FLORIDA | Passenger Truck, Diesel | CO | 24.301 | 20.596 | 12.586 | 13.394 | 11.29 | 11.795 | 6.622 | 6.438 | 6.424 | 6.339 | 6.337 | 4.032 | 4.042 | 4.125 | 4.072 | 0.981 | 0.957 | 1.373 | 1.693 | 1.494 | 1.704 | 1.5 | 2.158 | 1.963 | 1.963 | 1.5 | 1.232 | 0.948 | 0.909 | 0.87 | 0.831
| GEORGIA | Passenger Truck, Diesel | CO | 19.925 | 16.768 | 10.207 | 10.817 | 8.981 | 9.448 | 5.131 | 4.978 | 4.966 | 4.9 | 4.899 | 3.125 | 3.133 | 3.194 | 3.151 | 0.777 | 0.759 | 1.09 | 1.343 | 1.186 | 1.351 | 1.192 | 1.713 | 1.557 | 1.557 | 1.193 | 0.98 | 0.755 | 0.724 | 0.693 | 0.662
| HAWAII | Passenger Truck, Diesel | CO | 23.979 | 20.323 | 12.399 | 13.196 | 11.158 | 11.658 | 6.528 | 6.346 | 6.332 | 6.248 | 6.246 | 3.974 | 3.984 | 4.066 | 4.014 | 0.967 | 0.944 | 1.353 | 1.664 | 1.468 | 1.675 | 1.474 | 2.127 | 1.936 | 1.936 | 1.48 | 1.216 | 0.935 | 0.897 | 0.858 | 0.82
| IDAHO | Passenger Truck, Diesel | CO | 19.248 | 16.144 | 9.742 | 10.348 | 8.619 | 9.139 | 4.711 | 4.554 | 4.542 | 4.481 | 4.479 | 2.861 | 2.87 | 2.936 | 2.89 | 0.727 | 0.709 | 1.038 | 1.277 | 1.12 | 1.286 | 1.129 | 1.665 | 1.513 | 1.513 | 1.155 | 0.945 | 0.726 | 0.695 | 0.665 | 0.634
| ILLINOIS | Passenger Truck, Diesel | CO | 20.123 | 16.936 | 10.309 | 10.926 | 9.058 | 9.509 | 5.184 | 5.032 | 5.02 | 4.953 | 4.951 | 3.159 | 3.166 | 3.228 | 3.185 | 0.786 | 0.767 | 1.101 | 1.356 | 1.198 | 1.365 | 1.204 | 1.728 | 1.571 | 1.571 | 1.204 | 0.989 | 0.762 | 0.73 | 0.699 | 0.668
| INDIANA | Passenger Truck, Diesel | CO | 19.69 | 16.556 | 10.057 | 10.664 | 8.867 | 9.357 | 5.006 | 4.852 | 4.84 | 4.776 | 4.774 | 3.046 | 3.054 | 3.117 | 3.073 | 0.761 | 0.743 | 1.073 | 1.322 | 1.165 | 1.331 | 1.172 | 1.696 | 1.542 | 1.542 | 1.18 | 0.968 | 0.745 | 0.714 | 0.683 | 0.653
| IOWA | Passenger Truck, Diesel | CO | 18.908 | 15.876 | 9.611 | 10.199 | 8.531 | 9.084 | 4.713 | 4.558 | 4.545 | 4.484 | 4.483 | 2.861 | 2.87 | 2.932 | 2.888 | 0.72 | 0.702 | 1.024 | 1.261 | 1.108 | 1.27 | 1.115 | 1.637 | 1.487 | 1.487 | 1.137 | 0.932 | 0.715 | 0.685 | 0.656 | 0.626
| KANSAS | Passenger Truck, Diesel | CO | 19.237 | 16.129 | 9.723 | 10.332 | 8.598 | 9.117 | 4.682 | 4.525 | 4.513 | 4.452 | 4.45 | 2.844 | 2.853 | 2.919 | 2.873 | 0.726 | 0.708 | 1.037 | 1.275 | 1.118 | 1.284 | 1.127 | 1.664 | 1.512 | 1.512 | 1.155 | 0.945 | 0.726 | 0.695 | 0.665 | 0.634
| KENTUCKY | Passenger Truck, Diesel | CO | 19.397 | 16.267 | 9.827 | 10.442 | 8.672 | 9.215 | 4.737 | 4.578 | 4.566 | 4.504 | 4.502 | 2.877 | 2.886 | 2.952 | 2.906 | 0.733 | 0.716 | 1.048 | 1.294 | 1.135 | 1.302 | 1.144 | 1.682 | 1.528 | 1.528 | 1.167 | 0.955 | 0.734 | 0.703 | 0.672 | 0.641
| LOUISIANA | Passenger Truck, Diesel | CO | 21.494 | 18.116 | 11 | 11.702 | 9.805 | 10.358 | 5.524 | 5.353 | 5.339 | 5.268 | 5.266 | 3.358 | 3.368 | 3.442 | 3.392 | 0.838 | 0.817 | 1.187 | 1.465 | 1.288 | 1.475 | 1.296 | 1.89 | 1.719 | 1.719 | 1.313 | 1.076 | 0.827 | 0.793 | 0.758 | 0.724
| MAINE | Passenger Truck, Diesel | CO | 18.694 | 15.691 | 9.496 | 10.08 | 8.44 | 9.025 | 4.633 | 4.477 | 4.465 | 4.405 | 4.403 | 2.811 | 2.819 | 2.882 | 2.838 | 0.709 | 0.692 | 1.011 | 1.248 | 1.096 | 1.256 | 1.103 | 1.623 | 1.474 | 1.474 | 1.127 | 0.923 | 0.709 | 0.679 | 0.649 | 0.62
| MARYLAND | Passenger Truck, Diesel | CO | 20.163 | 16.967 | 10.33 | 10.951 | 9.063 | 9.523 | 5.186 | 5.032 | 5.02 | 4.953 | 4.952 | 3.161 | 3.168 | 3.23 | 3.186 | 0.789 | 0.771 | 1.104 | 1.362 | 1.203 | 1.37 | 1.21 | 1.733 | 1.576 | 1.576 | 1.208 | 0.993 | 0.765 | 0.734 | 0.703 | 0.671
| MASSACHUSETTS | Passenger Truck, Diesel | CO | 20.623 | 17.382 | 10.622 | 11.247 | 9.293 | 9.706 | 5.429 | 5.279 | 5.267 | 5.197 | 5.195 | 3.314 | 3.321 | 3.381 | 3.338 | 0.818 | 0.8 | 1.136 | 1.4 | 1.241 | 1.409 | 1.246 | 1.765 | 1.605 | 1.605 | 1.232 | 1.015 | 0.783 | 0.751 | 0.719 | 0.688
| MICHIGAN | Passenger Truck, Diesel | CO | 19.741 | 16.609 | 10.099 | 10.705 | 8.902 | 9.378 | 5.063 | 4.911 | 4.899 | 4.833 | 4.832 | 3.082 | 3.09 | 3.152 | 3.108 | 0.767 | 0.749 | 1.078 | 1.327 | 1.171 | 1.336 | 1.177 | 1.698 | 1.544 | 1.544 | 1.182 | 0.971 | 0.747 | 0.716 | 0.686 | 0.655
| MINNESOTA | Passenger Truck, Diesel | CO | 19.235 | 16.166 | 9.803 | 10.398 | 8.675 | 9.19 | 4.859 | 4.706 | 4.694 | 4.631 | 4.629 | 2.954 | 2.962 | 3.024 | 2.981 | 0.74 | 0.723 | 1.046 | 1.287 | 1.133 | 1.296 | 1.14 | 1.659 | 1.508 | 1.508 | 1.154 | 0.947 | 0.728 | 0.698 | 0.668 | 0.638
| MISSISSIPPI | Passenger Truck, Diesel | CO | 19.272 | 16.198 | 9.817 | 10.421 | 8.729 | 9.289 | 4.851 | 4.693 | 4.681 | 4.618 | 4.616 | 2.945 | 2.954 | 3.018 | 2.973 | 0.738 | 0.72 | 1.048 | 1.292 | 1.136 | 1.301 | 1.143 | 1.674 | 1.521 | 1.521 | 1.163 | 0.953 | 0.732 | 0.702 | 0.671 | 0.641
| MISSOURI | Passenger Truck, Diesel | CO | 19.485 | 16.32 | 9.83 | 10.457 | 8.653 | 9.2 | 4.66 | 4.499 | 4.486 | 4.425 | 4.423 | 2.831 | 2.84 | 2.908 | 2.86 | 0.731 | 0.714 | 1.049 | 1.296 | 1.136 | 1.305 | 1.145 | 1.692 | 1.537 | 1.537 | 1.174 | 0.96 | 0.738 | 0.707 | 0.676 | 0.645
| MONTANA | Passenger Truck, Diesel | CO | 18.75 | 15.706 | 9.449 | 10.046 | 8.395 | 8.96 | 4.501 | 4.342 | 4.33 | 4.271 | 4.269 | 2.728 | 2.738 | 2.804 | 2.758 | 0.699 | 0.681 | 1.006 | 1.238 | 1.083 | 1.247 | 1.092 | 1.629 | 1.479 | 1.479 | 1.128 | 0.922 | 0.707 | 0.677 | 0.647 | 0.617
| NEBRASKA | Passenger Truck, Diesel | CO | 19.097 | 16.006 | 9.643 | 10.248 | 8.538 | 9.074 | 4.623 | 4.465 | 4.453 | 4.393 | 4.391 | 2.806 | 2.815 | 2.881 | 2.835 | 0.717 | 0.699 | 1.028 | 1.265 | 1.108 | 1.273 | 1.116 | 1.655 | 1.503 | 1.503 | 1.147 | 0.938 | 0.72 | 0.69 | 0.66 | 0.629
| NEVADA | Passenger Truck, Diesel | CO | 20.201 | 16.998 | 10.338 | 10.958 | 9.079 | 9.516 | 5.189 | 5.036 | 5.024 | 4.957 | 4.955 | 3.162 | 3.17 | 3.232 | 3.188 | 0.787 | 0.769 | 1.104 | 1.359 | 1.199 | 1.368 | 1.206 | 1.734 | 1.576 | 1.576 | 1.207 | 0.992 | 0.764 | 0.732 | 0.701 | 0.669
| NEW HAMPSHIRE | Passenger Truck, Diesel | CO | 19.378 | 16.284 | 9.882 | 10.484 | 8.727 | 9.254 | 4.885 | 4.731 | 4.718 | 4.655 | 4.653 | 2.971 | 2.979 | 3.041 | 2.997 | 0.746 | 0.728 | 1.054 | 1.301 | 1.146 | 1.309 | 1.153 | 1.674 | 1.522 | 1.522 | 1.165 | 0.956 | 0.735 | 0.705 | 0.674 | 0.644
| NEW JERSEY | Passenger Truck, Diesel | CO | 20.566 | 17.327 | 10.579 | 11.205 | 9.257 | 9.678 | 5.383 | 5.232 | 5.22 | 5.15 | 5.149 | 3.285 | 3.292 | 3.353 | 3.309 | 0.813 | 0.795 | 1.131 | 1.395 | 1.235 | 1.404 | 1.241 | 1.761 | 1.602 | 1.602 | 1.23 | 1.012 | 0.781 | 0.749 | 0.717 | 0.685
| NEW MEXICO | Passenger Truck, Diesel | CO | 19.28 | 16.189 | 9.808 | 10.41 | 8.673 | 9.214 | 4.803 | 4.647 | 4.634 | 4.572 | 4.57 | 2.918 | 2.926 | 2.99 | 2.945 | 0.735 | 0.717 | 1.045 | 1.29 | 1.134 | 1.299 | 1.141 | 1.669 | 1.517 | 1.517 | 1.159 | 0.95 | 0.73 | 0.699 | 0.669 | 0.638
| NEW YORK | Passenger Truck, Diesel | CO | 20.148 | 16.954 | 10.324 | 10.944 | 9.06 | 9.523 | 5.181 | 5.028 | 5.016 | 4.949 | 4.947 | 3.158 | 3.165 | 3.227 | 3.183 | 0.788 | 0.77 | 1.103 | 1.361 | 1.202 | 1.37 | 1.209 | 1.732 | 1.575 | 1.575 | 1.207 | 0.992 | 0.765 | 0.733 | 0.702 | 0.67
| NORTH CAROLINA | Passenger Truck, Diesel | CO | 19.732 | 16.595 | 10.086 | 10.694 | 8.887 | 9.374 | 5.033 | 4.879 | 4.867 | 4.802 | 4.801 | 3.063 | 3.071 | 3.133 | 3.09 | 0.765 | 0.747 | 1.076 | 1.327 | 1.17 | 1.335 | 1.177 | 1.699 | 1.545 | 1.545 | 1.183 | 0.971 | 0.747 | 0.717 | 0.686 | 0.655
| NORTH DAKOTA | Passenger Truck, Diesel | CO | 18.567 | 15.569 | 9.382 | 9.966 | 8.357 | 8.917 | 4.53 | 4.375 | 4.362 | 4.303 | 4.302 | 2.747 | 2.756 | 2.82 | 2.775 | 0.697 | 0.68 | 0.999 | 1.227 | 1.075 | 1.236 | 1.083 | 1.61 | 1.462 | 1.462 | 1.116 | 0.913 | 0.7 | 0.671 | 0.641 | 0.612
| OHIO | Passenger Truck, Diesel | CO | 19.806 | 16.642 | 10.094 | 10.711 | 8.882 | 9.368 | 4.986 | 4.831 | 4.818 | 4.754 | 4.752 | 3.035 | 3.043 | 3.106 | 3.061 | 0.764 | 0.746 | 1.078 | 1.328 | 1.17 | 1.337 | 1.177 | 1.707 | 1.552 | 1.552 | 1.188 | 0.975 | 0.75 | 0.719 | 0.688 | 0.657
| OKLAHOMA | Passenger Truck, Diesel | CO | 19.124 | 16.06 | 9.728 | 10.324 | 8.613 | 9.153 | 4.777 | 4.622 | 4.61 | 4.548 | 4.546 | 2.902 | 2.911 | 2.973 | 2.929 | 0.731 | 0.713 | 1.037 | 1.279 | 1.124 | 1.287 | 1.132 | 1.654 | 1.503 | 1.503 | 1.15 | 0.943 | 0.724 | 0.694 | 0.664 | 0.634
| OREGON | Passenger Truck, Diesel | CO | 19.596 | 16.475 | 9.998 | 10.603 | 8.825 | 9.308 | 4.973 | 4.819 | 4.807 | 4.743 | 4.741 | 3.026 | 3.034 | 3.096 | 3.052 | 0.756 | 0.738 | 1.067 | 1.312 | 1.156 | 1.321 | 1.163 | 1.687 | 1.534 | 1.534 | 1.174 | 0.963 | 0.741 | 0.71 | 0.679 | 0.649
| PENNSYLVANIA | Passenger Truck, Diesel | CO | 19.896 | 16.727 | 10.168 | 10.784 | 8.941 | 9.438 | 5.049 | 4.894 | 4.882 | 4.816 | 4.815 | 3.073 | 3.082 | 3.145 | 3.1 | 0.77 | 0.752 | 1.085 | 1.34 | 1.182 | 1.349 | 1.188 | 1.716 | 1.56 | 1.56 | 1.194 | 0.98 | 0.754 | 0.723 | 0.692 | 0.661
| RHODE ISLAND | Passenger Truck, Diesel | CO | 20.372 | 17.15 | 10.453 | 11.078 | 9.157 | 9.6 | 5.271 | 5.118 | 5.106 | 5.038 | 5.037 | 3.214 | 3.222 | 3.283 | 3.24 | 0.8 | 0.782 | 1.117 | 1.378 | 1.219 | 1.387 | 1.225 | 1.748 | 1.59 | 1.59 | 1.22 | 1.003 | 0.773 | 0.742 | 0.71 | 0.678
| SOUTH CAROLINA | Passenger Truck, Diesel | CO | 19.53 | 16.414 | 9.965 | 10.57 | 8.796 | 9.309 | 4.935 | 4.78 | 4.768 | 4.704 | 4.703 | 3.001 | 3.009 | 3.072 | 3.028 | 0.752 | 0.734 | 1.063 | 1.311 | 1.154 | 1.319 | 1.161 | 1.686 | 1.532 | 1.532 | 1.172 | 0.962 | 0.739 | 0.708 | 0.678 | 0.647
| SOUTH DAKOTA | Passenger Truck, Diesel | CO | 18.77 | 15.707 | 9.43 | 10.034 | 8.369 | 8.947 | 4.432 | 4.272 | 4.259 | 4.201 | 4.199 | 2.686 | 2.696 | 2.763 | 2.716 | 0.694 | 0.677 | 1.004 | 1.237 | 1.08 | 1.246 | 1.09 | 1.634 | 1.484 | 1.484 | 1.131 | 0.923 | 0.708 | 0.678 | 0.648 | 0.617
| TENNESSEE | Passenger Truck, Diesel | CO | 19.85 | 16.69 | 10.141 | 10.755 | 8.924 | 9.41 | 5.044 | 4.889 | 4.877 | 4.812 | 4.81 | 3.07 | 3.078 | 3.141 | 3.097 | 0.768 | 0.75 | 1.082 | 1.335 | 1.177 | 1.344 | 1.184 | 1.71 | 1.554 | 1.554 | 1.19 | 0.977 | 0.752 | 0.721 | 0.69 | 0.659
| TEXAS | Passenger Truck, Diesel | CO | 21.653 | 18.263 | 11.099 | 11.804 | 9.893 | 10.428 | 5.616 | 5.445 | 5.432 | 5.359 | 5.357 | 3.416 | 3.425 | 3.499 | 3.449 | 0.849 | 0.829 | 1.199 | 1.478 | 1.302 | 1.488 | 1.309 | 1.902 | 1.73 | 1.73 | 1.323 | 1.085 | 0.834 | 0.8 | 0.765 | 0.731
| UTAH | Passenger Truck, Diesel | CO | 19.91 | 16.716 | 10.11 | 10.733 | 8.89 | 9.349 | 4.947 | 4.791 | 4.779 | 4.715 | 4.713 | 3.011 | 3.02 | 3.085 | 3.039 | 0.762 | 0.745 | 1.08 | 1.327 | 1.167 | 1.336 | 1.176 | 1.714 | 1.558 | 1.558 | 1.192 | 0.977 | 0.752 | 0.72 | 0.689 | 0.658
| VERMONT | Passenger Truck, Diesel | CO | 18.62 | 15.615 | 9.432 | 10.019 | 8.384 | 8.985 | 4.55 | 4.393 | 4.38 | 4.321 | 4.319 | 2.759 | 2.768 | 2.832 | 2.787 | 0.701 | 0.683 | 1.004 | 1.24 | 1.087 | 1.249 | 1.095 | 1.62 | 1.471 | 1.471 | 1.124 | 0.92 | 0.706 | 0.676 | 0.646 | 0.617
| VIRGINIA | Passenger Truck, Diesel | CO | 19.695 | 16.55 | 10.046 | 10.659 | 8.846 | 9.358 | 4.961 | 4.805 | 4.793 | 4.728 | 4.727 | 3.018 | 3.026 | 3.09 | 3.045 | 0.759 | 0.741 | 1.072 | 1.324 | 1.166 | 1.333 | 1.173 | 1.7 | 1.546 | 1.546 | 1.183 | 0.971 | 0.747 | 0.716 | 0.685 | 0.654
| WASHINGTON | Passenger Truck, Diesel | CO | 19.882 | 16.7 | 10.116 | 10.737 | 8.895 | 9.37 | 4.971 | 4.815 | 4.802 | 4.738 | 4.736 | 3.026 | 3.034 | 3.098 | 3.053 | 0.764 | 0.746 | 1.08 | 1.33 | 1.171 | 1.339 | 1.179 | 1.713 | 1.557 | 1.557 | 1.192 | 0.977 | 0.752 | 0.721 | 0.69 | 0.658
| WEST VIRGINIA | Passenger Truck, Diesel | CO | 19.104 | 16.042 | 9.719 | 10.316 | 8.603 | 9.158 | 4.763 | 4.607 | 4.595 | 4.533 | 4.531 | 2.893 | 2.901 | 2.965 | 2.92 | 0.729 | 0.712 | 1.036 | 1.279 | 1.124 | 1.287 | 1.132 | 1.655 | 1.504 | 1.504 | 1.15 | 0.943 | 0.724 | 0.694 | 0.664 | 0.634
| WISCONSIN | Passenger Truck, Diesel | CO | 19.112 | 16.052 | 9.722 | 10.316 | 8.611 | 9.145 | 4.78 | 4.626 | 4.613 | 4.551 | 4.55 | 2.904 | 2.913 | 2.975 | 2.931 | 0.731 | 0.713 | 1.037 | 1.277 | 1.122 | 1.285 | 1.13 | 1.652 | 1.502 | 1.502 | 1.148 | 0.941 | 0.723 | 0.693 | 0.663 | 0.633
| WYOMING | Passenger Truck, Diesel | CO | 18.964 | 15.867 | 9.526 | 10.138 | 8.437 | 9.01 | 4.464 | 4.302 | 4.289 | 4.231 | 4.229 | 2.705 | 2.715 | 2.784 | 2.736 | 0.701 | 0.683 | 1.015 | 1.251 | 1.092 | 1.26 | 1.102 | 1.651 | 1.499 | 1.499 | 1.142 | 0.932 | 0.715 | 0.684 | 0.654 | 0.623
| ALABAMA | Passenger Truck, Gasoline | CO | 26.992 | 26.826 | 26.76 | 26.33 | 17.662 | 17.866 | 15.324 | 12.772 | 11.9 | 10.091 | 9.861 | 8.563 | 7.152 | 6.885 | 6.776 | 6.553 | 4.878 | 4.726 | 4.543 | 4.534 | 4.527 | 3.325 | 3.326 | 2.94 | 2.941 | 2.024 | 1.491 | 1.088 | 1.01 | 0.932 | 0.854
| ALASKA | Passenger Truck, Gasoline | CO | 40.665 | 40.434 | 41.58 | 40.948 | 28.22 | 28.375 | 24.753 | 21.097 | 19.865 | 12.724 | 12.374 | 11.192 | 9.242 | 8.825 | 8.632 | 8.302 | 6.526 | 6.289 | 5.941 | 5.779 | 5.62 | 4.206 | 4.207 | 3.804 | 3.806 | 2.821 | 2.238 | 1.797 | 1.71 | 1.624 | 1.537
| ARIZONA | Passenger Truck, Gasoline | CO | 28.111 | 28.016 | 29.01 | 28.733 | 19.034 | 19.033 | 16.22 | 13.54 | 12.617 | 11.153 | 10.852 | 9.446 | 7.898 | 7.585 | 7.463 | 7.183 | 5.319 | 5.14 | 4.932 | 4.934 | 4.939 | 3.721 | 3.722 | 3.286 | 3.287 | 2.357 | 1.725 | 1.325 | 1.226 | 1.128 | 1.03
| ARKANSAS | Passenger Truck, Gasoline | CO | 26.079 | 25.926 | 25.934 | 25.512 | 17.144 | 17.426 | 14.98 | 12.48 | 11.626 | 10.129 | 9.907 | 8.587 | 7.191 | 6.932 | 6.827 | 6.61 | 4.924 | 4.776 | 4.592 | 4.58 | 4.569 | 3.355 | 3.355 | 2.967 | 2.968 | 2.047 | 1.511 | 1.105 | 1.027 | 0.948 | 0.87
| CALIFORNIA | Passenger Truck, Gasoline | CO | 23.238 | 23.03 | 24.43 | 24.102 | 15.535 | 15.507 | 13.239 | 11.234 | 10.534 | 8.86 | 8.566 | 7.617 | 6.272 | 5.955 | 5.83 | 5.563 | 4.17 | 3.995 | 3.797 | 3.783 | 3.773 | 2.898 | 2.899 | 2.574 | 2.575 | 1.865 | 1.385 | 1.084 | 1.049 | 0.97 | 0.892
| COLORADO | Passenger Truck, Gasoline | CO | 23.451 | 23.251 | 23.26 | 22.944 | 16.028 | 16.069 | 13.821 | 11.718 | 10.989 | 9.545 | 9.278 | 8.195 | 6.822 | 6.525 | 6.406 | 6.158 | 4.659 | 4.495 | 4.274 | 4.234 | 4.197 | 3.172 | 3.172 | 2.824 | 2.825 | 2.036 | 1.535 | 1.222 | 1.144 | 1.065 | 0.986
| CONNECTICUT | Passenger Truck, Gasoline | CO | 24.582 | 24.349 | 24.343 | 24.044 | 16.044 | 16.03 | 13.752 | 11.764 | 11.069 | 8.902 | 8.607 | 7.686 | 6.363 | 6.046 | 5.922 | 5.655 | 4.292 | 4.118 | 3.894 | 3.853 | 3.816 | 2.943 | 2.943 | 2.625 | 2.626 | 1.936 | 1.464 | 1.171 | 1.139 | 1.062 | 0.984
| DELAWARE | Passenger Truck, Gasoline | CO | 25.542 | 25.325 | 25.209 | 24.863 | 15.872 | 15.876 | 13.524 | 11.467 | 10.751 | 8.701 | 8.423 | 7.471 | 6.196 | 5.899 | 5.784 | 5.532 | 4.167 | 4.006 | 3.796 | 3.771 | 3.749 | 2.871 | 2.872 | 2.553 | 2.554 | 1.853 | 1.52 | 1.13 | 1.054 | 0.978 | 0.902
| DISTRICT OF COLUMBIA | Passenger Truck, Gasoline | CO | 24.666 | 24.362 | 23.992 | 23.727 | 16.528 | 16.151 | 13.558 | 11.538 | 10.83 | 8.905 | 8.598 | 7.637 | 6.348 | 6.029 | 5.913 | 5.639 | 4.24 | 4.072 | 3.84 | 3.818 | 3.801 | 2.918 | 2.918 | 2.592 | 2.594 | 2.079 | 1.549 | 1.148 | 1.07 | 0.992 | 0.914
| FLORIDA | Passenger Truck, Gasoline | CO | 33.361 | 33.31 | 33.059 | 32.724 | 22.208 | 22.152 | 18.941 | 15.713 | 14.611 | 12.645 | 12.368 | 10.666 | 8.963 | 8.665 | 8.541 | 8.273 | 6.123 | 5.944 | 5.74 | 5.741 | 5.745 | 4.207 | 4.207 | 3.717 | 3.719 | 2.533 | 1.853 | 1.338 | 1.239 | 1.14 | 1.04
| GEORGIA | Passenger Truck, Gasoline | CO | 27.624 | 27.449 | 27.344 | 26.914 | 17.98 | 18.091 | 14.349 | 12.056 | 11.266 | 9.593 | 9.339 | 8.158 | 6.8 | 6.518 | 6.407 | 6.169 | 4.59 | 4.434 | 4.239 | 4.229 | 4.221 | 3.149 | 3.149 | 2.774 | 2.775 | 1.947 | 1.438 | 1.081 | 1.037 | 0.958 | 0.879
| HAWAII | Passenger Truck, Gasoline | CO | 31.882 | 31.836 | 31.541 | 31.225 | 21.275 | 21.221 | 18.15 | 15.055 | 13.996 | 13.172 | 12.881 | 11.111 | 9.337 | 9.025 | 8.896 | 8.614 | 6.376 | 6.19 | 5.975 | 5.976 | 5.98 | 4.379 | 4.379 | 3.87 | 3.871 | 2.636 | 1.928 | 1.393 | 1.29 | 1.186 | 1.083
| IDAHO | Passenger Truck, Gasoline | CO | 25.42 | 25.264 | 25.328 | 24.931 | 16.592 | 16.799 | 14.48 | 12.173 | 11.381 | 9.727 | 9.489 | 8.314 | 6.956 | 6.685 | 6.575 | 6.348 | 4.791 | 4.638 | 4.429 | 4.389 | 4.352 | 3.246 | 3.247 | 2.886 | 2.887 | 2.053 | 1.56 | 1.194 | 1.117 | 1.04 | 0.963
| ILLINOIS | Passenger Truck, Gasoline | CO | 28.718 | 28.537 | 28.421 | 27.984 | 17.285 | 17.309 | 14.854 | 12.573 | 11.786 | 9.551 | 9.283 | 8.193 | 6.816 | 6.519 | 6.4 | 6.151 | 4.644 | 4.479 | 4.263 | 4.227 | 4.194 | 3.159 | 3.159 | 2.811 | 2.812 | 2.014 | 1.514 | 1.194 | 1.117 | 1.039 | 0.961
| INDIANA | Passenger Truck, Gasoline | CO | 27.412 | 27.235 | 27.195 | 26.774 | 18.148 | 18.31 | 15.763 | 13.236 | 12.371 | 10.226 | 9.989 | 8.708 | 7.295 | 7.024 | 6.913 | 6.685 | 5.02 | 4.865 | 4.659 | 4.628 | 4.6 | 3.398 | 3.398 | 3.015 | 3.016 | 2.11 | 1.576 | 1.179 | 1.1 | 1.026 | 0.947
| IOWA | Passenger Truck, Gasoline | CO | 26.075 | 25.929 | 25.955 | 25.532 | 17.381 | 17.721 | 15.294 | 12.789 | 11.936 | 10.127 | 9.915 | 8.598 | 7.245 | 6.998 | 6.898 | 6.69 | 5.024 | 4.882 | 4.679 | 4.645 | 4.613 | 3.391 | 3.391 | 3.007 | 3.008 | 2.098 | 1.57 | 1.169 | 1.092 | 1.015 | 0.938
| KANSAS | Passenger Truck, Gasoline | CO | 26.24 | 26.092 | 26.147 | 25.722 | 17.315 | 17.554 | 15.138 | 12.65 | 11.8 | 10.268 | 10.046 | 8.721 | 7.308 | 7.048 | 6.94 | 6.723 | 5.028 | 4.878 | 4.686 | 4.664 | 4.643 | 3.413 | 3.414 | 3.023 | 3.024 | 2.098 | 1.559 | 1.15 | 1.071 | 0.993 | 0.914
| KENTUCKY | Passenger Truck, Gasoline | CO | 27.428 | 27.275 | 27.384 | 26.936 | 18.074 | 18.375 | 15.843 | 13.229 | 12.339 | 10.238 | 10.013 | 8.706 | 7.278 | 7.014 | 6.903 | 6.684 | 5 | 4.847 | 4.659 | 4.637 | 4.617 | 3.396 | 3.396 | 3.009 | 3.01 | 2.089 | 1.552 | 1.145 | 1.067 | 0.988 | 0.91
| LOUISIANA | Passenger Truck, Gasoline | CO | 29.077 | 28.97 | 28.957 | 28.579 | 19.078 | 19.264 | 16.513 | 13.731 | 12.781 | 10.936 | 10.687 | 9.249 | 7.75 | 7.474 | 7.361 | 7.121 | 5.279 | 5.118 | 4.929 | 4.925 | 4.924 | 3.63 | 3.63 | 3.203 | 3.204 | 2.209 | 1.621 | 1.188 | 1.101 | 1.027 | 0.939
| MAINE | Passenger Truck, Gasoline | CO | 26.641 | 26.497 | 26.561 | 26.129 | 17.231 | 17.631 | 15.242 | 12.806 | 11.975 | 9.448 | 9.227 | 8.073 | 6.78 | 6.527 | 6.423 | 6.212 | 4.7 | 4.557 | 4.346 | 4.299 | 4.253 | 3.159 | 3.159 | 2.805 | 2.806 | 1.998 | 1.512 | 1.158 | 1.086 | 1.013 | 0.941
| MARYLAND | Passenger Truck, Gasoline | CO | 26.32 | 26.114 | 26.055 | 25.689 | 16.128 | 16.146 | 13.814 | 11.73 | 11.005 | 8.983 | 8.7 | 7.722 | 6.391 | 6.084 | 5.963 | 5.705 | 4.298 | 4.13 | 3.92 | 3.894 | 3.871 | 2.958 | 2.959 | 2.631 | 2.632 | 1.908 | 1.428 | 1.12 | 1.045 | 1.003 | 0.926
| MASSACHUSETTS | Passenger Truck, Gasoline | CO | 29.544 | 29.349 | 29.139 | 28.71 | 19.273 | 16.295 | 13.951 | 11.956 | 11.257 | 9.029 | 8.729 | 7.785 | 6.456 | 6.135 | 6.011 | 5.74 | 4.29 | 4.116 | 3.879 | 3.833 | 3.791 | 2.91 | 2.911 | 2.568 | 2.569 | 1.897 | 1.44 | 1.161 | 1.089 | 1.017 | 1.008
| MICHIGAN | Passenger Truck, Gasoline | CO | 28.22 | 28.048 | 27.946 | 27.514 | 18.631 | 18.769 | 16.199 | 13.64 | 12.765 | 10.519 | 10.281 | 8.966 | 7.523 | 7.249 | 7.136 | 6.907 | 5.204 | 5.048 | 4.83 | 4.79 | 4.751 | 3.499 | 3.499 | 3.108 | 3.109 | 2.175 | 1.634 | 1.224 | 1.145 | 1.066 | 0.986
| MINNESOTA | Passenger Truck, Gasoline | CO | 28.157 | 27.994 | 27.939 | 27.502 | 18.766 | 19.019 | 16.463 | 13.868 | 12.982 | 10.512 | 10.268 | 9.003 | 7.534 | 7.25 | 7.13 | 6.896 | 5.228 | 5.067 | 4.84 | 4.786 | 4.734 | 3.494 | 3.495 | 3.112 | 3.113 | 2.199 | 1.666 | 1.262 | 1.184 | 1.106 | 1.028
| MISSISSIPPI | Passenger Truck, Gasoline | CO | 26.585 | 26.445 | 26.454 | 26.032 | 17.571 | 17.915 | 15.386 | 12.773 | 11.883 | 10.016 | 9.798 | 8.48 | 7.103 | 6.851 | 6.748 | 6.535 | 4.857 | 4.712 | 4.535 | 4.528 | 4.522 | 3.319 | 3.319 | 2.933 | 2.934 | 2.017 | 1.484 | 1.08 | 1.002 | 0.924 | 0.847
| MISSOURI | Passenger Truck, Gasoline | CO | 26.949 | 26.801 | 26.953 | 26.516 | 16.845 | 17.102 | 14.756 | 12.395 | 11.585 | 9.824 | 9.582 | 8.387 | 6.985 | 6.707 | 6.591 | 6.361 | 4.771 | 4.612 | 4.42 | 4.396 | 4.373 | 3.261 | 3.261 | 2.893 | 2.894 | 2.043 | 1.523 | 1.15 | 1.072 | 1.006 | 0.928
| MONTANA | Passenger Truck, Gasoline | CO | 25.764 | 25.63 | 25.749 | 25.325 | 17.298 | 17.658 | 15.293 | 12.81 | 11.964 | 10.064 | 9.847 | 8.593 | 7.213 | 6.957 | 6.849 | 6.637 | 5.02 | 4.872 | 4.663 | 4.615 | 4.568 | 3.368 | 3.368 | 2.996 | 2.997 | 2.113 | 1.596 | 1.204 | 1.129 | 1.053 | 0.977
| NEBRASKA | Passenger Truck, Gasoline | CO | 26.327 | 26.183 | 26.267 | 25.838 | 17.488 | 17.77 | 15.353 | 12.847 | 11.992 | 10.282 | 10.066 | 8.735 | 7.344 | 7.091 | 6.986 | 6.774 | 5.083 | 4.937 | 4.738 | 4.706 | 4.675 | 3.438 | 3.438 | 3.048 | 3.049 | 2.126 | 1.589 | 1.181 | 1.102 | 1.024 | 0.945
| NEVADA | Passenger Truck, Gasoline | CO | 24.804 | 24.603 | 24.544 | 24.196 | 15.266 | 15.234 | 12.968 | 10.951 | 10.249 | 9.51 | 9.229 | 8.09 | 6.739 | 6.437 | 6.323 | 6.066 | 4.501 | 4.337 | 4.127 | 4.118 | 4.113 | 3.114 | 3.114 | 2.73 | 2.731 | 1.948 | 1.438 | 1.109 | 1.03 | 1.01 | 0.926
| NEW HAMPSHIRE | Passenger Truck, Gasoline | CO | 27.721 | 27.56 | 27.544 | 27.111 | 15.611 | 15.773 | 13.551 | 11.536 | 10.837 | 8.591 | 8.33 | 7.369 | 6.165 | 5.886 | 5.781 | 5.544 | 4.189 | 4.038 | 3.814 | 3.768 | 3.726 | 2.847 | 2.847 | 2.51 | 2.511 | 1.85 | 1.403 | 1.126 | 1.056 | 0.986 | 0.916
| NEW JERSEY | Passenger Truck, Gasoline | CO | 26.18 | 25.953 | 25.85 | 25.511 | 15.94 | 15.856 | 13.536 | 11.565 | 10.874 | 8.837 | 8.537 | 7.619 | 6.302 | 5.983 | 5.859 | 5.589 | 4.226 | 4.052 | 3.831 | 3.798 | 3.77 | 2.911 | 2.911 | 2.593 | 2.594 | 1.905 | 1.592 | 1.191 | 1.113 | 1.035 | 0.957
| NEW MEXICO | Passenger Truck, Gasoline | CO | 25.582 | 25.424 | 25.483 | 25.075 | 16.631 | 16.901 | 14.514 | 12.125 | 11.307 | 9.82 | 9.595 | 8.329 | 6.991 | 6.735 | 6.634 | 6.418 | 4.792 | 4.647 | 4.455 | 4.438 | 4.422 | 3.277 | 3.277 | 2.901 | 2.902 | 2.027 | 1.503 | 1.12 | 1.043 | 0.974 | 0.896
| NEW YORK | Passenger Truck, Gasoline | CO | 22.546 | 22.299 | 22.33 | 22.072 | 15.75 | 15.76 | 13.498 | 11.528 | 10.839 | 8.854 | 8.573 | 7.596 | 6.332 | 6.033 | 5.92 | 5.666 | 4.267 | 4.105 | 3.878 | 3.838 | 3.803 | 2.911 | 2.911 | 2.563 | 2.564 | 1.883 | 1.422 | 1.138 | 1.139 | 1.061 | 0.983
| NORTH CAROLINA | Passenger Truck, Gasoline | CO | 27.42 | 27.25 | 27.184 | 26.753 | 17.917 | 18.081 | 15.538 | 12.995 | 12.125 | 10.272 | 8.998 | 7.867 | 6.57 | 6.294 | 6.187 | 5.952 | 4.432 | 4.28 | 4.081 | 4.067 | 4.056 | 3.046 | 3.046 | 2.679 | 2.68 | 1.901 | 1.408 | 1.076 | 1.046 | 0.967 | 0.889
| NORTH DAKOTA | Passenger Truck, Gasoline | CO | 27.283 | 27.139 | 27.194 | 26.751 | 18.416 | 18.796 | 16.297 | 13.683 | 12.794 | 10.231 | 10.011 | 8.741 | 7.359 | 7.101 | 6.994 | 6.78 | 5.145 | 4.997 | 4.773 | 4.715 | 4.658 | 3.435 | 3.436 | 3.059 | 3.06 | 2.167 | 1.646 | 1.25 | 1.174 | 1.098 | 1.021
| OHIO | Passenger Truck, Gasoline | CO | 27.055 | 26.87 | 26.858 | 26.457 | 17.829 | 17.958 | 15.475 | 13.051 | 12.218 | 10.124 | 9.879 | 8.632 | 7.229 | 6.951 | 6.839 | 6.605 | 4.966 | 4.81 | 4.597 | 4.565 | 4.534 | 3.372 | 3.372 | 2.993 | 2.994 | 2.113 | 1.581 | 1.208 | 1.128 | 1.049 | 0.969
| OKLAHOMA | Passenger Truck, Gasoline | CO | 25.937 | 25.786 | 25.801 | 25.38 | 17.073 | 17.375 | 14.943 | 12.447 | 11.595 | 10.083 | 9.862 | 8.549 | 7.159 | 6.903 | 6.797 | 6.582 | 4.904 | 4.757 | 4.574 | 4.561 | 4.55 | 3.341 | 3.341 | 2.955 | 2.956 | 2.039 | 1.506 | 1.102 | 1.024 | 0.946 | 0.868
| OREGON | Passenger Truck, Gasoline | CO | 25.311 | 25.138 | 25.098 | 24.72 | 16.135 | 16.245 | 13.945 | 11.756 | 11 | 9.54 | 9.284 | 8.164 | 6.81 | 6.525 | 6.411 | 6.172 | 4.653 | 4.494 | 4.282 | 4.248 | 4.217 | 3.168 | 3.168 | 2.815 | 2.816 | 2.011 | 1.509 | 1.182 | 1.104 | 1.027 | 0.949
| PENNSYLVANIA | Passenger Truck, Gasoline | CO | 26.413 | 26.222 | 26.234 | 25.849 | 16.41 | 16.52 | 14.169 | 12.001 | 11.25 | 9.269 | 9.011 | 7.914 | 6.619 | 6.338 | 6.229 | 5.99 | 4.495 | 4.34 | 4.124 | 4.092 | 4.063 | 3.068 | 3.068 | 2.704 | 2.705 | 1.948 | 1.462 | 1.14 | 1.065 | 0.999 | 0.96
| RHODE ISLAND | Passenger Truck, Gasoline | CO | 23.476 | 23.225 | 23.224 | 22.953 | 16.269 | 16.238 | 13.916 | 11.892 | 11.185 | 8.981 | 8.688 | 7.748 | 6.425 | 6.111 | 5.988 | 5.723 | 4.345 | 4.173 | 3.945 | 3.903 | 3.865 | 2.972 | 2.973 | 2.651 | 2.652 | 1.95 | 1.62 | 1.221 | 1.144 | 1.066 | 0.988
| SOUTH CAROLINA | Passenger Truck, Gasoline | CO | 27.02 | 26.858 | 26.85 | 26.415 | 17.694 | 17.926 | 15.39 | 12.824 | 11.948 | 10.139 | 9.91 | 8.603 | 7.186 | 6.921 | 6.812 | 6.59 | 4.906 | 4.754 | 4.573 | 4.563 | 4.555 | 3.346 | 3.346 | 2.959 | 2.96 | 2.038 | 1.503 | 1.097 | 1.019 | 0.94 | 0.862
| SOUTH DAKOTA | Passenger Truck, Gasoline | CO | 27.328 | 27.189 | 27.372 | 26.918 | 18.321 | 18.725 | 16.231 | 13.589 | 12.691 | 10.342 | 10.12 | 8.829 | 7.402 | 7.139 | 7.027 | 6.81 | 5.143 | 4.99 | 4.782 | 4.737 | 4.692 | 3.459 | 3.459 | 3.075 | 3.076 | 2.166 | 1.633 | 1.229 | 1.151 | 1.073 | 0.995
| TENNESSEE | Passenger Truck, Gasoline | CO | 27.068 | 26.888 | 26.857 | 26.444 | 17.31 | 17.438 | 14.957 | 12.555 | 11.729 | 9.91 | 9.665 | 8.426 | 7.039 | 6.762 | 6.651 | 6.418 | 4.788 | 4.632 | 4.435 | 4.419 | 4.405 | 3.27 | 3.27 | 2.887 | 2.888 | 2.02 | 1.498 | 1.121 | 1.043 | 0.985 | 0.906
| TEXAS | Passenger Truck, Gasoline | CO | 27.086 | 26.961 | 26.92 | 26.597 | 17.534 | 17.636 | 15.07 | 12.593 | 11.74 | 10.093 | 9.824 | 8.567 | 7.139 | 6.849 | 6.733 | 6.481 | 4.802 | 4.638 | 4.447 | 4.444 | 4.444 | 3.321 | 3.321 | 2.921 | 2.923 | 2.047 | 1.504 | 1.129 | 1.047 | 1.002 | 0.917
| UTAH | Passenger Truck, Gasoline | CO | 24.89 | 24.704 | 24.714 | 24.36 | 16.068 | 16.099 | 13.837 | 11.719 | 10.985 | 9.581 | 9.312 | 8.21 | 6.832 | 6.534 | 6.432 | 6.182 | 4.668 | 4.501 | 4.285 | 4.249 | 4.215 | 3.184 | 3.185 | 2.833 | 2.834 | 2.039 | 1.533 | 1.189 | 1.112 | 1.034 | 0.957
| VERMONT | Passenger Truck, Gasoline | CO | 26.227 | 26.089 | 26.204 | 25.773 | 15.174 | 15.509 | 13.358 | 11.306 | 10.598 | 8.587 | 8.361 | 7.313 | 6.179 | 5.937 | 5.847 | 5.637 | 4.247 | 4.116 | 3.897 | 3.853 | 3.812 | 2.895 | 2.895 | 2.549 | 2.55 | 1.865 | 1.41 | 1.121 | 1.113 | 1.038 | 0.962
| VIRGINIA | Passenger Truck, Gasoline | CO | 26.478 | 26.3 | 26.318 | 25.917 | 17.362 | 17.556 | 15.094 | 12.671 | 11.84 | 9.759 | 9.51 | 8.338 | 6.931 | 6.647 | 6.53 | 6.294 | 4.72 | 4.56 | 4.366 | 4.343 | 4.323 | 3.217 | 3.217 | 2.854 | 2.855 | 2.007 | 1.495 | 1.124 | 1.047 | 0.981 | 0.904
| WASHINGTON | Passenger Truck, Gasoline | CO | 27.174 | 27.012 | 26.985 | 26.566 | 17.876 | 17.994 | 15.546 | 13.09 | 12.248 | 10.561 | 10.306 | 9.051 | 7.526 | 7.228 | 7.1 | 6.856 | 5.176 | 5.005 | 4.793 | 4.752 | 4.713 | 3.48 | 3.48 | 3.096 | 3.097 | 2.174 | 1.636 | 1.228 | 1.149 | 1.07 | 0.991
| WEST VIRGINIA | Passenger Truck, Gasoline | CO | 26.998 | 26.845 | 26.883 | 26.447 | 17.876 | 18.223 | 15.718 | 13.137 | 12.258 | 10.14 | 9.92 | 8.616 | 7.228 | 6.972 | 6.866 | 6.652 | 4.984 | 4.837 | 4.642 | 4.615 | 4.59 | 3.375 | 3.375 | 2.991 | 2.992 | 2.081 | 1.55 | 1.148 | 1.07 | 0.993 | 0.915
| WISCONSIN | Passenger Truck, Gasoline | CO | 27.754 | 27.596 | 27.593 | 27.153 | 17.699 | 17.967 | 15.514 | 13.073 | 12.237 | 9.814 | 9.571 | 8.408 | 7.034 | 6.757 | 6.643 | 6.393 | 4.845 | 4.689 | 4.469 | 4.42 | 4.374 | 3.264 | 3.265 | 2.907 | 2.908 | 2.077 | 1.572 | 1.208 | 1.145 | 1.069 | 0.992
| WYOMING | Passenger Truck, Gasoline | CO | 26.103 | 25.971 | 26.167 | 25.734 | 17.499 | 17.86 | 15.488 | 12.984 | 12.131 | 10.248 | 10.028 | 8.756 | 7.342 | 7.081 | 6.97 | 6.755 | 5.11 | 4.958 | 4.75 | 4.7 | 4.652 | 3.431 | 3.431 | 3.053 | 3.053 | 2.156 | 1.629 | 1.23 | 1.153 | 1.076 | 0.999
| ALABAMA | Refuse Truck, Diesel | CO | 6.265 | 6.396 | 6.362 | 6.47 | 6.496 | 6.52 | 6.495 | 6.469 | 6.286 | 6.295 | 6.259 | 3.662 | 3.68 | 3.658 | 3.637 | 1.19 | 1.207 | 1.194 | 2.475 | 2.878 | 3.168 | 3.077 | 2.067 | 2.102 | 2.039 | 1.912 | 1.925 | 1.672 | 1.672 | 1.672 | 1.672
| ALASKA | Refuse Truck, Diesel | CO | 6.244 | 6.377 | 6.343 | 6.447 | 6.479 | 6.503 | 6.478 | 6.452 | 6.266 | 6.275 | 6.239 | 3.631 | 3.649 | 3.627 | 3.606 | 1.181 | 1.198 | 1.184 | 2.474 | 2.879 | 3.171 | 3.083 | 2.06 | 2.095 | 2.032 | 1.904 | 1.917 | 1.665 | 1.665 | 1.665 | 1.665
| ARIZONA | Refuse Truck, Diesel | CO | 6.41 | 6.542 | 6.508 | 6.622 | 6.642 | 6.666 | 6.642 | 6.616 | 6.431 | 6.44 | 6.405 | 3.746 | 3.765 | 3.743 | 3.721 | 1.227 | 1.244 | 1.23 | 2.562 | 2.951 | 3.246 | 3.147 | 2.135 | 2.17 | 2.108 | 1.985 | 1.998 | 1.737 | 1.737 | 1.737 | 1.737
| ARKANSAS | Refuse Truck, Diesel | CO | 6.113 | 6.245 | 6.211 | 6.309 | 6.345 | 6.369 | 6.344 | 6.319 | 6.134 | 6.143 | 6.107 | 3.567 | 3.585 | 3.563 | 3.542 | 1.158 | 1.175 | 1.162 | 2.39 | 2.808 | 3.094 | 3.013 | 1.996 | 2.031 | 1.968 | 1.834 | 1.847 | 1.605 | 1.605 | 1.605 | 1.605
| CALIFORNIA | Refuse Truck, Diesel | CO | 6.37 | 6.502 | 6.468 | 6.578 | 6.603 | 6.627 | 6.602 | 6.576 | 6.392 | 6.4 | 6.365 | 3.73 | 3.749 | 3.727 | 3.705 | 1.23 | 1.247 | 1.233 | 2.537 | 2.931 | 3.224 | 3.128 | 2.115 | 2.15 | 2.087 | 1.962 | 1.975 | 1.717 | 1.717 | 1.717 | 1.717
| COLORADO | Refuse Truck, Diesel | CO | 6.274 | 6.406 | 6.372 | 6.477 | 6.507 | 6.531 | 6.506 | 6.48 | 6.295 | 6.304 | 6.268 | 3.667 | 3.686 | 3.663 | 3.642 | 1.2 | 1.217 | 1.204 | 2.483 | 2.885 | 3.176 | 3.085 | 2.071 | 2.106 | 2.043 | 1.915 | 1.928 | 1.676 | 1.676 | 1.676 | 1.676
| CONNECTICUT | Refuse Truck, Diesel | CO | 6.416 | 6.547 | 6.514 | 6.626 | 6.648 | 6.672 | 6.647 | 6.621 | 6.437 | 6.446 | 6.41 | 3.765 | 3.784 | 3.761 | 3.739 | 1.245 | 1.262 | 1.248 | 2.56 | 2.95 | 3.244 | 3.145 | 2.135 | 2.17 | 2.107 | 1.983 | 1.997 | 1.736 | 1.736 | 1.736 | 1.736
| DELAWARE | Refuse Truck, Diesel | CO | 6.53 | 6.66 | 6.627 | 6.752 | 6.759 | 6.782 | 6.758 | 6.733 | 6.551 | 6.56 | 6.525 | 3.833 | 3.853 | 3.829 | 3.807 | 1.252 | 1.27 | 1.256 | 2.621 | 2.999 | 3.294 | 3.187 | 2.19 | 2.224 | 2.162 | 2.045 | 2.058 | 1.789 | 1.789 | 1.789 | 1.789
| DISTRICT OF COLUMBIA | Refuse Truck, Diesel | CO | 7.656 | 7.778 | 7.747 | 7.949 | 7.872 | 7.894 | 7.871 | 7.847 | 7.675 | 7.684 | 7.651 | 4.53 | 4.553 | 4.526 | 4.5 | 1.479 | 1.5 | 1.483 | 3.249 | 3.517 | 3.838 | 3.659 | 2.716 | 2.746 | 2.691 | 2.619 | 2.634 | 2.288 | 2.288 | 2.288 | 2.288
| FLORIDA | Refuse Truck, Diesel | CO | 6.66 | 6.79 | 6.757 | 6.888 | 6.889 | 6.913 | 6.888 | 6.863 | 6.681 | 6.69 | 6.655 | 3.907 | 3.927 | 3.904 | 3.881 | 1.28 | 1.298 | 1.284 | 2.699 | 3.064 | 3.363 | 3.248 | 2.252 | 2.285 | 2.224 | 2.112 | 2.125 | 1.847 | 1.847 | 1.847 | 1.847
| GEORGIA | Refuse Truck, Diesel | CO | 6.38 | 6.511 | 6.477 | 6.591 | 6.611 | 6.635 | 6.61 | 6.585 | 6.401 | 6.41 | 6.375 | 3.736 | 3.755 | 3.732 | 3.71 | 1.222 | 1.24 | 1.226 | 2.54 | 2.932 | 3.225 | 3.127 | 2.12 | 2.155 | 2.092 | 1.968 | 1.982 | 1.722 | 1.722 | 1.722 | 1.722
| HAWAII | Refuse Truck, Diesel | CO | 6.643 | 6.771 | 6.738 | 6.871 | 6.869 | 6.893 | 6.868 | 6.843 | 6.664 | 6.672 | 6.638 | 3.912 | 3.932 | 3.908 | 3.886 | 1.282 | 1.3 | 1.285 | 2.68 | 3.047 | 3.344 | 3.229 | 2.241 | 2.275 | 2.214 | 2.1 | 2.114 | 1.837 | 1.837 | 1.837 | 1.837
| IDAHO | Refuse Truck, Diesel | CO | 6.06 | 6.193 | 6.159 | 6.252 | 6.294 | 6.319 | 6.294 | 6.268 | 6.081 | 6.09 | 6.054 | 3.522 | 3.54 | 3.519 | 3.498 | 1.142 | 1.159 | 1.146 | 2.367 | 2.789 | 3.076 | 2.998 | 1.973 | 2.008 | 1.945 | 1.809 | 1.822 | 1.583 | 1.583 | 1.583 | 1.583
| ILLINOIS | Refuse Truck, Diesel | CO | 6.428 | 6.56 | 6.526 | 6.641 | 6.66 | 6.684 | 6.659 | 6.633 | 6.449 | 6.458 | 6.423 | 3.761 | 3.78 | 3.757 | 3.735 | 1.232 | 1.249 | 1.235 | 2.57 | 2.958 | 3.253 | 3.152 | 2.144 | 2.178 | 2.116 | 1.994 | 2.007 | 1.744 | 1.744 | 1.744 | 1.744
| INDIANA | Refuse Truck, Diesel | CO | 6.27 | 6.402 | 6.368 | 6.475 | 6.502 | 6.526 | 6.501 | 6.476 | 6.291 | 6.3 | 6.265 | 3.661 | 3.679 | 3.657 | 3.635 | 1.193 | 1.21 | 1.196 | 2.481 | 2.884 | 3.175 | 3.084 | 2.07 | 2.105 | 2.042 | 1.914 | 1.927 | 1.675 | 1.675 | 1.675 | 1.675
| IOWA | Refuse Truck, Diesel | CO | 6.037 | 6.169 | 6.135 | 6.23 | 6.269 | 6.293 | 6.268 | 6.243 | 6.058 | 6.067 | 6.031 | 3.519 | 3.537 | 3.515 | 3.494 | 1.137 | 1.154 | 1.14 | 2.347 | 2.771 | 3.056 | 2.978 | 1.961 | 1.996 | 1.932 | 1.797 | 1.809 | 1.572 | 1.572 | 1.572 | 1.572
| KANSAS | Refuse Truck, Diesel | CO | 6.044 | 6.177 | 6.143 | 6.234 | 6.279 | 6.303 | 6.278 | 6.252 | 6.065 | 6.074 | 6.038 | 3.518 | 3.536 | 3.514 | 3.493 | 1.144 | 1.161 | 1.147 | 2.356 | 2.78 | 3.066 | 2.99 | 1.965 | 2 | 1.936 | 1.8 | 1.812 | 1.575 | 1.575 | 1.575 | 1.575
| KENTUCKY | Refuse Truck, Diesel | CO | 6.025 | 6.159 | 6.125 | 6.214 | 6.262 | 6.286 | 6.261 | 6.235 | 6.047 | 6.056 | 6.02 | 3.497 | 3.515 | 3.494 | 3.473 | 1.137 | 1.154 | 1.141 | 2.351 | 2.777 | 3.064 | 2.989 | 1.958 | 1.993 | 1.929 | 1.792 | 1.805 | 1.568 | 1.568 | 1.568 | 1.568
| LOUISIANA | Refuse Truck, Diesel | CO | 6.252 | 6.384 | 6.35 | 6.455 | 6.485 | 6.509 | 6.484 | 6.459 | 6.274 | 6.282 | 6.247 | 3.649 | 3.668 | 3.645 | 3.624 | 1.19 | 1.207 | 1.194 | 2.472 | 2.877 | 3.167 | 3.078 | 2.062 | 2.097 | 2.034 | 1.905 | 1.918 | 1.667 | 1.667 | 1.667 | 1.667
| MAINE | Refuse Truck, Diesel | CO | 5.953 | 6.085 | 6.051 | 6.141 | 6.186 | 6.21 | 6.185 | 6.159 | 5.974 | 5.983 | 5.948 | 3.469 | 3.487 | 3.465 | 3.445 | 1.119 | 1.136 | 1.123 | 2.299 | 2.731 | 3.013 | 2.941 | 1.922 | 1.957 | 1.893 | 1.754 | 1.766 | 1.534 | 1.534 | 1.534 | 1.534
| MARYLAND | Refuse Truck, Diesel | CO | 6.413 | 6.544 | 6.511 | 6.624 | 6.645 | 6.669 | 6.644 | 6.618 | 6.434 | 6.443 | 6.408 | 3.76 | 3.779 | 3.757 | 3.735 | 1.238 | 1.255 | 1.241 | 2.559 | 2.949 | 3.242 | 3.143 | 2.135 | 2.169 | 2.107 | 1.984 | 1.997 | 1.736 | 1.736 | 1.736 | 1.736
| MASSACHUSETTS | Refuse Truck, Diesel | CO | 6.645 | 6.775 | 6.742 | 6.87 | 6.875 | 6.899 | 6.874 | 6.849 | 6.666 | 6.675 | 6.64 | 3.907 | 3.927 | 3.903 | 3.881 | 1.291 | 1.309 | 1.294 | 2.688 | 3.056 | 3.355 | 3.241 | 2.243 | 2.276 | 2.215 | 2.101 | 2.114 | 1.838 | 1.838 | 1.838 | 1.838
| MICHIGAN | Refuse Truck, Diesel | CO | 6.334 | 6.465 | 6.431 | 6.542 | 6.565 | 6.589 | 6.564 | 6.538 | 6.355 | 6.364 | 6.328 | 3.707 | 3.726 | 3.704 | 3.682 | 1.21 | 1.227 | 1.213 | 2.513 | 2.91 | 3.201 | 3.106 | 2.099 | 2.133 | 2.071 | 1.945 | 1.959 | 1.702 | 1.702 | 1.702 | 1.702
| MINNESOTA | Refuse Truck, Diesel | CO | 6.171 | 6.302 | 6.269 | 6.371 | 6.402 | 6.426 | 6.401 | 6.376 | 6.192 | 6.201 | 6.166 | 3.612 | 3.631 | 3.609 | 3.587 | 1.175 | 1.192 | 1.178 | 2.418 | 2.83 | 3.117 | 3.031 | 2.022 | 2.057 | 1.994 | 1.862 | 1.875 | 1.629 | 1.629 | 1.629 | 1.629
| MISSISSIPPI | Refuse Truck, Diesel | CO | 6.071 | 6.202 | 6.168 | 6.265 | 6.302 | 6.326 | 6.301 | 6.276 | 6.092 | 6.101 | 6.065 | 3.544 | 3.562 | 3.54 | 3.519 | 1.146 | 1.163 | 1.15 | 2.364 | 2.785 | 3.07 | 2.99 | 1.976 | 2.012 | 1.948 | 1.813 | 1.826 | 1.586 | 1.586 | 1.586 | 1.586
| MISSOURI | Refuse Truck, Diesel | CO | 5.964 | 6.1 | 6.065 | 6.147 | 6.203 | 6.228 | 6.202 | 6.176 | 5.986 | 5.995 | 5.959 | 3.462 | 3.48 | 3.459 | 3.438 | 1.133 | 1.15 | 1.136 | 2.318 | 2.75 | 3.036 | 2.965 | 1.928 | 1.964 | 1.9 | 1.759 | 1.772 | 1.54 | 1.54 | 1.54 | 1.54
| MONTANA | Refuse Truck, Diesel | CO | 5.896 | 6.029 | 5.995 | 6.079 | 6.131 | 6.156 | 6.131 | 6.105 | 5.917 | 5.926 | 5.89 | 3.421 | 3.439 | 3.418 | 3.397 | 1.104 | 1.12 | 1.107 | 2.274 | 2.712 | 2.995 | 2.927 | 1.897 | 1.933 | 1.868 | 1.727 | 1.739 | 1.511 | 1.511 | 1.511 | 1.511
| NEBRASKA | Refuse Truck, Diesel | CO | 5.991 | 6.124 | 6.09 | 6.179 | 6.226 | 6.251 | 6.225 | 6.199 | 6.012 | 6.021 | 5.985 | 3.481 | 3.499 | 3.478 | 3.457 | 1.129 | 1.146 | 1.132 | 2.328 | 2.757 | 3.042 | 2.969 | 1.941 | 1.976 | 1.912 | 1.774 | 1.787 | 1.552 | 1.552 | 1.552 | 1.552
| NEVADA | Refuse Truck, Diesel | CO | 6.449 | 6.581 | 6.547 | 6.663 | 6.681 | 6.705 | 6.68 | 6.655 | 6.47 | 6.479 | 6.444 | 3.772 | 3.791 | 3.769 | 3.746 | 1.237 | 1.254 | 1.24 | 2.583 | 2.969 | 3.264 | 3.163 | 2.154 | 2.188 | 2.126 | 2.005 | 2.018 | 1.754 | 1.754 | 1.754 | 1.754
| NEW HAMPSHIRE | Refuse Truck, Diesel | CO | 6.154 | 6.286 | 6.252 | 6.352 | 6.387 | 6.411 | 6.386 | 6.36 | 6.176 | 6.184 | 6.149 | 3.597 | 3.615 | 3.593 | 3.572 | 1.172 | 1.189 | 1.175 | 2.412 | 2.826 | 3.113 | 3.029 | 2.015 | 2.05 | 1.986 | 1.854 | 1.867 | 1.622 | 1.622 | 1.622 | 1.622
| NEW JERSEY | Refuse Truck, Diesel | CO | 6.598 | 6.728 | 6.695 | 6.819 | 6.828 | 6.852 | 6.827 | 6.802 | 6.619 | 6.627 | 6.592 | 3.876 | 3.895 | 3.872 | 3.85 | 1.28 | 1.298 | 1.284 | 2.662 | 3.034 | 3.332 | 3.222 | 2.221 | 2.254 | 2.193 | 2.077 | 2.09 | 1.817 | 1.817 | 1.817 | 1.817
| NEW MEXICO | Refuse Truck, Diesel | CO | 6.081 | 6.214 | 6.18 | 6.275 | 6.315 | 6.339 | 6.314 | 6.288 | 6.102 | 6.111 | 6.075 | 3.537 | 3.556 | 3.534 | 3.513 | 1.147 | 1.164 | 1.15 | 2.377 | 2.798 | 3.085 | 3.006 | 1.983 | 2.018 | 1.954 | 1.82 | 1.833 | 1.592 | 1.592 | 1.592 | 1.592
| NEW YORK | Refuse Truck, Diesel | CO | 6.403 | 6.535 | 6.501 | 6.614 | 6.635 | 6.659 | 6.634 | 6.609 | 6.425 | 6.433 | 6.398 | 3.751 | 3.77 | 3.747 | 3.725 | 1.233 | 1.251 | 1.237 | 2.555 | 2.945 | 3.239 | 3.14 | 2.131 | 2.165 | 2.103 | 1.979 | 1.993 | 1.732 | 1.732 | 1.732 | 1.732
| NORTH CAROLINA | Refuse Truck, Diesel | CO | 6.292 | 6.423 | 6.389 | 6.497 | 6.523 | 6.548 | 6.523 | 6.497 | 6.313 | 6.322 | 6.286 | 3.68 | 3.699 | 3.676 | 3.654 | 1.202 | 1.219 | 1.205 | 2.491 | 2.892 | 3.183 | 3.09 | 2.079 | 2.114 | 2.051 | 1.924 | 1.937 | 1.684 | 1.684 | 1.684 | 1.684
| NORTH DAKOTA | Refuse Truck, Diesel | CO | 5.939 | 6.071 | 6.037 | 6.126 | 6.171 | 6.195 | 6.17 | 6.145 | 5.96 | 5.969 | 5.933 | 3.458 | 3.476 | 3.455 | 3.434 | 1.114 | 1.13 | 1.117 | 2.291 | 2.724 | 3.006 | 2.935 | 1.915 | 1.951 | 1.886 | 1.747 | 1.76 | 1.528 | 1.528 | 1.528 | 1.528
| OHIO | Refuse Truck, Diesel | CO | 6.255 | 6.387 | 6.353 | 6.457 | 6.488 | 6.512 | 6.487 | 6.461 | 6.276 | 6.285 | 6.249 | 3.654 | 3.673 | 3.651 | 3.629 | 1.197 | 1.214 | 1.2 | 2.473 | 2.877 | 3.168 | 3.078 | 2.062 | 2.097 | 2.034 | 1.905 | 1.918 | 1.667 | 1.667 | 1.667 | 1.667
| OKLAHOMA | Refuse Truck, Diesel | CO | 6.081 | 6.213 | 6.179 | 6.276 | 6.314 | 6.338 | 6.313 | 6.287 | 6.103 | 6.112 | 6.076 | 3.55 | 3.568 | 3.546 | 3.525 | 1.152 | 1.169 | 1.156 | 2.371 | 2.792 | 3.078 | 2.998 | 1.981 | 2.017 | 1.953 | 1.818 | 1.831 | 1.591 | 1.591 | 1.591 | 1.591
| OREGON | Refuse Truck, Diesel | CO | 6.267 | 6.399 | 6.365 | 6.472 | 6.499 | 6.523 | 6.498 | 6.473 | 6.289 | 6.297 | 6.262 | 3.663 | 3.681 | 3.659 | 3.637 | 1.193 | 1.21 | 1.196 | 2.478 | 2.88 | 3.171 | 3.08 | 2.068 | 2.103 | 2.04 | 1.913 | 1.926 | 1.673 | 1.673 | 1.673 | 1.673
| PENNSYLVANIA | Refuse Truck, Diesel | CO | 6.268 | 6.4 | 6.366 | 6.47 | 6.501 | 6.526 | 6.5 | 6.475 | 6.289 | 6.298 | 6.262 | 3.656 | 3.675 | 3.652 | 3.631 | 1.195 | 1.212 | 1.199 | 2.483 | 2.886 | 3.178 | 3.088 | 2.069 | 2.104 | 2.041 | 1.913 | 1.926 | 1.674 | 1.674 | 1.674 | 1.674
| RHODE ISLAND | Refuse Truck, Diesel | CO | 6.486 | 6.618 | 6.584 | 6.701 | 6.718 | 6.742 | 6.717 | 6.691 | 6.508 | 6.516 | 6.481 | 3.804 | 3.823 | 3.8 | 3.778 | 1.254 | 1.272 | 1.258 | 2.601 | 2.984 | 3.28 | 3.176 | 2.169 | 2.203 | 2.141 | 2.021 | 2.034 | 1.769 | 1.769 | 1.769 | 1.769
| SOUTH CAROLINA | Refuse Truck, Diesel | CO | 6.194 | 6.326 | 6.292 | 6.394 | 6.427 | 6.451 | 6.426 | 6.4 | 6.215 | 6.224 | 6.188 | 3.61 | 3.629 | 3.607 | 3.585 | 1.174 | 1.191 | 1.177 | 2.44 | 2.849 | 3.139 | 3.053 | 2.035 | 2.07 | 2.007 | 1.877 | 1.889 | 1.642 | 1.642 | 1.642 | 1.642
| SOUTH DAKOTA | Refuse Truck, Diesel | CO | 5.836 | 5.97 | 5.936 | 6.014 | 6.073 | 6.098 | 6.072 | 6.046 | 5.857 | 5.867 | 5.83 | 3.38 | 3.397 | 3.376 | 3.356 | 1.092 | 1.108 | 1.096 | 2.243 | 2.687 | 2.969 | 2.906 | 1.869 | 1.905 | 1.84 | 1.696 | 1.709 | 1.484 | 1.484 | 1.484 | 1.484
| TENNESSEE | Refuse Truck, Diesel | CO | 6.289 | 6.421 | 6.387 | 6.494 | 6.522 | 6.546 | 6.521 | 6.496 | 6.311 | 6.319 | 6.284 | 3.673 | 3.692 | 3.669 | 3.648 | 1.2 | 1.218 | 1.204 | 2.493 | 2.894 | 3.186 | 3.094 | 2.079 | 2.114 | 2.051 | 1.924 | 1.937 | 1.683 | 1.683 | 1.683 | 1.683
| TEXAS | Refuse Truck, Diesel | CO | 6.323 | 6.454 | 6.42 | 6.53 | 6.554 | 6.578 | 6.553 | 6.528 | 6.344 | 6.353 | 6.317 | 3.702 | 3.721 | 3.699 | 3.677 | 1.212 | 1.229 | 1.215 | 2.507 | 2.905 | 3.196 | 3.102 | 2.093 | 2.128 | 2.065 | 1.939 | 1.952 | 1.697 | 1.697 | 1.697 | 1.697
| UTAH | Refuse Truck, Diesel | CO | 6.264 | 6.397 | 6.362 | 6.466 | 6.498 | 6.522 | 6.497 | 6.471 | 6.285 | 6.294 | 6.258 | 3.655 | 3.674 | 3.651 | 3.63 | 1.198 | 1.215 | 1.202 | 2.481 | 2.885 | 3.176 | 3.087 | 2.067 | 2.102 | 2.039 | 1.91 | 1.923 | 1.672 | 1.672 | 1.672 | 1.672
| VERMONT | Refuse Truck, Diesel | CO | 5.883 | 6.016 | 5.981 | 6.066 | 6.117 | 6.141 | 6.116 | 6.09 | 5.904 | 5.913 | 5.877 | 3.421 | 3.439 | 3.418 | 3.397 | 1.104 | 1.12 | 1.107 | 2.262 | 2.701 | 2.982 | 2.915 | 1.889 | 1.925 | 1.861 | 1.719 | 1.731 | 1.504 | 1.504 | 1.504 | 1.504
| VIRGINIA | Refuse Truck, Diesel | CO | 6.201 | 6.334 | 6.3 | 6.4 | 6.435 | 6.459 | 6.434 | 6.408 | 6.223 | 6.232 | 6.196 | 3.619 | 3.637 | 3.615 | 3.594 | 1.183 | 1.2 | 1.186 | 2.444 | 2.853 | 3.143 | 3.056 | 2.038 | 2.073 | 2.009 | 1.879 | 1.892 | 1.644 | 1.644 | 1.644 | 1.644
| WASHINGTON | Refuse Truck, Diesel | CO | 6.254 | 6.387 | 6.353 | 6.456 | 6.488 | 6.512 | 6.487 | 6.461 | 6.276 | 6.285 | 6.249 | 3.651 | 3.67 | 3.647 | 3.626 | 1.197 | 1.214 | 1.2 | 2.475 | 2.879 | 3.17 | 3.081 | 2.062 | 2.097 | 2.034 | 1.905 | 1.918 | 1.667 | 1.667 | 1.667 | 1.667
| WEST VIRGINIA | Refuse Truck, Diesel | CO | 6.05 | 6.182 | 6.148 | 6.242 | 6.283 | 6.307 | 6.282 | 6.257 | 6.071 | 6.08 | 6.045 | 3.528 | 3.547 | 3.525 | 3.504 | 1.145 | 1.162 | 1.149 | 2.355 | 2.778 | 3.064 | 2.986 | 1.967 | 2.002 | 1.938 | 1.802 | 1.815 | 1.577 | 1.577 | 1.577 | 1.577
| WISCONSIN | Refuse Truck, Diesel | CO | 6.095 | 6.227 | 6.193 | 6.291 | 6.327 | 6.351 | 6.327 | 6.301 | 6.117 | 6.125 | 6.09 | 3.559 | 3.577 | 3.555 | 3.534 | 1.155 | 1.171 | 1.158 | 2.379 | 2.798 | 3.084 | 3.003 | 1.988 | 2.023 | 1.959 | 1.825 | 1.838 | 1.597 | 1.597 | 1.597 | 1.597
| WYOMING | Refuse Truck, Diesel | CO | 5.847 | 5.982 | 5.947 | 6.025 | 6.085 | 6.11 | 6.084 | 6.058 | 5.868 | 5.878 | 5.841 | 3.379 | 3.396 | 3.375 | 3.355 | 1.093 | 1.109 | 1.096 | 2.253 | 2.697 | 2.98 | 2.916 | 1.875 | 1.912 | 1.846 | 1.703 | 1.716 | 1.49 | 1.49 | 1.49 | 1.49
| ALABAMA | School Bus, Diesel | CO | 4.498 | 4.498 | 4.498 | 4.498 | 4.498 | 4.498 | 4.498 | 4.498 | 4.515 | 4.569 | 4.508 | 3.621 | 3.626 | 3.602 | 3.597 | 1.275 | 1.263 | 1.265 | 1.371 | 1.42 | 1.37 | 0.96 | 0.719 | 0.818 | 0.704 | 0.729 | 0.782 | 0.681 | 0.681 | 0.677 | 0.677
| ALASKA | School Bus, Diesel | CO | 4.471 | 4.471 | 4.471 | 4.471 | 4.471 | 4.471 | 4.471 | 4.471 | 4.488 | 4.543 | 4.481 | 3.599 | 3.604 | 3.581 | 3.575 | 1.269 | 1.256 | 1.258 | 1.367 | 1.415 | 1.365 | 0.959 | 0.717 | 0.817 | 0.703 | 0.728 | 0.781 | 0.679 | 0.679 | 0.676 | 0.676
| ARIZONA | School Bus, Diesel | CO | 4.653 | 4.653 | 4.653 | 4.653 | 4.653 | 4.653 | 4.653 | 4.653 | 4.671 | 4.726 | 4.664 | 3.718 | 3.723 | 3.699 | 3.694 | 1.33 | 1.316 | 1.318 | 1.42 | 1.467 | 1.417 | 0.99 | 0.746 | 0.846 | 0.729 | 0.755 | 0.809 | 0.705 | 0.705 | 0.701 | 0.701
| ARKANSAS | School Bus, Diesel | CO | 4.365 | 4.365 | 4.365 | 4.365 | 4.365 | 4.365 | 4.365 | 4.365 | 4.383 | 4.437 | 4.376 | 3.546 | 3.551 | 3.527 | 3.522 | 1.247 | 1.235 | 1.237 | 1.33 | 1.379 | 1.329 | 0.938 | 0.698 | 0.798 | 0.685 | 0.71 | 0.762 | 0.663 | 0.663 | 0.66 | 0.66
| CALIFORNIA | School Bus, Diesel | CO | 4.671 | 4.671 | 4.671 | 4.671 | 4.671 | 4.671 | 4.671 | 4.671 | 4.689 | 4.743 | 4.682 | 3.746 | 3.75 | 3.726 | 3.72 | 1.36 | 1.345 | 1.348 | 1.423 | 1.47 | 1.42 | 0.994 | 0.75 | 0.85 | 0.733 | 0.759 | 0.813 | 0.709 | 0.709 | 0.705 | 0.705
| COLORADO | School Bus, Diesel | CO | 4.542 | 4.542 | 4.542 | 4.542 | 4.542 | 4.542 | 4.542 | 4.542 | 4.559 | 4.614 | 4.553 | 3.658 | 3.663 | 3.639 | 3.633 | 1.308 | 1.294 | 1.296 | 1.384 | 1.432 | 1.382 | 0.97 | 0.728 | 0.828 | 0.713 | 0.738 | 0.791 | 0.689 | 0.689 | 0.686 | 0.686
| CONNECTICUT | School Bus, Diesel | CO | 4.739 | 4.739 | 4.739 | 4.739 | 4.739 | 4.739 | 4.739 | 4.739 | 4.757 | 4.811 | 4.75 | 3.793 | 3.798 | 3.773 | 3.767 | 1.387 | 1.372 | 1.374 | 1.442 | 1.489 | 1.439 | 1.006 | 0.761 | 0.861 | 0.743 | 0.77 | 0.824 | 0.719 | 0.719 | 0.715 | 0.715
| DELAWARE | School Bus, Diesel | CO | 4.755 | 4.755 | 4.755 | 4.755 | 4.755 | 4.755 | 4.755 | 4.755 | 4.772 | 4.827 | 4.766 | 3.776 | 3.781 | 3.757 | 3.752 | 1.344 | 1.331 | 1.333 | 1.45 | 1.496 | 1.446 | 1.005 | 0.76 | 0.859 | 0.74 | 0.767 | 0.822 | 0.716 | 0.716 | 0.712 | 0.712
| DISTRICT OF COLUMBIA | School Bus, Diesel | CO | 5.611 | 5.611 | 5.611 | 5.611 | 5.611 | 5.611 | 5.611 | 5.611 | 5.628 | 5.684 | 5.622 | 4.247 | 4.253 | 4.23 | 4.225 | 1.504 | 1.49 | 1.493 | 1.721 | 1.759 | 1.707 | 1.152 | 0.893 | 0.992 | 0.857 | 0.889 | 0.949 | 0.826 | 0.826 | 0.823 | 0.823
| FLORIDA | School Bus, Diesel | CO | 4.872 | 4.872 | 4.872 | 4.872 | 4.872 | 4.872 | 4.872 | 4.872 | 4.89 | 4.944 | 4.883 | 3.843 | 3.849 | 3.825 | 3.819 | 1.375 | 1.362 | 1.364 | 1.488 | 1.533 | 1.483 | 1.027 | 0.78 | 0.879 | 0.758 | 0.786 | 0.841 | 0.733 | 0.733 | 0.729 | 0.729
| GEORGIA | School Bus, Diesel | CO | 4.633 | 4.633 | 4.633 | 4.633 | 4.633 | 4.633 | 4.633 | 4.633 | 4.651 | 4.705 | 4.644 | 3.71 | 3.714 | 3.69 | 3.685 | 1.325 | 1.311 | 1.313 | 1.412 | 1.46 | 1.41 | 0.985 | 0.742 | 0.841 | 0.725 | 0.751 | 0.804 | 0.701 | 0.701 | 0.697 | 0.697
| HAWAII | School Bus, Diesel | CO | 4.88 | 4.88 | 4.88 | 4.88 | 4.88 | 4.88 | 4.88 | 4.88 | 4.897 | 4.952 | 4.89 | 3.856 | 3.861 | 3.837 | 3.831 | 1.381 | 1.367 | 1.369 | 1.487 | 1.532 | 1.482 | 1.026 | 0.779 | 0.879 | 0.758 | 0.785 | 0.84 | 0.732 | 0.732 | 0.729 | 0.729
| IDAHO | School Bus, Diesel | CO | 4.302 | 4.302 | 4.302 | 4.302 | 4.302 | 4.302 | 4.302 | 4.302 | 4.319 | 4.374 | 4.312 | 3.503 | 3.508 | 3.484 | 3.479 | 1.228 | 1.215 | 1.217 | 1.312 | 1.362 | 1.313 | 0.928 | 0.689 | 0.789 | 0.677 | 0.702 | 0.754 | 0.656 | 0.656 | 0.652 | 0.652
| ILLINOIS | School Bus, Diesel | CO | 4.673 | 4.673 | 4.673 | 4.673 | 4.673 | 4.673 | 4.673 | 4.673 | 4.691 | 4.745 | 4.684 | 3.731 | 3.736 | 3.712 | 3.706 | 1.334 | 1.321 | 1.323 | 1.426 | 1.473 | 1.423 | 0.993 | 0.749 | 0.849 | 0.731 | 0.758 | 0.811 | 0.707 | 0.707 | 0.703 | 0.703
| INDIANA | School Bus, Diesel | CO | 4.509 | 4.509 | 4.509 | 4.509 | 4.509 | 4.509 | 4.509 | 4.509 | 4.526 | 4.581 | 4.52 | 3.629 | 3.634 | 3.61 | 3.605 | 1.284 | 1.271 | 1.273 | 1.375 | 1.424 | 1.374 | 0.964 | 0.722 | 0.821 | 0.707 | 0.732 | 0.785 | 0.683 | 0.683 | 0.68 | 0.68
| IOWA | School Bus, Diesel | CO | 4.278 | 4.278 | 4.278 | 4.278 | 4.278 | 4.278 | 4.278 | 4.278 | 4.295 | 4.35 | 4.289 | 3.489 | 3.494 | 3.47 | 3.465 | 1.215 | 1.202 | 1.204 | 1.303 | 1.354 | 1.304 | 0.921 | 0.683 | 0.783 | 0.672 | 0.696 | 0.748 | 0.65 | 0.65 | 0.647 | 0.647
| KANSAS | School Bus, Diesel | CO | 4.307 | 4.307 | 4.307 | 4.307 | 4.307 | 4.307 | 4.307 | 4.307 | 4.324 | 4.379 | 4.318 | 3.514 | 3.518 | 3.494 | 3.489 | 1.24 | 1.227 | 1.229 | 1.312 | 1.363 | 1.313 | 0.929 | 0.69 | 0.79 | 0.679 | 0.703 | 0.755 | 0.657 | 0.657 | 0.653 | 0.653
| KENTUCKY | School Bus, Diesel | CO | 4.281 | 4.281 | 4.281 | 4.281 | 4.281 | 4.281 | 4.281 | 4.281 | 4.298 | 4.353 | 4.292 | 3.494 | 3.499 | 3.475 | 3.47 | 1.232 | 1.219 | 1.221 | 1.306 | 1.356 | 1.307 | 0.926 | 0.687 | 0.787 | 0.676 | 0.701 | 0.752 | 0.654 | 0.654 | 0.651 | 0.651
| LOUISIANA | School Bus, Diesel | CO | 4.5 | 4.5 | 4.5 | 4.5 | 4.5 | 4.5 | 4.5 | 4.5 | 4.517 | 4.572 | 4.51 | 3.626 | 3.631 | 3.607 | 3.602 | 1.287 | 1.273 | 1.276 | 1.372 | 1.421 | 1.371 | 0.962 | 0.721 | 0.821 | 0.706 | 0.732 | 0.784 | 0.683 | 0.683 | 0.679 | 0.679
| MAINE | School Bus, Diesel | CO | 4.205 | 4.205 | 4.205 | 4.205 | 4.205 | 4.205 | 4.205 | 4.205 | 4.222 | 4.277 | 4.216 | 3.448 | 3.453 | 3.429 | 3.424 | 1.198 | 1.186 | 1.188 | 1.28 | 1.331 | 1.281 | 0.908 | 0.671 | 0.771 | 0.661 | 0.685 | 0.736 | 0.64 | 0.64 | 0.637 | 0.637
| MARYLAND | School Bus, Diesel | CO | 4.704 | 4.704 | 4.704 | 4.704 | 4.704 | 4.704 | 4.704 | 4.704 | 4.722 | 4.776 | 4.715 | 3.763 | 3.768 | 3.743 | 3.738 | 1.362 | 1.348 | 1.35 | 1.433 | 1.48 | 1.429 | 0.999 | 0.755 | 0.854 | 0.737 | 0.763 | 0.817 | 0.712 | 0.712 | 0.709 | 0.709
| MASSACHUSETTS | School Bus, Diesel | CO | 4.932 | 4.932 | 4.932 | 4.932 | 4.932 | 4.932 | 4.932 | 4.932 | 4.949 | 5.004 | 4.943 | 3.898 | 3.903 | 3.878 | 3.873 | 1.421 | 1.406 | 1.409 | 1.503 | 1.548 | 1.498 | 1.039 | 0.791 | 0.891 | 0.769 | 0.797 | 0.852 | 0.743 | 0.743 | 0.74 | 0.74
| MICHIGAN | School Bus, Diesel | CO | 4.581 | 4.581 | 4.581 | 4.581 | 4.581 | 4.581 | 4.581 | 4.581 | 4.598 | 4.653 | 4.592 | 3.676 | 3.681 | 3.657 | 3.652 | 1.306 | 1.293 | 1.295 | 1.396 | 1.444 | 1.394 | 0.976 | 0.733 | 0.832 | 0.716 | 0.742 | 0.796 | 0.693 | 0.693 | 0.689 | 0.689
| MINNESOTA | School Bus, Diesel | CO | 4.433 | 4.433 | 4.433 | 4.433 | 4.433 | 4.433 | 4.433 | 4.433 | 4.451 | 4.505 | 4.444 | 3.592 | 3.596 | 3.572 | 3.567 | 1.268 | 1.255 | 1.257 | 1.349 | 1.398 | 1.348 | 0.948 | 0.708 | 0.808 | 0.694 | 0.719 | 0.772 | 0.672 | 0.672 | 0.668 | 0.668
| MISSISSIPPI | School Bus, Diesel | CO | 4.316 | 4.316 | 4.316 | 4.316 | 4.316 | 4.316 | 4.316 | 4.316 | 4.333 | 4.387 | 4.326 | 3.514 | 3.519 | 3.495 | 3.49 | 1.226 | 1.214 | 1.216 | 1.314 | 1.364 | 1.314 | 0.928 | 0.688 | 0.789 | 0.677 | 0.701 | 0.753 | 0.655 | 0.655 | 0.652 | 0.652
| MISSOURI | School Bus, Diesel | CO | 4.259 | 4.259 | 4.259 | 4.259 | 4.259 | 4.259 | 4.259 | 4.259 | 4.276 | 4.331 | 4.27 | 3.495 | 3.499 | 3.475 | 3.469 | 1.249 | 1.236 | 1.238 | 1.298 | 1.348 | 1.299 | 0.923 | 0.686 | 0.785 | 0.675 | 0.699 | 0.75 | 0.654 | 0.654 | 0.65 | 0.65
| MONTANA | School Bus, Diesel | CO | 4.144 | 4.144 | 4.144 | 4.144 | 4.144 | 4.144 | 4.144 | 4.144 | 4.162 | 4.216 | 4.155 | 3.408 | 3.413 | 3.389 | 3.384 | 1.183 | 1.171 | 1.173 | 1.263 | 1.315 | 1.265 | 0.9 | 0.663 | 0.763 | 0.654 | 0.678 | 0.728 | 0.633 | 0.633 | 0.63 | 0.63
| NEBRASKA | School Bus, Diesel | CO | 4.246 | 4.246 | 4.246 | 4.246 | 4.246 | 4.246 | 4.246 | 4.246 | 4.263 | 4.317 | 4.256 | 3.473 | 3.477 | 3.454 | 3.448 | 1.218 | 1.205 | 1.207 | 1.294 | 1.345 | 1.295 | 0.918 | 0.68 | 0.78 | 0.67 | 0.694 | 0.745 | 0.648 | 0.648 | 0.645 | 0.645
| NEVADA | School Bus, Diesel | CO | 4.694 | 4.694 | 4.694 | 4.694 | 4.694 | 4.694 | 4.694 | 4.694 | 4.711 | 4.766 | 4.705 | 3.743 | 3.748 | 3.724 | 3.718 | 1.341 | 1.327 | 1.33 | 1.433 | 1.479 | 1.429 | 0.997 | 0.753 | 0.852 | 0.734 | 0.761 | 0.815 | 0.71 | 0.71 | 0.706 | 0.706
| NEW HAMPSHIRE | School Bus, Diesel | CO | 4.422 | 4.422 | 4.422 | 4.422 | 4.422 | 4.422 | 4.422 | 4.422 | 4.439 | 4.494 | 4.433 | 3.586 | 3.591 | 3.567 | 3.561 | 1.271 | 1.258 | 1.26 | 1.346 | 1.396 | 1.345 | 0.948 | 0.707 | 0.807 | 0.694 | 0.719 | 0.771 | 0.672 | 0.672 | 0.668 | 0.668
| NEW JERSEY | School Bus, Diesel | CO | 4.888 | 4.888 | 4.888 | 4.888 | 4.888 | 4.888 | 4.888 | 4.888 | 4.905 | 4.96 | 4.899 | 3.873 | 3.878 | 3.853 | 3.847 | 1.411 | 1.397 | 1.399 | 1.49 | 1.535 | 1.485 | 1.031 | 0.785 | 0.884 | 0.763 | 0.791 | 0.846 | 0.738 | 0.738 | 0.734 | 0.734
| NEW MEXICO | School Bus, Diesel | CO | 4.32 | 4.32 | 4.32 | 4.32 | 4.32 | 4.32 | 4.32 | 4.32 | 4.337 | 4.392 | 4.331 | 3.513 | 3.518 | 3.494 | 3.489 | 1.231 | 1.218 | 1.22 | 1.318 | 1.368 | 1.318 | 0.931 | 0.691 | 0.791 | 0.68 | 0.704 | 0.756 | 0.658 | 0.658 | 0.654 | 0.654
| NEW YORK | School Bus, Diesel | CO | 4.683 | 4.683 | 4.683 | 4.683 | 4.683 | 4.683 | 4.683 | 4.683 | 4.701 | 4.755 | 4.694 | 3.747 | 3.752 | 3.727 | 3.722 | 1.352 | 1.338 | 1.34 | 1.427 | 1.474 | 1.424 | 0.995 | 0.751 | 0.851 | 0.733 | 0.76 | 0.814 | 0.709 | 0.709 | 0.706 | 0.706
| NORTH CAROLINA | School Bus, Diesel | CO | 4.547 | 4.547 | 4.547 | 4.547 | 4.547 | 4.547 | 4.547 | 4.547 | 4.565 | 4.619 | 4.558 | 3.658 | 3.663 | 3.639 | 3.634 | 1.302 | 1.288 | 1.291 | 1.386 | 1.434 | 1.384 | 0.97 | 0.728 | 0.828 | 0.712 | 0.738 | 0.791 | 0.689 | 0.689 | 0.685 | 0.685
| NORTH DAKOTA | School Bus, Diesel | CO | 4.184 | 4.184 | 4.184 | 4.184 | 4.184 | 4.184 | 4.184 | 4.184 | 4.201 | 4.256 | 4.195 | 3.433 | 3.437 | 3.414 | 3.409 | 1.188 | 1.176 | 1.178 | 1.274 | 1.325 | 1.275 | 0.904 | 0.667 | 0.767 | 0.658 | 0.682 | 0.733 | 0.637 | 0.637 | 0.633 | 0.633
| OHIO | School Bus, Diesel | CO | 4.527 | 4.527 | 4.527 | 4.527 | 4.527 | 4.527 | 4.527 | 4.527 | 4.544 | 4.599 | 4.538 | 3.65 | 3.655 | 3.631 | 3.625 | 1.306 | 1.292 | 1.295 | 1.379 | 1.428 | 1.378 | 0.968 | 0.726 | 0.826 | 0.711 | 0.736 | 0.789 | 0.688 | 0.688 | 0.684 | 0.684
| OKLAHOMA | School Bus, Diesel | CO | 4.34 | 4.34 | 4.34 | 4.34 | 4.34 | 4.34 | 4.34 | 4.34 | 4.358 | 4.412 | 4.351 | 3.533 | 3.538 | 3.514 | 3.509 | 1.242 | 1.23 | 1.232 | 1.321 | 1.371 | 1.321 | 0.933 | 0.693 | 0.794 | 0.682 | 0.706 | 0.758 | 0.66 | 0.66 | 0.656 | 0.656
| OREGON | School Bus, Diesel | CO | 4.509 | 4.509 | 4.509 | 4.509 | 4.509 | 4.509 | 4.509 | 4.509 | 4.526 | 4.581 | 4.52 | 3.63 | 3.635 | 3.611 | 3.606 | 1.284 | 1.271 | 1.273 | 1.375 | 1.423 | 1.373 | 0.963 | 0.721 | 0.821 | 0.706 | 0.732 | 0.785 | 0.683 | 0.683 | 0.679 | 0.679
| PENNSYLVANIA | School Bus, Diesel | CO | 4.521 | 4.521 | 4.521 | 4.521 | 4.521 | 4.521 | 4.521 | 4.521 | 4.538 | 4.593 | 4.532 | 3.64 | 3.645 | 3.621 | 3.616 | 1.297 | 1.284 | 1.286 | 1.379 | 1.427 | 1.377 | 0.967 | 0.725 | 0.825 | 0.71 | 0.736 | 0.788 | 0.687 | 0.687 | 0.683 | 0.683
| RHODE ISLAND | School Bus, Diesel | CO | 4.776 | 4.776 | 4.776 | 4.776 | 4.776 | 4.776 | 4.776 | 4.776 | 4.793 | 4.848 | 4.786 | 3.805 | 3.81 | 3.785 | 3.78 | 1.382 | 1.367 | 1.369 | 1.455 | 1.502 | 1.451 | 1.012 | 0.767 | 0.866 | 0.747 | 0.774 | 0.828 | 0.723 | 0.723 | 0.719 | 0.719
| SOUTH CAROLINA | School Bus, Diesel | CO | 4.43 | 4.43 | 4.43 | 4.43 | 4.43 | 4.43 | 4.43 | 4.43 | 4.447 | 4.502 | 4.441 | 3.58 | 3.585 | 3.561 | 3.556 | 1.261 | 1.248 | 1.25 | 1.351 | 1.4 | 1.35 | 0.95 | 0.709 | 0.809 | 0.695 | 0.721 | 0.773 | 0.673 | 0.673 | 0.669 | 0.669
| SOUTH DAKOTA | School Bus, Diesel | CO | 4.095 | 4.095 | 4.095 | 4.095 | 4.095 | 4.095 | 4.095 | 4.095 | 4.113 | 4.167 | 4.106 | 3.382 | 3.386 | 3.363 | 3.357 | 1.178 | 1.166 | 1.168 | 1.248 | 1.3 | 1.251 | 0.892 | 0.656 | 0.756 | 0.649 | 0.672 | 0.722 | 0.628 | 0.628 | 0.624 | 0.624
| TENNESSEE | School Bus, Diesel | CO | 4.543 | 4.543 | 4.543 | 4.543 | 4.543 | 4.543 | 4.543 | 4.543 | 4.56 | 4.615 | 4.553 | 3.654 | 3.659 | 3.635 | 3.629 | 1.302 | 1.288 | 1.291 | 1.385 | 1.433 | 1.383 | 0.97 | 0.728 | 0.828 | 0.713 | 0.738 | 0.791 | 0.689 | 0.689 | 0.686 | 0.686
| TEXAS | School Bus, Diesel | CO | 4.589 | 4.589 | 4.589 | 4.589 | 4.589 | 4.589 | 4.589 | 4.589 | 4.606 | 4.661 | 4.6 | 3.687 | 3.691 | 3.667 | 3.662 | 1.317 | 1.304 | 1.306 | 1.398 | 1.446 | 1.396 | 0.977 | 0.735 | 0.834 | 0.718 | 0.744 | 0.798 | 0.695 | 0.695 | 0.691 | 0.691
| UTAH | School Bus, Diesel | CO | 4.535 | 4.534 | 4.534 | 4.534 | 4.534 | 4.534 | 4.534 | 4.535 | 4.552 | 4.607 | 4.545 | 3.654 | 3.659 | 3.634 | 3.629 | 1.31 | 1.296 | 1.299 | 1.383 | 1.431 | 1.381 | 0.97 | 0.728 | 0.828 | 0.713 | 0.739 | 0.791 | 0.69 | 0.69 | 0.686 | 0.686
| VERMONT | School Bus, Diesel | CO | 4.141 | 4.141 | 4.141 | 4.141 | 4.141 | 4.141 | 4.141 | 4.141 | 4.158 | 4.212 | 4.151 | 3.41 | 3.414 | 3.391 | 3.386 | 1.184 | 1.172 | 1.174 | 1.26 | 1.312 | 1.262 | 0.898 | 0.661 | 0.761 | 0.653 | 0.676 | 0.727 | 0.632 | 0.632 | 0.628 | 0.628
| VIRGINIA | School Bus, Diesel | CO | 4.468 | 4.468 | 4.468 | 4.468 | 4.468 | 4.468 | 4.468 | 4.468 | 4.485 | 4.54 | 4.479 | 3.613 | 3.618 | 3.593 | 3.588 | 1.287 | 1.274 | 1.276 | 1.362 | 1.411 | 1.361 | 0.957 | 0.716 | 0.816 | 0.702 | 0.728 | 0.78 | 0.679 | 0.679 | 0.676 | 0.676
| WASHINGTON | School Bus, Diesel | CO | 4.529 | 4.529 | 4.529 | 4.529 | 4.529 | 4.529 | 4.529 | 4.529 | 4.546 | 4.601 | 4.539 | 3.652 | 3.656 | 3.632 | 3.627 | 1.309 | 1.296 | 1.298 | 1.38 | 1.429 | 1.379 | 0.969 | 0.727 | 0.827 | 0.712 | 0.737 | 0.79 | 0.689 | 0.689 | 0.685 | 0.685
| WEST VIRGINIA | School Bus, Diesel | CO | 4.311 | 4.311 | 4.311 | 4.311 | 4.311 | 4.311 | 4.311 | 4.311 | 4.328 | 4.382 | 4.321 | 3.516 | 3.52 | 3.496 | 3.491 | 1.236 | 1.223 | 1.225 | 1.312 | 1.363 | 1.313 | 0.928 | 0.689 | 0.789 | 0.678 | 0.702 | 0.754 | 0.656 | 0.656 | 0.652 | 0.652
| WISCONSIN | School Bus, Diesel | CO | 4.35 | 4.35 | 4.35 | 4.35 | 4.35 | 4.35 | 4.35 | 4.35 | 4.367 | 4.422 | 4.361 | 3.538 | 3.543 | 3.519 | 3.513 | 1.242 | 1.23 | 1.232 | 1.324 | 1.374 | 1.324 | 0.934 | 0.695 | 0.795 | 0.683 | 0.707 | 0.759 | 0.661 | 0.661 | 0.657 | 0.657
| WYOMING | School Bus, Diesel | CO | 4.1 | 4.1 | 4.1 | 4.1 | 4.1 | 4.1 | 4.1 | 4.1 | 4.118 | 4.173 | 4.111 | 3.382 | 3.387 | 3.363 | 3.358 | 1.179 | 1.167 | 1.169 | 1.251 | 1.303 | 1.254 | 0.894 | 0.658 | 0.758 | 0.65 | 0.674 | 0.724 | 0.63 | 0.63 | 0.626 | 0.626
| ALABAMA | School Bus, Gasoline | CO | 109.917 | 109.916 | 118.457 | 118.458 | 118.458 | 118.457 | 31.035 | 31.047 | 30.983 | 25.133 | 25.12 | 24.445 | 24.707 | 24.733 | 24.777 | 24.558 | 11.296 | 12.829 | 25.133 | 24.031 | 24.059 | 19.346 | 17.975 | 17.785 | 17.786 | 7.951 | 7.951 | 7.776 | 7.776 | 7.398 | 7.398
| ALASKA | School Bus, Gasoline | CO | 154.518 | 154.518 | 172.427 | 172.427 | 172.427 | 172.427 | 45.216 | 45.287 | 45.257 | 31.189 | 31.177 | 30.547 | 30.791 | 30.815 | 30.857 | 30.652 | 11.681 | 13.09 | 25.566 | 24.471 | 24.449 | 19.926 | 18.603 | 18.258 | 18.258 | 8.541 | 8.541 | 8.223 | 8.223 | 7.845 | 7.845
| ARIZONA | School Bus, Gasoline | CO | 107.77 | 107.769 | 120.789 | 120.789 | 120.789 | 120.789 | 32.348 | 32.358 | 32.294 | 26.817 | 26.804 | 26.135 | 26.394 | 26.42 | 26.464 | 26.246 | 11.255 | 12.717 | 24.067 | 23.037 | 23.066 | 18.653 | 17.362 | 17.126 | 17.126 | 7.764 | 7.764 | 7.546 | 7.546 | 7.189 | 7.189
| ARKANSAS | School Bus, Gasoline | CO | 105.406 | 105.406 | 113.604 | 113.604 | 113.603 | 113.603 | 29.542 | 29.55 | 29.49 | 24.56 | 24.547 | 23.878 | 24.137 | 24.163 | 24.207 | 23.989 | 11.171 | 12.72 | 26.239 | 25.086 | 25.114 | 20.182 | 18.742 | 18.562 | 18.562 | 8.244 | 8.244 | 8.078 | 8.078 | 7.674 | 7.674
| CALIFORNIA | School Bus, Gasoline | CO | 106.203 | 106.203 | 122.599 | 122.599 | 122.599 | 122.599 | 33.869 | 33.884 | 33.833 | 26.914 | 26.902 | 26.286 | 26.525 | 26.548 | 26.589 | 26.389 | 10.592 | 11.924 | 22.143 | 21.199 | 21.22 | 17.196 | 16.023 | 15.754 | 15.754 | 7.25 | 7.25 | 7.003 | 7.003 | 6.681 | 6.681
| COLORADO | School Bus, Gasoline | CO | 106.834 | 106.834 | 115.041 | 115.041 | 115.04 | 115.04 | 30.922 | 30.926 | 30.862 | 26.649 | 26.636 | 25.967 | 26.226 | 26.252 | 26.296 | 26.079 | 11.347 | 12.835 | 24.942 | 23.856 | 23.873 | 19.265 | 17.923 | 17.693 | 17.693 | 8.008 | 8.008 | 7.796 | 7.796 | 7.424 | 7.424
| CONNECTICUT | School Bus, Gasoline | CO | 115.803 | 115.804 | 124.556 | 124.556 | 124.556 | 124.556 | 35.072 | 35.089 | 35.039 | 28.505 | 28.493 | 27.825 | 28.083 | 28.109 | 28.153 | 27.936 | 11.441 | 12.869 | 23.206 | 22.204 | 22.216 | 17.971 | 16.743 | 16.467 | 16.467 | 7.597 | 7.597 | 7.343 | 7.343 | 7.011 | 7.011
| DELAWARE | School Bus, Gasoline | CO | 115.116 | 115.116 | 123.985 | 123.986 | 123.985 | 123.985 | 33.533 | 33.548 | 33.483 | 26.876 | 26.863 | 26.204 | 26.459 | 26.485 | 26.528 | 26.314 | 11.323 | 12.765 | 22.366 | 21.391 | 21.409 | 17.26 | 16.068 | 15.832 | 15.832 | 7.256 | 7.256 | 7.039 | 7.039 | 6.724 | 6.724
| DISTRICT OF COLUMBIA | School Bus, Gasoline | CO | 129.473 | 129.472 | 139.481 | 139.481 | 139.481 | 139.481 | 38.402 | 38.42 | 38.315 | 30.592 | 30.578 | 29.82 | 30.114 | 30.143 | 30.193 | 29.947 | 13.025 | 14.53 | 18.09 | 17.306 | 17.319 | 13.994 | 13.076 | 12.818 | 12.818 | 6.147 | 6.147 | 5.909 | 5.909 | 5.71 | 5.71
| FLORIDA | School Bus, Gasoline | CO | 116.802 | 116.802 | 125.785 | 125.785 | 125.786 | 125.785 | 34.122 | 34.135 | 34.064 | 27.735 | 27.721 | 26.993 | 27.275 | 27.303 | 27.351 | 27.114 | 12.11 | 13.663 | 23.655 | 22.632 | 22.661 | 18.276 | 17.008 | 16.786 | 16.786 | 7.631 | 7.631 | 7.426 | 7.426 | 7.09 | 7.09
| GEORGIA | School Bus, Gasoline | CO | 112.512 | 112.512 | 121.174 | 121.173 | 121.174 | 121.173 | 32.601 | 32.613 | 32.552 | 26.502 | 26.489 | 25.792 | 26.062 | 26.088 | 26.135 | 25.908 | 11.629 | 13.165 | 24.725 | 23.647 | 23.673 | 19.064 | 17.726 | 17.514 | 17.514 | 7.893 | 7.893 | 7.698 | 7.698 | 7.334 | 7.334
| HAWAII | School Bus, Gasoline | CO | 111.821 | 111.821 | 120.402 | 120.402 | 120.402 | 120.402 | 33.146 | 33.152 | 33.076 | 29.373 | 29.358 | 28.595 | 28.891 | 28.92 | 28.971 | 28.722 | 12.816 | 14.459 | 24.038 | 22.981 | 23.011 | 18.481 | 17.19 | 16.954 | 16.954 | 7.741 | 7.741 | 7.523 | 7.523 | 7.194 | 7.194
| IDAHO | School Bus, Gasoline | CO | 104.062 | 104.063 | 112.169 | 112.17 | 112.169 | 112.169 | 28.752 | 28.757 | 28.694 | 24.316 | 24.304 | 23.667 | 23.914 | 23.938 | 23.98 | 23.773 | 10.757 | 12.235 | 26.168 | 25.028 | 25.048 | 20.204 | 18.777 | 18.584 | 18.584 | 8.284 | 8.284 | 8.105 | 8.105 | 7.695 | 7.695
| ILLINOIS | School Bus, Gasoline | CO | 115.309 | 115.309 | 124.168 | 124.168 | 124.167 | 124.168 | 33.489 | 33.504 | 33.443 | 26.858 | 26.845 | 26.174 | 26.433 | 26.459 | 26.504 | 26.285 | 11.383 | 12.848 | 23.9 | 22.865 | 22.881 | 18.486 | 17.208 | 16.975 | 16.975 | 7.725 | 7.725 | 7.51 | 7.51 | 7.159 | 7.159
| INDIANA | School Bus, Gasoline | CO | 112.274 | 112.275 | 120.964 | 120.964 | 120.965 | 120.964 | 31.887 | 31.9 | 31.839 | 25.526 | 25.513 | 24.831 | 25.095 | 25.121 | 25.166 | 24.944 | 11.422 | 12.958 | 25.603 | 24.484 | 24.505 | 19.737 | 18.345 | 18.15 | 18.15 | 8.129 | 8.129 | 7.948 | 7.948 | 7.561 | 7.561
| IOWA | School Bus, Gasoline | CO | 103.805 | 103.805 | 111.92 | 111.92 | 111.92 | 111.92 | 28.666 | 28.674 | 28.612 | 23.704 | 23.692 | 23.037 | 23.291 | 23.316 | 23.359 | 23.147 | 11.011 | 12.558 | 26.473 | 25.299 | 25.322 | 20.324 | 18.866 | 18.701 | 18.701 | 8.281 | 8.281 | 8.128 | 8.128 | 7.718 | 7.718
| KANSAS | School Bus, Gasoline | CO | 104.917 | 104.918 | 113.061 | 113.061 | 113.061 | 113.061 | 29.325 | 29.333 | 29.275 | 24.452 | 24.439 | 23.774 | 24.031 | 24.057 | 24.101 | 23.885 | 11.061 | 12.601 | 27.003 | 25.823 | 25.849 | 20.812 | 19.331 | 19.148 | 19.148 | 8.49 | 8.49 | 8.321 | 8.321 | 7.898 | 7.898
| KENTUCKY | School Bus, Gasoline | CO | 109.343 | 109.343 | 117.843 | 117.844 | 117.843 | 117.843 | 30.24 | 30.253 | 30.198 | 24.202 | 24.189 | 23.537 | 23.789 | 23.815 | 23.858 | 23.646 | 10.827 | 12.332 | 27.132 | 25.958 | 25.984 | 20.972 | 19.487 | 19.301 | 19.301 | 8.554 | 8.554 | 8.382 | 8.382 | 7.95 | 7.95
| LOUISIANA | School Bus, Gasoline | CO | 110.699 | 110.699 | 119.266 | 119.266 | 119.266 | 119.266 | 31.405 | 31.417 | 31.357 | 25.492 | 25.479 | 24.798 | 25.062 | 25.088 | 25.133 | 24.912 | 11.304 | 12.832 | 25.627 | 24.515 | 24.545 | 19.78 | 18.385 | 18.187 | 18.187 | 8.128 | 8.128 | 7.945 | 7.945 | 7.555 | 7.555
| MAINE | School Bus, Gasoline | CO | 104.896 | 104.896 | 113.099 | 113.099 | 113.099 | 113.099 | 28.907 | 28.919 | 28.863 | 23.037 | 23.026 | 22.422 | 22.655 | 22.679 | 22.719 | 22.522 | 10.368 | 11.818 | 25.26 | 24.14 | 24.156 | 19.402 | 18.016 | 17.84 | 17.84 | 7.936 | 7.936 | 7.774 | 7.774 | 7.382 | 7.382
| MARYLAND | School Bus, Gasoline | CO | 114.867 | 114.867 | 123.619 | 123.62 | 123.62 | 123.619 | 34.14 | 34.155 | 34.101 | 27.66 | 27.647 | 26.98 | 27.238 | 27.264 | 27.308 | 27.091 | 11.36 | 12.803 | 23.358 | 22.348 | 22.367 | 18.071 | 16.827 | 16.572 | 16.572 | 7.591 | 7.591 | 7.356 | 7.356 | 7.019 | 7.019
| MASSACHUSETTS | School Bus, Gasoline | CO | 119.058 | 119.058 | 128.071 | 128.071 | 128.071 | 128.071 | 36.161 | 36.178 | 36.119 | 29.301 | 29.288 | 28.598 | 28.865 | 28.891 | 28.937 | 28.713 | 11.837 | 13.28 | 22.239 | 21.278 | 21.287 | 17.227 | 16.061 | 15.782 | 15.782 | 7.347 | 7.347 | 7.089 | 7.089 | 6.784 | 6.784
| MICHIGAN | School Bus, Gasoline | CO | 112.509 | 112.509 | 121.18 | 121.18 | 121.18 | 121.18 | 32.479 | 32.491 | 32.428 | 26.125 | 26.112 | 25.417 | 25.686 | 25.713 | 25.759 | 25.533 | 11.68 | 13.233 | 25.132 | 24.024 | 24.042 | 19.337 | 17.975 | 17.774 | 17.774 | 7.999 | 7.998 | 7.813 | 7.813 | 7.442 | 7.442
| MINNESOTA | School Bus, Gasoline | CO | 111.108 | 111.108 | 119.696 | 119.696 | 119.696 | 119.696 | 31.848 | 31.859 | 31.799 | 25.987 | 25.974 | 25.312 | 25.568 | 25.594 | 25.638 | 25.422 | 11.38 | 12.905 | 25.237 | 24.117 | 24.13 | 19.387 | 18.017 | 17.806 | 17.806 | 8.025 | 8.025 | 7.83 | 7.83 | 7.455 | 7.455
| MISSISSIPPI | School Bus, Gasoline | CO | 106.296 | 106.296 | 114.603 | 114.604 | 114.603 | 114.603 | 29.49 | 29.501 | 29.441 | 23.826 | 23.814 | 23.167 | 23.418 | 23.442 | 23.485 | 23.275 | 10.885 | 12.408 | 25.677 | 24.543 | 24.573 | 19.719 | 18.306 | 18.133 | 18.133 | 8.043 | 8.043 | 7.883 | 7.883 | 7.489 | 7.489
| MISSOURI | School Bus, Gasoline | CO | 106.522 | 106.522 | 114.726 | 114.726 | 114.726 | 114.726 | 30.057 | 30.067 | 30.019 | 24.834 | 24.821 | 24.174 | 24.425 | 24.449 | 24.492 | 24.282 | 10.74 | 12.22 | 27.298 | 26.123 | 26.148 | 21.134 | 19.646 | 19.438 | 19.438 | 8.644 | 8.644 | 8.453 | 8.453 | 8.016 | 8.016
| MONTANA | School Bus, Gasoline | CO | 101.202 | 101.202 | 109.13 | 109.13 | 109.13 | 109.13 | 27.446 | 27.45 | 27.389 | 23.083 | 23.072 | 22.458 | 22.696 | 22.72 | 22.76 | 22.561 | 10.416 | 11.886 | 26.688 | 25.517 | 25.536 | 20.565 | 19.1 | 18.925 | 18.925 | 8.38 | 8.38 | 8.218 | 8.218 | 7.793 | 7.793
| NEBRASKA | School Bus, Gasoline | CO | 104.397 | 104.397 | 112.53 | 112.53 | 112.529 | 112.53 | 28.81 | 28.818 | 28.76 | 23.88 | 23.868 | 23.21 | 23.465 | 23.49 | 23.534 | 23.32 | 10.946 | 12.486 | 27.41 | 26.211 | 26.235 | 21.123 | 19.616 | 19.443 | 19.443 | 8.595 | 8.595 | 8.435 | 8.435 | 8 | 8
| NEVADA | School Bus, Gasoline | CO | 110.633 | 110.633 | 119.138 | 119.138 | 119.137 | 119.138 | 32.06 | 32.065 | 31.997 | 28.243 | 28.229 | 27.488 | 27.775 | 27.803 | 27.852 | 27.612 | 12.299 | 13.907 | 26.025 | 24.901 | 24.929 | 20.122 | 18.72 | 18.491 | 18.491 | 8.347 | 8.347 | 8.136 | 8.136 | 7.751 | 7.751
| NEW HAMPSHIRE | School Bus, Gasoline | CO | 109.485 | 109.486 | 117.936 | 117.937 | 117.936 | 117.936 | 31.349 | 31.363 | 31.309 | 25.117 | 25.105 | 24.472 | 24.717 | 24.742 | 24.784 | 24.578 | 10.833 | 12.281 | 24.462 | 23.386 | 23.401 | 18.84 | 17.516 | 17.304 | 17.304 | 7.8 | 7.8 | 7.605 | 7.605 | 7.237 | 7.237
| NEW JERSEY | School Bus, Gasoline | CO | 118.329 | 118.33 | 127.298 | 127.298 | 127.299 | 127.299 | 35.768 | 35.785 | 35.728 | 29.028 | 29.014 | 28.329 | 28.595 | 28.621 | 28.666 | 28.444 | 11.708 | 13.148 | 22.48 | 21.512 | 21.527 | 17.423 | 16.241 | 15.964 | 15.964 | 7.402 | 7.402 | 7.147 | 7.147 | 6.834 | 6.834
| NEW MEXICO | School Bus, Gasoline | CO | 105.433 | 105.433 | 113.659 | 113.66 | 113.659 | 113.659 | 29.093 | 29.102 | 29.04 | 24.147 | 24.135 | 23.468 | 23.727 | 23.752 | 23.796 | 23.58 | 11.073 | 12.619 | 26.916 | 25.74 | 25.767 | 20.744 | 19.266 | 19.093 | 19.093 | 8.451 | 8.451 | 8.291 | 8.291 | 7.869 | 7.869
| NEW YORK | School Bus, Gasoline | CO | 113.89 | 113.89 | 122.581 | 122.581 | 122.58 | 122.581 | 33.661 | 33.675 | 33.618 | 27.366 | 27.353 | 26.672 | 26.936 | 26.962 | 27.007 | 26.786 | 11.521 | 12.998 | 24.027 | 22.983 | 22.998 | 18.569 | 17.285 | 17.044 | 17.044 | 7.772 | 7.772 | 7.549 | 7.549 | 7.199 | 7.199
| NORTH CAROLINA | School Bus, Gasoline | CO | 111.071 | 111.071 | 119.64 | 119.641 | 119.64 | 119.641 | 31.911 | 31.924 | 31.863 | 25.911 | 25.898 | 25.213 | 25.478 | 25.504 | 25.55 | 25.327 | 11.446 | 12.977 | 25.14 | 24.042 | 24.068 | 19.374 | 18.009 | 17.805 | 17.805 | 7.993 | 7.993 | 7.805 | 7.805 | 7.429 | 7.429
| NORTH DAKOTA | School Bus, Gasoline | CO | 107.004 | 107.004 | 115.388 | 115.389 | 115.389 | 115.388 | 29.296 | 29.306 | 29.245 | 23.668 | 23.656 | 23.028 | 23.271 | 23.295 | 23.337 | 23.133 | 10.779 | 12.294 | 26.465 | 25.288 | 25.304 | 20.317 | 18.863 | 18.687 | 18.687 | 8.3 | 8.3 | 8.137 | 8.137 | 7.725 | 7.725
| OHIO | School Bus, Gasoline | CO | 112.828 | 112.828 | 121.494 | 121.494 | 121.494 | 121.494 | 32.638 | 32.651 | 32.595 | 26.195 | 26.182 | 25.486 | 25.756 | 25.783 | 25.829 | 25.602 | 11.584 | 13.133 | 25.947 | 24.813 | 24.834 | 20.011 | 18.603 | 18.396 | 18.396 | 8.254 | 8.254 | 8.063 | 8.063 | 7.671 | 7.671
| OKLAHOMA | School Bus, Gasoline | CO | 104.76 | 104.76 | 112.907 | 112.907 | 112.906 | 112.906 | 29.386 | 29.394 | 29.335 | 24.429 | 24.417 | 23.752 | 24.009 | 24.035 | 24.079 | 23.863 | 11.119 | 12.667 | 26.223 | 25.068 | 25.096 | 20.154 | 18.713 | 18.533 | 18.533 | 8.228 | 8.228 | 8.062 | 8.062 | 7.659 | 7.659
| OREGON | School Bus, Gasoline | CO | 106.07 | 106.07 | 114.28 | 114.28 | 114.28 | 114.279 | 30.19 | 30.194 | 30.126 | 25.839 | 25.826 | 25.166 | 25.422 | 25.447 | 25.491 | 25.276 | 11.221 | 12.712 | 24.762 | 23.68 | 23.699 | 19.096 | 17.757 | 17.544 | 17.544 | 7.91 | 7.91 | 7.713 | 7.713 | 7.343 | 7.343
| PENNSYLVANIA | School Bus, Gasoline | CO | 112.308 | 112.308 | 120.963 | 120.963 | 120.964 | 120.964 | 32.12 | 32.133 | 32.074 | 25.892 | 25.879 | 25.202 | 25.464 | 25.49 | 25.535 | 25.315 | 11.322 | 12.828 | 25.569 | 24.46 | 24.48 | 19.761 | 18.378 | 18.168 | 18.168 | 8.162 | 8.162 | 7.968 | 7.968 | 7.579 | 7.579
| RHODE ISLAND | School Bus, Gasoline | CO | 116.612 | 116.612 | 125.47 | 125.471 | 125.471 | 125.471 | 34.911 | 34.927 | 34.872 | 28.255 | 28.242 | 27.57 | 27.83 | 27.856 | 27.901 | 27.682 | 11.488 | 12.922 | 23.067 | 22.071 | 22.083 | 17.868 | 16.648 | 16.382 | 16.382 | 7.551 | 7.551 | 7.306 | 7.306 | 6.977 | 6.977
| SOUTH CAROLINA | School Bus, Gasoline | CO | 109.475 | 109.475 | 117.989 | 117.989 | 117.988 | 117.989 | 30.619 | 30.63 | 30.569 | 24.796 | 24.783 | 24.114 | 24.373 | 24.399 | 24.443 | 24.226 | 11.15 | 12.677 | 25.898 | 24.771 | 24.799 | 19.975 | 18.56 | 18.373 | 18.373 | 8.182 | 8.182 | 8.009 | 8.009 | 7.611 | 7.611
| SOUTH DAKOTA | School Bus, Gasoline | CO | 107.113 | 107.113 | 115.493 | 115.493 | 115.493 | 115.493 | 28.987 | 28.997 | 28.941 | 23.541 | 23.529 | 22.903 | 23.145 | 23.169 | 23.211 | 23.007 | 10.571 | 12.073 | 27.957 | 26.738 | 26.759 | 21.575 | 20.04 | 19.858 | 19.858 | 8.774 | 8.774 | 8.606 | 8.606 | 8.155 | 8.155
| TENNESSEE | School Bus, Gasoline | CO | 112.429 | 112.429 | 121.1 | 121.1 | 121.1 | 121.1 | 32.197 | 32.21 | 32.15 | 25.983 | 25.97 | 25.277 | 25.546 | 25.572 | 25.618 | 25.393 | 11.512 | 13.054 | 25.704 | 24.586 | 24.612 | 19.838 | 18.443 | 18.239 | 18.239 | 8.173 | 8.173 | 7.986 | 7.986 | 7.597 | 7.597
| TEXAS | School Bus, Gasoline | CO | 108.131 | 108.131 | 116.451 | 116.451 | 116.451 | 116.451 | 31.347 | 31.356 | 31.296 | 26.08 | 26.067 | 25.408 | 25.663 | 25.688 | 25.732 | 25.517 | 11.118 | 12.583 | 23.853 | 22.817 | 22.845 | 18.41 | 17.122 | 16.899 | 16.9 | 7.64 | 7.64 | 7.435 | 7.435 | 7.083 | 7.083
| UTAH | School Bus, Gasoline | CO | 107.601 | 107.601 | 115.859 | 115.859 | 115.859 | 115.859 | 31.073 | 31.077 | 31.014 | 26.739 | 26.726 | 26.054 | 26.314 | 26.34 | 26.384 | 26.166 | 11.325 | 12.81 | 25.38 | 24.284 | 24.303 | 19.646 | 18.281 | 18.048 | 18.048 | 8.157 | 8.157 | 7.942 | 7.942 | 7.557 | 7.557
| VERMONT | School Bus, Gasoline | CO | 102.943 | 102.943 | 111 | 111 | 111 | 111 | 28.143 | 28.152 | 28.096 | 22.797 | 22.785 | 22.161 | 22.403 | 22.427 | 22.468 | 22.265 | 10.554 | 12.06 | 26.79 | 25.603 | 25.622 | 20.575 | 19.097 | 18.935 | 18.935 | 8.359 | 8.359 | 8.209 | 8.209 | 7.785 | 7.785
| VIRGINIA | School Bus, Gasoline | CO | 110.81 | 110.81 | 119.354 | 119.354 | 119.354 | 119.354 | 31.686 | 31.699 | 31.644 | 25.578 | 25.566 | 24.913 | 25.166 | 25.191 | 25.234 | 25.022 | 10.994 | 12.462 | 25.052 | 23.965 | 23.988 | 19.355 | 17.999 | 17.783 | 17.783 | 7.996 | 7.996 | 7.797 | 7.797 | 7.416 | 7.416
| WASHINGTON | School Bus, Gasoline | CO | 107.896 | 107.896 | 116.172 | 116.172 | 116.172 | 116.172 | 31.23 | 31.235 | 31.173 | 26.685 | 26.673 | 26.003 | 26.262 | 26.288 | 26.332 | 26.114 | 11.318 | 12.802 | 25.309 | 24.213 | 24.23 | 19.577 | 18.215 | 17.983 | 17.983 | 8.13 | 8.13 | 7.916 | 7.916 | 7.534 | 7.534
| WEST VIRGINIA | School Bus, Gasoline | CO | 107.781 | 107.781 | 116.159 | 116.159 | 116.158 | 116.159 | 30.194 | 30.206 | 30.149 | 24.237 | 24.225 | 23.568 | 23.822 | 23.847 | 23.891 | 23.677 | 11.017 | 12.551 | 26.322 | 25.161 | 25.185 | 20.236 | 18.791 | 18.612 | 18.612 | 8.265 | 8.265 | 8.099 | 8.099 | 7.692 | 7.692
| WISCONSIN | School Bus, Gasoline | CO | 109.648 | 109.648 | 118.161 | 118.161 | 118.161 | 118.161 | 30.892 | 30.904 | 30.845 | 24.974 | 24.961 | 24.324 | 24.571 | 24.595 | 24.637 | 24.43 | 10.947 | 12.432 | 25.29 | 24.174 | 24.19 | 19.456 | 18.08 | 17.877 | 17.877 | 8.022 | 8.022 | 7.835 | 7.835 | 7.451 | 7.451
| WYOMING | School Bus, Gasoline | CO | 101.736 | 101.736 | 109.693 | 109.693 | 109.693 | 109.693 | 27.402 | 27.406 | 27.348 | 23.099 | 23.088 | 22.472 | 22.711 | 22.734 | 22.775 | 22.575 | 10.334 | 11.797 | 27.696 | 26.497 | 26.516 | 21.42 | 19.902 | 19.722 | 19.722 | 8.713 | 8.713 | 8.547 | 8.547 | 8.095 | 8.095
| ALABAMA | Single Unit Long-haul Truck, Diesel | CO | 5.019 | 5.066 | 5.069 | 4.915 | 5.073 | 5.027 | 4.951 | 4.928 | 4.949 | 4.977 | 4.997 | 3.217 | 3.239 | 3.235 | 3.224 | 0.8 | 0.716 | 0.8 | 1.087 | 0.977 | 1.01 | 1.079 | 0.943 | 0.974 | 0.936 | 0.916 | 0.93 | 0.786 | 0.786 | 0.784 | 0.784
| ALASKA | Single Unit Long-haul Truck, Diesel | CO | 5.016 | 5.062 | 5.065 | 4.912 | 5.07 | 5.024 | 4.947 | 4.924 | 4.945 | 4.973 | 4.993 | 3.213 | 3.235 | 3.232 | 3.22 | 0.799 | 0.716 | 0.799 | 1.088 | 0.977 | 1.011 | 1.08 | 0.944 | 0.975 | 0.938 | 0.917 | 0.931 | 0.788 | 0.788 | 0.785 | 0.785
| ARIZONA | Single Unit Long-haul Truck, Diesel | CO | 5.171 | 5.219 | 5.221 | 5.063 | 5.223 | 5.176 | 5.1 | 5.077 | 5.098 | 5.127 | 5.148 | 3.307 | 3.328 | 3.325 | 3.314 | 0.824 | 0.738 | 0.823 | 1.126 | 1.008 | 1.043 | 1.111 | 0.972 | 1.002 | 0.964 | 0.945 | 0.959 | 0.812 | 0.812 | 0.809 | 0.809
| ARKANSAS | Single Unit Long-haul Truck, Diesel | CO | 4.875 | 4.918 | 4.923 | 4.775 | 4.932 | 4.887 | 4.81 | 4.785 | 4.806 | 4.833 | 4.852 | 3.13 | 3.153 | 3.149 | 3.137 | 0.779 | 0.697 | 0.779 | 1.051 | 0.947 | 0.98 | 1.05 | 0.916 | 0.949 | 0.911 | 0.889 | 0.903 | 0.763 | 0.763 | 0.761 | 0.761
| CALIFORNIA | Single Unit Long-haul Truck, Diesel | CO | 5.139 | 5.185 | 5.189 | 5.034 | 5.195 | 5.148 | 5.07 | 5.046 | 5.067 | 5.096 | 5.116 | 3.289 | 3.311 | 3.307 | 3.296 | 0.822 | 0.735 | 0.821 | 1.118 | 1.001 | 1.036 | 1.104 | 0.966 | 0.997 | 0.958 | 0.939 | 0.953 | 0.807 | 0.807 | 0.804 | 0.804
| COLORADO | Single Unit Long-haul Truck, Diesel | CO | 5.038 | 5.083 | 5.087 | 4.935 | 5.094 | 5.047 | 4.97 | 4.946 | 4.967 | 4.995 | 5.015 | 3.228 | 3.25 | 3.247 | 3.235 | 0.805 | 0.72 | 0.805 | 1.093 | 0.981 | 1.015 | 1.083 | 0.947 | 0.978 | 0.94 | 0.92 | 0.934 | 0.79 | 0.79 | 0.787 | 0.787
| CONNECTICUT | Single Unit Long-haul Truck, Diesel | CO | 5.184 | 5.231 | 5.234 | 5.079 | 5.24 | 5.193 | 5.115 | 5.091 | 5.113 | 5.141 | 5.161 | 3.316 | 3.338 | 3.335 | 3.324 | 0.829 | 0.742 | 0.829 | 1.129 | 1.01 | 1.045 | 1.113 | 0.974 | 1.004 | 0.966 | 0.947 | 0.961 | 0.814 | 0.814 | 0.811 | 0.811
| DELAWARE | Single Unit Long-haul Truck, Diesel | CO | 5.272 | 5.323 | 5.324 | 5.161 | 5.322 | 5.273 | 5.198 | 5.178 | 5.198 | 5.228 | 5.249 | 3.368 | 3.389 | 3.385 | 3.375 | 0.837 | 0.751 | 0.837 | 1.15 | 1.028 | 1.063 | 1.13 | 0.989 | 1.019 | 0.98 | 0.962 | 0.977 | 0.826 | 0.826 | 0.824 | 0.824
| DISTRICT OF COLUMBIA | Single Unit Long-haul Truck, Diesel | CO | 6.27 | 6.34 | 6.335 | 6.128 | 6.296 | 6.236 | 6.168 | 6.164 | 6.18 | 6.219 | 6.244 | 3.961 | 3.977 | 3.975 | 3.97 | 0.977 | 0.884 | 0.977 | 1.4 | 1.229 | 1.27 | 1.333 | 1.17 | 1.195 | 1.155 | 1.145 | 1.162 | 0.985 | 0.985 | 0.981 | 0.981
| FLORIDA | Single Unit Long-haul Truck, Diesel | CO | 5.402 | 5.455 | 5.456 | 5.288 | 5.45 | 5.4 | 5.325 | 5.306 | 5.326 | 5.357 | 5.379 | 3.445 | 3.465 | 3.462 | 3.453 | 0.857 | 0.769 | 0.856 | 1.184 | 1.054 | 1.091 | 1.157 | 1.013 | 1.043 | 1.004 | 0.987 | 1.002 | 0.848 | 0.848 | 0.845 | 0.845
| GEORGIA | Single Unit Long-haul Truck, Diesel | CO | 5.136 | 5.184 | 5.187 | 5.03 | 5.19 | 5.142 | 5.066 | 5.043 | 5.064 | 5.093 | 5.113 | 3.287 | 3.308 | 3.305 | 3.294 | 0.819 | 0.733 | 0.818 | 1.117 | 1 | 1.035 | 1.103 | 0.964 | 0.995 | 0.957 | 0.938 | 0.952 | 0.805 | 0.805 | 0.803 | 0.803
| HAWAII | Single Unit Long-haul Truck, Diesel | CO | 5.377 | 5.429 | 5.43 | 5.264 | 5.425 | 5.375 | 5.3 | 5.281 | 5.301 | 5.332 | 5.353 | 3.431 | 3.451 | 3.448 | 3.438 | 0.853 | 0.766 | 0.853 | 1.176 | 1.048 | 1.084 | 1.151 | 1.007 | 1.037 | 0.998 | 0.981 | 0.995 | 0.843 | 0.843 | 0.84 | 0.84
| IDAHO | Single Unit Long-haul Truck, Diesel | CO | 4.828 | 4.871 | 4.876 | 4.73 | 4.886 | 4.842 | 4.765 | 4.739 | 4.76 | 4.787 | 4.806 | 3.102 | 3.125 | 3.121 | 3.109 | 0.772 | 0.69 | 0.772 | 1.04 | 0.939 | 0.971 | 1.041 | 0.909 | 0.941 | 0.904 | 0.882 | 0.896 | 0.757 | 0.757 | 0.754 | 0.754
| ILLINOIS | Single Unit Long-haul Truck, Diesel | CO | 5.186 | 5.235 | 5.237 | 5.079 | 5.239 | 5.191 | 5.115 | 5.093 | 5.113 | 5.143 | 5.163 | 3.316 | 3.338 | 3.334 | 3.323 | 0.826 | 0.74 | 0.826 | 1.13 | 1.011 | 1.046 | 1.114 | 0.974 | 1.005 | 0.966 | 0.948 | 0.962 | 0.814 | 0.814 | 0.811 | 0.811
| INDIANA | Single Unit Long-haul Truck, Diesel | CO | 5.03 | 5.076 | 5.079 | 4.926 | 5.084 | 5.038 | 4.961 | 4.938 | 4.959 | 4.987 | 5.007 | 3.223 | 3.245 | 3.241 | 3.23 | 0.802 | 0.718 | 0.802 | 1.09 | 0.979 | 1.013 | 1.082 | 0.945 | 0.977 | 0.939 | 0.918 | 0.933 | 0.789 | 0.789 | 0.786 | 0.786
| IOWA | Single Unit Long-haul Truck, Diesel | CO | 4.797 | 4.841 | 4.845 | 4.699 | 4.855 | 4.81 | 4.734 | 4.708 | 4.73 | 4.756 | 4.775 | 3.084 | 3.107 | 3.103 | 3.091 | 0.767 | 0.685 | 0.767 | 1.031 | 0.931 | 0.964 | 1.034 | 0.902 | 0.935 | 0.897 | 0.874 | 0.888 | 0.751 | 0.751 | 0.748 | 0.748
| KANSAS | Single Unit Long-haul Truck, Diesel | CO | 4.814 | 4.856 | 4.861 | 4.716 | 4.872 | 4.828 | 4.751 | 4.724 | 4.746 | 4.772 | 4.791 | 3.094 | 3.117 | 3.113 | 3.1 | 0.771 | 0.689 | 0.771 | 1.036 | 0.935 | 0.968 | 1.038 | 0.906 | 0.939 | 0.901 | 0.879 | 0.893 | 0.754 | 0.754 | 0.752 | 0.752
| KENTUCKY | Single Unit Long-haul Truck, Diesel | CO | 4.8 | 4.842 | 4.847 | 4.703 | 4.86 | 4.816 | 4.738 | 4.711 | 4.733 | 4.759 | 4.778 | 3.085 | 3.108 | 3.105 | 3.092 | 0.769 | 0.687 | 0.769 | 1.034 | 0.933 | 0.966 | 1.036 | 0.904 | 0.937 | 0.9 | 0.877 | 0.891 | 0.753 | 0.753 | 0.75 | 0.75
| LOUISIANA | Single Unit Long-haul Truck, Diesel | CO | 5.015 | 5.061 | 5.064 | 4.912 | 5.07 | 5.024 | 4.947 | 4.923 | 4.945 | 4.973 | 4.992 | 3.214 | 3.236 | 3.232 | 3.221 | 0.8 | 0.716 | 0.8 | 1.087 | 0.976 | 1.01 | 1.079 | 0.943 | 0.974 | 0.936 | 0.916 | 0.93 | 0.787 | 0.787 | 0.784 | 0.784
| MAINE | Single Unit Long-haul Truck, Diesel | CO | 4.716 | 4.757 | 4.762 | 4.62 | 4.775 | 4.731 | 4.654 | 4.627 | 4.649 | 4.675 | 4.694 | 3.036 | 3.059 | 3.055 | 3.042 | 0.755 | 0.674 | 0.755 | 1.011 | 0.915 | 0.947 | 1.017 | 0.887 | 0.92 | 0.882 | 0.859 | 0.873 | 0.737 | 0.737 | 0.735 | 0.735
| MARYLAND | Single Unit Long-haul Truck, Diesel | CO | 5.176 | 5.223 | 5.226 | 5.07 | 5.23 | 5.183 | 5.106 | 5.083 | 5.104 | 5.133 | 5.153 | 3.311 | 3.333 | 3.329 | 3.318 | 0.826 | 0.74 | 0.826 | 1.127 | 1.009 | 1.043 | 1.111 | 0.972 | 1.003 | 0.964 | 0.945 | 0.96 | 0.812 | 0.812 | 0.809 | 0.809
| MASSACHUSETTS | Single Unit Long-haul Truck, Diesel | CO | 5.4 | 5.451 | 5.453 | 5.288 | 5.451 | 5.401 | 5.325 | 5.305 | 5.325 | 5.356 | 5.377 | 3.445 | 3.466 | 3.462 | 3.453 | 0.859 | 0.77 | 0.859 | 1.183 | 1.054 | 1.09 | 1.157 | 1.013 | 1.043 | 1.004 | 0.987 | 1.002 | 0.848 | 0.848 | 0.845 | 0.845
| MICHIGAN | Single Unit Long-haul Truck, Diesel | CO | 5.089 | 5.136 | 5.139 | 4.983 | 5.142 | 5.095 | 5.019 | 4.996 | 5.017 | 5.046 | 5.066 | 3.258 | 3.28 | 3.277 | 3.265 | 0.811 | 0.726 | 0.811 | 1.105 | 0.991 | 1.025 | 1.093 | 0.955 | 0.987 | 0.948 | 0.929 | 0.943 | 0.798 | 0.798 | 0.795 | 0.795
| MINNESOTA | Single Unit Long-haul Truck, Diesel | CO | 4.928 | 4.972 | 4.976 | 4.827 | 4.984 | 4.938 | 4.862 | 4.837 | 4.858 | 4.886 | 4.905 | 3.163 | 3.185 | 3.181 | 3.169 | 0.788 | 0.704 | 0.787 | 1.064 | 0.957 | 0.991 | 1.06 | 0.925 | 0.957 | 0.919 | 0.898 | 0.912 | 0.771 | 0.771 | 0.768 | 0.768
| MISSISSIPPI | Single Unit Long-haul Truck, Diesel | CO | 4.829 | 4.872 | 4.877 | 4.73 | 4.886 | 4.841 | 4.765 | 4.739 | 4.761 | 4.788 | 4.807 | 3.103 | 3.126 | 3.122 | 3.11 | 0.772 | 0.69 | 0.772 | 1.039 | 0.938 | 0.97 | 1.04 | 0.907 | 0.94 | 0.902 | 0.88 | 0.894 | 0.755 | 0.755 | 0.753 | 0.753
| MISSOURI | Single Unit Long-haul Truck, Diesel | CO | 4.746 | 4.786 | 4.792 | 4.652 | 4.809 | 4.766 | 4.687 | 4.658 | 4.68 | 4.706 | 4.724 | 3.054 | 3.077 | 3.073 | 3.06 | 0.764 | 0.681 | 0.763 | 1.021 | 0.923 | 0.955 | 1.025 | 0.895 | 0.928 | 0.891 | 0.868 | 0.882 | 0.745 | 0.745 | 0.742 | 0.742
| MONTANA | Single Unit Long-haul Truck, Diesel | CO | 4.667 | 4.708 | 4.713 | 4.572 | 4.727 | 4.684 | 4.607 | 4.579 | 4.601 | 4.627 | 4.645 | 3.006 | 3.029 | 3.025 | 3.012 | 0.748 | 0.668 | 0.748 | 1 | 0.906 | 0.937 | 1.008 | 0.879 | 0.912 | 0.875 | 0.852 | 0.865 | 0.731 | 0.731 | 0.728 | 0.728
| NEBRASKA | Single Unit Long-haul Truck, Diesel | CO | 4.762 | 4.804 | 4.809 | 4.665 | 4.821 | 4.777 | 4.7 | 4.673 | 4.695 | 4.721 | 4.74 | 3.063 | 3.086 | 3.082 | 3.069 | 0.763 | 0.681 | 0.763 | 1.024 | 0.925 | 0.957 | 1.027 | 0.897 | 0.93 | 0.892 | 0.869 | 0.883 | 0.746 | 0.746 | 0.744 | 0.744
| NEVADA | Single Unit Long-haul Truck, Diesel | CO | 5.208 | 5.257 | 5.259 | 5.1 | 5.261 | 5.212 | 5.136 | 5.114 | 5.135 | 5.165 | 5.185 | 3.329 | 3.351 | 3.347 | 3.337 | 0.829 | 0.743 | 0.829 | 1.136 | 1.016 | 1.05 | 1.118 | 0.978 | 1.009 | 0.971 | 0.952 | 0.966 | 0.818 | 0.818 | 0.815 | 0.815
| NEW HAMPSHIRE | Single Unit Long-haul Truck, Diesel | CO | 4.916 | 4.96 | 4.964 | 4.816 | 4.973 | 4.928 | 4.851 | 4.826 | 4.847 | 4.874 | 4.894 | 3.156 | 3.178 | 3.174 | 3.162 | 0.786 | 0.703 | 0.786 | 1.061 | 0.956 | 0.989 | 1.058 | 0.924 | 0.956 | 0.918 | 0.897 | 0.911 | 0.77 | 0.77 | 0.767 | 0.767
| NEW JERSEY | Single Unit Long-haul Truck, Diesel | CO | 5.356 | 5.406 | 5.408 | 5.245 | 5.408 | 5.358 | 5.282 | 5.261 | 5.282 | 5.312 | 5.333 | 3.418 | 3.439 | 3.436 | 3.426 | 0.853 | 0.764 | 0.853 | 1.172 | 1.045 | 1.081 | 1.148 | 1.005 | 1.035 | 0.996 | 0.979 | 0.993 | 0.841 | 0.841 | 0.838 | 0.838
| NEW MEXICO | Single Unit Long-haul Truck, Diesel | CO | 4.847 | 4.891 | 4.895 | 4.748 | 4.904 | 4.86 | 4.783 | 4.757 | 4.779 | 4.806 | 4.825 | 3.114 | 3.136 | 3.132 | 3.12 | 0.775 | 0.692 | 0.775 | 1.045 | 0.942 | 0.975 | 1.045 | 0.912 | 0.945 | 0.907 | 0.885 | 0.899 | 0.76 | 0.76 | 0.757 | 0.757
| NEW YORK | Single Unit Long-haul Truck, Diesel | CO | 5.166 | 5.213 | 5.216 | 5.06 | 5.22 | 5.173 | 5.096 | 5.073 | 5.094 | 5.123 | 5.143 | 3.305 | 3.326 | 3.323 | 3.312 | 0.824 | 0.738 | 0.824 | 1.125 | 1.007 | 1.041 | 1.109 | 0.97 | 1.001 | 0.963 | 0.944 | 0.958 | 0.811 | 0.811 | 0.808 | 0.808
| NORTH CAROLINA | Single Unit Long-haul Truck, Diesel | CO | 5.051 | 5.097 | 5.1 | 4.947 | 5.106 | 5.059 | 4.983 | 4.959 | 4.98 | 5.008 | 5.028 | 3.236 | 3.258 | 3.254 | 3.243 | 0.806 | 0.721 | 0.806 | 1.095 | 0.983 | 1.017 | 1.086 | 0.949 | 0.98 | 0.942 | 0.922 | 0.936 | 0.792 | 0.792 | 0.789 | 0.789
| NORTH DAKOTA | Single Unit Long-haul Truck, Diesel | CO | 4.701 | 4.743 | 4.747 | 4.605 | 4.76 | 4.716 | 4.639 | 4.613 | 4.634 | 4.66 | 4.679 | 3.027 | 3.05 | 3.046 | 3.033 | 0.753 | 0.672 | 0.752 | 1.007 | 0.912 | 0.944 | 1.014 | 0.884 | 0.917 | 0.88 | 0.856 | 0.87 | 0.735 | 0.735 | 0.732 | 0.732
| OHIO | Single Unit Long-haul Truck, Diesel | CO | 5.021 | 5.066 | 5.07 | 4.918 | 5.077 | 5.031 | 4.954 | 4.929 | 4.951 | 4.979 | 4.998 | 3.218 | 3.24 | 3.237 | 3.225 | 0.803 | 0.718 | 0.802 | 1.089 | 0.977 | 1.011 | 1.08 | 0.944 | 0.975 | 0.937 | 0.917 | 0.931 | 0.788 | 0.788 | 0.785 | 0.785
| OKLAHOMA | Single Unit Long-haul Truck, Diesel | CO | 4.843 | 4.886 | 4.891 | 4.745 | 4.901 | 4.856 | 4.779 | 4.754 | 4.775 | 4.802 | 4.821 | 3.112 | 3.135 | 3.131 | 3.119 | 0.775 | 0.692 | 0.775 | 1.043 | 0.941 | 0.973 | 1.043 | 0.91 | 0.943 | 0.905 | 0.883 | 0.897 | 0.758 | 0.758 | 0.756 | 0.756
| OREGON | Single Unit Long-haul Truck, Diesel | CO | 5.025 | 5.071 | 5.075 | 4.921 | 5.079 | 5.033 | 4.957 | 4.933 | 4.954 | 4.983 | 5.002 | 3.22 | 3.242 | 3.238 | 3.227 | 0.801 | 0.717 | 0.801 | 1.089 | 0.978 | 1.012 | 1.08 | 0.944 | 0.975 | 0.937 | 0.917 | 0.931 | 0.788 | 0.788 | 0.785 | 0.785
| PENNSYLVANIA | Single Unit Long-haul Truck, Diesel | CO | 5.034 | 5.08 | 5.083 | 4.931 | 5.089 | 5.043 | 4.966 | 4.942 | 4.963 | 4.992 | 5.011 | 3.225 | 3.247 | 3.244 | 3.232 | 0.804 | 0.719 | 0.803 | 1.092 | 0.98 | 1.014 | 1.083 | 0.947 | 0.978 | 0.94 | 0.92 | 0.934 | 0.79 | 0.79 | 0.787 | 0.787
| RHODE ISLAND | Single Unit Long-haul Truck, Diesel | CO | 5.249 | 5.298 | 5.3 | 5.141 | 5.303 | 5.254 | 5.178 | 5.155 | 5.176 | 5.206 | 5.226 | 3.354 | 3.376 | 3.372 | 3.362 | 0.837 | 0.75 | 0.837 | 1.146 | 1.024 | 1.059 | 1.126 | 0.986 | 1.016 | 0.977 | 0.959 | 0.974 | 0.824 | 0.824 | 0.821 | 0.821
| SOUTH CAROLINA | Single Unit Long-haul Truck, Diesel | CO | 4.956 | 5.001 | 5.005 | 4.854 | 5.011 | 4.966 | 4.889 | 4.865 | 4.886 | 4.914 | 4.934 | 3.179 | 3.201 | 3.197 | 3.185 | 0.791 | 0.708 | 0.791 | 1.072 | 0.964 | 0.998 | 1.067 | 0.932 | 0.964 | 0.926 | 0.905 | 0.919 | 0.777 | 0.777 | 0.774 | 0.774
| SOUTH DAKOTA | Single Unit Long-haul Truck, Diesel | CO | 4.612 | 4.651 | 4.657 | 4.519 | 4.674 | 4.632 | 4.554 | 4.525 | 4.547 | 4.572 | 4.59 | 2.973 | 2.997 | 2.993 | 2.979 | 0.741 | 0.66 | 0.741 | 0.986 | 0.895 | 0.926 | 0.997 | 0.869 | 0.903 | 0.866 | 0.842 | 0.856 | 0.723 | 0.723 | 0.72 | 0.72
| TENNESSEE | Single Unit Long-haul Truck, Diesel | CO | 5.053 | 5.099 | 5.102 | 4.949 | 5.108 | 5.061 | 4.984 | 4.961 | 4.982 | 5.01 | 5.03 | 3.236 | 3.258 | 3.255 | 3.244 | 0.806 | 0.722 | 0.806 | 1.097 | 0.984 | 1.018 | 1.086 | 0.95 | 0.981 | 0.943 | 0.923 | 0.937 | 0.793 | 0.793 | 0.79 | 0.79
| TEXAS | Single Unit Long-haul Truck, Diesel | CO | 5.081 | 5.128 | 5.131 | 4.977 | 5.136 | 5.089 | 5.013 | 4.989 | 5.01 | 5.039 | 5.059 | 3.254 | 3.276 | 3.273 | 3.261 | 0.811 | 0.726 | 0.811 | 1.103 | 0.989 | 1.023 | 1.092 | 0.954 | 0.985 | 0.947 | 0.927 | 0.942 | 0.797 | 0.797 | 0.794 | 0.794
| UTAH | Single Unit Long-haul Truck, Diesel | CO | 5.034 | 5.079 | 5.083 | 4.931 | 5.09 | 5.044 | 4.967 | 4.942 | 4.963 | 4.991 | 5.011 | 3.225 | 3.247 | 3.244 | 3.232 | 0.805 | 0.72 | 0.804 | 1.092 | 0.98 | 1.014 | 1.083 | 0.947 | 0.978 | 0.94 | 0.92 | 0.934 | 0.79 | 0.79 | 0.787 | 0.787
| VERMONT | Single Unit Long-haul Truck, Diesel | CO | 4.65 | 4.691 | 4.696 | 4.556 | 4.711 | 4.668 | 4.59 | 4.563 | 4.585 | 4.61 | 4.629 | 2.997 | 3.02 | 3.016 | 3.003 | 0.746 | 0.665 | 0.746 | 0.995 | 0.902 | 0.933 | 1.004 | 0.875 | 0.909 | 0.871 | 0.848 | 0.861 | 0.727 | 0.727 | 0.725 | 0.725
| VIRGINIA | Single Unit Long-haul Truck, Diesel | CO | 4.968 | 5.013 | 5.017 | 4.867 | 5.025 | 4.979 | 4.902 | 4.877 | 4.899 | 4.926 | 4.946 | 3.186 | 3.209 | 3.205 | 3.193 | 0.795 | 0.71 | 0.794 | 1.075 | 0.967 | 1 | 1.069 | 0.934 | 0.966 | 0.928 | 0.907 | 0.921 | 0.779 | 0.779 | 0.776 | 0.776
| WASHINGTON | Single Unit Long-haul Truck, Diesel | CO | 5.023 | 5.068 | 5.072 | 4.921 | 5.08 | 5.034 | 4.957 | 4.932 | 4.953 | 4.981 | 5.001 | 3.219 | 3.242 | 3.238 | 3.226 | 0.803 | 0.718 | 0.803 | 1.09 | 0.978 | 1.012 | 1.081 | 0.945 | 0.976 | 0.938 | 0.918 | 0.932 | 0.788 | 0.788 | 0.786 | 0.786
| WEST VIRGINIA | Single Unit Long-haul Truck, Diesel | CO | 4.814 | 4.857 | 4.861 | 4.716 | 4.872 | 4.828 | 4.751 | 4.725 | 4.746 | 4.773 | 4.792 | 3.094 | 3.118 | 3.114 | 3.101 | 0.771 | 0.688 | 0.77 | 1.036 | 0.935 | 0.968 | 1.037 | 0.905 | 0.938 | 0.9 | 0.878 | 0.892 | 0.754 | 0.754 | 0.751 | 0.751
| WISCONSIN | Single Unit Long-haul Truck, Diesel | CO | 4.856 | 4.899 | 4.903 | 4.756 | 4.913 | 4.868 | 4.791 | 4.766 | 4.787 | 4.814 | 4.833 | 3.119 | 3.142 | 3.138 | 3.126 | 0.777 | 0.694 | 0.776 | 1.046 | 0.943 | 0.976 | 1.046 | 0.912 | 0.945 | 0.907 | 0.885 | 0.899 | 0.76 | 0.76 | 0.757 | 0.757
| WYOMING | Single Unit Long-haul Truck, Diesel | CO | 4.627 | 4.666 | 4.672 | 4.534 | 4.689 | 4.646 | 4.568 | 4.539 | 4.562 | 4.587 | 4.605 | 2.982 | 3.005 | 3.001 | 2.988 | 0.743 | 0.662 | 0.743 | 0.991 | 0.898 | 0.93 | 1.001 | 0.873 | 0.907 | 0.87 | 0.846 | 0.859 | 0.726 | 0.726 | 0.723 | 0.723
| ALABAMA | Single Unit Long-haul Truck, Gasoline | CO | 73.258 | 49.605 | 49.89 | 57.849 | 58.476 | 44.651 | 17.627 | 16.867 | 18.312 | 13.675 | 13.866 | 13.734 | 13.643 | 13.976 | 14.077 | 14.243 | 11.695 | 11.048 | 6.821 | 7.355 | 8.3 | 9.352 | 10.158 | 10.136 | 10.136 | 4.355 | 3.962 | 3.831 | 3.728 | 3.571 | 3.467
| ALASKA | Single Unit Long-haul Truck, Gasoline | CO | 101.488 | 68.97 | 72.072 | 83.518 | 84.326 | 64.695 | 25.469 | 24.417 | 26.521 | 13.639 | 13.879 | 13.75 | 13.622 | 13.949 | 14.164 | 14.336 | 11.17 | 10.399 | 6.559 | 7.052 | 7.923 | 8.89 | 9.627 | 9.587 | 9.587 | 4.182 | 3.811 | 3.665 | 3.568 | 3.421 | 3.324
| ARIZONA | Single Unit Long-haul Truck, Gasoline | CO | 70.972 | 47.97 | 50.264 | 58.244 | 59.045 | 44.722 | 17.789 | 16.993 | 18.541 | 13.519 | 13.73 | 13.595 | 13.491 | 13.831 | 13.969 | 14.141 | 11.376 | 10.657 | 6.51 | 7.01 | 7.894 | 8.876 | 9.626 | 9.598 | 9.598 | 4.141 | 3.766 | 3.633 | 3.535 | 3.386 | 3.287
| ARKANSAS | Single Unit Long-haul Truck, Gasoline | CO | 70.137 | 47.714 | 48.073 | 55.713 | 56.176 | 43.278 | 16.941 | 16.24 | 17.563 | 13.622 | 13.801 | 13.676 | 13.591 | 13.909 | 14 | 14.158 | 11.714 | 11.117 | 6.98 | 7.534 | 8.515 | 9.607 | 10.443 | 10.422 | 10.422 | 4.468 | 4.068 | 3.937 | 3.831 | 3.67 | 3.564
| CALIFORNIA | Single Unit Long-haul Truck, Gasoline | CO | 69.285 | 46.934 | 50.829 | 58.824 | 59.686 | 45.177 | 18.064 | 17.263 | 18.858 | 12.571 | 12.78 | 12.656 | 12.549 | 12.863 | 13.022 | 13.183 | 10.448 | 9.752 | 5.979 | 6.438 | 7.247 | 8.146 | 8.832 | 8.801 | 8.801 | 3.811 | 3.468 | 3.34 | 3.25 | 3.114 | 3.024
| COLORADO | Single Unit Long-haul Truck, Gasoline | CO | 70.569 | 47.838 | 48.095 | 55.702 | 56.364 | 42.984 | 17.035 | 16.296 | 17.718 | 13.583 | 13.786 | 13.655 | 13.555 | 13.886 | 14.015 | 14.182 | 11.49 | 10.811 | 6.69 | 7.208 | 8.125 | 9.145 | 9.926 | 9.899 | 9.899 | 4.268 | 3.885 | 3.751 | 3.65 | 3.497 | 3.396
| CONNECTICUT | Single Unit Long-haul Truck, Gasoline | CO | 75.967 | 51.316 | 51.47 | 59.549 | 60.505 | 45.617 | 18.369 | 17.546 | 19.197 | 13.458 | 13.679 | 13.545 | 13.433 | 13.772 | 13.933 | 14.107 | 11.221 | 10.476 | 6.372 | 6.857 | 7.714 | 8.668 | 9.398 | 9.367 | 9.367 | 4.059 | 3.692 | 3.558 | 3.462 | 3.318 | 3.222
| DELAWARE | Single Unit Long-haul Truck, Gasoline | CO | 76.7 | 51.551 | 51.676 | 59.934 | 60.886 | 45.735 | 18.394 | 17.549 | 19.187 | 13.404 | 13.618 | 13.481 | 13.374 | 13.722 | 13.861 | 14.037 | 11.255 | 10.516 | 6.309 | 6.787 | 7.633 | 8.576 | 9.299 | 9.272 | 9.272 | 4.012 | 3.647 | 3.518 | 3.422 | 3.278 | 3.183
| DISTRICT OF COLUMBIA | Single Unit Long-haul Truck, Gasoline | CO | 87.638 | 57.354 | 56.922 | 66.279 | 68.245 | 48.704 | 20.508 | 19.357 | 21.583 | 14.956 | 15.241 | 15.055 | 14.915 | 15.385 | 15.563 | 15.8 | 12.337 | 11.258 | 6.026 | 6.431 | 7.152 | 7.957 | 8.581 | 8.551 | 8.551 | 3.751 | 3.391 | 3.259 | 3.165 | 3.032 | 2.937
| FLORIDA | Single Unit Long-haul Truck, Gasoline | CO | 77.579 | 52.003 | 52.066 | 60.39 | 61.462 | 45.889 | 18.523 | 17.645 | 19.356 | 14.413 | 14.639 | 14.487 | 14.378 | 14.762 | 14.893 | 15.086 | 12.166 | 11.359 | 6.724 | 7.229 | 8.124 | 9.12 | 9.885 | 9.859 | 9.859 | 4.259 | 3.867 | 3.733 | 3.629 | 3.476 | 3.373
| GEORGIA | Single Unit Long-haul Truck, Gasoline | CO | 74.625 | 50.398 | 50.606 | 58.646 | 59.445 | 45.035 | 17.948 | 17.151 | 18.698 | 13.955 | 14.161 | 14.023 | 13.923 | 14.273 | 14.39 | 14.566 | 11.856 | 11.15 | 6.797 | 7.322 | 8.251 | 9.285 | 10.078 | 10.054 | 10.054 | 4.33 | 3.937 | 3.804 | 3.701 | 3.545 | 3.442
| HAWAII | Single Unit Long-haul Truck, Gasoline | CO | 74.629 | 49.978 | 50.018 | 58.015 | 59.085 | 44.017 | 17.868 | 17.017 | 18.66 | 15.165 | 15.403 | 15.243 | 15.128 | 15.533 | 15.669 | 15.872 | 12.81 | 11.968 | 7.047 | 7.579 | 8.523 | 9.576 | 10.385 | 10.359 | 10.359 | 4.475 | 4.065 | 3.923 | 3.815 | 3.655 | 3.547
| IDAHO | Single Unit Long-haul Truck, Gasoline | CO | 68.896 | 47.001 | 47.408 | 54.933 | 55.293 | 42.844 | 16.645 | 15.969 | 17.234 | 13.109 | 13.285 | 13.167 | 13.081 | 13.382 | 13.484 | 13.634 | 11.216 | 10.638 | 6.764 | 7.299 | 8.246 | 9.298 | 10.102 | 10.08 | 10.08 | 4.328 | 3.942 | 3.812 | 3.711 | 3.554 | 3.453
| ILLINOIS | Single Unit Long-haul Truck, Gasoline | CO | 76.234 | 51.455 | 51.648 | 59.849 | 60.697 | 45.911 | 18.326 | 17.506 | 19.107 | 13.554 | 13.764 | 13.629 | 13.525 | 13.867 | 14.003 | 14.176 | 11.416 | 10.695 | 6.515 | 7.011 | 7.89 | 8.868 | 9.617 | 9.59 | 9.59 | 4.143 | 3.768 | 3.636 | 3.538 | 3.389 | 3.29
| INDIANA | Single Unit Long-haul Truck, Gasoline | CO | 74.463 | 50.461 | 50.751 | 58.822 | 59.466 | 45.424 | 17.935 | 17.164 | 18.644 | 13.783 | 13.976 | 13.844 | 13.751 | 14.087 | 14.192 | 14.359 | 11.772 | 11.114 | 6.876 | 7.411 | 8.359 | 9.413 | 10.22 | 10.198 | 10.198 | 4.385 | 3.99 | 3.858 | 3.754 | 3.596 | 3.491
| IOWA | Single Unit Long-haul Truck, Gasoline | CO | 69.262 | 47.207 | 47.615 | 55.203 | 55.555 | 43.032 | 16.758 | 16.082 | 17.337 | 13.442 | 13.611 | 13.49 | 13.411 | 13.718 | 13.797 | 13.95 | 11.615 | 11.059 | 7 | 7.56 | 8.55 | 9.651 | 10.496 | 10.477 | 10.477 | 4.488 | 4.088 | 3.958 | 3.853 | 3.69 | 3.585
| KANSAS | Single Unit Long-haul Truck, Gasoline | CO | 69.423 | 47.378 | 47.783 | 55.342 | 55.729 | 43.156 | 16.8 | 16.12 | 17.409 | 13.533 | 13.709 | 13.586 | 13.503 | 13.812 | 13.904 | 14.058 | 11.64 | 11.063 | 7.023 | 7.583 | 8.573 | 9.673 | 10.514 | 10.493 | 10.493 | 4.497 | 4.095 | 3.964 | 3.858 | 3.695 | 3.589
| KENTUCKY | Single Unit Long-haul Truck, Gasoline | CO | 72.081 | 49.263 | 49.712 | 57.572 | 57.924 | 44.987 | 17.424 | 16.727 | 18.057 | 13.292 | 13.466 | 13.347 | 13.263 | 13.565 | 13.66 | 13.811 | 11.411 | 10.841 | 6.927 | 7.48 | 8.454 | 9.536 | 10.362 | 10.34 | 10.34 | 4.432 | 4.036 | 3.905 | 3.801 | 3.641 | 3.536
| LOUISIANA | Single Unit Long-haul Truck, Gasoline | CO | 73.355 | 49.74 | 50.035 | 57.981 | 58.608 | 44.803 | 17.658 | 16.9 | 18.357 | 13.715 | 13.908 | 13.777 | 13.684 | 14.017 | 14.124 | 14.29 | 11.705 | 11.05 | 6.85 | 7.387 | 8.335 | 9.389 | 10.195 | 10.172 | 10.172 | 4.371 | 3.976 | 3.844 | 3.741 | 3.583 | 3.479
| MAINE | Single Unit Long-haul Truck, Gasoline | CO | 69.996 | 47.827 | 48.287 | 55.968 | 56.246 | 43.778 | 16.992 | 16.326 | 17.562 | 12.629 | 12.792 | 12.68 | 12.603 | 12.885 | 12.972 | 13.113 | 10.866 | 10.349 | 6.616 | 7.147 | 8.086 | 9.132 | 9.932 | 9.912 | 9.912 | 4.25 | 3.874 | 3.749 | 3.65 | 3.497 | 3.398
| MARYLAND | Single Unit Long-haul Truck, Gasoline | CO | 75.726 | 51.13 | 51.3 | 59.398 | 60.301 | 45.526 | 18.261 | 17.443 | 19.062 | 13.462 | 13.677 | 13.543 | 13.435 | 13.775 | 13.923 | 14.096 | 11.279 | 10.549 | 6.418 | 6.908 | 7.776 | 8.741 | 9.479 | 9.45 | 9.45 | 4.087 | 3.718 | 3.585 | 3.488 | 3.342 | 3.245
| MASSACHUSETTS | Single Unit Long-haul Truck, Gasoline | CO | 78.344 | 52.578 | 52.612 | 60.932 | 62.104 | 46.268 | 18.832 | 17.944 | 19.72 | 13.793 | 14.029 | 13.884 | 13.765 | 14.131 | 14.299 | 14.486 | 11.458 | 10.64 | 6.313 | 6.782 | 7.611 | 8.535 | 9.244 | 9.212 | 9.212 | 4.003 | 3.638 | 3.504 | 3.408 | 3.266 | 3.17
| MICHIGAN | Single Unit Long-haul Truck, Gasoline | CO | 74.695 | 50.507 | 50.744 | 58.811 | 59.553 | 45.255 | 18.005 | 17.216 | 18.735 | 13.988 | 14.188 | 14.051 | 13.955 | 14.301 | 14.41 | 14.583 | 11.931 | 11.245 | 6.888 | 7.42 | 8.364 | 9.415 | 10.222 | 10.199 | 10.199 | 4.391 | 3.995 | 3.862 | 3.757 | 3.599 | 3.495
| MINNESOTA | Single Unit Long-haul Truck, Gasoline | CO | 74.008 | 50.24 | 50.563 | 58.592 | 59.178 | 45.355 | 17.927 | 17.174 | 18.606 | 13.641 | 13.833 | 13.705 | 13.611 | 13.936 | 14.049 | 14.212 | 11.625 | 10.989 | 6.842 | 7.379 | 8.329 | 9.388 | 10.201 | 10.177 | 10.177 | 4.381 | 3.989 | 3.856 | 3.753 | 3.596 | 3.493
| MISSISSIPPI | Single Unit Long-haul Truck, Gasoline | CO | 71.063 | 48.363 | 48.753 | 56.526 | 56.939 | 43.969 | 17.172 | 16.471 | 17.782 | 13.3 | 13.472 | 13.351 | 13.269 | 13.577 | 13.663 | 13.815 | 11.455 | 10.888 | 6.856 | 7.404 | 8.373 | 9.453 | 10.279 | 10.259 | 10.259 | 4.395 | 4.003 | 3.875 | 3.771 | 3.612 | 3.508
| MISSOURI | Single Unit Long-haul Truck, Gasoline | CO | 69.741 | 47.802 | 48.258 | 55.816 | 56.153 | 43.716 | 16.933 | 16.266 | 17.56 | 13.171 | 13.347 | 13.232 | 13.145 | 13.438 | 13.546 | 13.694 | 11.255 | 10.688 | 6.883 | 7.433 | 8.403 | 9.481 | 10.302 | 10.278 | 10.278 | 4.408 | 4.016 | 3.884 | 3.781 | 3.621 | 3.518
| MONTANA | Single Unit Long-haul Truck, Gasoline | CO | 67.122 | 46.006 | 46.503 | 53.885 | 54.059 | 42.327 | 16.278 | 15.65 | 16.803 | 12.785 | 12.946 | 12.836 | 12.759 | 13.038 | 13.125 | 13.264 | 11.017 | 10.509 | 6.799 | 7.346 | 8.313 | 9.388 | 10.209 | 10.188 | 10.188 | 4.364 | 3.978 | 3.851 | 3.749 | 3.591 | 3.489
| NEBRASKA | Single Unit Long-haul Truck, Gasoline | CO | 69.088 | 47.23 | 47.676 | 55.227 | 55.532 | 43.191 | 16.728 | 16.063 | 17.311 | 13.433 | 13.602 | 13.483 | 13.403 | 13.705 | 13.789 | 13.939 | 11.591 | 11.04 | 7.059 | 7.624 | 8.623 | 9.732 | 10.581 | 10.561 | 10.561 | 4.522 | 4.12 | 3.989 | 3.882 | 3.718 | 3.612
| NEVADA | Single Unit Long-haul Truck, Gasoline | CO | 73.128 | 49.332 | 49.507 | 57.371 | 58.203 | 43.974 | 17.542 | 16.746 | 18.286 | 14.749 | 14.971 | 14.823 | 14.715 | 15.09 | 15.221 | 15.409 | 12.493 | 11.721 | 7.114 | 7.659 | 8.623 | 9.695 | 10.515 | 10.489 | 10.489 | 4.521 | 4.11 | 3.969 | 3.861 | 3.698 | 3.59
| NEW HAMPSHIRE | Single Unit Long-haul Truck, Gasoline | CO | 72.648 | 49.378 | 49.711 | 57.584 | 58.141 | 44.635 | 17.596 | 16.863 | 18.271 | 13.015 | 13.201 | 13.079 | 12.988 | 13.296 | 13.41 | 13.565 | 11.063 | 10.451 | 6.538 | 7.051 | 7.959 | 8.969 | 9.743 | 9.719 | 9.719 | 4.184 | 3.811 | 3.682 | 3.584 | 3.434 | 3.335
| NEW JERSEY | Single Unit Long-haul Truck, Gasoline | CO | 77.852 | 52.315 | 52.378 | 60.654 | 61.774 | 46.145 | 18.717 | 17.842 | 19.59 | 13.713 | 13.946 | 13.803 | 13.686 | 14.046 | 14.212 | 14.396 | 11.402 | 10.6 | 6.324 | 6.796 | 7.633 | 8.564 | 9.277 | 9.246 | 9.246 | 4.013 | 3.648 | 3.513 | 3.417 | 3.275 | 3.179
| NEW MEXICO | Single Unit Long-haul Truck, Gasoline | CO | 69.963 | 47.676 | 48.075 | 55.719 | 56.107 | 43.401 | 16.88 | 16.19 | 17.486 | 13.564 | 13.739 | 13.615 | 13.532 | 13.846 | 13.932 | 14.088 | 11.684 | 11.102 | 7.023 | 7.582 | 8.569 | 9.667 | 10.506 | 10.486 | 10.486 | 4.493 | 4.091 | 3.96 | 3.854 | 3.691 | 3.585
| NEW YORK | Single Unit Long-haul Truck, Gasoline | CO | 75.068 | 50.71 | 50.893 | 58.934 | 59.798 | 45.213 | 18.103 | 17.295 | 18.885 | 13.672 | 13.885 | 13.749 | 13.644 | 13.988 | 14.126 | 14.3 | 11.511 | 10.787 | 6.574 | 7.076 | 7.964 | 8.954 | 9.712 | 9.684 | 9.684 | 4.185 | 3.806 | 3.673 | 3.574 | 3.424 | 3.324
| NORTH CAROLINA | Single Unit Long-haul Truck, Gasoline | CO | 73.685 | 49.888 | 50.147 | 58.109 | 58.804 | 44.792 | 17.753 | 16.983 | 18.47 | 13.793 | 13.99 | 13.857 | 13.762 | 14.1 | 14.211 | 14.38 | 11.753 | 11.082 | 6.824 | 7.356 | 8.296 | 9.343 | 10.145 | 10.122 | 10.122 | 4.354 | 3.961 | 3.829 | 3.725 | 3.568 | 3.465
| NORTH DAKOTA | Single Unit Long-haul Truck, Gasoline | CO | 71.449 | 48.838 | 49.322 | 57.179 | 57.431 | 44.765 | 17.344 | 16.666 | 17.911 | 13.137 | 13.303 | 13.188 | 13.109 | 13.401 | 13.487 | 13.632 | 11.329 | 10.801 | 6.918 | 7.473 | 8.457 | 9.551 | 10.389 | 10.369 | 10.369 | 4.444 | 4.051 | 3.922 | 3.818 | 3.658 | 3.554
| OHIO | Single Unit Long-haul Truck, Gasoline | CO | 74.464 | 50.513 | 50.796 | 58.823 | 59.504 | 45.431 | 17.985 | 17.214 | 18.716 | 13.948 | 14.145 | 14.012 | 13.917 | 14.255 | 14.366 | 14.535 | 11.895 | 11.226 | 6.952 | 7.494 | 8.452 | 9.517 | 10.334 | 10.311 | 10.311 | 4.435 | 4.036 | 3.901 | 3.796 | 3.636 | 3.531
| OKLAHOMA | Single Unit Long-haul Truck, Gasoline | CO | 69.764 | 47.494 | 47.865 | 55.467 | 55.906 | 43.129 | 16.873 | 16.18 | 17.485 | 13.565 | 13.742 | 13.618 | 13.534 | 13.849 | 13.938 | 14.094 | 11.674 | 11.09 | 6.979 | 7.536 | 8.52 | 9.616 | 10.455 | 10.434 | 10.434 | 4.472 | 4.072 | 3.941 | 3.836 | 3.674 | 3.569
| OREGON | Single Unit Long-haul Truck, Gasoline | CO | 70.463 | 47.736 | 48.006 | 55.644 | 56.26 | 42.953 | 16.977 | 16.242 | 17.635 | 13.483 | 13.68 | 13.55 | 13.454 | 13.783 | 13.901 | 14.066 | 11.45 | 10.789 | 6.675 | 7.194 | 8.112 | 9.134 | 9.917 | 9.892 | 9.892 | 4.261 | 3.877 | 3.746 | 3.645 | 3.492 | 3.391
| PENNSYLVANIA | Single Unit Long-haul Truck, Gasoline | CO | 74.106 | 50.267 | 50.558 | 58.564 | 59.218 | 45.248 | 17.862 | 17.094 | 18.582 | 13.646 | 13.842 | 13.712 | 13.616 | 13.948 | 14.063 | 14.23 | 11.605 | 10.939 | 6.787 | 7.314 | 8.246 | 9.282 | 10.075 | 10.051 | 10.051 | 4.326 | 3.936 | 3.804 | 3.701 | 3.545 | 3.443
| RHODE ISLAND | Single Unit Long-haul Truck, Gasoline | CO | 76.696 | 51.703 | 51.834 | 60.014 | 60.999 | 45.878 | 18.48 | 17.64 | 19.313 | 13.521 | 13.743 | 13.606 | 13.494 | 13.841 | 13.998 | 14.175 | 11.283 | 10.524 | 6.362 | 6.842 | 7.692 | 8.638 | 9.362 | 9.332 | 9.332 | 4.044 | 3.678 | 3.545 | 3.449 | 3.304 | 3.208
| SOUTH CAROLINA | Single Unit Long-haul Truck, Gasoline | CO | 72.683 | 49.358 | 49.695 | 57.603 | 58.138 | 44.636 | 17.5 | 16.762 | 18.166 | 13.576 | 13.761 | 13.633 | 13.545 | 13.869 | 13.967 | 14.129 | 11.627 | 11.003 | 6.869 | 7.41 | 8.366 | 9.429 | 10.242 | 10.22 | 10.22 | 4.387 | 3.992 | 3.861 | 3.757 | 3.599 | 3.495
| SOUTH DAKOTA | Single Unit Long-haul Truck, Gasoline | CO | 70.742 | 48.619 | 49.187 | 56.964 | 57.085 | 44.89 | 17.183 | 16.537 | 17.738 | 13.04 | 13.201 | 13.091 | 13.013 | 13.292 | 13.381 | 13.52 | 11.242 | 10.738 | 7.01 | 7.577 | 8.578 | 9.69 | 10.538 | 10.517 | 10.517 | 4.502 | 4.104 | 3.973 | 3.869 | 3.705 | 3.601
| TENNESSEE | Single Unit Long-haul Truck, Gasoline | CO | 74.371 | 50.388 | 50.66 | 58.694 | 59.381 | 45.282 | 17.909 | 17.133 | 18.635 | 13.902 | 14.1 | 13.966 | 13.87 | 14.21 | 14.321 | 14.491 | 11.852 | 11.177 | 6.901 | 7.438 | 8.388 | 9.444 | 10.253 | 10.229 | 10.229 | 4.399 | 4.002 | 3.868 | 3.764 | 3.605 | 3.5
| TEXAS | Single Unit Long-haul Truck, Gasoline | CO | 71.718 | 48.507 | 48.732 | 56.461 | 57.19 | 43.443 | 17.276 | 16.518 | 17.986 | 13.353 | 13.554 | 13.423 | 13.325 | 13.655 | 13.78 | 13.946 | 11.296 | 10.619 | 6.515 | 7.021 | 7.916 | 8.912 | 9.673 | 9.648 | 9.648 | 4.157 | 3.782 | 3.652 | 3.553 | 3.404 | 3.305
| UTAH | Single Unit Long-haul Truck, Gasoline | CO | 70.811 | 48.052 | 48.324 | 55.951 | 56.598 | 43.225 | 17.085 | 16.347 | 17.775 | 13.597 | 13.8 | 13.669 | 13.569 | 13.899 | 14.03 | 14.197 | 11.492 | 10.81 | 6.716 | 7.236 | 8.156 | 9.178 | 9.959 | 9.932 | 9.932 | 4.282 | 3.897 | 3.763 | 3.661 | 3.507 | 3.406
| VERMONT | Single Unit Long-haul Truck, Gasoline | CO | 68.515 | 46.942 | 47.442 | 54.973 | 55.165 | 43.158 | 16.651 | 16.012 | 17.191 | 12.957 | 13.114 | 13.002 | 12.929 | 13.211 | 13.286 | 13.426 | 11.225 | 10.73 | 6.92 | 7.48 | 8.47 | 9.571 | 10.414 | 10.395 | 10.395 | 4.448 | 4.054 | 3.927 | 3.824 | 3.662 | 3.559
| VIRGINIA | Single Unit Long-haul Truck, Gasoline | CO | 73.222 | 49.742 | 50.059 | 57.977 | 58.577 | 44.887 | 17.681 | 16.934 | 18.381 | 13.277 | 13.469 | 13.344 | 13.249 | 13.567 | 13.685 | 13.845 | 11.272 | 10.633 | 6.637 | 7.156 | 8.075 | 9.096 | 9.876 | 9.851 | 9.851 | 4.239 | 3.859 | 3.728 | 3.628 | 3.475 | 3.375
| WASHINGTON | Single Unit Long-haul Truck, Gasoline | CO | 71.034 | 48.211 | 48.485 | 56.135 | 56.782 | 43.374 | 17.154 | 16.415 | 17.846 | 13.574 | 13.776 | 13.647 | 13.547 | 13.875 | 14.005 | 14.172 | 11.478 | 10.802 | 6.712 | 7.232 | 8.152 | 9.175 | 9.957 | 9.93 | 9.93 | 4.281 | 3.896 | 3.762 | 3.661 | 3.508 | 3.406
| WEST VIRGINIA | Single Unit Long-haul Truck, Gasoline | CO | 71.66 | 48.847 | 49.251 | 57.064 | 57.478 | 44.445 | 17.355 | 16.653 | 17.982 | 13.433 | 13.607 | 13.486 | 13.403 | 13.712 | 13.8 | 13.954 | 11.563 | 10.992 | 6.95 | 7.504 | 8.485 | 9.576 | 10.412 | 10.391 | 10.391 | 4.454 | 4.057 | 3.927 | 3.822 | 3.661 | 3.556
| WISCONSIN | Single Unit Long-haul Truck, Gasoline | CO | 72.986 | 49.673 | 50.053 | 58.004 | 58.473 | 45.083 | 17.678 | 16.953 | 18.323 | 13.212 | 13.394 | 13.273 | 13.184 | 13.491 | 13.599 | 13.753 | 11.278 | 10.682 | 6.725 | 7.256 | 8.196 | 9.243 | 10.045 | 10.021 | 10.021 | 4.309 | 3.925 | 3.795 | 3.694 | 3.539 | 3.438
| WYOMING | Single Unit Long-haul Truck, Gasoline | CO | 66.921 | 46.018 | 46.562 | 53.917 | 54.022 | 42.515 | 16.231 | 15.617 | 16.754 | 12.761 | 12.92 | 12.812 | 12.735 | 13.008 | 13.098 | 13.235 | 10.989 | 10.489 | 6.864 | 7.417 | 8.394 | 9.477 | 10.302 | 10.281 | 10.281 | 4.402 | 4.013 | 3.884 | 3.782 | 3.622 | 3.52
| ALABAMA | Single Unit Short-haul Truck, Diesel | CO | 5.695 | 5.731 | 5.644 | 5.614 | 5.664 | 5.614 | 5.669 | 5.614 | 5.54 | 5.526 | 5.535 | 3.606 | 3.65 | 3.641 | 3.609 | 1.118 | 0.928 | 1.124 | 1.209 | 1.076 | 1.114 | 1.186 | 1.061 | 1.092 | 1.053 | 1.037 | 1.051 | 0.896 | 0.896 | 0.893 | 0.893
| ALASKA | Single Unit Short-haul Truck, Diesel | CO | 5.659 | 5.695 | 5.607 | 5.578 | 5.627 | 5.577 | 5.634 | 5.577 | 5.504 | 5.489 | 5.498 | 3.582 | 3.626 | 3.617 | 3.585 | 1.113 | 0.924 | 1.119 | 1.205 | 1.072 | 1.11 | 1.182 | 1.059 | 1.09 | 1.052 | 1.035 | 1.05 | 0.895 | 0.895 | 0.892 | 0.892
| ARIZONA | Single Unit Short-haul Truck, Diesel | CO | 5.907 | 5.943 | 5.847 | 5.82 | 5.871 | 5.816 | 5.883 | 5.817 | 5.745 | 5.727 | 5.735 | 3.735 | 3.781 | 3.771 | 3.738 | 1.179 | 0.974 | 1.186 | 1.261 | 1.118 | 1.156 | 1.229 | 1.101 | 1.131 | 1.092 | 1.077 | 1.092 | 0.932 | 0.932 | 0.929 | 0.929
| ARKANSAS | Single Unit Short-haul Truck, Diesel | CO | 5.492 | 5.527 | 5.441 | 5.412 | 5.461 | 5.411 | 5.467 | 5.411 | 5.339 | 5.326 | 5.334 | 3.484 | 3.528 | 3.518 | 3.487 | 1.08 | 0.896 | 1.086 | 1.159 | 1.036 | 1.072 | 1.146 | 1.024 | 1.056 | 1.018 | 0.999 | 1.014 | 0.864 | 0.864 | 0.861 | 0.861
| CALIFORNIA | Single Unit Short-haul Truck, Diesel | CO | 5.883 | 5.917 | 5.814 | 5.792 | 5.841 | 5.781 | 5.861 | 5.785 | 5.716 | 5.695 | 5.701 | 3.723 | 3.772 | 3.761 | 3.726 | 1.197 | 0.983 | 1.205 | 1.251 | 1.11 | 1.148 | 1.221 | 1.094 | 1.124 | 1.086 | 1.07 | 1.085 | 0.926 | 0.926 | 0.923 | 0.923
| COLORADO | Single Unit Short-haul Truck, Diesel | CO | 5.728 | 5.763 | 5.668 | 5.642 | 5.691 | 5.637 | 5.704 | 5.638 | 5.568 | 5.55 | 5.557 | 3.628 | 3.674 | 3.664 | 3.63 | 1.146 | 0.946 | 1.153 | 1.216 | 1.081 | 1.119 | 1.192 | 1.067 | 1.098 | 1.059 | 1.043 | 1.057 | 0.902 | 0.902 | 0.899 | 0.899
| CONNECTICUT | Single Unit Short-haul Truck, Diesel | CO | 5.959 | 5.994 | 5.887 | 5.866 | 5.915 | 5.853 | 5.939 | 5.858 | 5.79 | 5.767 | 5.773 | 3.771 | 3.821 | 3.81 | 3.774 | 1.222 | 1.001 | 1.23 | 1.268 | 1.123 | 1.162 | 1.235 | 1.106 | 1.136 | 1.097 | 1.082 | 1.097 | 0.937 | 0.937 | 0.934 | 0.934
| DELAWARE | Single Unit Short-haul Truck, Diesel | CO | 6.067 | 6.104 | 6.011 | 5.982 | 6.033 | 5.98 | 6.042 | 5.981 | 5.906 | 5.89 | 5.898 | 3.833 | 3.878 | 3.868 | 3.836 | 1.199 | 0.995 | 1.206 | 1.299 | 1.149 | 1.188 | 1.259 | 1.127 | 1.156 | 1.117 | 1.103 | 1.118 | 0.954 | 0.954 | 0.951 | 0.951
| DISTRICT OF COLUMBIA | Single Unit Short-haul Truck, Diesel | CO | 7.551 | 7.595 | 7.502 | 7.462 | 7.522 | 7.47 | 7.518 | 7.468 | 7.377 | 7.365 | 7.377 | 4.727 | 4.77 | 4.761 | 4.733 | 1.453 | 1.22 | 1.461 | 1.669 | 1.447 | 1.495 | 1.559 | 1.397 | 1.418 | 1.376 | 1.376 | 1.394 | 1.191 | 1.191 | 1.188 | 1.188
| FLORIDA | Single Unit Short-haul Truck, Diesel | CO | 6.247 | 6.284 | 6.188 | 6.159 | 6.211 | 6.155 | 6.222 | 6.157 | 6.081 | 6.064 | 6.072 | 3.941 | 3.987 | 3.977 | 3.944 | 1.24 | 1.028 | 1.248 | 1.344 | 1.185 | 1.225 | 1.296 | 1.161 | 1.189 | 1.15 | 1.138 | 1.153 | 0.984 | 0.984 | 0.982 | 0.982
| GEORGIA | Single Unit Short-haul Truck, Diesel | CO | 5.87 | 5.905 | 5.811 | 5.784 | 5.834 | 5.78 | 5.846 | 5.781 | 5.709 | 5.692 | 5.699 | 3.714 | 3.76 | 3.75 | 3.717 | 1.17 | 0.967 | 1.177 | 1.25 | 1.109 | 1.147 | 1.22 | 1.092 | 1.122 | 1.083 | 1.068 | 1.083 | 0.924 | 0.924 | 0.921 | 0.921
| HAWAII | Single Unit Short-haul Truck, Diesel | CO | 6.235 | 6.272 | 6.175 | 6.147 | 6.199 | 6.143 | 6.21 | 6.145 | 6.07 | 6.053 | 6.061 | 3.936 | 3.982 | 3.972 | 3.939 | 1.239 | 1.026 | 1.246 | 1.338 | 1.18 | 1.22 | 1.291 | 1.155 | 1.183 | 1.144 | 1.131 | 1.147 | 0.979 | 0.979 | 0.976 | 0.976
| IDAHO | Single Unit Short-haul Truck, Diesel | CO | 5.41 | 5.445 | 5.361 | 5.332 | 5.38 | 5.331 | 5.385 | 5.331 | 5.259 | 5.246 | 5.254 | 3.433 | 3.476 | 3.467 | 3.436 | 1.062 | 0.881 | 1.067 | 1.142 | 1.022 | 1.058 | 1.131 | 1.012 | 1.045 | 1.007 | 0.988 | 1.002 | 0.853 | 0.853 | 0.851 | 0.851
| ILLINOIS | Single Unit Short-haul Truck, Diesel | CO | 5.934 | 5.97 | 5.874 | 5.847 | 5.897 | 5.842 | 5.91 | 5.844 | 5.772 | 5.754 | 5.762 | 3.752 | 3.798 | 3.788 | 3.755 | 1.184 | 0.979 | 1.191 | 1.267 | 1.123 | 1.161 | 1.234 | 1.105 | 1.135 | 1.096 | 1.081 | 1.096 | 0.935 | 0.935 | 0.932 | 0.932
| INDIANA | Single Unit Short-haul Truck, Diesel | CO | 5.705 | 5.741 | 5.652 | 5.623 | 5.673 | 5.621 | 5.681 | 5.622 | 5.549 | 5.534 | 5.542 | 3.613 | 3.657 | 3.648 | 3.616 | 1.127 | 0.934 | 1.133 | 1.212 | 1.079 | 1.116 | 1.189 | 1.064 | 1.095 | 1.056 | 1.04 | 1.054 | 0.899 | 0.899 | 0.896 | 0.896
| IOWA | Single Unit Short-haul Truck, Diesel | CO | 5.379 | 5.414 | 5.334 | 5.303 | 5.351 | 5.305 | 5.353 | 5.303 | 5.231 | 5.219 | 5.228 | 3.414 | 3.457 | 3.448 | 3.417 | 1.046 | 0.87 | 1.051 | 1.133 | 1.014 | 1.05 | 1.124 | 1.004 | 1.036 | 0.999 | 0.979 | 0.993 | 0.845 | 0.845 | 0.843 | 0.843
| KANSAS | Single Unit Short-haul Truck, Diesel | CO | 5.4 | 5.435 | 5.348 | 5.32 | 5.368 | 5.318 | 5.377 | 5.318 | 5.248 | 5.233 | 5.241 | 3.428 | 3.473 | 3.463 | 3.431 | 1.069 | 0.885 | 1.075 | 1.138 | 1.018 | 1.054 | 1.128 | 1.009 | 1.042 | 1.004 | 0.984 | 0.999 | 0.851 | 0.851 | 0.848 | 0.848
| KENTUCKY | Single Unit Short-haul Truck, Diesel | CO | 5.37 | 5.404 | 5.317 | 5.289 | 5.337 | 5.287 | 5.346 | 5.287 | 5.217 | 5.202 | 5.21 | 3.408 | 3.453 | 3.443 | 3.411 | 1.063 | 0.88 | 1.069 | 1.132 | 1.014 | 1.049 | 1.123 | 1.006 | 1.039 | 1.001 | 0.981 | 0.995 | 0.848 | 0.848 | 0.845 | 0.845
| LOUISIANA | Single Unit Short-haul Truck, Diesel | CO | 5.685 | 5.721 | 5.63 | 5.602 | 5.652 | 5.599 | 5.661 | 5.6 | 5.528 | 5.512 | 5.52 | 3.601 | 3.646 | 3.636 | 3.604 | 1.127 | 0.933 | 1.134 | 1.207 | 1.074 | 1.112 | 1.185 | 1.06 | 1.092 | 1.053 | 1.036 | 1.051 | 0.896 | 0.896 | 0.893 | 0.893
| MAINE | Single Unit Short-haul Truck, Diesel | CO | 5.268 | 5.303 | 5.224 | 5.193 | 5.241 | 5.195 | 5.242 | 5.194 | 5.122 | 5.111 | 5.119 | 3.348 | 3.39 | 3.381 | 3.351 | 1.024 | 0.852 | 1.029 | 1.105 | 0.992 | 1.027 | 1.101 | 0.983 | 1.016 | 0.979 | 0.958 | 0.972 | 0.827 | 0.827 | 0.825 | 0.825
| MARYLAND | Single Unit Short-haul Truck, Diesel | CO | 5.938 | 5.973 | 5.871 | 5.848 | 5.897 | 5.839 | 5.916 | 5.842 | 5.772 | 5.752 | 5.758 | 3.757 | 3.805 | 3.794 | 3.759 | 1.203 | 0.99 | 1.21 | 1.265 | 1.121 | 1.159 | 1.232 | 1.103 | 1.133 | 1.094 | 1.079 | 1.094 | 0.934 | 0.934 | 0.931 | 0.931
| MASSACHUSETTS | Single Unit Short-haul Truck, Diesel | CO | 6.267 | 6.303 | 6.196 | 6.173 | 6.224 | 6.162 | 6.245 | 6.166 | 6.095 | 6.073 | 6.079 | 3.957 | 4.006 | 3.995 | 3.959 | 1.274 | 1.048 | 1.282 | 1.345 | 1.185 | 1.226 | 1.297 | 1.162 | 1.191 | 1.151 | 1.139 | 1.154 | 0.986 | 0.986 | 0.983 | 0.983
| MICHIGAN | Single Unit Short-haul Truck, Diesel | CO | 5.801 | 5.836 | 5.745 | 5.717 | 5.767 | 5.714 | 5.776 | 5.715 | 5.642 | 5.626 | 5.634 | 3.671 | 3.717 | 3.707 | 3.674 | 1.15 | 0.952 | 1.156 | 1.234 | 1.096 | 1.134 | 1.206 | 1.079 | 1.11 | 1.071 | 1.055 | 1.07 | 0.912 | 0.912 | 0.91 | 0.91
| MINNESOTA | Single Unit Short-haul Truck, Diesel | CO | 5.58 | 5.615 | 5.527 | 5.499 | 5.548 | 5.497 | 5.555 | 5.498 | 5.426 | 5.411 | 5.419 | 3.538 | 3.583 | 3.573 | 3.541 | 1.101 | 0.913 | 1.107 | 1.179 | 1.051 | 1.088 | 1.162 | 1.038 | 1.069 | 1.031 | 1.013 | 1.028 | 0.876 | 0.876 | 0.873 | 0.873
| MISSISSIPPI | Single Unit Short-haul Truck, Diesel | CO | 5.428 | 5.464 | 5.382 | 5.351 | 5.4 | 5.353 | 5.403 | 5.352 | 5.279 | 5.267 | 5.276 | 3.445 | 3.488 | 3.479 | 3.448 | 1.058 | 0.88 | 1.064 | 1.144 | 1.024 | 1.059 | 1.133 | 1.012 | 1.044 | 1.006 | 0.987 | 1.001 | 0.853 | 0.853 | 0.85 | 0.85
| MISSOURI | Single Unit Short-haul Truck, Diesel | CO | 5.307 | 5.34 | 5.246 | 5.222 | 5.269 | 5.214 | 5.285 | 5.217 | 5.151 | 5.132 | 5.138 | 3.372 | 3.419 | 3.408 | 3.374 | 1.072 | 0.881 | 1.078 | 1.114 | 0.999 | 1.034 | 1.109 | 0.993 | 1.027 | 0.989 | 0.969 | 0.983 | 0.837 | 0.837 | 0.835 | 0.835
| MONTANA | Single Unit Short-haul Truck, Diesel | CO | 5.185 | 5.22 | 5.14 | 5.11 | 5.158 | 5.112 | 5.159 | 5.11 | 5.039 | 5.028 | 5.036 | 3.296 | 3.338 | 3.329 | 3.299 | 1.009 | 0.839 | 1.014 | 1.087 | 0.978 | 1.012 | 1.087 | 0.971 | 1.005 | 0.967 | 0.946 | 0.96 | 0.817 | 0.817 | 0.814 | 0.814
| NEBRASKA | Single Unit Short-haul Truck, Diesel | CO | 5.321 | 5.356 | 5.272 | 5.243 | 5.291 | 5.242 | 5.297 | 5.242 | 5.171 | 5.158 | 5.166 | 3.379 | 3.423 | 3.414 | 3.382 | 1.047 | 0.868 | 1.052 | 1.12 | 1.004 | 1.039 | 1.113 | 0.996 | 1.029 | 0.991 | 0.971 | 0.985 | 0.839 | 0.839 | 0.836 | 0.836
| NEVADA | Single Unit Short-haul Truck, Diesel | CO | 5.964 | 6 | 5.903 | 5.876 | 5.927 | 5.871 | 5.94 | 5.873 | 5.801 | 5.782 | 5.79 | 3.77 | 3.816 | 3.806 | 3.773 | 1.192 | 0.985 | 1.199 | 1.275 | 1.129 | 1.168 | 1.24 | 1.111 | 1.14 | 1.102 | 1.087 | 1.102 | 0.94 | 0.94 | 0.938 | 0.938
| NEW HAMPSHIRE | Single Unit Short-haul Truck, Diesel | CO | 5.559 | 5.594 | 5.504 | 5.477 | 5.526 | 5.474 | 5.535 | 5.475 | 5.404 | 5.388 | 5.396 | 3.526 | 3.571 | 3.561 | 3.528 | 1.103 | 0.913 | 1.109 | 1.174 | 1.048 | 1.084 | 1.158 | 1.035 | 1.067 | 1.029 | 1.011 | 1.025 | 0.874 | 0.874 | 0.871 | 0.871
| NEW JERSEY | Single Unit Short-haul Truck, Diesel | CO | 6.201 | 6.236 | 6.13 | 6.107 | 6.158 | 6.096 | 6.179 | 6.1 | 6.03 | 6.007 | 6.014 | 3.916 | 3.965 | 3.955 | 3.919 | 1.261 | 1.037 | 1.269 | 1.328 | 1.172 | 1.212 | 1.284 | 1.151 | 1.179 | 1.14 | 1.127 | 1.143 | 0.976 | 0.976 | 0.973 | 0.973
| NEW MEXICO | Single Unit Short-haul Truck, Diesel | CO | 5.439 | 5.474 | 5.39 | 5.36 | 5.409 | 5.36 | 5.413 | 5.36 | 5.288 | 5.275 | 5.283 | 3.45 | 3.493 | 3.484 | 3.453 | 1.065 | 0.885 | 1.071 | 1.149 | 1.027 | 1.063 | 1.137 | 1.017 | 1.049 | 1.011 | 0.992 | 1.007 | 0.857 | 0.857 | 0.855 | 0.855
| NEW YORK | Single Unit Short-haul Truck, Diesel | CO | 5.918 | 5.953 | 5.853 | 5.829 | 5.878 | 5.821 | 5.895 | 5.824 | 5.753 | 5.733 | 5.74 | 3.744 | 3.792 | 3.781 | 3.747 | 1.194 | 0.984 | 1.202 | 1.261 | 1.117 | 1.156 | 1.229 | 1.1 | 1.13 | 1.092 | 1.077 | 1.092 | 0.931 | 0.931 | 0.929 | 0.929
| NORTH CAROLINA | Single Unit Short-haul Truck, Diesel | CO | 5.746 | 5.781 | 5.689 | 5.662 | 5.711 | 5.658 | 5.722 | 5.659 | 5.588 | 5.571 | 5.579 | 3.638 | 3.684 | 3.674 | 3.641 | 1.142 | 0.945 | 1.149 | 1.22 | 1.085 | 1.123 | 1.196 | 1.07 | 1.101 | 1.062 | 1.046 | 1.06 | 0.904 | 0.904 | 0.901 | 0.901
| NORTH DAKOTA | Single Unit Short-haul Truck, Diesel | CO | 5.244 | 5.279 | 5.202 | 5.17 | 5.218 | 5.174 | 5.217 | 5.171 | 5.099 | 5.089 | 5.098 | 3.332 | 3.374 | 3.365 | 3.336 | 1.014 | 0.845 | 1.019 | 1.1 | 0.988 | 1.023 | 1.097 | 0.979 | 1.012 | 0.975 | 0.954 | 0.968 | 0.824 | 0.824 | 0.821 | 0.821
| OHIO | Single Unit Short-haul Truck, Diesel | CO | 5.703 | 5.738 | 5.643 | 5.617 | 5.666 | 5.611 | 5.68 | 5.613 | 5.543 | 5.525 | 5.532 | 3.613 | 3.659 | 3.649 | 3.615 | 1.143 | 0.943 | 1.15 | 1.21 | 1.076 | 1.114 | 1.187 | 1.062 | 1.094 | 1.055 | 1.038 | 1.053 | 0.898 | 0.898 | 0.895 | 0.895
| OKLAHOMA | Single Unit Short-haul Truck, Diesel | CO | 5.451 | 5.487 | 5.401 | 5.372 | 5.421 | 5.371 | 5.427 | 5.371 | 5.3 | 5.286 | 5.294 | 3.46 | 3.504 | 3.494 | 3.463 | 1.073 | 0.89 | 1.079 | 1.149 | 1.027 | 1.063 | 1.137 | 1.016 | 1.048 | 1.011 | 0.991 | 1.006 | 0.857 | 0.857 | 0.854 | 0.854
| OREGON | Single Unit Short-haul Truck, Diesel | CO | 5.703 | 5.739 | 5.65 | 5.621 | 5.671 | 5.62 | 5.678 | 5.62 | 5.547 | 5.533 | 5.541 | 3.612 | 3.656 | 3.647 | 3.615 | 1.126 | 0.933 | 1.132 | 1.211 | 1.078 | 1.115 | 1.188 | 1.063 | 1.094 | 1.055 | 1.038 | 1.053 | 0.898 | 0.898 | 0.895 | 0.895
| PENNSYLVANIA | Single Unit Short-haul Truck, Diesel | CO | 5.71 | 5.746 | 5.652 | 5.626 | 5.675 | 5.621 | 5.687 | 5.622 | 5.551 | 5.534 | 5.542 | 3.616 | 3.662 | 3.652 | 3.619 | 1.139 | 0.941 | 1.145 | 1.213 | 1.079 | 1.117 | 1.19 | 1.065 | 1.097 | 1.058 | 1.042 | 1.056 | 0.9 | 0.9 | 0.898 | 0.898
| RHODE ISLAND | Single Unit Short-haul Truck, Diesel | CO | 6.042 | 6.077 | 5.973 | 5.95 | 6 | 5.94 | 6.02 | 5.943 | 5.874 | 5.852 | 5.858 | 3.819 | 3.868 | 3.857 | 3.822 | 1.226 | 1.009 | 1.234 | 1.29 | 1.141 | 1.18 | 1.253 | 1.122 | 1.152 | 1.113 | 1.099 | 1.114 | 0.951 | 0.951 | 0.948 | 0.948
| SOUTH CAROLINA | Single Unit Short-haul Truck, Diesel | CO | 5.596 | 5.632 | 5.545 | 5.515 | 5.565 | 5.515 | 5.571 | 5.515 | 5.442 | 5.428 | 5.436 | 3.546 | 3.59 | 3.58 | 3.549 | 1.101 | 0.913 | 1.107 | 1.187 | 1.058 | 1.094 | 1.168 | 1.045 | 1.076 | 1.038 | 1.02 | 1.035 | 0.882 | 0.882 | 0.879 | 0.879
| SOUTH DAKOTA | Single Unit Short-haul Truck, Diesel | CO | 5.107 | 5.141 | 5.06 | 5.031 | 5.078 | 5.031 | 5.083 | 5.031 | 4.961 | 4.948 | 4.956 | 3.249 | 3.292 | 3.282 | 3.251 | 1 | 0.83 | 1.005 | 1.068 | 0.962 | 0.996 | 1.071 | 0.958 | 0.992 | 0.955 | 0.933 | 0.947 | 0.805 | 0.805 | 0.803 | 0.803
| TENNESSEE | Single Unit Short-haul Truck, Diesel | CO | 5.741 | 5.777 | 5.683 | 5.657 | 5.706 | 5.652 | 5.717 | 5.654 | 5.582 | 5.565 | 5.573 | 3.635 | 3.681 | 3.671 | 3.638 | 1.144 | 0.945 | 1.15 | 1.22 | 1.085 | 1.122 | 1.195 | 1.07 | 1.101 | 1.063 | 1.046 | 1.061 | 0.905 | 0.905 | 0.902 | 0.902
| TEXAS | Single Unit Short-haul Truck, Diesel | CO | 5.796 | 5.831 | 5.737 | 5.71 | 5.76 | 5.705 | 5.772 | 5.707 | 5.636 | 5.618 | 5.626 | 3.669 | 3.716 | 3.706 | 3.672 | 1.158 | 0.956 | 1.165 | 1.232 | 1.094 | 1.132 | 1.205 | 1.078 | 1.109 | 1.07 | 1.054 | 1.069 | 0.911 | 0.911 | 0.909 | 0.909
| UTAH | Single Unit Short-haul Truck, Diesel | CO | 5.715 | 5.75 | 5.653 | 5.628 | 5.677 | 5.622 | 5.692 | 5.624 | 5.554 | 5.535 | 5.542 | 3.62 | 3.666 | 3.656 | 3.622 | 1.148 | 0.947 | 1.155 | 1.213 | 1.079 | 1.117 | 1.19 | 1.066 | 1.097 | 1.059 | 1.042 | 1.057 | 0.901 | 0.901 | 0.898 | 0.898
| VERMONT | Single Unit Short-haul Truck, Diesel | CO | 5.173 | 5.208 | 5.129 | 5.098 | 5.146 | 5.1 | 5.147 | 5.099 | 5.028 | 5.016 | 5.025 | 3.29 | 3.332 | 3.323 | 3.293 | 1.006 | 0.837 | 1.012 | 1.082 | 0.974 | 1.008 | 1.083 | 0.967 | 1.001 | 0.963 | 0.942 | 0.956 | 0.813 | 0.813 | 0.811 | 0.811
| VIRGINIA | Single Unit Short-haul Truck, Diesel | CO | 5.624 | 5.659 | 5.566 | 5.54 | 5.589 | 5.535 | 5.601 | 5.537 | 5.467 | 5.449 | 5.457 | 3.565 | 3.61 | 3.6 | 3.567 | 1.123 | 0.927 | 1.13 | 1.191 | 1.061 | 1.098 | 1.172 | 1.049 | 1.08 | 1.042 | 1.025 | 1.039 | 0.886 | 0.886 | 0.883 | 0.883
| WASHINGTON | Single Unit Short-haul Truck, Diesel | CO | 5.703 | 5.738 | 5.642 | 5.617 | 5.666 | 5.61 | 5.681 | 5.612 | 5.543 | 5.524 | 5.531 | 3.613 | 3.66 | 3.649 | 3.615 | 1.147 | 0.945 | 1.153 | 1.21 | 1.077 | 1.114 | 1.187 | 1.063 | 1.095 | 1.056 | 1.039 | 1.054 | 0.899 | 0.899 | 0.896 | 0.896
| WEST VIRGINIA | Single Unit Short-haul Truck, Diesel | CO | 5.408 | 5.443 | 5.358 | 5.329 | 5.378 | 5.328 | 5.384 | 5.328 | 5.257 | 5.244 | 5.252 | 3.433 | 3.478 | 3.468 | 3.436 | 1.065 | 0.883 | 1.071 | 1.139 | 1.019 | 1.055 | 1.129 | 1.009 | 1.041 | 1.003 | 0.984 | 0.998 | 0.85 | 0.85 | 0.848 | 0.848
| WISCONSIN | Single Unit Short-haul Truck, Diesel | CO | 5.468 | 5.504 | 5.419 | 5.39 | 5.438 | 5.389 | 5.443 | 5.389 | 5.317 | 5.304 | 5.312 | 3.47 | 3.514 | 3.504 | 3.473 | 1.074 | 0.891 | 1.08 | 1.153 | 1.031 | 1.067 | 1.141 | 1.019 | 1.051 | 1.013 | 0.994 | 1.009 | 0.859 | 0.859 | 0.857 | 0.857
| WYOMING | Single Unit Short-haul Truck, Diesel | CO | 5.118 | 5.152 | 5.07 | 5.041 | 5.089 | 5.041 | 5.093 | 5.04 | 4.971 | 4.958 | 4.966 | 3.254 | 3.297 | 3.288 | 3.257 | 1.004 | 0.832 | 1.009 | 1.073 | 0.966 | 1 | 1.075 | 0.962 | 0.996 | 0.959 | 0.937 | 0.951 | 0.809 | 0.809 | 0.806 | 0.806
| ALABAMA | Single Unit Short-haul Truck, Gasoline | CO | 71.695 | 66.323 | 69.098 | 67.791 | 70.418 | 71.86 | 30.95 | 31.717 | 32.051 | 24.674 | 25.585 | 25.347 | 24.771 | 25.364 | 26.777 | 27.167 | 15.737 | 13.115 | 8.961 | 9.576 | 10.577 | 11.658 | 12.366 | 12.133 | 12.133 | 5.702 | 5.22 | 4.821 | 4.699 | 4.526 | 4.406
| ALASKA | Single Unit Short-haul Truck, Gasoline | CO | 102.228 | 94.787 | 101.723 | 99.882 | 103.591 | 105.617 | 46.153 | 47.33 | 47.862 | 33.333 | 34.869 | 34.555 | 33.552 | 34.333 | 36.92 | 37.486 | 18.304 | 13.993 | 10.493 | 11.028 | 11.898 | 12.83 | 13.398 | 12.974 | 12.974 | 6.692 | 6.198 | 5.573 | 5.454 | 5.283 | 5.166
| ARIZONA | Single Unit Short-haul Truck, Gasoline | CO | 71.315 | 65.748 | 70.913 | 69.503 | 72.294 | 73.87 | 32.436 | 33.309 | 33.65 | 26.836 | 27.936 | 27.672 | 26.968 | 27.626 | 29.388 | 29.834 | 16.08 | 12.917 | 8.945 | 9.545 | 10.496 | 11.516 | 12.143 | 11.854 | 11.854 | 5.695 | 5.221 | 4.759 | 4.641 | 4.474 | 4.358
| ARKANSAS | Single Unit Short-haul Truck, Gasoline | CO | 68.689 | 63.692 | 66.379 | 65.171 | 67.61 | 68.937 | 29.45 | 30.173 | 30.473 | 24.017 | 24.874 | 24.65 | 24.108 | 24.667 | 25.996 | 26.364 | 15.555 | 13.108 | 9.126 | 9.764 | 10.809 | 11.938 | 12.688 | 12.468 | 12.468 | 5.811 | 5.321 | 4.934 | 4.81 | 4.631 | 4.508
| CALIFORNIA | Single Unit Short-haul Truck, Gasoline | CO | 71.408 | 65.719 | 72.748 | 71.264 | 74.164 | 75.841 | 33.974 | 34.957 | 35.295 | 27.231 | 28.426 | 28.161 | 27.388 | 28.049 | 30.012 | 30.474 | 15.549 | 12.15 | 8.594 | 9.149 | 10.019 | 10.951 | 11.505 | 11.184 | 11.184 | 5.503 | 5.061 | 4.569 | 4.461 | 4.308 | 4.201
| COLORADO | Single Unit Short-haul Truck, Gasoline | CO | 70.5 | 65.186 | 67.93 | 66.62 | 69.22 | 70.682 | 31.122 | 31.939 | 32.243 | 26.61 | 27.668 | 27.414 | 26.737 | 27.371 | 29.064 | 29.494 | 16.229 | 13.205 | 9.257 | 9.85 | 10.814 | 11.852 | 12.52 | 12.242 | 12.242 | 5.892 | 5.411 | 4.959 | 4.838 | 4.667 | 4.549
| CONNECTICUT | Single Unit Short-haul Truck, Gasoline | CO | 77.43 | 71.313 | 74.345 | 72.8 | 75.803 | 77.556 | 35.278 | 36.311 | 36.659 | 28.578 | 29.804 | 29.525 | 28.735 | 29.43 | 31.428 | 31.909 | 16.601 | 13.099 | 9.148 | 9.711 | 10.611 | 11.579 | 12.174 | 11.847 | 11.847 | 5.842 | 5.375 | 4.87 | 4.755 | 4.594 | 4.481
| DELAWARE | Single Unit Short-haul Truck, Gasoline | CO | 75.822 | 69.825 | 72.714 | 71.228 | 74.17 | 75.831 | 33.616 | 34.489 | 34.869 | 26.97 | 28.082 | 27.812 | 27.101 | 27.777 | 29.547 | 30.002 | 16.159 | 12.948 | 8.692 | 9.239 | 10.116 | 11.06 | 11.653 | 11.364 | 11.364 | 5.541 | 5.087 | 4.629 | 4.516 | 4.36 | 4.25
| DISTRICT OF COLUMBIA | Single Unit Short-haul Truck, Gasoline | CO | 86.16 | 78.344 | 81.374 | 79.404 | 83.262 | 85.484 | 39.197 | 40.167 | 40.737 | 31.351 | 32.715 | 32.355 | 31.493 | 32.395 | 34.498 | 35.086 | 18.41 | 14.296 | 8.305 | 8.737 | 9.407 | 10.13 | 10.547 | 10.208 | 10.208 | 5.222 | 4.782 | 4.271 | 4.163 | 4.03 | 3.925
| FLORIDA | Single Unit Short-haul Truck, Gasoline | CO | 76.975 | 70.764 | 73.699 | 72.151 | 75.2 | 76.938 | 34.226 | 35.143 | 35.533 | 27.344 | 28.425 | 28.145 | 27.46 | 28.161 | 29.842 | 30.303 | 16.848 | 13.675 | 8.984 | 9.574 | 10.514 | 11.526 | 12.16 | 11.885 | 11.885 | 5.693 | 5.209 | 4.761 | 4.64 | 4.473 | 4.354
| GEORGIA | Single Unit Short-haul Truck, Gasoline | CO | 74.021 | 68.301 | 71.172 | 69.757 | 72.56 | 74.14 | 32.611 | 33.478 | 33.824 | 26.066 | 27.068 | 26.813 | 26.176 | 26.814 | 28.383 | 28.806 | 16.261 | 13.364 | 9.081 | 9.689 | 10.672 | 11.731 | 12.413 | 12.155 | 12.155 | 5.774 | 5.289 | 4.86 | 4.739 | 4.567 | 4.447
| HAWAII | Single Unit Short-haul Truck, Gasoline | CO | 73.874 | 67.839 | 70.653 | 69.143 | 72.108 | 73.808 | 33.074 | 33.951 | 34.321 | 28.782 | 29.921 | 29.624 | 28.904 | 29.644 | 31.412 | 31.898 | 17.749 | 14.417 | 9.29 | 9.903 | 10.884 | 11.943 | 12.615 | 12.327 | 12.327 | 5.918 | 5.418 | 4.949 | 4.824 | 4.653 | 4.53
| IDAHO | Single Unit Short-haul Truck, Gasoline | CO | 67.742 | 62.959 | 65.604 | 64.458 | 66.788 | 68.04 | 28.893 | 29.582 | 29.864 | 24.265 | 25.169 | 24.946 | 24.37 | 24.925 | 26.358 | 26.731 | 15.332 | 12.773 | 9.177 | 9.79 | 10.796 | 11.879 | 12.593 | 12.357 | 12.357 | 5.833 | 5.351 | 4.947 | 4.825 | 4.648 | 4.528
| ILLINOIS | Single Unit Short-haul Truck, Gasoline | CO | 76.098 | 70.219 | 73.152 | 71.696 | 74.576 | 76.204 | 33.74 | 34.639 | 34.998 | 26.903 | 27.992 | 27.729 | 27.032 | 27.69 | 29.428 | 29.873 | 16.263 | 13.126 | 9.056 | 9.626 | 10.545 | 11.534 | 12.161 | 11.876 | 11.876 | 5.753 | 5.281 | 4.824 | 4.707 | 4.542 | 4.426
| INDIANA | Single Unit Short-haul Truck, Gasoline | CO | 73.568 | 68.079 | 70.925 | 69.586 | 72.269 | 73.752 | 32.025 | 32.834 | 33.171 | 25.163 | 26.097 | 25.856 | 25.264 | 25.865 | 27.32 | 27.717 | 15.996 | 13.308 | 9.201 | 9.809 | 10.805 | 11.88 | 12.588 | 12.349 | 12.349 | 5.838 | 5.349 | 4.94 | 4.817 | 4.641 | 4.519
| IOWA | Single Unit Short-haul Truck, Gasoline | CO | 67.421 | 62.65 | 65.268 | 64.13 | 66.454 | 67.692 | 28.648 | 29.302 | 29.596 | 23.189 | 23.985 | 23.773 | 23.271 | 23.802 | 25.024 | 25.37 | 15.317 | 13.056 | 9.126 | 9.753 | 10.794 | 11.921 | 12.688 | 12.485 | 12.485 | 5.808 | 5.32 | 4.954 | 4.83 | 4.651 | 4.528
| KANSAS | Single Unit Short-haul Truck, Gasoline | CO | 68.484 | 63.598 | 66.296 | 65.117 | 67.499 | 68.795 | 29.365 | 30.098 | 30.382 | 24.006 | 24.864 | 24.645 | 24.1 | 24.648 | 25.988 | 26.351 | 15.51 | 13.076 | 9.31 | 9.956 | 11.015 | 12.158 | 12.917 | 12.695 | 12.695 | 5.919 | 5.422 | 5.031 | 4.906 | 4.722 | 4.598
| KENTUCKY | Single Unit Short-haul Truck, Gasoline | CO | 71.203 | 66.191 | 69.005 | 67.8 | 70.241 | 71.561 | 30.347 | 31.111 | 31.406 | 23.941 | 24.81 | 24.593 | 24.039 | 24.582 | 25.953 | 26.316 | 15.31 | 12.846 | 9.304 | 9.948 | 10.999 | 12.131 | 12.874 | 12.646 | 12.646 | 5.905 | 5.41 | 5.014 | 4.889 | 4.705 | 4.581
| LOUISIANA | Single Unit Short-haul Truck, Gasoline | CO | 72.403 | 66.988 | 69.815 | 68.491 | 71.138 | 72.606 | 31.393 | 32.206 | 32.533 | 25.079 | 26.021 | 25.781 | 25.183 | 25.782 | 27.256 | 27.653 | 15.826 | 13.121 | 9.103 | 9.731 | 10.747 | 11.841 | 12.549 | 12.306 | 12.306 | 5.786 | 5.297 | 4.884 | 4.761 | 4.585 | 4.463
| MAINE | Single Unit Short-haul Truck, Gasoline | CO | 68.179 | 63.444 | 66.097 | 64.973 | 67.278 | 68.496 | 28.931 | 29.585 | 29.879 | 22.873 | 23.698 | 23.491 | 22.966 | 23.482 | 24.781 | 25.125 | 14.711 | 12.395 | 8.82 | 9.412 | 10.397 | 11.463 | 12.184 | 11.969 | 11.969 | 5.631 | 5.168 | 4.794 | 4.678 | 4.508 | 4.392
| MARYLAND | Single Unit Short-haul Truck, Gasoline | CO | 76.269 | 70.285 | 73.258 | 71.76 | 74.695 | 76.385 | 34.262 | 35.229 | 35.58 | 27.674 | 28.834 | 28.563 | 27.818 | 28.494 | 30.367 | 30.83 | 16.343 | 13.019 | 9.012 | 9.585 | 10.5 | 11.485 | 12.095 | 11.788 | 11.788 | 5.751 | 5.284 | 4.802 | 4.687 | 4.525 | 4.411
| MASSACHUSETTS | Single Unit Short-haul Truck, Gasoline | CO | 79.632 | 73.144 | 76.201 | 74.558 | 77.748 | 79.615 | 36.496 | 37.547 | 37.934 | 29.487 | 30.762 | 30.465 | 29.645 | 30.386 | 32.448 | 32.956 | 17.094 | 13.411 | 9.093 | 9.628 | 10.48 | 11.396 | 11.956 | 11.619 | 11.619 | 5.789 | 5.325 | 4.81 | 4.696 | 4.54 | 4.428
| MICHIGAN | Single Unit Short-haul Truck, Gasoline | CO | 74.107 | 68.473 | 71.325 | 69.94 | 72.698 | 74.239 | 32.669 | 33.504 | 33.849 | 25.688 | 26.646 | 26.398 | 25.791 | 26.411 | 27.901 | 28.309 | 16.308 | 13.541 | 9.221 | 9.816 | 10.795 | 11.853 | 12.556 | 12.312 | 12.312 | 5.853 | 5.366 | 4.951 | 4.829 | 4.655 | 4.534
| MINNESOTA | Single Unit Short-haul Truck, Gasoline | CO | 73.07 | 67.671 | 70.495 | 69.179 | 71.818 | 73.273 | 31.975 | 32.762 | 33.089 | 25.813 | 26.797 | 26.554 | 25.926 | 26.534 | 28.091 | 28.498 | 16.152 | 13.354 | 9.264 | 9.86 | 10.844 | 11.909 | 12.619 | 12.363 | 12.363 | 5.913 | 5.431 | 5.004 | 4.883 | 4.711 | 4.591
| MISSISSIPPI | Single Unit Short-haul Truck, Gasoline | CO | 68.958 | 63.991 | 66.681 | 65.49 | 67.913 | 69.213 | 29.282 | 29.971 | 30.28 | 23.308 | 24.134 | 23.918 | 23.395 | 23.937 | 25.215 | 25.57 | 15.154 | 12.805 | 8.881 | 9.51 | 10.543 | 11.659 | 12.403 | 12.191 | 12.191 | 5.669 | 5.19 | 4.816 | 4.695 | 4.52 | 4.4
| MISSOURI | Single Unit Short-haul Truck, Gasoline | CO | 69.951 | 65.023 | 67.829 | 66.63 | 69.032 | 70.358 | 30.238 | 31.054 | 31.322 | 24.671 | 25.605 | 25.384 | 24.785 | 25.336 | 26.838 | 27.214 | 15.392 | 12.767 | 9.432 | 10.082 | 11.139 | 12.273 | 13.008 | 12.76 | 12.76 | 5.999 | 5.503 | 5.081 | 4.956 | 4.772 | 4.649
| MONTANA | Single Unit Short-haul Truck, Gasoline | CO | 65.566 | 61.131 | 63.7 | 62.655 | 64.81 | 65.937 | 27.55 | 28.167 | 28.43 | 22.992 | 23.811 | 23.608 | 23.085 | 23.594 | 24.89 | 25.23 | 14.837 | 12.54 | 9.133 | 9.752 | 10.779 | 11.886 | 12.631 | 12.416 | 12.416 | 5.813 | 5.333 | 4.954 | 4.833 | 4.655 | 4.534
| NEBRASKA | Single Unit Short-haul Truck, Gasoline | CO | 67.944 | 63.198 | 65.869 | 64.733 | 67.044 | 68.282 | 28.903 | 29.6 | 29.879 | 23.461 | 24.277 | 24.066 | 23.549 | 24.076 | 25.348 | 25.696 | 15.345 | 13.032 | 9.348 | 9.994 | 11.059 | 12.209 | 12.981 | 12.77 | 12.77 | 5.936 | 5.438 | 5.06 | 4.933 | 4.748 | 4.623
| NEVADA | Single Unit Short-haul Truck, Gasoline | CO | 72.844 | 67.175 | 69.998 | 68.592 | 71.37 | 72.944 | 32.166 | 33.029 | 33.363 | 27.881 | 28.969 | 28.694 | 28.002 | 28.69 | 30.398 | 30.855 | 17.246 | 14.09 | 9.607 | 10.243 | 11.266 | 12.367 | 13.065 | 12.785 | 12.785 | 6.092 | 5.579 | 5.117 | 4.988 | 4.807 | 4.681
| NEW HAMPSHIRE | Single Unit Short-haul Truck, Gasoline | CO | 72.014 | 66.716 | 69.519 | 68.225 | 70.815 | 72.246 | 31.493 | 32.292 | 32.61 | 25.057 | 26.03 | 25.795 | 25.173 | 25.759 | 27.313 | 27.71 | 15.486 | 12.723 | 8.951 | 9.53 | 10.48 | 11.506 | 12.179 | 11.923 | 11.923 | 5.711 | 5.246 | 4.824 | 4.708 | 4.541 | 4.426
| NEW JERSEY | Single Unit Short-haul Truck, Gasoline | CO | 78.963 | 72.565 | 75.616 | 73.998 | 77.142 | 78.979 | 35.996 | 37.038 | 37.417 | 29.17 | 30.431 | 30.138 | 29.327 | 30.057 | 32.098 | 32.599 | 16.904 | 13.27 | 9.049 | 9.6 | 10.472 | 11.408 | 11.976 | 11.642 | 11.642 | 5.767 | 5.303 | 4.791 | 4.676 | 4.519 | 4.406
| NEW MEXICO | Single Unit Short-haul Truck, Gasoline | CO | 68.461 | 63.582 | 66.259 | 65.089 | 67.467 | 68.745 | 29.087 | 29.786 | 30.08 | 23.683 | 24.515 | 24.297 | 23.771 | 24.316 | 25.604 | 25.962 | 15.447 | 13.074 | 9.235 | 9.878 | 10.933 | 12.07 | 12.828 | 12.615 | 12.615 | 5.863 | 5.367 | 4.986 | 4.861 | 4.678 | 4.553
| NEW YORK | Single Unit Short-haul Truck, Gasoline | CO | 75.6 | 69.724 | 72.657 | 71.191 | 74.072 | 75.722 | 33.91 | 34.847 | 35.192 | 27.279 | 28.387 | 28.121 | 27.412 | 28.075 | 29.849 | 30.299 | 16.446 | 13.261 | 9.165 | 9.74 | 10.669 | 11.67 | 12.306 | 12.015 | 12.015 | 5.83 | 5.355 | 4.89 | 4.772 | 4.605 | 4.489
| NORTH CAROLINA | Single Unit Short-haul Truck, Gasoline | CO | 72.927 | 67.397 | 70.235 | 68.875 | 71.581 | 73.094 | 31.918 | 32.752 | 33.086 | 25.482 | 26.447 | 26.202 | 25.589 | 26.202 | 27.712 | 28.119 | 16.024 | 13.249 | 9.099 | 9.712 | 10.709 | 11.783 | 12.482 | 12.234 | 12.234 | 5.788 | 5.303 | 4.884 | 4.762 | 4.589 | 4.468
| NORTH DAKOTA | Single Unit Short-haul Truck, Gasoline | CO | 69.438 | 64.662 | 67.354 | 66.225 | 68.549 | 69.766 | 29.358 | 30 | 30.298 | 23.48 | 24.31 | 24.099 | 23.572 | 24.099 | 25.399 | 25.748 | 15.259 | 12.929 | 9.2 | 9.813 | 10.839 | 11.949 | 12.708 | 12.493 | 12.493 | 5.867 | 5.385 | 5.006 | 4.884 | 4.706 | 4.585
| OHIO | Single Unit Short-haul Truck, Gasoline | CO | 74.432 | 68.837 | 71.744 | 70.364 | 73.102 | 74.641 | 32.827 | 33.704 | 34.033 | 25.759 | 26.726 | 26.481 | 25.867 | 26.478 | 27.995 | 28.402 | 16.251 | 13.473 | 9.378 | 9.996 | 11.007 | 12.097 | 12.813 | 12.564 | 12.564 | 5.953 | 5.457 | 5.034 | 4.909 | 4.731 | 4.608
| OKLAHOMA | Single Unit Short-haul Truck, Gasoline | CO | 68.287 | 63.337 | 66.014 | 64.818 | 67.233 | 68.546 | 29.269 | 29.985 | 30.281 | 23.868 | 24.716 | 24.495 | 23.958 | 24.511 | 25.827 | 26.191 | 15.483 | 13.067 | 9.104 | 9.743 | 10.792 | 11.925 | 12.68 | 12.462 | 12.462 | 5.804 | 5.315 | 4.931 | 4.807 | 4.628 | 4.506
| OREGON | Single Unit Short-haul Truck, Gasoline | CO | 69.527 | 64.327 | 67.014 | 65.744 | 68.287 | 69.693 | 30.289 | 31.042 | 31.352 | 25.755 | 26.756 | 26.509 | 25.871 | 26.487 | 28.073 | 28.487 | 15.944 | 13.079 | 9.078 | 9.67 | 10.633 | 11.672 | 12.347 | 12.086 | 12.086 | 5.779 | 5.303 | 4.872 | 4.753 | 4.583 | 4.466
| PENNSYLVANIA | Single Unit Short-haul Truck, Gasoline | CO | 73.843 | 68.33 | 71.205 | 69.852 | 72.548 | 74.053 | 32.346 | 33.195 | 33.524 | 25.688 | 26.672 | 26.428 | 25.801 | 26.411 | 27.966 | 28.375 | 16.019 | 13.195 | 9.258 | 9.864 | 10.85 | 11.911 | 12.6 | 12.344 | 12.344 | 5.873 | 5.385 | 4.957 | 4.835 | 4.66 | 4.539
| RHODE ISLAND | Single Unit Short-haul Truck, Gasoline | CO | 77.698 | 71.547 | 74.559 | 73.013 | 76.032 | 77.78 | 35.196 | 36.197 | 36.559 | 28.416 | 29.626 | 29.345 | 28.568 | 29.266 | 31.225 | 31.706 | 16.619 | 13.147 | 9.099 | 9.653 | 10.539 | 11.492 | 12.08 | 11.759 | 11.759 | 5.796 | 5.33 | 4.833 | 4.718 | 4.558 | 4.445
| SOUTH CAROLINA | Single Unit Short-haul Truck, Gasoline | CO | 71.296 | 66.062 | 68.841 | 67.573 | 70.128 | 71.523 | 30.592 | 31.352 | 31.673 | 24.395 | 25.289 | 25.058 | 24.492 | 25.068 | 26.46 | 26.841 | 15.593 | 13.03 | 9.083 | 9.71 | 10.732 | 11.833 | 12.553 | 12.323 | 12.323 | 5.77 | 5.282 | 4.885 | 4.762 | 4.585 | 4.463
| SOUTH DAKOTA | Single Unit Short-haul Truck, Gasoline | CO | 69.44 | 64.808 | 67.555 | 66.465 | 68.714 | 69.889 | 29.133 | 29.81 | 30.082 | 23.469 | 24.306 | 24.101 | 23.566 | 24.077 | 25.408 | 25.752 | 15.116 | 12.783 | 9.46 | 10.109 | 11.182 | 12.338 | 13.112 | 12.89 | 12.89 | 6.018 | 5.521 | 5.131 | 5.005 | 4.819 | 4.694
| TENNESSEE | Single Unit Short-haul Truck, Gasoline | CO | 73.812 | 68.245 | 71.122 | 69.754 | 72.478 | 73.999 | 32.277 | 33.127 | 33.461 | 25.561 | 26.523 | 26.278 | 25.667 | 26.28 | 27.785 | 28.191 | 16.117 | 13.347 | 9.238 | 9.86 | 10.869 | 11.957 | 12.663 | 12.416 | 12.416 | 5.864 | 5.371 | 4.952 | 4.828 | 4.65 | 4.528
| TEXAS | Single Unit Short-haul Truck, Gasoline | CO | 71.135 | 65.671 | 68.445 | 67.095 | 69.771 | 71.28 | 31.294 | 32.128 | 32.451 | 25.856 | 26.887 | 26.636 | 25.977 | 26.604 | 28.246 | 28.669 | 15.756 | 12.798 | 8.804 | 9.401 | 10.357 | 11.386 | 12.036 | 11.766 | 11.766 | 5.621 | 5.153 | 4.715 | 4.598 | 4.433 | 4.318
| UTAH | Single Unit Short-haul Truck, Gasoline | CO | 70.999 | 65.673 | 68.45 | 67.136 | 69.742 | 71.209 | 31.31 | 32.148 | 32.449 | 26.74 | 27.809 | 27.555 | 26.869 | 27.504 | 29.22 | 29.651 | 16.242 | 13.189 | 9.349 | 9.952 | 10.928 | 11.977 | 12.646 | 12.364 | 12.364 | 5.943 | 5.456 | 4.998 | 4.877 | 4.703 | 4.583
| VERMONT | Single Unit Short-haul Truck, Gasoline | CO | 66.821 | 62.271 | 64.889 | 63.814 | 66.026 | 67.186 | 28.19 | 28.825 | 29.1 | 22.417 | 23.179 | 22.981 | 22.498 | 22.993 | 24.178 | 24.504 | 14.823 | 12.685 | 9.099 | 9.726 | 10.771 | 11.902 | 12.676 | 12.479 | 12.479 | 5.797 | 5.315 | 4.957 | 4.835 | 4.655 | 4.534
| VIRGINIA | Single Unit Short-haul Truck, Gasoline | CO | 72.779 | 67.373 | 70.227 | 68.902 | 71.544 | 73.017 | 31.769 | 32.607 | 32.927 | 25.449 | 26.444 | 26.203 | 25.567 | 26.168 | 27.755 | 28.161 | 15.665 | 12.831 | 9.059 | 9.665 | 10.645 | 11.7 | 12.377 | 12.115 | 12.115 | 5.77 | 5.293 | 4.861 | 4.742 | 4.571 | 4.453
| WASHINGTON | Single Unit Short-haul Truck, Gasoline | CO | 71.258 | 65.914 | 68.701 | 67.381 | 69.996 | 71.469 | 31.476 | 32.318 | 32.62 | 26.666 | 27.729 | 27.476 | 26.795 | 27.426 | 29.132 | 29.562 | 16.224 | 13.19 | 9.339 | 9.939 | 10.912 | 11.959 | 12.629 | 12.349 | 12.349 | 5.939 | 5.453 | 4.997 | 4.876 | 4.703 | 4.584
| WEST VIRGINIA | Single Unit Short-haul Truck, Gasoline | CO | 70.336 | 65.293 | 68.048 | 66.833 | 69.292 | 70.625 | 30.177 | 30.915 | 31.219 | 23.761 | 24.605 | 24.387 | 23.852 | 24.397 | 25.712 | 26.071 | 15.409 | 13.012 | 9.146 | 9.777 | 10.817 | 11.941 | 12.695 | 12.477 | 12.477 | 5.827 | 5.339 | 4.956 | 4.832 | 4.653 | 4.531
| WISCONSIN | Single Unit Short-haul Truck, Gasoline | CO | 71.738 | 66.56 | 69.344 | 68.094 | 70.621 | 71.994 | 30.989 | 31.734 | 32.05 | 24.898 | 25.841 | 25.61 | 25.008 | 25.585 | 27.083 | 27.472 | 15.606 | 12.934 | 9.111 | 9.707 | 10.691 | 11.753 | 12.458 | 12.211 | 12.211 | 5.814 | 5.339 | 4.925 | 4.805 | 4.634 | 4.516
| WYOMING | Single Unit Short-haul Truck, Gasoline | CO | 65.938 | 61.567 | 64.176 | 63.148 | 65.269 | 66.377 | 27.639 | 28.281 | 28.53 | 23.12 | 23.95 | 23.749 | 23.218 | 23.72 | 25.044 | 25.383 | 14.834 | 12.517 | 9.36 | 9.995 | 11.044 | 12.172 | 12.924 | 12.704 | 12.704 | 5.939 | 5.449 | 5.062 | 4.938 | 4.753 | 4.631
| ALABAMA | Transit Bus, CNG | CO | 27.616 | 27.616 | 27.616 | 27.616 | 27.616 | 27.616 | 27.616 | 27.616 | 27.616 | 27.616 | 3.195 | 3.195 | 3.196 | 3.195 | 3.195 | 4.461 | 4.461 | 4.461 | 43.189 | 43.189 | 43.189 | 43.189 | 43.075 | 43.075 | 43.075 | 18.235 | 18.235 | 18.235 | 18.235 | 18.235 | 18.235
| ALASKA | Transit Bus, CNG | CO | 27.844 | 27.844 | 27.844 | 27.844 | 27.844 | 27.844 | 27.844 | 27.844 | 27.844 | 27.844 | 3.182 | 3.182 | 3.182 | 3.182 | 3.182 | 4.443 | 4.443 | 4.443 | 43.088 | 43.088 | 43.088 | 43.088 | 42.974 | 42.974 | 42.974 | 18.177 | 18.177 | 18.177 | 18.177 | 18.177 | 18.177
| ARIZONA | Transit Bus, CNG | CO | 27.976 | 27.975 | 27.976 | 27.975 | 27.976 | 27.976 | 27.975 | 27.975 | 27.975 | 27.975 | 3.275 | 3.275 | 3.275 | 3.275 | 3.275 | 4.569 | 4.569 | 4.569 | 43.7 | 43.7 | 43.701 | 43.701 | 43.587 | 43.587 | 43.587 | 18.431 | 18.431 | 18.431 | 18.431 | 18.431 | 18.431
| ARKANSAS | Transit Bus, CNG | CO | 27.292 | 27.291 | 27.291 | 27.291 | 27.292 | 27.291 | 27.291 | 27.291 | 27.291 | 27.291 | 3.103 | 3.103 | 3.103 | 3.103 | 3.103 | 4.331 | 4.331 | 4.331 | 42.526 | 42.526 | 42.526 | 42.526 | 42.411 | 42.411 | 42.411 | 17.98 | 17.98 | 17.98 | 17.98 | 17.98 | 17.98
| CALIFORNIA | Transit Bus, CNG | CO | 27.717 | 27.717 | 27.717 | 27.717 | 27.717 | 27.717 | 27.717 | 27.717 | 27.717 | 27.717 | 3.245 | 3.245 | 3.245 | 3.245 | 3.245 | 4.521 | 4.521 | 4.521 | 43.443 | 43.443 | 43.443 | 43.443 | 43.329 | 43.329 | 43.329 | 18.346 | 18.346 | 18.346 | 18.346 | 18.346 | 18.346
| COLORADO | Transit Bus, CNG | CO | 27.611 | 27.611 | 27.611 | 27.611 | 27.611 | 27.611 | 27.611 | 27.611 | 27.611 | 27.611 | 3.197 | 3.197 | 3.197 | 3.197 | 3.197 | 4.458 | 4.458 | 4.458 | 43.141 | 43.141 | 43.141 | 43.141 | 43.027 | 43.027 | 43.027 | 18.221 | 18.221 | 18.221 | 18.221 | 18.221 | 18.221
| CONNECTICUT | Transit Bus, CNG | CO | 27.697 | 27.697 | 27.697 | 27.697 | 27.697 | 27.697 | 27.697 | 27.697 | 27.697 | 27.697 | 3.266 | 3.266 | 3.266 | 3.266 | 3.266 | 4.548 | 4.548 | 4.548 | 43.577 | 43.577 | 43.577 | 43.577 | 43.463 | 43.463 | 43.463 | 18.405 | 18.405 | 18.405 | 18.405 | 18.405 | 18.405
| DELAWARE | Transit Bus, CNG | CO | 28.036 | 28.036 | 28.036 | 28.036 | 28.036 | 28.036 | 28.036 | 28.036 | 28.036 | 28.036 | 3.342 | 3.342 | 3.342 | 3.342 | 3.342 | 4.665 | 4.665 | 4.665 | 44.218 | 44.218 | 44.218 | 44.218 | 44.105 | 44.105 | 44.105 | 18.639 | 18.639 | 18.639 | 18.639 | 18.639 | 18.639
| DISTRICT OF COLUMBIA | Transit Bus, CNG | CO | 30.115 | 30.114 | 30.114 | 30.115 | 30.114 | 30.114 | 30.114 | 30.114 | 30.115 | 30.114 | 3.906 | 3.906 | 3.906 | 3.906 | 3.906 | 5.466 | 5.465 | 5.465 | 48.305 | 48.305 | 48.305 | 48.305 | 48.197 | 48.197 | 48.197 | 20.202 | 20.202 | 20.202 | 20.202 | 20.202 | 20.202
| FLORIDA | Transit Bus, CNG | CO | 28.376 | 28.376 | 28.376 | 28.376 | 28.376 | 28.376 | 28.376 | 28.376 | 28.376 | 28.376 | 3.41 | 3.41 | 3.41 | 3.41 | 3.41 | 4.76 | 4.76 | 4.76 | 44.679 | 44.678 | 44.678 | 44.678 | 44.566 | 44.566 | 44.566 | 18.811 | 18.811 | 18.811 | 18.811 | 18.811 | 18.811
| GEORGIA | Transit Bus, CNG | CO | 27.786 | 27.786 | 27.786 | 27.786 | 27.786 | 27.786 | 27.786 | 27.786 | 27.786 | 27.786 | 3.257 | 3.257 | 3.257 | 3.257 | 3.257 | 4.544 | 4.544 | 4.544 | 43.585 | 43.585 | 43.585 | 43.586 | 43.472 | 43.472 | 43.472 | 18.394 | 18.394 | 18.394 | 18.394 | 18.394 | 18.394
| HAWAII | Transit Bus, CNG | CO | 28.099 | 28.099 | 28.099 | 28.099 | 28.099 | 28.099 | 28.099 | 28.099 | 28.099 | 28.099 | 3.398 | 3.398 | 3.398 | 3.398 | 3.398 | 4.741 | 4.741 | 4.741 | 44.607 | 44.607 | 44.608 | 44.608 | 44.495 | 44.495 | 44.495 | 18.799 | 18.799 | 18.799 | 18.799 | 18.799 | 18.799
| IDAHO | Transit Bus, CNG | CO | 27.379 | 27.378 | 27.379 | 27.379 | 27.379 | 27.378 | 27.378 | 27.378 | 27.379 | 27.379 | 3.074 | 3.074 | 3.074 | 3.074 | 3.074 | 4.291 | 4.291 | 4.291 | 42.309 | 42.309 | 42.309 | 42.31 | 42.194 | 42.194 | 42.194 | 17.884 | 17.884 | 17.884 | 17.884 | 17.884 | 17.884
| ILLINOIS | Transit Bus, CNG | CO | 27.963 | 27.963 | 27.963 | 27.963 | 27.963 | 27.963 | 27.963 | 27.963 | 27.963 | 27.963 | 3.285 | 3.285 | 3.285 | 3.285 | 3.285 | 4.582 | 4.582 | 4.582 | 43.771 | 43.771 | 43.771 | 43.771 | 43.658 | 43.658 | 43.658 | 18.461 | 18.461 | 18.461 | 18.461 | 18.461 | 18.461
| INDIANA | Transit Bus, CNG | CO | 27.69 | 27.689 | 27.689 | 27.689 | 27.69 | 27.689 | 27.689 | 27.689 | 27.689 | 27.689 | 3.198 | 3.198 | 3.198 | 3.198 | 3.198 | 4.464 | 4.464 | 4.464 | 43.185 | 43.185 | 43.185 | 43.185 | 43.071 | 43.071 | 43.071 | 18.231 | 18.231 | 18.231 | 18.231 | 18.231 | 18.231
| IOWA | Transit Bus, CNG | CO | 27.143 | 27.143 | 27.143 | 27.143 | 27.143 | 27.143 | 27.143 | 27.143 | 27.143 | 27.143 | 3.056 | 3.056 | 3.056 | 3.056 | 3.056 | 4.268 | 4.268 | 4.268 | 42.223 | 42.223 | 42.224 | 42.224 | 42.108 | 42.108 | 42.108 | 17.859 | 17.859 | 17.859 | 17.859 | 17.859 | 17.859
| KANSAS | Transit Bus, CNG | CO | 27.241 | 27.241 | 27.241 | 27.241 | 27.241 | 27.241 | 27.241 | 27.241 | 27.241 | 27.241 | 3.062 | 3.062 | 3.062 | 3.062 | 3.062 | 4.272 | 4.272 | 4.272 | 42.207 | 42.207 | 42.207 | 42.207 | 42.092 | 42.092 | 42.092 | 17.852 | 17.852 | 17.852 | 17.852 | 17.852 | 17.852
| KENTUCKY | Transit Bus, CNG | CO | 27.359 | 27.359 | 27.359 | 27.359 | 27.359 | 27.359 | 27.359 | 27.359 | 27.359 | 27.359 | 3.054 | 3.054 | 3.054 | 3.054 | 3.054 | 4.26 | 4.26 | 4.26 | 42.135 | 42.135 | 42.135 | 42.135 | 42.02 | 42.019 | 42.02 | 17.815 | 17.815 | 17.815 | 17.815 | 17.815 | 17.815
| LOUISIANA | Transit Bus, CNG | CO | 27.657 | 27.657 | 27.657 | 27.657 | 27.657 | 27.657 | 27.657 | 27.657 | 27.657 | 27.657 | 3.187 | 3.187 | 3.187 | 3.187 | 3.187 | 4.447 | 4.447 | 4.447 | 43.095 | 43.095 | 43.095 | 43.095 | 42.98 | 42.98 | 42.98 | 18.196 | 18.196 | 18.196 | 18.196 | 18.196 | 18.196
| MAINE | Transit Bus, CNG | CO | 26.912 | 26.912 | 26.912 | 26.912 | 26.912 | 26.912 | 26.912 | 26.912 | 26.912 | 26.912 | 3 | 3 | 3 | 3 | 3 | 4.19 | 4.19 | 4.19 | 41.832 | 41.832 | 41.832 | 41.832 | 41.716 | 41.716 | 41.716 | 17.711 | 17.711 | 17.711 | 17.711 | 17.711 | 17.711
| MARYLAND | Transit Bus, CNG | CO | 27.761 | 27.761 | 27.761 | 27.761 | 27.761 | 27.761 | 27.761 | 27.761 | 27.761 | 27.761 | 3.269 | 3.269 | 3.269 | 3.269 | 3.269 | 4.556 | 4.556 | 4.556 | 43.63 | 43.63 | 43.63 | 43.63 | 43.517 | 43.516 | 43.517 | 18.419 | 18.419 | 18.419 | 18.419 | 18.419 | 18.419
| MASSACHUSETTS | Transit Bus, CNG | CO | 28.15 | 28.15 | 28.15 | 28.15 | 28.15 | 28.15 | 28.15 | 28.15 | 28.15 | 28.15 | 3.388 | 3.388 | 3.388 | 3.388 | 3.388 | 4.722 | 4.722 | 4.722 | 44.465 | 44.465 | 44.465 | 44.465 | 44.353 | 44.353 | 44.353 | 18.744 | 18.744 | 18.744 | 18.744 | 18.744 | 18.744
| MICHIGAN | Transit Bus, CNG | CO | 27.696 | 27.696 | 27.696 | 27.696 | 27.696 | 27.696 | 27.696 | 27.696 | 27.696 | 27.696 | 3.233 | 3.233 | 3.233 | 3.233 | 3.233 | 4.511 | 4.511 | 4.511 | 43.427 | 43.427 | 43.427 | 43.427 | 43.313 | 43.313 | 43.313 | 18.332 | 18.332 | 18.332 | 18.332 | 18.332 | 18.332
| MINNESOTA | Transit Bus, CNG | CO | 27.258 | 27.258 | 27.258 | 27.258 | 27.258 | 27.258 | 27.258 | 27.258 | 27.258 | 27.258 | 3.136 | 3.136 | 3.136 | 3.136 | 3.136 | 4.376 | 4.376 | 4.376 | 42.762 | 42.762 | 42.762 | 42.762 | 42.647 | 42.647 | 42.647 | 18.081 | 18.081 | 18.081 | 18.081 | 18.081 | 18.081
| MISSISSIPPI | Transit Bus, CNG | CO | 27.152 | 27.152 | 27.152 | 27.152 | 27.152 | 27.152 | 27.152 | 27.152 | 27.152 | 27.152 | 3.076 | 3.076 | 3.076 | 3.076 | 3.076 | 4.296 | 4.296 | 4.296 | 42.366 | 42.366 | 42.366 | 42.366 | 42.251 | 42.251 | 42.251 | 17.919 | 17.919 | 17.919 | 17.919 | 17.919 | 17.919
| MISSOURI | Transit Bus, CNG | CO | 27.162 | 27.162 | 27.162 | 27.162 | 27.162 | 27.162 | 27.162 | 27.162 | 27.162 | 27.162 | 3.016 | 3.016 | 3.016 | 3.016 | 3.016 | 4.202 | 4.202 | 4.202 | 41.814 | 41.814 | 41.814 | 41.814 | 41.698 | 41.698 | 41.698 | 17.7 | 17.7 | 17.7 | 17.7 | 17.7 | 17.7
| MONTANA | Transit Bus, CNG | CO | 27.004 | 27.004 | 27.004 | 27.004 | 27.004 | 27.004 | 27.004 | 27.004 | 27.004 | 27.004 | 2.967 | 2.967 | 2.967 | 2.967 | 2.967 | 4.143 | 4.143 | 4.143 | 41.574 | 41.574 | 41.574 | 41.574 | 41.458 | 41.458 | 41.458 | 17.598 | 17.598 | 17.598 | 17.598 | 17.598 | 17.598
| NEBRASKA | Transit Bus, CNG | CO | 27.195 | 27.195 | 27.195 | 27.195 | 27.195 | 27.195 | 27.195 | 27.195 | 27.195 | 27.195 | 3.03 | 3.03 | 3.03 | 3.03 | 3.03 | 4.229 | 4.229 | 4.229 | 41.991 | 41.991 | 41.992 | 41.992 | 41.876 | 41.876 | 41.876 | 17.763 | 17.763 | 17.763 | 17.763 | 17.763 | 17.763
| NEVADA | Transit Bus, CNG | CO | 28.024 | 28.024 | 28.024 | 28.024 | 28.024 | 28.024 | 28.024 | 28.024 | 28.024 | 28.024 | 3.296 | 3.296 | 3.296 | 3.296 | 3.296 | 4.598 | 4.598 | 4.598 | 43.844 | 43.844 | 43.844 | 43.844 | 43.731 | 43.731 | 43.731 | 18.488 | 18.488 | 18.488 | 18.488 | 18.488 | 18.488
| NEW HAMPSHIRE | Transit Bus, CNG | CO | 27.3 | 27.3 | 27.3 | 27.3 | 27.3 | 27.3 | 27.3 | 27.3 | 27.3 | 27.3 | 3.127 | 3.127 | 3.127 | 3.127 | 3.127 | 4.361 | 4.361 | 4.361 | 42.673 | 42.673 | 42.673 | 42.673 | 42.558 | 42.558 | 42.558 | 18.043 | 18.043 | 18.043 | 18.043 | 18.043 | 18.043
| NEW JERSEY | Transit Bus, CNG | CO | 28.081 | 28.081 | 28.081 | 28.081 | 28.081 | 28.081 | 28.081 | 28.081 | 28.081 | 28.081 | 3.364 | 3.364 | 3.364 | 3.364 | 3.364 | 4.687 | 4.687 | 4.687 | 44.289 | 44.29 | 44.29 | 44.29 | 44.177 | 44.177 | 44.177 | 18.675 | 18.675 | 18.675 | 18.675 | 18.675 | 18.675
| NEW MEXICO | Transit Bus, CNG | CO | 27.395 | 27.395 | 27.395 | 27.395 | 27.395 | 27.395 | 27.395 | 27.395 | 27.395 | 27.395 | 3.087 | 3.087 | 3.087 | 3.087 | 3.087 | 4.31 | 4.31 | 4.31 | 42.408 | 42.408 | 42.408 | 42.408 | 42.293 | 42.293 | 42.293 | 17.923 | 17.923 | 17.923 | 17.923 | 17.923 | 17.923
| NEW YORK | Transit Bus, CNG | CO | 27.798 | 27.798 | 27.798 | 27.798 | 27.798 | 27.798 | 27.798 | 27.798 | 27.798 | 27.798 | 3.266 | 3.266 | 3.266 | 3.266 | 3.266 | 4.552 | 4.552 | 4.552 | 43.612 | 43.612 | 43.612 | 43.612 | 43.499 | 43.499 | 43.499 | 18.409 | 18.409 | 18.409 | 18.409 | 18.409 | 18.409
| NORTH CAROLINA | Transit Bus, CNG | CO | 27.63 | 27.63 | 27.63 | 27.63 | 27.63 | 27.63 | 27.63 | 27.63 | 27.63 | 27.63 | 3.208 | 3.208 | 3.208 | 3.208 | 3.208 | 4.475 | 4.475 | 4.475 | 43.242 | 43.242 | 43.242 | 43.242 | 43.128 | 43.128 | 43.128 | 18.26 | 18.26 | 18.26 | 18.26 | 18.26 | 18.26
| NORTH DAKOTA | Transit Bus, CNG | CO | 26.907 | 26.906 | 26.907 | 26.906 | 26.907 | 26.907 | 26.906 | 26.906 | 26.906 | 26.906 | 2.99 | 2.99 | 2.99 | 2.99 | 2.99 | 4.178 | 4.178 | 4.178 | 41.777 | 41.777 | 41.777 | 41.777 | 41.661 | 41.661 | 41.661 | 17.686 | 17.686 | 17.686 | 17.686 | 17.686 | 17.686
| OHIO | Transit Bus, CNG | CO | 27.585 | 27.585 | 27.585 | 27.585 | 27.585 | 27.585 | 27.585 | 27.585 | 27.585 | 27.585 | 3.186 | 3.186 | 3.186 | 3.186 | 3.186 | 4.442 | 4.442 | 4.442 | 43.057 | 43.057 | 43.057 | 43.057 | 42.943 | 42.943 | 42.943 | 18.189 | 18.189 | 18.189 | 18.189 | 18.189 | 18.189
| OKLAHOMA | Transit Bus, CNG | CO | 27.178 | 27.178 | 27.178 | 27.178 | 27.178 | 27.178 | 27.178 | 27.178 | 27.178 | 27.178 | 3.083 | 3.083 | 3.083 | 3.083 | 3.083 | 4.303 | 4.303 | 4.303 | 42.384 | 42.385 | 42.385 | 42.385 | 42.27 | 42.27 | 42.27 | 17.928 | 17.928 | 17.928 | 17.928 | 17.928 | 17.928
| OREGON | Transit Bus, CNG | CO | 27.627 | 27.627 | 27.627 | 27.627 | 27.627 | 27.627 | 27.627 | 27.627 | 27.627 | 27.627 | 3.196 | 3.196 | 3.196 | 3.196 | 3.196 | 4.461 | 4.461 | 4.461 | 43.177 | 43.177 | 43.177 | 43.177 | 43.063 | 43.063 | 43.063 | 18.231 | 18.231 | 18.231 | 18.231 | 18.231 | 18.231
| PENNSYLVANIA | Transit Bus, CNG | CO | 27.724 | 27.724 | 27.724 | 27.724 | 27.724 | 27.724 | 27.724 | 27.724 | 27.724 | 27.724 | 3.196 | 3.196 | 3.196 | 3.196 | 3.196 | 4.458 | 4.458 | 4.458 | 43.136 | 43.136 | 43.136 | 43.136 | 43.022 | 43.021 | 43.021 | 18.211 | 18.211 | 18.211 | 18.211 | 18.211 | 18.211
| RHODE ISLAND | Transit Bus, CNG | CO | 27.923 | 27.923 | 27.923 | 27.923 | 27.923 | 27.923 | 27.923 | 27.923 | 27.923 | 27.923 | 3.308 | 3.308 | 3.308 | 3.308 | 3.308 | 4.609 | 4.609 | 4.609 | 43.895 | 43.895 | 43.895 | 43.895 | 43.782 | 43.782 | 43.782 | 18.521 | 18.52 | 18.52 | 18.52 | 18.52 | 18.521
| SOUTH CAROLINA | Transit Bus, CNG | CO | 27.585 | 27.585 | 27.585 | 27.585 | 27.585 | 27.585 | 27.585 | 27.585 | 27.585 | 27.585 | 3.155 | 3.155 | 3.155 | 3.155 | 3.155 | 4.404 | 4.404 | 4.404 | 42.884 | 42.884 | 42.884 | 42.884 | 42.769 | 42.769 | 42.769 | 18.111 | 18.111 | 18.11 | 18.11 | 18.11 | 18.111
| SOUTH DAKOTA | Transit Bus, CNG | CO | 26.932 | 26.932 | 26.932 | 26.932 | 26.932 | 26.932 | 26.932 | 26.932 | 26.932 | 26.932 | 2.929 | 2.929 | 2.929 | 2.929 | 2.929 | 4.088 | 4.088 | 4.088 | 41.281 | 41.28 | 41.28 | 41.28 | 41.164 | 41.164 | 41.164 | 17.482 | 17.482 | 17.482 | 17.483 | 17.482 | 17.482
| TENNESSEE | Transit Bus, CNG | CO | 27.712 | 27.712 | 27.712 | 27.712 | 27.712 | 27.712 | 27.712 | 27.712 | 27.712 | 27.712 | 3.208 | 3.208 | 3.208 | 3.208 | 3.208 | 4.474 | 4.474 | 4.474 | 43.227 | 43.227 | 43.227 | 43.227 | 43.113 | 43.113 | 43.113 | 18.25 | 18.25 | 18.25 | 18.25 | 18.25 | 18.25
| TEXAS | Transit Bus, CNG | CO | 27.632 | 27.632 | 27.632 | 27.632 | 27.632 | 27.632 | 27.632 | 27.632 | 27.632 | 27.632 | 3.224 | 3.224 | 3.224 | 3.224 | 3.224 | 4.496 | 4.496 | 4.496 | 43.345 | 43.344 | 43.345 | 43.345 | 43.231 | 43.231 | 43.231 | 18.304 | 18.304 | 18.304 | 18.304 | 18.304 | 18.304
| UTAH | Transit Bus, CNG | CO | 27.677 | 27.677 | 27.677 | 27.677 | 27.677 | 27.677 | 27.677 | 27.677 | 27.677 | 27.677 | 3.192 | 3.192 | 3.192 | 3.192 | 3.192 | 4.45 | 4.45 | 4.45 | 43.085 | 43.085 | 43.086 | 43.085 | 42.971 | 42.971 | 42.971 | 18.196 | 18.196 | 18.196 | 18.196 | 18.196 | 18.196
| VERMONT | Transit Bus, CNG | CO | 26.82 | 26.82 | 26.82 | 26.82 | 26.82 | 26.82 | 26.82 | 26.82 | 26.82 | 26.82 | 2.955 | 2.955 | 2.955 | 2.955 | 2.955 | 4.126 | 4.126 | 4.126 | 41.5 | 41.501 | 41.5 | 41.5 | 41.384 | 41.384 | 41.384 | 17.579 | 17.579 | 17.579 | 17.579 | 17.579 | 17.579
| VIRGINIA | Transit Bus, CNG | CO | 27.514 | 27.514 | 27.514 | 27.514 | 27.514 | 27.514 | 27.514 | 27.514 | 27.514 | 27.514 | 3.156 | 3.156 | 3.156 | 3.156 | 3.156 | 4.401 | 4.401 | 4.401 | 42.854 | 42.853 | 42.854 | 42.854 | 42.739 | 42.739 | 42.739 | 18.107 | 18.107 | 18.107 | 18.107 | 18.107 | 18.107
| WASHINGTON | Transit Bus, CNG | CO | 27.626 | 27.626 | 27.626 | 27.626 | 27.626 | 27.626 | 27.626 | 27.626 | 27.626 | 27.626 | 3.186 | 3.186 | 3.186 | 3.186 | 3.186 | 4.441 | 4.441 | 4.441 | 43.044 | 43.044 | 43.044 | 43.044 | 42.93 | 42.93 | 42.93 | 18.182 | 18.182 | 18.182 | 18.182 | 18.182 | 18.182
| WEST VIRGINIA | Transit Bus, CNG | CO | 27.14 | 27.14 | 27.14 | 27.14 | 27.14 | 27.14 | 27.14 | 27.14 | 27.14 | 27.14 | 3.064 | 3.064 | 3.064 | 3.064 | 3.064 | 4.276 | 4.276 | 4.276 | 42.245 | 42.245 | 42.245 | 42.246 | 42.13 | 42.13 | 42.13 | 17.873 | 17.873 | 17.873 | 17.873 | 17.873 | 17.873
| WISCONSIN | Transit Bus, CNG | CO | 27.203 | 27.203 | 27.203 | 27.203 | 27.203 | 27.203 | 27.203 | 27.203 | 27.203 | 27.203 | 3.091 | 3.092 | 3.092 | 3.092 | 3.092 | 4.315 | 4.315 | 4.315 | 42.452 | 42.452 | 42.452 | 42.452 | 42.337 | 42.337 | 42.337 | 17.954 | 17.954 | 17.954 | 17.954 | 17.954 | 17.954
| WYOMING | Transit Bus, CNG | CO | 27.097 | 27.097 | 27.097 | 27.097 | 27.097 | 27.097 | 27.097 | 27.097 | 27.097 | 27.097 | 2.94 | 2.94 | 2.94 | 2.94 | 2.94 | 4.103 | 4.103 | 4.103 | 41.34 | 41.34 | 41.341 | 41.341 | 41.225 | 41.225 | 41.225 | 17.498 | 17.498 | 17.498 | 17.498 | 17.498 | 17.498
| ALABAMA | Transit Bus, Diesel | CO | 9.535 | 9.562 | 9.596 | 9.538 | 9.494 | 9.472 | 9.433 | 9.442 | 9.155 | 9.056 | 8.673 | 4.043 | 4.01 | 3.917 | 3.857 | 1.323 | 1.336 | 1.364 | 2.18 | 2.883 | 2.939 | 2.749 | 2.01 | 1.943 | 1.9 | 1.68 | 1.683 | 1.578 | 1.578 | 1.578 | 1.578
| ALASKA | Transit Bus, Diesel | CO | 9.521 | 9.547 | 9.582 | 9.524 | 9.48 | 9.457 | 9.419 | 9.427 | 9.139 | 9.039 | 8.654 | 4.014 | 3.981 | 3.888 | 3.829 | 1.312 | 1.325 | 1.353 | 2.18 | 2.885 | 2.942 | 2.753 | 2.007 | 1.94 | 1.897 | 1.678 | 1.68 | 1.576 | 1.576 | 1.576 | 1.576
| ARIZONA | Transit Bus, Diesel | CO | 9.704 | 9.731 | 9.766 | 9.708 | 9.663 | 9.641 | 9.602 | 9.61 | 9.32 | 9.219 | 8.832 | 4.116 | 4.083 | 3.99 | 3.929 | 1.353 | 1.367 | 1.395 | 2.24 | 2.937 | 2.993 | 2.796 | 2.064 | 1.994 | 1.952 | 1.734 | 1.737 | 1.629 | 1.629 | 1.629 | 1.629
| ARKANSAS | Transit Bus, Diesel | CO | 9.336 | 9.363 | 9.396 | 9.34 | 9.296 | 9.274 | 9.236 | 9.244 | 8.96 | 8.862 | 8.483 | 3.954 | 3.92 | 3.826 | 3.766 | 1.295 | 1.308 | 1.335 | 2.113 | 2.824 | 2.881 | 2.699 | 1.946 | 1.882 | 1.838 | 1.615 | 1.618 | 1.517 | 1.517 | 1.517 | 1.517
| CALIFORNIA | Transit Bus, Diesel | CO | 9.629 | 9.655 | 9.69 | 9.632 | 9.588 | 9.565 | 9.526 | 9.534 | 9.247 | 9.146 | 8.762 | 4.098 | 4.065 | 3.97 | 3.909 | 1.355 | 1.368 | 1.397 | 2.216 | 2.915 | 2.971 | 2.777 | 2.037 | 1.968 | 1.926 | 1.707 | 1.709 | 1.604 | 1.604 | 1.604 | 1.604
| COLORADO | Transit Bus, Diesel | CO | 9.532 | 9.558 | 9.593 | 9.535 | 9.491 | 9.468 | 9.43 | 9.438 | 9.151 | 9.052 | 8.669 | 4.046 | 4.012 | 3.918 | 3.858 | 1.331 | 1.345 | 1.373 | 2.181 | 2.884 | 2.941 | 2.751 | 2.007 | 1.94 | 1.897 | 1.677 | 1.68 | 1.576 | 1.576 | 1.576 | 1.576
| CONNECTICUT | Transit Bus, Diesel | CO | 9.668 | 9.694 | 9.729 | 9.671 | 9.627 | 9.604 | 9.565 | 9.573 | 9.286 | 9.185 | 8.8 | 4.125 | 4.091 | 3.996 | 3.935 | 1.366 | 1.38 | 1.409 | 2.229 | 2.925 | 2.981 | 2.786 | 2.048 | 1.979 | 1.937 | 1.718 | 1.721 | 1.614 | 1.614 | 1.614 | 1.614
| DELAWARE | Transit Bus, Diesel | CO | 9.844 | 9.871 | 9.906 | 9.848 | 9.803 | 9.78 | 9.741 | 9.749 | 9.459 | 9.358 | 8.969 | 4.191 | 4.159 | 4.067 | 4.006 | 1.375 | 1.388 | 1.416 | 2.284 | 2.973 | 3.028 | 2.826 | 2.108 | 2.036 | 1.994 | 1.778 | 1.781 | 1.671 | 1.671 | 1.671 | 1.671
| DISTRICT OF COLUMBIA | Transit Bus, Diesel | CO | 11.066 | 11.095 | 11.132 | 11.069 | 11.021 | 10.998 | 10.955 | 10.965 | 10.658 | 10.547 | 10.131 | 4.724 | 4.699 | 4.617 | 4.552 | 1.538 | 1.552 | 1.581 | 2.692 | 3.331 | 3.382 | 3.131 | 2.505 | 2.41 | 2.377 | 2.177 | 2.18 | 2.048 | 2.048 | 2.048 | 2.048
| FLORIDA | Transit Bus, Diesel | CO | 9.992 | 10.019 | 10.055 | 9.996 | 9.95 | 9.928 | 9.888 | 9.896 | 9.603 | 9.5 | 9.107 | 4.25 | 4.219 | 4.128 | 4.066 | 1.395 | 1.409 | 1.438 | 2.336 | 3.02 | 3.074 | 2.866 | 2.156 | 2.081 | 2.041 | 1.827 | 1.83 | 1.717 | 1.717 | 1.717 | 1.717
| GEORGIA | Transit Bus, Diesel | CO | 9.661 | 9.688 | 9.722 | 9.664 | 9.62 | 9.598 | 9.559 | 9.567 | 9.279 | 9.178 | 8.793 | 4.106 | 4.074 | 3.98 | 3.92 | 1.35 | 1.363 | 1.392 | 2.224 | 2.921 | 2.977 | 2.782 | 2.049 | 1.98 | 1.937 | 1.719 | 1.722 | 1.615 | 1.615 | 1.615 | 1.615
| HAWAII | Transit Bus, Diesel | CO | 9.957 | 9.984 | 10.019 | 9.96 | 9.915 | 9.893 | 9.853 | 9.862 | 9.571 | 9.469 | 9.078 | 4.253 | 4.222 | 4.131 | 4.069 | 1.397 | 1.411 | 1.44 | 2.322 | 3.005 | 3.059 | 2.852 | 2.143 | 2.068 | 2.028 | 1.813 | 1.816 | 1.704 | 1.704 | 1.704 | 1.704
| IDAHO | Transit Bus, Diesel | CO | 9.281 | 9.307 | 9.341 | 9.285 | 9.241 | 9.218 | 9.181 | 9.188 | 8.904 | 8.806 | 8.427 | 3.913 | 3.879 | 3.784 | 3.725 | 1.28 | 1.293 | 1.32 | 2.096 | 2.811 | 2.868 | 2.689 | 1.93 | 1.867 | 1.822 | 1.599 | 1.602 | 1.502 | 1.502 | 1.502 | 1.502
| ILLINOIS | Transit Bus, Diesel | CO | 9.723 | 9.75 | 9.785 | 9.726 | 9.682 | 9.659 | 9.62 | 9.628 | 9.339 | 9.238 | 8.85 | 4.128 | 4.095 | 4.002 | 3.942 | 1.357 | 1.37 | 1.399 | 2.246 | 2.941 | 2.997 | 2.8 | 2.07 | 1.999 | 1.957 | 1.74 | 1.742 | 1.635 | 1.635 | 1.635 | 1.635
| INDIANA | Transit Bus, Diesel | CO | 9.542 | 9.568 | 9.603 | 9.545 | 9.501 | 9.478 | 9.44 | 9.448 | 9.161 | 9.061 | 8.677 | 4.042 | 4.009 | 3.915 | 3.855 | 1.325 | 1.338 | 1.366 | 2.184 | 2.887 | 2.943 | 2.753 | 2.012 | 1.945 | 1.902 | 1.682 | 1.685 | 1.58 | 1.58 | 1.58 | 1.58
| IOWA | Transit Bus, Diesel | CO | 9.239 | 9.265 | 9.299 | 9.242 | 9.199 | 9.177 | 9.139 | 9.147 | 8.865 | 8.767 | 8.391 | 3.906 | 3.872 | 3.778 | 3.719 | 1.275 | 1.287 | 1.314 | 2.079 | 2.794 | 2.851 | 2.673 | 1.915 | 1.853 | 1.808 | 1.585 | 1.588 | 1.488 | 1.488 | 1.488 | 1.488
| KANSAS | Transit Bus, Diesel | CO | 9.25 | 9.276 | 9.31 | 9.253 | 9.21 | 9.187 | 9.149 | 9.157 | 8.874 | 8.776 | 8.399 | 3.909 | 3.874 | 3.779 | 3.72 | 1.282 | 1.295 | 1.323 | 2.086 | 2.801 | 2.859 | 2.68 | 1.918 | 1.856 | 1.811 | 1.588 | 1.59 | 1.491 | 1.491 | 1.491 | 1.491
| KENTUCKY | Transit Bus, Diesel | CO | 9.237 | 9.263 | 9.297 | 9.241 | 9.197 | 9.174 | 9.137 | 9.144 | 8.86 | 8.762 | 8.384 | 3.891 | 3.856 | 3.761 | 3.702 | 1.276 | 1.289 | 1.316 | 2.083 | 2.8 | 2.858 | 2.68 | 1.915 | 1.853 | 1.808 | 1.585 | 1.587 | 1.488 | 1.488 | 1.488 | 1.488
| LOUISIANA | Transit Bus, Diesel | CO | 9.517 | 9.544 | 9.578 | 9.521 | 9.477 | 9.454 | 9.415 | 9.423 | 9.137 | 9.037 | 8.654 | 4.031 | 3.998 | 3.904 | 3.844 | 1.323 | 1.336 | 1.364 | 2.176 | 2.88 | 2.937 | 2.747 | 2.004 | 1.937 | 1.894 | 1.674 | 1.677 | 1.572 | 1.572 | 1.572 | 1.572
| MAINE | Transit Bus, Diesel | CO | 9.118 | 9.144 | 9.178 | 9.122 | 9.079 | 9.057 | 9.019 | 9.027 | 8.747 | 8.65 | 8.277 | 3.855 | 3.821 | 3.725 | 3.667 | 1.258 | 1.27 | 1.297 | 2.038 | 2.757 | 2.815 | 2.641 | 1.876 | 1.816 | 1.77 | 1.545 | 1.548 | 1.451 | 1.451 | 1.451 | 1.451
| MARYLAND | Transit Bus, Diesel | CO | 9.68 | 9.707 | 9.741 | 9.683 | 9.639 | 9.616 | 9.578 | 9.586 | 9.298 | 9.197 | 8.812 | 4.124 | 4.091 | 3.996 | 3.935 | 1.362 | 1.375 | 1.404 | 2.232 | 2.928 | 2.984 | 2.788 | 2.054 | 1.984 | 1.942 | 1.723 | 1.726 | 1.619 | 1.619 | 1.619 | 1.619
| MASSACHUSETTS | Transit Bus, Diesel | CO | 9.933 | 9.96 | 9.995 | 9.936 | 9.891 | 9.868 | 9.829 | 9.837 | 9.546 | 9.443 | 9.052 | 4.24 | 4.208 | 4.115 | 4.053 | 1.401 | 1.415 | 1.444 | 2.318 | 3.003 | 3.058 | 2.852 | 2.134 | 2.06 | 2.02 | 1.804 | 1.807 | 1.696 | 1.696 | 1.696 | 1.696
| MICHIGAN | Transit Bus, Diesel | CO | 9.61 | 9.636 | 9.671 | 9.613 | 9.569 | 9.546 | 9.508 | 9.516 | 9.229 | 9.129 | 8.744 | 4.082 | 4.05 | 3.956 | 3.896 | 1.34 | 1.353 | 1.381 | 2.206 | 2.905 | 2.961 | 2.768 | 2.033 | 1.964 | 1.922 | 1.703 | 1.706 | 1.6 | 1.6 | 1.6 | 1.6
| MINNESOTA | Transit Bus, Diesel | CO | 9.4 | 9.427 | 9.461 | 9.404 | 9.36 | 9.338 | 9.3 | 9.308 | 9.024 | 8.926 | 8.547 | 3.996 | 3.962 | 3.868 | 3.808 | 1.31 | 1.323 | 1.351 | 2.134 | 2.841 | 2.897 | 2.712 | 1.965 | 1.9 | 1.856 | 1.634 | 1.637 | 1.535 | 1.535 | 1.535 | 1.535
| MISSISSIPPI | Transit Bus, Diesel | CO | 9.279 | 9.306 | 9.339 | 9.283 | 9.24 | 9.217 | 9.179 | 9.187 | 8.905 | 8.807 | 8.431 | 3.93 | 3.896 | 3.802 | 3.743 | 1.284 | 1.296 | 1.324 | 2.092 | 2.805 | 2.862 | 2.682 | 1.928 | 1.865 | 1.82 | 1.597 | 1.6 | 1.5 | 1.5 | 1.5 | 1.5
| MISSOURI | Transit Bus, Diesel | CO | 9.147 | 9.174 | 9.207 | 9.151 | 9.108 | 9.085 | 9.048 | 9.055 | 8.772 | 8.675 | 8.299 | 3.86 | 3.824 | 3.727 | 3.669 | 1.273 | 1.286 | 1.314 | 2.055 | 2.776 | 2.834 | 2.66 | 1.885 | 1.825 | 1.779 | 1.554 | 1.556 | 1.459 | 1.459 | 1.459 | 1.459
| MONTANA | Transit Bus, Diesel | CO | 9.054 | 9.08 | 9.113 | 9.058 | 9.015 | 8.992 | 8.955 | 8.962 | 8.682 | 8.585 | 8.211 | 3.809 | 3.774 | 3.679 | 3.621 | 1.243 | 1.255 | 1.282 | 2.018 | 2.742 | 2.801 | 2.63 | 1.857 | 1.798 | 1.752 | 1.526 | 1.529 | 1.433 | 1.433 | 1.433 | 1.433
| NEBRASKA | Transit Bus, Diesel | CO | 9.185 | 9.211 | 9.245 | 9.188 | 9.145 | 9.123 | 9.085 | 9.093 | 8.81 | 8.712 | 8.336 | 3.873 | 3.838 | 3.743 | 3.684 | 1.268 | 1.281 | 1.308 | 2.064 | 2.782 | 2.84 | 2.664 | 1.898 | 1.837 | 1.792 | 1.568 | 1.57 | 1.472 | 1.472 | 1.472 | 1.472
| NEVADA | Transit Bus, Diesel | CO | 9.747 | 9.774 | 9.809 | 9.751 | 9.706 | 9.683 | 9.644 | 9.652 | 9.362 | 9.261 | 8.873 | 4.137 | 4.105 | 4.012 | 3.951 | 1.361 | 1.374 | 1.403 | 2.255 | 2.949 | 3.005 | 2.807 | 2.077 | 2.007 | 1.965 | 1.748 | 1.75 | 1.642 | 1.642 | 1.642 | 1.642
| NEW HAMPSHIRE | Transit Bus, Diesel | CO | 9.381 | 9.408 | 9.442 | 9.385 | 9.341 | 9.319 | 9.281 | 9.289 | 9.005 | 8.906 | 8.527 | 3.982 | 3.948 | 3.853 | 3.794 | 1.308 | 1.321 | 1.348 | 2.129 | 2.838 | 2.894 | 2.71 | 1.959 | 1.895 | 1.85 | 1.628 | 1.631 | 1.53 | 1.53 | 1.53 | 1.53
| NEW JERSEY | Transit Bus, Diesel | CO | 9.881 | 9.908 | 9.943 | 9.884 | 9.84 | 9.817 | 9.777 | 9.786 | 9.495 | 9.393 | 9.003 | 4.216 | 4.183 | 4.09 | 4.029 | 1.393 | 1.407 | 1.437 | 2.3 | 2.988 | 3.043 | 2.839 | 2.118 | 2.045 | 2.004 | 1.788 | 1.791 | 1.68 | 1.68 | 1.68 | 1.68
| NEW MEXICO | Transit Bus, Diesel | CO | 9.308 | 9.334 | 9.368 | 9.312 | 9.268 | 9.245 | 9.207 | 9.215 | 8.931 | 8.832 | 8.453 | 3.927 | 3.893 | 3.799 | 3.74 | 1.284 | 1.297 | 1.324 | 2.105 | 2.818 | 2.875 | 2.695 | 1.938 | 1.875 | 1.83 | 1.608 | 1.611 | 1.51 | 1.51 | 1.51 | 1.51
| NEW YORK | Transit Bus, Diesel | CO | 9.676 | 9.702 | 9.737 | 9.679 | 9.635 | 9.612 | 9.573 | 9.581 | 9.293 | 9.192 | 8.806 | 4.117 | 4.084 | 3.99 | 3.929 | 1.358 | 1.371 | 1.4 | 2.231 | 2.927 | 2.983 | 2.787 | 2.053 | 1.983 | 1.941 | 1.722 | 1.725 | 1.619 | 1.619 | 1.619 | 1.619
| NORTH CAROLINA | Transit Bus, Diesel | CO | 9.557 | 9.584 | 9.618 | 9.56 | 9.516 | 9.494 | 9.455 | 9.463 | 9.177 | 9.077 | 8.694 | 4.058 | 4.025 | 3.931 | 3.871 | 1.333 | 1.346 | 1.374 | 2.189 | 2.891 | 2.947 | 2.756 | 2.016 | 1.948 | 1.905 | 1.686 | 1.688 | 1.584 | 1.584 | 1.584 | 1.584
| NORTH DAKOTA | Transit Bus, Diesel | CO | 9.1 | 9.126 | 9.159 | 9.104 | 9.061 | 9.038 | 9.001 | 9.009 | 8.729 | 8.632 | 8.259 | 3.844 | 3.809 | 3.714 | 3.656 | 1.252 | 1.264 | 1.291 | 2.031 | 2.752 | 2.809 | 2.636 | 1.871 | 1.811 | 1.765 | 1.54 | 1.543 | 1.446 | 1.446 | 1.446 | 1.446
| OHIO | Transit Bus, Diesel | CO | 9.508 | 9.535 | 9.569 | 9.512 | 9.468 | 9.445 | 9.407 | 9.415 | 9.128 | 9.029 | 8.646 | 4.035 | 4.001 | 3.907 | 3.846 | 1.328 | 1.342 | 1.37 | 2.174 | 2.878 | 2.934 | 2.746 | 2 | 1.933 | 1.89 | 1.669 | 1.672 | 1.568 | 1.568 | 1.568 | 1.568
| OKLAHOMA | Transit Bus, Diesel | CO | 9.291 | 9.317 | 9.351 | 9.295 | 9.251 | 9.229 | 9.191 | 9.199 | 8.916 | 8.818 | 8.441 | 3.937 | 3.903 | 3.808 | 3.749 | 1.29 | 1.303 | 1.33 | 2.098 | 2.81 | 2.867 | 2.687 | 1.931 | 1.868 | 1.823 | 1.6 | 1.603 | 1.503 | 1.503 | 1.503 | 1.503
| OREGON | Transit Bus, Diesel | CO | 9.535 | 9.562 | 9.596 | 9.539 | 9.495 | 9.472 | 9.433 | 9.442 | 9.155 | 9.055 | 8.672 | 4.043 | 4.01 | 3.917 | 3.857 | 1.325 | 1.338 | 1.366 | 2.181 | 2.884 | 2.94 | 2.75 | 2.01 | 1.942 | 1.899 | 1.679 | 1.682 | 1.578 | 1.578 | 1.578 | 1.578
| PENNSYLVANIA | Transit Bus, Diesel | CO | 9.535 | 9.562 | 9.596 | 9.539 | 9.494 | 9.472 | 9.433 | 9.441 | 9.154 | 9.054 | 8.67 | 4.037 | 4.004 | 3.91 | 3.85 | 1.327 | 1.34 | 1.368 | 2.183 | 2.887 | 2.944 | 2.754 | 2.01 | 1.943 | 1.899 | 1.679 | 1.682 | 1.578 | 1.578 | 1.578 | 1.578
| RHODE ISLAND | Transit Bus, Diesel | CO | 9.763 | 9.79 | 9.825 | 9.766 | 9.722 | 9.699 | 9.66 | 9.668 | 9.379 | 9.278 | 8.89 | 4.159 | 4.126 | 4.033 | 3.971 | 1.374 | 1.388 | 1.417 | 2.261 | 2.954 | 3.009 | 2.81 | 2.08 | 2.009 | 1.968 | 1.75 | 1.753 | 1.645 | 1.645 | 1.645 | 1.645
| SOUTH CAROLINA | Transit Bus, Diesel | CO | 9.451 | 9.478 | 9.512 | 9.455 | 9.411 | 9.388 | 9.35 | 9.358 | 9.072 | 8.972 | 8.59 | 3.996 | 3.963 | 3.869 | 3.81 | 1.308 | 1.321 | 1.349 | 2.153 | 2.86 | 2.917 | 2.73 | 1.984 | 1.918 | 1.874 | 1.653 | 1.656 | 1.553 | 1.553 | 1.553 | 1.553
| SOUTH DAKOTA | Transit Bus, Diesel | CO | 8.973 | 8.999 | 9.032 | 8.977 | 8.934 | 8.911 | 8.874 | 8.882 | 8.601 | 8.505 | 8.133 | 3.769 | 3.734 | 3.637 | 3.58 | 1.232 | 1.245 | 1.272 | 1.993 | 2.721 | 2.779 | 2.612 | 1.831 | 1.774 | 1.727 | 1.5 | 1.503 | 1.408 | 1.408 | 1.408 | 1.408
| TENNESSEE | Transit Bus, Diesel | CO | 9.559 | 9.585 | 9.62 | 9.562 | 9.518 | 9.495 | 9.457 | 9.465 | 9.177 | 9.077 | 8.694 | 4.052 | 4.019 | 3.925 | 3.865 | 1.332 | 1.345 | 1.373 | 2.19 | 2.893 | 2.949 | 2.758 | 2.017 | 1.949 | 1.906 | 1.687 | 1.69 | 1.585 | 1.585 | 1.585 | 1.585
| TEXAS | Transit Bus, Diesel | CO | 9.588 | 9.614 | 9.649 | 9.591 | 9.547 | 9.524 | 9.486 | 9.494 | 9.207 | 9.107 | 8.723 | 4.077 | 4.044 | 3.95 | 3.889 | 1.341 | 1.354 | 1.383 | 2.199 | 2.899 | 2.955 | 2.763 | 2.025 | 1.957 | 1.914 | 1.695 | 1.697 | 1.592 | 1.592 | 1.592 | 1.592
| UTAH | Transit Bus, Diesel | CO | 9.522 | 9.549 | 9.584 | 9.526 | 9.482 | 9.459 | 9.421 | 9.429 | 9.141 | 9.042 | 8.658 | 4.036 | 4.002 | 3.908 | 3.848 | 1.33 | 1.343 | 1.371 | 2.18 | 2.884 | 2.94 | 2.751 | 2.005 | 1.938 | 1.895 | 1.675 | 1.677 | 1.573 | 1.573 | 1.573 | 1.573
| VERMONT | Transit Bus, Diesel | CO | 9.023 | 9.049 | 9.082 | 9.027 | 8.984 | 8.962 | 8.924 | 8.932 | 8.653 | 8.556 | 8.185 | 3.807 | 3.772 | 3.676 | 3.618 | 1.242 | 1.255 | 1.282 | 2.007 | 2.731 | 2.789 | 2.619 | 1.846 | 1.788 | 1.741 | 1.515 | 1.518 | 1.422 | 1.422 | 1.422 | 1.422
| VIRGINIA | Transit Bus, Diesel | CO | 9.446 | 9.473 | 9.507 | 9.45 | 9.406 | 9.383 | 9.345 | 9.353 | 9.067 | 8.968 | 8.587 | 4.003 | 3.97 | 3.875 | 3.815 | 1.317 | 1.33 | 1.358 | 2.153 | 2.86 | 2.916 | 2.73 | 1.98 | 1.915 | 1.871 | 1.65 | 1.653 | 1.55 | 1.55 | 1.55 | 1.55
| WASHINGTON | Transit Bus, Diesel | CO | 9.508 | 9.535 | 9.569 | 9.512 | 9.468 | 9.445 | 9.407 | 9.415 | 9.128 | 9.028 | 8.645 | 4.032 | 3.998 | 3.904 | 3.844 | 1.329 | 1.342 | 1.37 | 2.175 | 2.879 | 2.936 | 2.747 | 2 | 1.934 | 1.89 | 1.67 | 1.672 | 1.569 | 1.569 | 1.569 | 1.569
| WEST VIRGINIA | Transit Bus, Diesel | CO | 9.251 | 9.277 | 9.311 | 9.255 | 9.211 | 9.189 | 9.151 | 9.159 | 8.877 | 8.779 | 8.403 | 3.917 | 3.883 | 3.788 | 3.729 | 1.283 | 1.296 | 1.323 | 2.085 | 2.799 | 2.856 | 2.677 | 1.918 | 1.856 | 1.811 | 1.587 | 1.59 | 1.491 | 1.491 | 1.491 | 1.491
| WISCONSIN | Transit Bus, Diesel | CO | 9.31 | 9.336 | 9.37 | 9.314 | 9.27 | 9.248 | 9.21 | 9.218 | 8.935 | 8.837 | 8.459 | 3.946 | 3.912 | 3.817 | 3.758 | 1.292 | 1.305 | 1.332 | 2.104 | 2.815 | 2.872 | 2.691 | 1.937 | 1.874 | 1.829 | 1.606 | 1.609 | 1.509 | 1.509 | 1.509 | 1.509
| WYOMING | Transit Bus, Diesel | CO | 9 | 9.026 | 9.06 | 9.004 | 8.961 | 8.938 | 8.901 | 8.908 | 8.627 | 8.53 | 8.156 | 3.771 | 3.736 | 3.64 | 3.582 | 1.233 | 1.246 | 1.273 | 2.003 | 2.731 | 2.79 | 2.622 | 1.841 | 1.783 | 1.736 | 1.51 | 1.513 | 1.417 | 1.417 | 1.417 | 1.417
| ALABAMA | Combination Long-haul Truck, Diesel | NOx | 28.539 | 28.491 | 28.532 | 28.529 | 28.515 | 28.531 | 26.365 | 20.14 | 20.278 | 20.267 | 20.277 | 9.754 | 9.754 | 9.754 | 9.754 | 6.85 | 6.94 | 6.904 | 4.729 | 4.474 | 4.156 | 3.602 | 3.41 | 3.663 | 3.348 | 3.498 | 2.845 | 2.227 | 2.232 | 2.14 | 2.127
| ALASKA | Combination Long-haul Truck, Diesel | NOx | 31.569 | 31.523 | 31.561 | 31.558 | 31.545 | 31.561 | 29.196 | 22.329 | 22.478 | 22.466 | 22.477 | 10.81 | 10.81 | 10.81 | 10.81 | 7.565 | 7.664 | 7.624 | 5.122 | 4.856 | 4.505 | 3.912 | 3.708 | 3.989 | 3.64 | 3.815 | 3.088 | 2.43 | 2.436 | 2.323 | 2.308
| ARIZONA | Combination Long-haul Truck, Diesel | NOx | 30.477 | 30.424 | 30.468 | 30.465 | 30.45 | 30.468 | 28.136 | 21.535 | 21.681 | 21.669 | 21.68 | 10.503 | 10.503 | 10.503 | 10.503 | 7.382 | 7.478 | 7.44 | 5.106 | 4.836 | 4.497 | 3.902 | 3.7 | 3.97 | 3.633 | 3.793 | 3.096 | 2.429 | 2.434 | 2.33 | 2.316
| ARKANSAS | Combination Long-haul Truck, Diesel | NOx | 28.874 | 28.829 | 28.867 | 28.864 | 28.851 | 28.867 | 26.714 | 20.393 | 20.532 | 20.52 | 20.531 | 9.839 | 9.839 | 9.839 | 9.839 | 6.894 | 6.985 | 6.949 | 4.7 | 4.447 | 4.125 | 3.576 | 3.384 | 3.64 | 3.322 | 3.479 | 2.815 | 2.208 | 2.213 | 2.118 | 2.105
| CALIFORNIA | Combination Long-haul Truck, Diesel | NOx | 29.697 | 29.644 | 29.689 | 29.685 | 29.67 | 29.689 | 27.43 | 20.997 | 21.141 | 21.129 | 21.14 | 10.287 | 10.287 | 10.287 | 10.287 | 7.245 | 7.338 | 7.302 | 5.032 | 4.761 | 4.431 | 3.846 | 3.646 | 3.908 | 3.58 | 3.734 | 3.057 | 2.399 | 2.404 | 2.301 | 2.287
| COLORADO | Combination Long-haul Truck, Diesel | NOx | 30.834 | 30.783 | 30.826 | 30.823 | 30.808 | 30.826 | 28.498 | 21.79 | 21.938 | 21.926 | 21.937 | 10.596 | 10.596 | 10.596 | 10.596 | 7.443 | 7.54 | 7.502 | 5.122 | 4.848 | 4.504 | 3.907 | 3.702 | 3.975 | 3.634 | 3.798 | 3.092 | 2.427 | 2.432 | 2.327 | 2.313
| CONNECTICUT | Combination Long-haul Truck, Diesel | NOx | 30.385 | 30.326 | 30.376 | 30.372 | 30.355 | 30.375 | 28.047 | 21.478 | 21.626 | 21.614 | 21.625 | 10.575 | 10.575 | 10.575 | 10.575 | 7.468 | 7.564 | 7.526 | 5.243 | 4.958 | 4.62 | 4.008 | 3.8 | 4.068 | 3.732 | 3.885 | 3.195 | 2.504 | 2.51 | 2.405 | 2.391
| DELAWARE | Combination Long-haul Truck, Diesel | NOx | 29.876 | 29.814 | 29.866 | 29.862 | 29.844 | 29.866 | 27.51 | 21.049 | 21.195 | 21.184 | 21.194 | 10.311 | 10.311 | 10.311 | 10.311 | 7.286 | 7.381 | 7.344 | 5.189 | 4.904 | 4.572 | 3.959 | 3.752 | 4.015 | 3.685 | 3.83 | 3.154 | 2.458 | 2.463 | 2.372 | 2.358
| DISTRICT OF COLUMBIA | Combination Long-haul Truck, Diesel | NOx | 31.031 | 30.904 | 31.011 | 31.003 | 30.967 | 31.01 | 27.857 | 21.551 | 21.714 | 21.701 | 21.713 | 11.162 | 11.162 | 11.162 | 11.162 | 8.127 | 8.231 | 8.194 | 6.803 | 6.423 | 6.082 | 5.245 | 5.003 | 5.265 | 4.923 | 4.987 | 4.333 | 3.296 | 3.301 | 3.253 | 3.239
| FLORIDA | Combination Long-haul Truck, Diesel | NOx | 26.975 | 26.919 | 26.966 | 26.962 | 26.947 | 26.966 | 24.819 | 19.019 | 19.151 | 19.14 | 19.15 | 9.358 | 9.358 | 9.358 | 9.358 | 6.614 | 6.699 | 6.666 | 4.716 | 4.463 | 4.163 | 3.609 | 3.425 | 3.662 | 3.364 | 3.494 | 2.884 | 2.251 | 2.255 | 2.17 | 2.157
| GEORGIA | Combination Long-haul Truck, Diesel | NOx | 28.85 | 28.797 | 28.841 | 28.838 | 28.823 | 28.841 | 26.627 | 20.366 | 20.506 | 20.494 | 20.505 | 9.933 | 9.933 | 9.933 | 9.933 | 6.993 | 7.085 | 7.049 | 4.876 | 4.613 | 4.292 | 3.721 | 3.525 | 3.78 | 3.462 | 3.61 | 2.952 | 2.311 | 2.316 | 2.222 | 2.208
| HAWAII | Combination Long-haul Truck, Diesel | NOx | 26.886 | 26.821 | 26.875 | 26.871 | 26.853 | 26.875 | 24.694 | 18.907 | 19.041 | 19.031 | 19.041 | 9.346 | 9.346 | 9.346 | 9.346 | 6.643 | 6.73 | 6.697 | 4.867 | 4.593 | 4.294 | 3.715 | 3.521 | 3.756 | 3.459 | 3.578 | 2.976 | 2.309 | 2.314 | 2.239 | 2.227
| IDAHO | Combination Long-haul Truck, Diesel | NOx | 30.598 | 30.555 | 30.592 | 30.589 | 30.577 | 30.591 | 28.331 | 21.636 | 21.781 | 21.769 | 21.78 | 10.415 | 10.415 | 10.415 | 10.415 | 7.279 | 7.374 | 7.336 | 4.894 | 4.637 | 4.297 | 3.728 | 3.53 | 3.803 | 3.464 | 3.637 | 2.93 | 2.306 | 2.311 | 2.205 | 2.19
| ILLINOIS | Combination Long-haul Truck, Diesel | NOx | 30.193 | 30.14 | 30.185 | 30.181 | 30.166 | 30.184 | 27.864 | 21.325 | 21.471 | 21.459 | 21.47 | 10.412 | 10.412 | 10.412 | 10.412 | 7.326 | 7.421 | 7.383 | 5.093 | 4.822 | 4.486 | 3.891 | 3.689 | 3.956 | 3.623 | 3.779 | 3.09 | 2.422 | 2.427 | 2.325 | 2.311
| INDIANA | Combination Long-haul Truck, Diesel | NOx | 29.986 | 29.937 | 29.978 | 29.975 | 29.961 | 29.978 | 27.71 | 21.18 | 21.324 | 21.312 | 21.323 | 10.268 | 10.268 | 10.268 | 10.268 | 7.204 | 7.299 | 7.261 | 4.946 | 4.683 | 4.349 | 3.771 | 3.573 | 3.839 | 3.507 | 3.668 | 2.98 | 2.338 | 2.343 | 2.242 | 2.228
| IOWA | Combination Long-haul Truck, Diesel | NOx | 30.062 | 30.016 | 30.054 | 30.052 | 30.039 | 30.054 | 27.824 | 21.224 | 21.368 | 21.356 | 21.367 | 10.197 | 10.197 | 10.197 | 10.197 | 7.137 | 7.231 | 7.194 | 4.844 | 4.583 | 4.247 | 3.681 | 3.481 | 3.748 | 3.416 | 3.582 | 2.889 | 2.266 | 2.271 | 2.174 | 2.16
| KANSAS | Combination Long-haul Truck, Diesel | NOx | 29.738 | 29.695 | 29.732 | 29.729 | 29.717 | 29.731 | 27.539 | 21.029 | 21.171 | 21.159 | 21.17 | 10.136 | 10.136 | 10.136 | 10.136 | 7.089 | 7.183 | 7.145 | 4.777 | 4.524 | 4.193 | 3.638 | 3.444 | 3.709 | 3.38 | 3.547 | 2.861 | 2.251 | 2.256 | 2.153 | 2.139
| KENTUCKY | Combination Long-haul Truck, Diesel | NOx | 29.545 | 29.506 | 29.539 | 29.536 | 29.525 | 29.539 | 27.37 | 20.91 | 21.049 | 21.037 | 21.048 | 10.071 | 10.071 | 10.071 | 10.071 | 7.032 | 7.124 | 7.087 | 4.7 | 4.456 | 4.127 | 3.583 | 3.394 | 3.657 | 3.331 | 3.499 | 2.816 | 2.221 | 2.226 | 2.119 | 2.105
| LOUISIANA | Combination Long-haul Truck, Diesel | NOx | 27.766 | 27.721 | 27.759 | 27.756 | 27.743 | 27.758 | 25.666 | 19.62 | 19.753 | 19.742 | 19.752 | 9.513 | 9.513 | 9.513 | 9.513 | 6.673 | 6.76 | 6.725 | 4.57 | 4.327 | 4.018 | 3.486 | 3.302 | 3.548 | 3.242 | 3.391 | 2.754 | 2.162 | 2.167 | 2.073 | 2.06
| MAINE | Combination Long-haul Truck, Diesel | NOx | 30.531 | 30.485 | 30.524 | 30.521 | 30.508 | 30.524 | 28.276 | 21.557 | 21.703 | 21.691 | 21.702 | 10.336 | 10.336 | 10.336 | 10.336 | 7.229 | 7.325 | 7.287 | 4.886 | 4.621 | 4.281 | 3.709 | 3.506 | 3.778 | 3.44 | 3.611 | 2.906 | 2.28 | 2.285 | 2.187 | 2.172
| MARYLAND | Combination Long-haul Truck, Diesel | NOx | 29.953 | 29.897 | 29.944 | 29.941 | 29.925 | 29.944 | 27.643 | 21.159 | 21.305 | 21.293 | 21.304 | 10.378 | 10.378 | 10.378 | 10.378 | 7.32 | 7.415 | 7.378 | 5.129 | 4.85 | 4.517 | 3.918 | 3.714 | 3.978 | 3.647 | 3.799 | 3.118 | 2.442 | 2.447 | 2.347 | 2.333
| MASSACHUSETTS | Combination Long-haul Truck, Diesel | NOx | 30.707 | 30.64 | 30.696 | 30.692 | 30.673 | 30.696 | 28.254 | 21.669 | 21.82 | 21.808 | 21.819 | 10.751 | 10.751 | 10.751 | 10.751 | 7.623 | 7.722 | 7.684 | 5.481 | 5.181 | 4.84 | 4.197 | 3.983 | 4.253 | 3.914 | 4.057 | 3.366 | 2.628 | 2.633 | 2.533 | 2.519
| MICHIGAN | Combination Long-haul Truck, Diesel | NOx | 30.347 | 30.292 | 30.338 | 30.335 | 30.319 | 30.338 | 28.018 | 21.417 | 21.564 | 21.552 | 21.563 | 10.418 | 10.419 | 10.419 | 10.418 | 7.33 | 7.426 | 7.388 | 5.097 | 4.821 | 4.483 | 3.886 | 3.68 | 3.949 | 3.614 | 3.771 | 3.078 | 2.408 | 2.414 | 2.316 | 2.302
| MINNESOTA | Combination Long-haul Truck, Diesel | NOx | 30.523 | 30.469 | 30.514 | 30.511 | 30.495 | 30.514 | 28.214 | 21.533 | 21.681 | 21.669 | 21.68 | 10.419 | 10.419 | 10.419 | 10.419 | 7.323 | 7.419 | 7.381 | 5.064 | 4.785 | 4.444 | 3.849 | 3.641 | 3.911 | 3.574 | 3.735 | 3.036 | 2.374 | 2.38 | 2.284 | 2.27
| MISSISSIPPI | Combination Long-haul Truck, Diesel | NOx | 28.19 | 28.145 | 28.183 | 28.18 | 28.168 | 28.183 | 26.082 | 19.895 | 20.03 | 20.019 | 20.029 | 9.572 | 9.572 | 9.572 | 9.572 | 6.707 | 6.796 | 6.761 | 4.579 | 4.33 | 4.016 | 3.479 | 3.29 | 3.54 | 3.228 | 3.382 | 2.734 | 2.141 | 2.146 | 2.057 | 2.044
| MISSOURI | Combination Long-haul Truck, Diesel | NOx | 29.643 | 29.604 | 29.637 | 29.634 | 29.623 | 29.637 | 27.484 | 21.001 | 21.14 | 21.129 | 21.14 | 10.133 | 10.133 | 10.133 | 10.133 | 7.076 | 7.168 | 7.131 | 4.708 | 4.463 | 4.133 | 3.591 | 3.402 | 3.666 | 3.338 | 3.509 | 2.823 | 2.231 | 2.236 | 2.125 | 2.111
| MONTANA | Combination Long-haul Truck, Diesel | NOx | 30.778 | 30.738 | 30.772 | 30.769 | 30.758 | 30.772 | 28.526 | 21.763 | 21.908 | 21.896 | 21.907 | 10.425 | 10.425 | 10.425 | 10.425 | 7.273 | 7.369 | 7.33 | 4.848 | 4.592 | 4.249 | 3.686 | 3.487 | 3.762 | 3.422 | 3.599 | 2.886 | 2.272 | 2.277 | 2.171 | 2.157
| NEBRASKA | Combination Long-haul Truck, Diesel | NOx | 30.187 | 30.145 | 30.18 | 30.177 | 30.166 | 30.18 | 27.965 | 21.349 | 21.492 | 21.48 | 21.491 | 10.265 | 10.265 | 10.265 | 10.265 | 7.17 | 7.265 | 7.227 | 4.805 | 4.552 | 4.216 | 3.658 | 3.463 | 3.732 | 3.398 | 3.569 | 2.872 | 2.261 | 2.266 | 2.161 | 2.147
| NEVADA | Combination Long-haul Truck, Diesel | NOx | 30.954 | 30.899 | 30.945 | 30.942 | 30.926 | 30.945 | 28.564 | 21.867 | 22.016 | 22.004 | 22.015 | 10.685 | 10.685 | 10.685 | 10.684 | 7.517 | 7.615 | 7.576 | 5.224 | 4.947 | 4.602 | 3.993 | 3.787 | 4.061 | 3.719 | 3.879 | 3.173 | 2.487 | 2.493 | 2.387 | 2.373
| NEW HAMPSHIRE | Combination Long-haul Truck, Diesel | NOx | 30.525 | 30.475 | 30.517 | 30.514 | 30.5 | 30.517 | 28.232 | 21.558 | 21.705 | 21.693 | 21.704 | 10.433 | 10.433 | 10.433 | 10.433 | 7.322 | 7.419 | 7.38 | 5.023 | 4.75 | 4.41 | 3.823 | 3.617 | 3.888 | 3.551 | 3.715 | 3.015 | 2.363 | 2.369 | 2.269 | 2.254
| NEW JERSEY | Combination Long-haul Truck, Diesel | NOx | 30.336 | 30.272 | 30.326 | 30.322 | 30.304 | 30.325 | 27.936 | 21.418 | 21.567 | 21.555 | 21.566 | 10.6 | 10.6 | 10.6 | 10.6 | 7.506 | 7.602 | 7.565 | 5.356 | 5.065 | 4.728 | 4.101 | 3.891 | 4.158 | 3.823 | 3.968 | 3.283 | 2.567 | 2.572 | 2.471 | 2.457
| NEW MEXICO | Combination Long-haul Truck, Diesel | NOx | 30.604 | 30.56 | 30.597 | 30.594 | 30.582 | 30.597 | 28.329 | 21.633 | 21.778 | 21.766 | 21.777 | 10.417 | 10.417 | 10.417 | 10.417 | 7.283 | 7.379 | 7.341 | 4.913 | 4.654 | 4.313 | 3.742 | 3.542 | 3.815 | 3.477 | 3.648 | 2.942 | 2.313 | 2.318 | 2.213 | 2.199
| NEW YORK | Combination Long-haul Truck, Diesel | NOx | 30.415 | 30.36 | 30.406 | 30.403 | 30.387 | 30.406 | 28.075 | 21.488 | 21.636 | 21.623 | 21.634 | 10.52 | 10.52 | 10.52 | 10.52 | 7.412 | 7.508 | 7.47 | 5.17 | 4.891 | 4.553 | 3.95 | 3.744 | 4.013 | 3.677 | 3.833 | 3.14 | 2.461 | 2.466 | 2.363 | 2.349
| NORTH CAROLINA | Combination Long-haul Truck, Diesel | NOx | 29.245 | 29.194 | 29.237 | 29.234 | 29.219 | 29.237 | 27.017 | 20.652 | 20.793 | 20.781 | 20.792 | 10.037 | 10.037 | 10.037 | 10.037 | 7.055 | 7.147 | 7.11 | 4.877 | 4.614 | 4.289 | 3.719 | 3.522 | 3.781 | 3.458 | 3.612 | 2.943 | 2.306 | 2.311 | 2.214 | 2.201
| NORTH DAKOTA | Combination Long-haul Truck, Diesel | NOx | 30.713 | 30.668 | 30.706 | 30.703 | 30.69 | 30.706 | 28.445 | 21.684 | 21.831 | 21.819 | 21.829 | 10.384 | 10.384 | 10.384 | 10.384 | 7.259 | 7.356 | 7.317 | 4.898 | 4.634 | 4.291 | 3.718 | 3.514 | 3.788 | 3.448 | 3.62 | 2.911 | 2.283 | 2.289 | 2.19 | 2.176
| OHIO | Combination Long-haul Truck, Diesel | NOx | 30.051 | 30.001 | 30.043 | 30.04 | 30.026 | 30.043 | 27.782 | 21.242 | 21.386 | 21.374 | 21.385 | 10.326 | 10.326 | 10.326 | 10.326 | 7.25 | 7.345 | 7.307 | 4.976 | 4.71 | 4.375 | 3.796 | 3.597 | 3.863 | 3.531 | 3.692 | 3.003 | 2.358 | 2.363 | 2.26 | 2.246
| OKLAHOMA | Combination Long-haul Truck, Diesel | NOx | 29.088 | 29.042 | 29.081 | 29.078 | 29.065 | 29.081 | 26.917 | 20.541 | 20.681 | 20.67 | 20.68 | 9.904 | 9.904 | 9.904 | 9.904 | 6.941 | 7.032 | 6.996 | 4.732 | 4.476 | 4.152 | 3.598 | 3.404 | 3.662 | 3.341 | 3.5 | 2.831 | 2.22 | 2.225 | 2.13 | 2.116
| OREGON | Combination Long-haul Truck, Diesel | NOx | 30.065 | 30.014 | 30.056 | 30.053 | 30.039 | 30.056 | 27.778 | 21.227 | 21.371 | 21.359 | 21.37 | 10.291 | 10.291 | 10.291 | 10.291 | 7.226 | 7.321 | 7.283 | 4.98 | 4.712 | 4.377 | 3.795 | 3.594 | 3.86 | 3.528 | 3.688 | 2.999 | 2.35 | 2.355 | 2.256 | 2.242
| PENNSYLVANIA | Combination Long-haul Truck, Diesel | NOx | 30.199 | 30.151 | 30.191 | 30.188 | 30.175 | 30.191 | 27.919 | 21.351 | 21.496 | 21.484 | 21.494 | 10.365 | 10.365 | 10.365 | 10.365 | 7.268 | 7.363 | 7.325 | 4.964 | 4.703 | 4.367 | 3.79 | 3.592 | 3.86 | 3.526 | 3.69 | 2.996 | 2.355 | 2.36 | 2.255 | 2.241
| RHODE ISLAND | Combination Long-haul Truck, Diesel | NOx | 30.472 | 30.414 | 30.463 | 30.459 | 30.443 | 30.463 | 28.105 | 21.529 | 21.677 | 21.664 | 21.676 | 10.591 | 10.591 | 10.591 | 10.591 | 7.476 | 7.573 | 7.535 | 5.257 | 4.974 | 4.635 | 4.021 | 3.814 | 4.082 | 3.746 | 3.898 | 3.206 | 2.512 | 2.517 | 2.413 | 2.399
| SOUTH CAROLINA | Combination Long-haul Truck, Diesel | NOx | 28.762 | 28.717 | 28.755 | 28.752 | 28.739 | 28.754 | 26.598 | 20.322 | 20.459 | 20.448 | 20.458 | 9.821 | 9.821 | 9.821 | 9.821 | 6.88 | 6.97 | 6.934 | 4.687 | 4.438 | 4.118 | 3.572 | 3.383 | 3.638 | 3.321 | 3.478 | 2.816 | 2.211 | 2.216 | 2.119 | 2.106
| SOUTH DAKOTA | Combination Long-haul Truck, Diesel | NOx | 30.512 | 30.474 | 30.506 | 30.504 | 30.493 | 30.506 | 28.297 | 21.592 | 21.736 | 21.724 | 21.735 | 10.341 | 10.341 | 10.341 | 10.341 | 7.207 | 7.302 | 7.263 | 4.77 | 4.521 | 4.181 | 3.629 | 3.434 | 3.707 | 3.37 | 3.548 | 2.839 | 2.24 | 2.245 | 2.137 | 2.122
| TENNESSEE | Combination Long-haul Truck, Diesel | NOx | 29.328 | 29.28 | 29.321 | 29.318 | 29.304 | 29.321 | 27.104 | 20.726 | 20.866 | 20.855 | 20.865 | 10.07 | 10.07 | 10.07 | 10.07 | 7.068 | 7.161 | 7.124 | 4.854 | 4.597 | 4.27 | 3.705 | 3.51 | 3.77 | 3.447 | 3.603 | 2.931 | 2.301 | 2.306 | 2.206 | 2.192
| TEXAS | Combination Long-haul Truck, Diesel | NOx | 28.255 | 28.204 | 28.247 | 28.243 | 28.229 | 28.246 | 26.092 | 19.949 | 20.086 | 20.074 | 20.085 | 9.719 | 9.719 | 9.719 | 9.719 | 6.841 | 6.93 | 6.895 | 4.758 | 4.499 | 4.185 | 3.628 | 3.436 | 3.686 | 3.374 | 3.52 | 2.876 | 2.252 | 2.256 | 2.164 | 2.151
| UTAH | Combination Long-haul Truck, Diesel | NOx | 30.795 | 30.747 | 30.788 | 30.784 | 30.771 | 30.787 | 28.476 | 21.782 | 21.929 | 21.917 | 21.928 | 10.59 | 10.59 | 10.59 | 10.59 | 7.429 | 7.526 | 7.487 | 5.074 | 4.807 | 4.464 | 3.875 | 3.673 | 3.946 | 3.606 | 3.773 | 3.066 | 2.411 | 2.416 | 2.307 | 2.293
| VERMONT | Combination Long-haul Truck, Diesel | NOx | 30.511 | 30.468 | 30.504 | 30.501 | 30.489 | 30.504 | 28.277 | 21.559 | 21.704 | 21.692 | 21.703 | 10.323 | 10.323 | 10.323 | 10.323 | 7.209 | 7.305 | 7.266 | 4.831 | 4.572 | 4.232 | 3.669 | 3.468 | 3.74 | 3.403 | 3.577 | 2.871 | 2.256 | 2.262 | 2.16 | 2.146
| VIRGINIA | Combination Long-haul Truck, Diesel | NOx | 29.618 | 29.572 | 29.611 | 29.608 | 29.595 | 29.611 | 27.395 | 20.939 | 21.081 | 21.069 | 21.079 | 10.153 | 10.153 | 10.153 | 10.153 | 7.12 | 7.213 | 7.176 | 4.859 | 4.601 | 4.271 | 3.706 | 3.51 | 3.773 | 3.446 | 3.607 | 2.927 | 2.3 | 2.305 | 2.202 | 2.189
| WASHINGTON | Combination Long-haul Truck, Diesel | NOx | 30.201 | 30.153 | 30.194 | 30.191 | 30.177 | 30.193 | 27.927 | 21.359 | 21.503 | 21.491 | 21.502 | 10.385 | 10.385 | 10.385 | 10.385 | 7.287 | 7.382 | 7.344 | 4.983 | 4.719 | 4.383 | 3.804 | 3.605 | 3.873 | 3.54 | 3.703 | 3.01 | 2.366 | 2.371 | 2.265 | 2.251
| WEST VIRGINIA | Combination Long-haul Truck, Diesel | NOx | 29.701 | 29.656 | 29.694 | 29.691 | 29.678 | 29.694 | 27.494 | 20.982 | 21.124 | 21.112 | 21.123 | 10.107 | 10.107 | 10.108 | 10.107 | 7.078 | 7.171 | 7.134 | 4.805 | 4.546 | 4.215 | 3.654 | 3.457 | 3.721 | 3.393 | 3.556 | 2.873 | 2.255 | 2.26 | 2.162 | 2.148
| WISCONSIN | Combination Long-haul Truck, Diesel | NOx | 30.385 | 30.337 | 30.378 | 30.374 | 30.361 | 30.377 | 28.112 | 21.453 | 21.599 | 21.587 | 21.598 | 10.343 | 10.343 | 10.343 | 10.343 | 7.25 | 7.346 | 7.308 | 4.952 | 4.683 | 4.345 | 3.765 | 3.561 | 3.831 | 3.495 | 3.66 | 2.962 | 2.322 | 2.327 | 2.229 | 2.214
| WYOMING | Combination Long-haul Truck, Diesel | NOx | 30.974 | 30.937 | 30.968 | 30.965 | 30.955 | 30.968 | 28.727 | 21.932 | 22.077 | 22.065 | 22.075 | 10.509 | 10.509 | 10.509 | 10.509 | 7.318 | 7.414 | 7.375 | 4.823 | 4.576 | 4.231 | 3.674 | 3.479 | 3.756 | 3.414 | 3.596 | 2.876 | 2.272 | 2.278 | 2.164 | 2.15
| ALABAMA | Combination Short-haul Truck, Diesel | NOx | 27.812 | 27.917 | 27.839 | 27.873 | 27.87 | 27.953 | 25.755 | 19.298 | 18.65 | 18.644 | 18.531 | 9.483 | 9.485 | 9.472 | 9.476 | 6.423 | 6.603 | 6.516 | 4.703 | 4.586 | 4.296 | 3.637 | 3.528 | 3.775 | 3.44 | 3.661 | 3.004 | 2.318 | 2.323 | 2.283 | 2.268
| ALASKA | Combination Short-haul Truck, Diesel | NOx | 30.689 | 30.8 | 30.718 | 30.754 | 30.751 | 30.838 | 28.41 | 21.29 | 20.58 | 20.574 | 20.45 | 10.439 | 10.441 | 10.427 | 10.432 | 7.057 | 7.256 | 7.16 | 5.151 | 5.027 | 4.707 | 3.983 | 3.867 | 4.139 | 3.77 | 4.015 | 3.289 | 2.538 | 2.544 | 2.499 | 2.483
| ARIZONA | Combination Short-haul Truck, Diesel | NOx | 29.732 | 29.848 | 29.762 | 29.8 | 29.797 | 29.888 | 27.47 | 20.629 | 19.935 | 19.929 | 19.807 | 10.188 | 10.19 | 10.175 | 10.18 | 6.915 | 7.108 | 7.014 | 5.136 | 5.01 | 4.701 | 3.98 | 3.866 | 4.129 | 3.772 | 4.002 | 3.303 | 2.546 | 2.551 | 2.509 | 2.493
| ARKANSAS | Combination Short-haul Truck, Diesel | NOx | 28.044 | 28.144 | 28.07 | 28.102 | 28.1 | 28.178 | 26.023 | 19.46 | 18.81 | 18.804 | 18.691 | 9.511 | 9.513 | 9.5 | 9.505 | 6.425 | 6.606 | 6.518 | 4.639 | 4.523 | 4.23 | 3.58 | 3.471 | 3.72 | 3.382 | 3.61 | 2.944 | 2.275 | 2.28 | 2.238 | 2.224
| CALIFORNIA | Combination Short-haul Truck, Diesel | NOx | 28.918 | 29.03 | 28.947 | 28.984 | 28.981 | 29.069 | 26.739 | 20.069 | 19.393 | 19.387 | 19.268 | 9.909 | 9.911 | 9.897 | 9.902 | 6.726 | 6.914 | 6.823 | 4.992 | 4.867 | 4.566 | 3.867 | 3.755 | 4.011 | 3.663 | 3.888 | 3.207 | 2.473 | 2.479 | 2.437 | 2.422
| COLORADO | Combination Short-haul Truck, Diesel | NOx | 30.001 | 30.113 | 30.03 | 30.067 | 30.064 | 30.152 | 27.778 | 20.819 | 20.12 | 20.114 | 19.992 | 10.235 | 10.237 | 10.223 | 10.228 | 6.933 | 7.127 | 7.033 | 5.086 | 4.959 | 4.646 | 3.933 | 3.818 | 4.084 | 3.722 | 3.96 | 3.251 | 2.509 | 2.514 | 2.471 | 2.455
| CONNECTICUT | Combination Short-haul Truck, Diesel | NOx | 29.61 | 29.728 | 29.641 | 29.679 | 29.676 | 29.769 | 27.365 | 20.553 | 19.857 | 19.85 | 19.729 | 10.175 | 10.177 | 10.161 | 10.167 | 6.917 | 7.11 | 7.016 | 5.164 | 5.033 | 4.725 | 4.002 | 3.887 | 4.149 | 3.793 | 4.02 | 3.325 | 2.563 | 2.568 | 2.526 | 2.511
| DELAWARE | Combination Short-haul Truck, Diesel | NOx | 29.279 | 29.402 | 29.311 | 29.351 | 29.348 | 29.444 | 27.014 | 20.316 | 19.626 | 19.62 | 19.499 | 10.093 | 10.095 | 10.079 | 10.085 | 6.874 | 7.066 | 6.971 | 5.168 | 5.038 | 4.734 | 4.01 | 3.896 | 4.154 | 3.802 | 4.023 | 3.338 | 2.569 | 2.575 | 2.534 | 2.519
| DISTRICT OF COLUMBIA | Combination Short-haul Truck, Diesel | NOx | 31.069 | 31.263 | 31.12 | 31.183 | 31.178 | 31.33 | 28.079 | 21.539 | 20.772 | 20.766 | 20.632 | 11.262 | 11.266 | 11.237 | 11.247 | 7.856 | 8.067 | 7.957 | 6.596 | 6.436 | 6.121 | 5.196 | 5.074 | 5.339 | 4.97 | 5.146 | 4.456 | 3.394 | 3.4 | 3.369 | 3.353
| FLORIDA | Combination Short-haul Truck, Diesel | NOx | 26.48 | 26.594 | 26.509 | 26.547 | 26.544 | 26.634 | 24.375 | 18.371 | 17.746 | 17.74 | 17.631 | 9.169 | 9.172 | 9.156 | 9.161 | 6.257 | 6.431 | 6.345 | 4.768 | 4.65 | 4.376 | 3.708 | 3.605 | 3.838 | 3.52 | 3.716 | 3.099 | 2.384 | 2.388 | 2.353 | 2.339
| GEORGIA | Combination Short-haul Truck, Diesel | NOx | 28.151 | 28.261 | 28.179 | 28.216 | 28.213 | 28.3 | 26.028 | 19.535 | 18.876 | 18.87 | 18.755 | 9.645 | 9.647 | 9.632 | 9.637 | 6.548 | 6.731 | 6.641 | 4.854 | 4.733 | 4.44 | 3.76 | 3.65 | 3.899 | 3.561 | 3.78 | 3.117 | 2.403 | 2.408 | 2.368 | 2.354
| HAWAII | Combination Short-haul Truck, Diesel | NOx | 26.427 | 26.544 | 26.457 | 26.496 | 26.493 | 26.585 | 24.345 | 18.34 | 17.712 | 17.706 | 17.596 | 9.164 | 9.167 | 9.151 | 9.156 | 6.262 | 6.435 | 6.349 | 4.772 | 4.651 | 4.377 | 3.709 | 3.605 | 3.837 | 3.52 | 3.715 | 3.099 | 2.383 | 2.388 | 2.353 | 2.339
| IDAHO | Combination Short-haul Truck, Diesel | NOx | 29.654 | 29.755 | 29.68 | 29.713 | 29.711 | 29.79 | 27.525 | 20.574 | 19.891 | 19.885 | 19.766 | 10.026 | 10.028 | 10.016 | 10.02 | 6.76 | 6.951 | 6.86 | 4.851 | 4.732 | 4.422 | 3.741 | 3.628 | 3.892 | 3.534 | 3.778 | 3.072 | 2.376 | 2.381 | 2.336 | 2.321
| ILLINOIS | Combination Short-haul Truck, Diesel | NOx | 29.474 | 29.591 | 29.504 | 29.542 | 29.539 | 29.631 | 27.227 | 20.451 | 19.761 | 19.755 | 19.635 | 10.11 | 10.113 | 10.098 | 10.103 | 6.867 | 7.059 | 6.965 | 5.111 | 4.985 | 4.678 | 3.962 | 3.848 | 4.109 | 3.754 | 3.982 | 3.289 | 2.535 | 2.54 | 2.498 | 2.483
| INDIANA | Combination Short-haul Truck, Diesel | NOx | 29.194 | 29.303 | 29.222 | 29.258 | 29.255 | 29.341 | 27.029 | 20.256 | 19.577 | 19.571 | 19.453 | 9.952 | 9.954 | 9.94 | 9.945 | 6.739 | 6.928 | 6.836 | 4.936 | 4.813 | 4.509 | 3.817 | 3.704 | 3.963 | 3.612 | 3.843 | 3.154 | 2.434 | 2.439 | 2.396 | 2.381
| IOWA | Combination Short-haul Truck, Diesel | NOx | 29.18 | 29.282 | 29.207 | 29.24 | 29.237 | 29.317 | 27.103 | 20.248 | 19.573 | 19.567 | 19.449 | 9.87 | 9.871 | 9.859 | 9.863 | 6.659 | 6.847 | 6.756 | 4.772 | 4.652 | 4.346 | 3.677 | 3.564 | 3.824 | 3.472 | 3.712 | 3.017 | 2.333 | 2.338 | 2.294 | 2.279
| KANSAS | Combination Short-haul Truck, Diesel | NOx | 28.806 | 28.904 | 28.831 | 28.863 | 28.861 | 28.938 | 26.748 | 19.988 | 19.324 | 19.318 | 19.202 | 9.74 | 9.742 | 9.73 | 9.734 | 6.568 | 6.753 | 6.664 | 4.712 | 4.595 | 4.293 | 3.633 | 3.522 | 3.778 | 3.431 | 3.668 | 2.982 | 2.306 | 2.312 | 2.268 | 2.253
| KENTUCKY | Combination Short-haul Truck, Diesel | NOx | 28.585 | 28.681 | 28.61 | 28.641 | 28.639 | 28.713 | 26.542 | 19.833 | 19.176 | 19.17 | 19.056 | 9.651 | 9.652 | 9.641 | 9.645 | 6.501 | 6.684 | 6.596 | 4.652 | 4.539 | 4.24 | 3.587 | 3.478 | 3.733 | 3.388 | 3.624 | 2.943 | 2.277 | 2.282 | 2.239 | 2.224
| LOUISIANA | Combination Short-haul Truck, Diesel | NOx | 27.012 | 27.112 | 27.038 | 27.07 | 27.068 | 27.146 | 25.014 | 18.743 | 18.115 | 18.109 | 18 | 9.202 | 9.204 | 9.191 | 9.195 | 6.228 | 6.403 | 6.318 | 4.557 | 4.445 | 4.163 | 3.524 | 3.42 | 3.66 | 3.335 | 3.55 | 2.911 | 2.247 | 2.252 | 2.213 | 2.199
| MAINE | Combination Short-haul Truck, Diesel | NOx | 29.597 | 29.697 | 29.623 | 29.655 | 29.653 | 29.732 | 27.52 | 20.539 | 19.855 | 19.849 | 19.73 | 9.985 | 9.987 | 9.975 | 9.979 | 6.729 | 6.919 | 6.828 | 4.786 | 4.666 | 4.355 | 3.684 | 3.569 | 3.833 | 3.476 | 3.722 | 3.015 | 2.333 | 2.339 | 2.293 | 2.278
| MARYLAND | Combination Short-haul Truck, Diesel | NOx | 29.214 | 29.331 | 29.245 | 29.283 | 29.28 | 29.371 | 26.999 | 20.276 | 19.59 | 19.584 | 19.464 | 10.03 | 10.033 | 10.018 | 10.023 | 6.816 | 7.007 | 6.914 | 5.079 | 4.952 | 4.648 | 3.936 | 3.823 | 4.081 | 3.73 | 3.955 | 3.269 | 2.519 | 2.524 | 2.483 | 2.468
| MASSACHUSETTS | Combination Short-haul Truck, Diesel | NOx | 30.084 | 30.216 | 30.118 | 30.161 | 30.158 | 30.261 | 27.701 | 20.878 | 20.165 | 20.159 | 20.035 | 10.434 | 10.436 | 10.419 | 10.425 | 7.126 | 7.323 | 7.226 | 5.441 | 5.304 | 4.993 | 4.23 | 4.114 | 4.378 | 4.017 | 4.238 | 3.538 | 2.72 | 2.726 | 2.685 | 2.67
| MICHIGAN | Combination Short-haul Truck, Diesel | NOx | 29.6 | 29.715 | 29.63 | 29.667 | 29.664 | 29.754 | 27.387 | 20.54 | 19.848 | 19.842 | 19.721 | 10.123 | 10.125 | 10.11 | 10.115 | 6.867 | 7.059 | 6.965 | 5.064 | 4.938 | 4.629 | 3.919 | 3.804 | 4.066 | 3.71 | 3.942 | 3.244 | 2.502 | 2.507 | 2.465 | 2.449
| MINNESOTA | Combination Short-haul Truck, Diesel | NOx | 29.715 | 29.825 | 29.744 | 29.78 | 29.777 | 29.863 | 27.561 | 20.623 | 19.93 | 19.924 | 19.803 | 10.109 | 10.111 | 10.097 | 10.102 | 6.841 | 7.033 | 6.94 | 4.97 | 4.843 | 4.533 | 3.837 | 3.72 | 3.984 | 3.626 | 3.865 | 3.161 | 2.441 | 2.446 | 2.402 | 2.387
| MISSISSIPPI | Combination Short-haul Truck, Diesel | NOx | 27.393 | 27.49 | 27.418 | 27.449 | 27.447 | 27.523 | 25.435 | 19.009 | 18.374 | 18.368 | 18.257 | 9.279 | 9.281 | 9.269 | 9.273 | 6.266 | 6.442 | 6.357 | 4.507 | 4.393 | 4.106 | 3.475 | 3.368 | 3.612 | 3.281 | 3.506 | 2.854 | 2.206 | 2.211 | 2.17 | 2.156
| MISSOURI | Combination Short-haul Truck, Diesel | NOx | 28.607 | 28.7 | 28.631 | 28.662 | 28.659 | 28.732 | 26.587 | 19.851 | 19.195 | 19.189 | 19.074 | 9.641 | 9.643 | 9.632 | 9.636 | 6.488 | 6.671 | 6.584 | 4.622 | 4.509 | 4.21 | 3.561 | 3.453 | 3.708 | 3.363 | 3.601 | 2.918 | 2.259 | 2.265 | 2.22 | 2.206
| MONTANA | Combination Short-haul Truck, Diesel | NOx | 29.749 | 29.846 | 29.774 | 29.806 | 29.803 | 29.879 | 27.67 | 20.642 | 19.959 | 19.953 | 19.834 | 10.006 | 10.008 | 9.997 | 10.001 | 6.73 | 6.92 | 6.829 | 4.759 | 4.642 | 4.33 | 3.662 | 3.547 | 3.813 | 3.454 | 3.704 | 2.992 | 2.317 | 2.323 | 2.276 | 2.261
| NEBRASKA | Combination Short-haul Truck, Diesel | NOx | 29.213 | 29.31 | 29.238 | 29.27 | 29.267 | 29.344 | 27.141 | 20.27 | 19.597 | 19.591 | 19.474 | 9.857 | 9.858 | 9.847 | 9.851 | 6.639 | 6.827 | 6.737 | 4.737 | 4.62 | 4.314 | 3.65 | 3.538 | 3.798 | 3.446 | 3.688 | 2.991 | 2.314 | 2.32 | 2.275 | 2.26
| NEVADA | Combination Short-haul Truck, Diesel | NOx | 30.223 | 30.343 | 30.254 | 30.293 | 30.29 | 30.384 | 27.908 | 20.97 | 20.263 | 20.257 | 20.133 | 10.374 | 10.376 | 10.361 | 10.366 | 7.048 | 7.244 | 7.148 | 5.256 | 5.126 | 4.812 | 4.075 | 3.959 | 4.226 | 3.863 | 4.095 | 3.386 | 2.608 | 2.614 | 2.571 | 2.556
| NEW HAMPSHIRE | Combination Short-haul Truck, Diesel | NOx | 29.667 | 29.775 | 29.695 | 29.73 | 29.728 | 29.812 | 27.518 | 20.589 | 19.899 | 19.893 | 19.772 | 10.081 | 10.083 | 10.07 | 10.075 | 6.817 | 7.009 | 6.916 | 4.945 | 4.82 | 4.51 | 3.817 | 3.701 | 3.965 | 3.607 | 3.847 | 3.143 | 2.428 | 2.434 | 2.389 | 2.374
| NEW JERSEY | Combination Short-haul Truck, Diesel | NOx | 29.688 | 29.815 | 29.721 | 29.762 | 29.759 | 29.859 | 27.356 | 20.603 | 19.901 | 19.895 | 19.772 | 10.274 | 10.276 | 10.259 | 10.265 | 7.009 | 7.203 | 7.107 | 5.325 | 5.191 | 4.884 | 4.138 | 4.022 | 4.284 | 3.927 | 4.148 | 3.456 | 2.658 | 2.664 | 2.623 | 2.608
| NEW MEXICO | Combination Short-haul Truck, Diesel | NOx | 29.681 | 29.784 | 29.708 | 29.742 | 29.739 | 29.819 | 27.545 | 20.594 | 19.909 | 19.903 | 19.783 | 10.045 | 10.047 | 10.034 | 10.038 | 6.776 | 6.967 | 6.876 | 4.873 | 4.753 | 4.442 | 3.759 | 3.645 | 3.909 | 3.551 | 3.794 | 3.088 | 2.387 | 2.393 | 2.348 | 2.332
| NEW YORK | Combination Short-haul Truck, Diesel | NOx | 29.66 | 29.777 | 29.69 | 29.729 | 29.726 | 29.818 | 27.413 | 20.583 | 19.888 | 19.882 | 19.761 | 10.175 | 10.177 | 10.162 | 10.167 | 6.911 | 7.104 | 7.01 | 5.141 | 5.012 | 4.704 | 3.983 | 3.868 | 4.131 | 3.774 | 4.003 | 3.306 | 2.548 | 2.554 | 2.511 | 2.496
| NORTH CAROLINA | Combination Short-haul Truck, Diesel | NOx | 28.487 | 28.595 | 28.515 | 28.551 | 28.548 | 28.633 | 26.371 | 19.768 | 19.103 | 19.098 | 18.981 | 9.726 | 9.728 | 9.714 | 9.719 | 6.591 | 6.776 | 6.686 | 4.844 | 4.722 | 4.425 | 3.747 | 3.636 | 3.889 | 3.546 | 3.771 | 3.098 | 2.39 | 2.396 | 2.354 | 2.34
| NORTH DAKOTA | Combination Short-haul Truck, Diesel | NOx | 29.771 | 29.871 | 29.797 | 29.83 | 29.827 | 29.906 | 27.685 | 20.659 | 19.972 | 19.966 | 19.846 | 10.038 | 10.039 | 10.028 | 10.032 | 6.762 | 6.953 | 6.862 | 4.803 | 4.682 | 4.369 | 3.696 | 3.58 | 3.846 | 3.486 | 3.735 | 3.024 | 2.34 | 2.345 | 2.3 | 2.284
| OHIO | Combination Short-haul Truck, Diesel | NOx | 29.22 | 29.329 | 29.248 | 29.284 | 29.281 | 29.366 | 27.061 | 20.277 | 19.597 | 19.591 | 19.472 | 9.961 | 9.963 | 9.949 | 9.954 | 6.744 | 6.933 | 6.842 | 4.94 | 4.817 | 4.512 | 3.82 | 3.707 | 3.966 | 3.614 | 3.846 | 3.156 | 2.436 | 2.441 | 2.398 | 2.383
| OKLAHOMA | Combination Short-haul Truck, Diesel | NOx | 28.243 | 28.343 | 28.269 | 28.302 | 28.299 | 28.378 | 26.221 | 19.6 | 18.945 | 18.939 | 18.825 | 9.571 | 9.573 | 9.561 | 9.565 | 6.463 | 6.645 | 6.558 | 4.655 | 4.537 | 4.242 | 3.59 | 3.48 | 3.731 | 3.391 | 3.621 | 2.95 | 2.28 | 2.285 | 2.243 | 2.228
| OREGON | Combination Short-haul Truck, Diesel | NOx | 29.283 | 29.393 | 29.311 | 29.347 | 29.344 | 29.431 | 27.115 | 20.319 | 19.637 | 19.631 | 19.512 | 9.985 | 9.987 | 9.973 | 9.978 | 6.763 | 6.953 | 6.861 | 4.954 | 4.83 | 4.525 | 3.83 | 3.717 | 3.976 | 3.624 | 3.856 | 3.164 | 2.442 | 2.447 | 2.404 | 2.389
| PENNSYLVANIA | Combination Short-haul Truck, Diesel | NOx | 29.369 | 29.477 | 29.397 | 29.432 | 29.43 | 29.515 | 27.189 | 20.378 | 19.695 | 19.69 | 19.57 | 10.008 | 10.01 | 9.996 | 10.001 | 6.774 | 6.964 | 6.872 | 4.962 | 4.84 | 4.534 | 3.838 | 3.726 | 3.986 | 3.632 | 3.866 | 3.172 | 2.448 | 2.453 | 2.41 | 2.395
| RHODE ISLAND | Combination Short-haul Truck, Diesel | NOx | 29.754 | 29.875 | 29.785 | 29.825 | 29.822 | 29.917 | 27.465 | 20.649 | 19.949 | 19.943 | 19.821 | 10.244 | 10.246 | 10.231 | 10.236 | 6.971 | 7.165 | 7.07 | 5.233 | 5.102 | 4.793 | 4.059 | 3.944 | 4.207 | 3.849 | 4.076 | 3.379 | 2.602 | 2.607 | 2.566 | 2.551
| SOUTH CAROLINA | Combination Short-haul Truck, Diesel | NOx | 27.959 | 28.06 | 27.985 | 28.018 | 28.016 | 28.095 | 25.91 | 19.399 | 18.751 | 18.745 | 18.632 | 9.502 | 9.503 | 9.491 | 9.495 | 6.423 | 6.604 | 6.517 | 4.67 | 4.555 | 4.263 | 3.608 | 3.501 | 3.749 | 3.412 | 3.637 | 2.974 | 2.297 | 2.302 | 2.261 | 2.247
| SOUTH DAKOTA | Combination Short-haul Truck, Diesel | NOx | 29.431 | 29.523 | 29.455 | 29.485 | 29.483 | 29.555 | 27.391 | 20.421 | 19.747 | 19.742 | 19.624 | 9.877 | 9.878 | 9.868 | 9.871 | 6.633 | 6.822 | 6.732 | 4.666 | 4.552 | 4.243 | 3.588 | 3.476 | 3.739 | 3.384 | 3.633 | 2.928 | 2.269 | 2.274 | 2.228 | 2.213
| TENNESSEE | Combination Short-haul Truck, Diesel | NOx | 28.546 | 28.653 | 28.574 | 28.609 | 28.606 | 28.69 | 26.422 | 19.808 | 19.143 | 19.137 | 19.021 | 9.739 | 9.741 | 9.728 | 9.732 | 6.597 | 6.782 | 6.692 | 4.845 | 4.725 | 4.427 | 3.748 | 3.638 | 3.891 | 3.547 | 3.773 | 3.099 | 2.392 | 2.397 | 2.355 | 2.34
| TEXAS | Combination Short-haul Truck, Diesel | NOx | 27.539 | 27.646 | 27.567 | 27.602 | 27.599 | 27.682 | 25.485 | 19.112 | 18.468 | 18.462 | 18.349 | 9.418 | 9.419 | 9.406 | 9.411 | 6.388 | 6.567 | 6.48 | 4.713 | 4.594 | 4.307 | 3.647 | 3.54 | 3.784 | 3.452 | 3.668 | 3.019 | 2.329 | 2.334 | 2.294 | 2.28
| UTAH | Combination Short-haul Truck, Diesel | NOx | 29.931 | 30.042 | 29.96 | 29.996 | 29.993 | 30.08 | 27.712 | 20.769 | 20.074 | 20.068 | 19.946 | 10.201 | 10.203 | 10.189 | 10.194 | 6.905 | 7.099 | 7.005 | 5.06 | 4.935 | 4.623 | 3.913 | 3.799 | 4.064 | 3.704 | 3.942 | 3.234 | 2.496 | 2.502 | 2.458 | 2.442
| VERMONT | Combination Short-haul Truck, Diesel | NOx | 29.514 | 29.61 | 29.539 | 29.57 | 29.568 | 29.644 | 27.462 | 20.481 | 19.801 | 19.795 | 19.677 | 9.931 | 9.932 | 9.921 | 9.925 | 6.682 | 6.871 | 6.781 | 4.723 | 4.605 | 4.295 | 3.633 | 3.518 | 3.782 | 3.425 | 3.674 | 2.967 | 2.298 | 2.303 | 2.258 | 2.242
| VIRGINIA | Combination Short-haul Truck, Diesel | NOx | 28.772 | 28.876 | 28.799 | 28.833 | 28.83 | 28.912 | 26.664 | 19.965 | 19.297 | 19.292 | 19.175 | 9.786 | 9.788 | 9.775 | 9.779 | 6.618 | 6.804 | 6.715 | 4.821 | 4.701 | 4.401 | 3.725 | 3.614 | 3.87 | 3.523 | 3.754 | 3.073 | 2.373 | 2.378 | 2.336 | 2.321
| WASHINGTON | Combination Short-haul Truck, Diesel | NOx | 29.351 | 29.46 | 29.38 | 29.415 | 29.412 | 29.497 | 27.181 | 20.368 | 19.685 | 19.679 | 19.56 | 10.002 | 10.004 | 9.991 | 9.995 | 6.77 | 6.961 | 6.868 | 4.958 | 4.836 | 4.529 | 3.834 | 3.722 | 3.982 | 3.629 | 3.862 | 3.168 | 2.446 | 2.451 | 2.408 | 2.393
| WEST VIRGINIA | Combination Short-haul Truck, Diesel | NOx | 28.812 | 28.912 | 28.838 | 28.871 | 28.868 | 28.947 | 26.758 | 19.994 | 19.327 | 19.321 | 19.205 | 9.751 | 9.753 | 9.741 | 9.745 | 6.58 | 6.766 | 6.677 | 4.725 | 4.606 | 4.304 | 3.642 | 3.53 | 3.787 | 3.439 | 3.676 | 2.99 | 2.312 | 2.317 | 2.274 | 2.259
| WISCONSIN | Combination Short-haul Truck, Diesel | NOx | 29.519 | 29.624 | 29.546 | 29.58 | 29.578 | 29.66 | 27.4 | 20.485 | 19.8 | 19.794 | 19.674 | 10.008 | 10.01 | 9.997 | 10.002 | 6.76 | 6.951 | 6.859 | 4.874 | 4.751 | 4.442 | 3.759 | 3.644 | 3.906 | 3.55 | 3.791 | 3.089 | 2.388 | 2.393 | 2.349 | 2.334
| WYOMING | Combination Short-haul Truck, Diesel | NOx | 29.862 | 29.955 | 29.886 | 29.916 | 29.914 | 29.986 | 27.781 | 20.718 | 20.036 | 20.03 | 19.911 | 10.017 | 10.019 | 10.008 | 10.012 | 6.725 | 6.916 | 6.825 | 4.732 | 4.618 | 4.305 | 3.64 | 3.527 | 3.795 | 3.434 | 3.687 | 2.971 | 2.302 | 2.308 | 2.261 | 2.245
| ALABAMA | Light Commercial Truck, Diesel | NOx | 6.331 | 6.489 | 6.649 | 6.639 | 5.975 | 5.881 | 5.821 | 5.837 | 5.822 | 5.803 | 5.813 | 3.68 | 3.557 | 3.635 | 3.824 | 2.219 | 2.219 | 2.167 | 1.141 | 1.302 | 1.194 | 1.459 | 0.751 | 0.63 | 0.63 | 0.623 | 0.444 | 0.338 | 0.311 | 0.286 | 0.259
| ALASKA | Light Commercial Truck, Diesel | NOx | 6.9 | 7.068 | 7.235 | 7.225 | 6.503 | 6.401 | 6.325 | 6.342 | 6.325 | 6.305 | 6.316 | 4.027 | 3.893 | 3.978 | 4.186 | 2.416 | 2.416 | 2.36 | 1.223 | 1.395 | 1.28 | 1.564 | 0.799 | 0.668 | 0.668 | 0.661 | 0.469 | 0.354 | 0.324 | 0.298 | 0.268
| ARIZONA | Light Commercial Truck, Diesel | NOx | 7.811 | 8.095 | 8.445 | 8.483 | 7.659 | 7.55 | 7.638 | 7.665 | 7.644 | 7.621 | 7.635 | 4.456 | 4.307 | 4.408 | 4.639 | 2.758 | 2.758 | 2.693 | 1.471 | 1.711 | 1.554 | 1.956 | 0.969 | 0.796 | 0.796 | 0.788 | 0.55 | 0.407 | 0.371 | 0.338 | 0.303
| ARKANSAS | Light Commercial Truck, Diesel | NOx | 6.289 | 6.437 | 6.577 | 6.567 | 5.916 | 5.83 | 5.741 | 5.756 | 5.741 | 5.722 | 5.732 | 3.657 | 3.535 | 3.612 | 3.8 | 2.181 | 2.181 | 2.13 | 1.111 | 1.27 | 1.164 | 1.425 | 0.734 | 0.615 | 0.615 | 0.609 | 0.435 | 0.333 | 0.306 | 0.282 | 0.255
| CALIFORNIA | Light Commercial Truck, Diesel | NOx | 6.506 | 6.666 | 6.825 | 6.815 | 6.133 | 6.038 | 5.971 | 5.987 | 5.972 | 5.952 | 5.963 | 3.796 | 3.669 | 3.75 | 3.945 | 2.285 | 2.285 | 2.231 | 1.179 | 1.344 | 1.233 | 1.503 | 0.777 | 0.653 | 0.653 | 0.646 | 0.462 | 0.353 | 0.324 | 0.299 | 0.27
| COLORADO | Light Commercial Truck, Diesel | NOx | 6.705 | 6.865 | 7.018 | 7.008 | 6.308 | 6.213 | 6.131 | 6.147 | 6.131 | 6.111 | 6.122 | 3.919 | 3.788 | 3.871 | 4.072 | 2.346 | 2.346 | 2.291 | 1.194 | 1.361 | 1.249 | 1.524 | 0.783 | 0.657 | 0.657 | 0.65 | 0.463 | 0.352 | 0.323 | 0.297 | 0.269
| CONNECTICUT | Light Commercial Truck, Diesel | NOx | 6.699 | 6.869 | 7.045 | 7.034 | 6.329 | 6.23 | 6.172 | 6.189 | 6.173 | 6.153 | 6.164 | 3.894 | 3.764 | 3.847 | 4.047 | 2.349 | 2.349 | 2.294 | 1.214 | 1.387 | 1.272 | 1.555 | 0.8 | 0.671 | 0.671 | 0.664 | 0.473 | 0.36 | 0.331 | 0.304 | 0.275
| DELAWARE | Light Commercial Truck, Diesel | NOx | 6.769 | 6.953 | 7.155 | 7.144 | 6.422 | 6.312 | 6.29 | 6.309 | 6.293 | 6.273 | 6.284 | 3.928 | 3.797 | 3.881 | 4.083 | 2.398 | 2.398 | 2.342 | 1.241 | 1.418 | 1.3 | 1.589 | 0.812 | 0.679 | 0.679 | 0.672 | 0.476 | 0.358 | 0.329 | 0.301 | 0.271
| DISTRICT OF COLUMBIA | Light Commercial Truck, Diesel | NOx | 7.487 | 7.738 | 8.072 | 8.058 | 7.217 | 7.054 | 7.186 | 7.213 | 7.194 | 7.174 | 7.187 | 4.332 | 4.187 | 4.282 | 4.508 | 2.769 | 2.77 | 2.704 | 1.472 | 1.676 | 1.539 | 1.872 | 0.944 | 0.789 | 0.789 | 0.782 | 0.543 | 0.398 | 0.363 | 0.33 | 0.295
| FLORIDA | Light Commercial Truck, Diesel | NOx | 7.25 | 7.537 | 7.908 | 7.949 | 7.173 | 7.063 | 7.206 | 7.233 | 7.213 | 7.192 | 7.206 | 4.111 | 3.973 | 4.068 | 4.281 | 2.593 | 2.593 | 2.532 | 1.421 | 1.653 | 1.502 | 1.89 | 0.94 | 0.774 | 0.774 | 0.767 | 0.536 | 0.397 | 0.363 | 0.331 | 0.296
| GEORGIA | Light Commercial Truck, Diesel | NOx | 6.423 | 6.587 | 6.757 | 6.747 | 6.07 | 5.972 | 5.922 | 5.939 | 5.923 | 5.904 | 5.915 | 3.735 | 3.611 | 3.69 | 3.882 | 2.261 | 2.261 | 2.208 | 1.17 | 1.334 | 1.224 | 1.495 | 0.77 | 0.647 | 0.647 | 0.64 | 0.456 | 0.347 | 0.319 | 0.293 | 0.265
| HAWAII | Light Commercial Truck, Diesel | NOx | 7.141 | 7.415 | 7.762 | 7.801 | 7.04 | 6.936 | 7.058 | 7.083 | 7.064 | 7.043 | 7.056 | 4.067 | 3.931 | 4.024 | 4.235 | 2.55 | 2.55 | 2.49 | 1.388 | 1.613 | 1.466 | 1.842 | 0.917 | 0.756 | 0.756 | 0.749 | 0.524 | 0.389 | 0.355 | 0.324 | 0.29
| IDAHO | Light Commercial Truck, Diesel | NOx | 6.571 | 6.72 | 6.852 | 6.842 | 6.165 | 6.078 | 5.969 | 5.983 | 5.968 | 5.948 | 5.958 | 3.836 | 3.708 | 3.789 | 3.986 | 2.275 | 2.275 | 2.222 | 1.144 | 1.306 | 1.198 | 1.465 | 0.753 | 0.631 | 0.631 | 0.624 | 0.445 | 0.34 | 0.312 | 0.287 | 0.26
| ILLINOIS | Light Commercial Truck, Diesel | NOx | 6.732 | 6.906 | 7.091 | 7.08 | 6.368 | 6.264 | 6.219 | 6.237 | 6.221 | 6.201 | 6.212 | 3.917 | 3.786 | 3.869 | 4.071 | 2.375 | 2.375 | 2.32 | 1.225 | 1.398 | 1.282 | 1.566 | 0.803 | 0.673 | 0.673 | 0.666 | 0.473 | 0.358 | 0.329 | 0.302 | 0.272
| INDIANA | Light Commercial Truck, Diesel | NOx | 6.621 | 6.786 | 6.953 | 6.943 | 6.249 | 6.151 | 6.086 | 6.102 | 6.087 | 6.067 | 6.078 | 3.852 | 3.723 | 3.805 | 4.003 | 2.319 | 2.319 | 2.264 | 1.187 | 1.355 | 1.243 | 1.519 | 0.779 | 0.653 | 0.653 | 0.646 | 0.459 | 0.349 | 0.32 | 0.294 | 0.266
| IOWA | Light Commercial Truck, Diesel | NOx | 6.496 | 6.645 | 6.78 | 6.771 | 6.101 | 6.015 | 5.911 | 5.926 | 5.911 | 5.891 | 5.901 | 3.778 | 3.651 | 3.731 | 3.925 | 2.24 | 2.24 | 2.187 | 1.125 | 1.288 | 1.18 | 1.448 | 0.741 | 0.619 | 0.619 | 0.612 | 0.436 | 0.332 | 0.305 | 0.281 | 0.254
| KANSAS | Light Commercial Truck, Diesel | NOx | 6.349 | 6.489 | 6.609 | 6.6 | 5.948 | 5.867 | 5.752 | 5.766 | 5.751 | 5.731 | 5.742 | 3.71 | 3.586 | 3.664 | 3.854 | 2.194 | 2.194 | 2.143 | 1.107 | 1.264 | 1.159 | 1.416 | 0.732 | 0.614 | 0.614 | 0.607 | 0.435 | 0.334 | 0.308 | 0.283 | 0.257
| KENTUCKY | Light Commercial Truck, Diesel | NOx | 6.363 | 6.508 | 6.64 | 6.631 | 5.976 | 5.892 | 5.786 | 5.8 | 5.785 | 5.766 | 5.776 | 3.702 | 3.579 | 3.657 | 3.846 | 2.197 | 2.197 | 2.146 | 1.116 | 1.275 | 1.169 | 1.431 | 0.739 | 0.62 | 0.62 | 0.613 | 0.44 | 0.337 | 0.311 | 0.286 | 0.259
| LOUISIANA | Light Commercial Truck, Diesel | NOx | 6.636 | 6.84 | 7.072 | 7.086 | 6.392 | 6.3 | 6.302 | 6.321 | 6.305 | 6.285 | 6.296 | 3.813 | 3.686 | 3.769 | 3.966 | 2.327 | 2.327 | 2.273 | 1.229 | 1.417 | 1.293 | 1.607 | 0.815 | 0.677 | 0.677 | 0.67 | 0.475 | 0.359 | 0.33 | 0.302 | 0.273
| MAINE | Light Commercial Truck, Diesel | NOx | 6.545 | 6.692 | 6.821 | 6.811 | 6.141 | 6.058 | 5.939 | 5.953 | 5.938 | 5.918 | 5.928 | 3.798 | 3.671 | 3.751 | 3.946 | 2.238 | 2.238 | 2.185 | 1.117 | 1.281 | 1.172 | 1.444 | 0.737 | 0.614 | 0.614 | 0.607 | 0.433 | 0.33 | 0.303 | 0.279 | 0.252
| MARYLAND | Light Commercial Truck, Diesel | NOx | 6.646 | 6.816 | 6.994 | 6.984 | 6.283 | 6.183 | 6.132 | 6.149 | 6.133 | 6.113 | 6.124 | 3.861 | 3.732 | 3.814 | 4.013 | 2.334 | 2.334 | 2.28 | 1.208 | 1.379 | 1.265 | 1.546 | 0.794 | 0.666 | 0.666 | 0.659 | 0.47 | 0.357 | 0.328 | 0.301 | 0.272
| MASSACHUSETTS | Light Commercial Truck, Diesel | NOx | 6.908 | 7.096 | 7.304 | 7.293 | 6.555 | 6.443 | 6.422 | 6.441 | 6.424 | 6.404 | 6.416 | 4.013 | 3.878 | 3.964 | 4.171 | 2.45 | 2.45 | 2.393 | 1.275 | 1.455 | 1.335 | 1.63 | 0.834 | 0.699 | 0.699 | 0.692 | 0.491 | 0.37 | 0.34 | 0.311 | 0.281
| MICHIGAN | Light Commercial Truck, Diesel | NOx | 6.719 | 6.889 | 7.062 | 7.052 | 6.345 | 6.244 | 6.186 | 6.203 | 6.187 | 6.167 | 6.178 | 3.909 | 3.779 | 3.862 | 4.063 | 2.357 | 2.357 | 2.302 | 1.207 | 1.378 | 1.264 | 1.545 | 0.791 | 0.662 | 0.662 | 0.655 | 0.465 | 0.352 | 0.323 | 0.297 | 0.268
| MINNESOTA | Light Commercial Truck, Diesel | NOx | 6.648 | 6.807 | 6.957 | 6.947 | 6.256 | 6.164 | 6.076 | 6.092 | 6.076 | 6.056 | 6.067 | 3.869 | 3.74 | 3.822 | 4.021 | 2.307 | 2.307 | 2.253 | 1.167 | 1.335 | 1.223 | 1.5 | 0.766 | 0.641 | 0.641 | 0.634 | 0.451 | 0.342 | 0.314 | 0.289 | 0.261
| MISSISSIPPI | Light Commercial Truck, Diesel | NOx | 6.22 | 6.372 | 6.517 | 6.512 | 5.869 | 5.787 | 5.706 | 5.72 | 5.706 | 5.687 | 5.697 | 3.608 | 3.488 | 3.565 | 3.75 | 2.153 | 2.153 | 2.103 | 1.098 | 1.258 | 1.152 | 1.416 | 0.727 | 0.608 | 0.608 | 0.601 | 0.429 | 0.328 | 0.302 | 0.277 | 0.251
| MISSOURI | Light Commercial Truck, Diesel | NOx | 6.286 | 6.423 | 6.538 | 6.529 | 5.888 | 5.811 | 5.685 | 5.698 | 5.684 | 5.664 | 5.674 | 3.662 | 3.54 | 3.616 | 3.804 | 2.156 | 2.156 | 2.106 | 1.095 | 1.251 | 1.148 | 1.404 | 0.729 | 0.613 | 0.613 | 0.606 | 0.437 | 0.337 | 0.311 | 0.287 | 0.261
| MONTANA | Light Commercial Truck, Diesel | NOx | 6.482 | 6.618 | 6.724 | 6.715 | 6.058 | 5.98 | 5.838 | 5.851 | 5.836 | 5.815 | 5.826 | 3.783 | 3.657 | 3.736 | 3.93 | 2.215 | 2.215 | 2.163 | 1.098 | 1.256 | 1.151 | 1.411 | 0.724 | 0.606 | 0.606 | 0.599 | 0.429 | 0.328 | 0.302 | 0.278 | 0.252
| NEBRASKA | Light Commercial Truck, Diesel | NOx | 6.42 | 6.56 | 6.677 | 6.668 | 6.011 | 5.93 | 5.807 | 5.821 | 5.806 | 5.786 | 5.796 | 3.75 | 3.624 | 3.703 | 3.896 | 2.211 | 2.211 | 2.159 | 1.109 | 1.267 | 1.162 | 1.421 | 0.732 | 0.614 | 0.614 | 0.607 | 0.435 | 0.333 | 0.307 | 0.282 | 0.256
| NEVADA | Light Commercial Truck, Diesel | NOx | 6.884 | 7.062 | 7.25 | 7.239 | 6.51 | 6.403 | 6.357 | 6.376 | 6.359 | 6.338 | 6.35 | 4.011 | 3.877 | 3.962 | 4.169 | 2.432 | 2.432 | 2.375 | 1.25 | 1.426 | 1.309 | 1.597 | 0.818 | 0.685 | 0.685 | 0.678 | 0.481 | 0.363 | 0.333 | 0.306 | 0.276
| NEW HAMPSHIRE | Light Commercial Truck, Diesel | NOx | 6.659 | 6.819 | 6.974 | 6.964 | 6.271 | 6.179 | 6.093 | 6.109 | 6.093 | 6.073 | 6.084 | 3.867 | 3.738 | 3.819 | 4.018 | 2.307 | 2.307 | 2.253 | 1.171 | 1.341 | 1.228 | 1.508 | 0.771 | 0.645 | 0.645 | 0.638 | 0.454 | 0.345 | 0.317 | 0.291 | 0.263
| NEW JERSEY | Light Commercial Truck, Diesel | NOx | 6.806 | 6.988 | 7.188 | 7.177 | 6.452 | 6.344 | 6.316 | 6.335 | 6.318 | 6.298 | 6.31 | 3.953 | 3.821 | 3.906 | 4.109 | 2.41 | 2.41 | 2.353 | 1.254 | 1.431 | 1.313 | 1.603 | 0.822 | 0.69 | 0.69 | 0.683 | 0.485 | 0.367 | 0.337 | 0.309 | 0.279
| NEW MEXICO | Light Commercial Truck, Diesel | NOx | 6.655 | 6.813 | 6.963 | 6.953 | 6.264 | 6.172 | 6.078 | 6.094 | 6.078 | 6.057 | 6.068 | 3.866 | 3.737 | 3.819 | 4.017 | 2.303 | 2.303 | 2.249 | 1.164 | 1.332 | 1.22 | 1.497 | 0.766 | 0.64 | 0.64 | 0.633 | 0.451 | 0.343 | 0.315 | 0.289 | 0.262
| NEW YORK | Light Commercial Truck, Diesel | NOx | 6.754 | 6.927 | 7.111 | 7.1 | 6.387 | 6.285 | 6.234 | 6.252 | 6.236 | 6.215 | 6.227 | 3.923 | 3.792 | 3.875 | 4.077 | 2.372 | 2.372 | 2.316 | 1.224 | 1.398 | 1.282 | 1.568 | 0.804 | 0.674 | 0.674 | 0.667 | 0.474 | 0.36 | 0.33 | 0.303 | 0.274
| NORTH CAROLINA | Light Commercial Truck, Diesel | NOx | 6.462 | 6.623 | 6.786 | 6.776 | 6.098 | 6.003 | 5.94 | 5.957 | 5.941 | 5.922 | 5.932 | 3.758 | 3.632 | 3.712 | 3.905 | 2.263 | 2.263 | 2.21 | 1.164 | 1.329 | 1.219 | 1.49 | 0.766 | 0.643 | 0.643 | 0.636 | 0.454 | 0.345 | 0.317 | 0.292 | 0.264
| NORTH DAKOTA | Light Commercial Truck, Diesel | NOx | 6.502 | 6.641 | 6.751 | 6.742 | 6.08 | 6 | 5.866 | 5.88 | 5.865 | 5.844 | 5.855 | 3.796 | 3.669 | 3.749 | 3.943 | 2.226 | 2.226 | 2.174 | 1.101 | 1.26 | 1.155 | 1.417 | 0.724 | 0.605 | 0.605 | 0.598 | 0.427 | 0.325 | 0.299 | 0.275 | 0.249
| OHIO | Light Commercial Truck, Diesel | NOx | 6.579 | 6.74 | 6.898 | 6.888 | 6.201 | 6.107 | 6.032 | 6.048 | 6.032 | 6.012 | 6.023 | 3.83 | 3.702 | 3.783 | 3.98 | 2.298 | 2.298 | 2.244 | 1.177 | 1.344 | 1.233 | 1.507 | 0.775 | 0.65 | 0.65 | 0.643 | 0.459 | 0.35 | 0.321 | 0.296 | 0.267
| OKLAHOMA | Light Commercial Truck, Diesel | NOx | 6.306 | 6.452 | 6.587 | 6.577 | 5.926 | 5.842 | 5.746 | 5.76 | 5.745 | 5.726 | 5.736 | 3.667 | 3.545 | 3.622 | 3.81 | 2.18 | 2.18 | 2.129 | 1.107 | 1.265 | 1.16 | 1.421 | 0.731 | 0.613 | 0.613 | 0.606 | 0.433 | 0.331 | 0.305 | 0.281 | 0.254
| OREGON | Light Commercial Truck, Diesel | NOx | 6.613 | 6.776 | 6.937 | 6.927 | 6.235 | 6.138 | 6.068 | 6.085 | 6.069 | 6.049 | 6.06 | 3.853 | 3.724 | 3.806 | 4.004 | 2.316 | 2.316 | 2.261 | 1.181 | 1.348 | 1.237 | 1.512 | 0.775 | 0.65 | 0.65 | 0.643 | 0.457 | 0.347 | 0.319 | 0.293 | 0.264
| PENNSYLVANIA | Light Commercial Truck, Diesel | NOx | 6.676 | 6.843 | 7.017 | 7.006 | 6.306 | 6.207 | 6.144 | 6.161 | 6.145 | 6.125 | 6.136 | 3.875 | 3.746 | 3.828 | 4.027 | 2.334 | 2.334 | 2.279 | 1.199 | 1.37 | 1.256 | 1.538 | 0.789 | 0.661 | 0.661 | 0.654 | 0.466 | 0.354 | 0.325 | 0.299 | 0.27
| RHODE ISLAND | Light Commercial Truck, Diesel | NOx | 6.791 | 6.969 | 7.16 | 7.149 | 6.429 | 6.324 | 6.283 | 6.301 | 6.285 | 6.264 | 6.276 | 3.945 | 3.813 | 3.897 | 4.1 | 2.393 | 2.393 | 2.337 | 1.24 | 1.416 | 1.298 | 1.587 | 0.814 | 0.682 | 0.682 | 0.675 | 0.48 | 0.364 | 0.334 | 0.307 | 0.277
| SOUTH CAROLINA | Light Commercial Truck, Diesel | NOx | 6.337 | 6.491 | 6.645 | 6.636 | 5.974 | 5.883 | 5.811 | 5.827 | 5.812 | 5.792 | 5.803 | 3.683 | 3.56 | 3.638 | 3.827 | 2.213 | 2.213 | 2.161 | 1.135 | 1.296 | 1.189 | 1.453 | 0.749 | 0.628 | 0.628 | 0.621 | 0.444 | 0.339 | 0.311 | 0.286 | 0.259
| SOUTH DAKOTA | Light Commercial Truck, Diesel | NOx | 6.365 | 6.494 | 6.588 | 6.579 | 5.938 | 5.865 | 5.71 | 5.722 | 5.707 | 5.687 | 5.697 | 3.716 | 3.592 | 3.67 | 3.86 | 2.165 | 2.165 | 2.114 | 1.073 | 1.227 | 1.125 | 1.379 | 0.711 | 0.596 | 0.596 | 0.589 | 0.423 | 0.326 | 0.3 | 0.277 | 0.251
| TENNESSEE | Light Commercial Truck, Diesel | NOx | 6.482 | 6.643 | 6.808 | 6.798 | 6.118 | 6.023 | 5.96 | 5.976 | 5.961 | 5.941 | 5.952 | 3.769 | 3.643 | 3.723 | 3.917 | 2.272 | 2.272 | 2.218 | 1.17 | 1.335 | 1.225 | 1.496 | 0.77 | 0.647 | 0.647 | 0.64 | 0.456 | 0.348 | 0.32 | 0.294 | 0.266
| TEXAS | Light Commercial Truck, Diesel | NOx | 6.787 | 6.999 | 7.243 | 7.259 | 6.546 | 6.452 | 6.464 | 6.484 | 6.467 | 6.446 | 6.458 | 3.899 | 3.769 | 3.854 | 4.055 | 2.383 | 2.383 | 2.327 | 1.259 | 1.454 | 1.326 | 1.649 | 0.834 | 0.692 | 0.692 | 0.685 | 0.485 | 0.365 | 0.335 | 0.307 | 0.276
| UTAH | Light Commercial Truck, Diesel | NOx | 6.687 | 6.847 | 6.999 | 6.989 | 6.292 | 6.197 | 6.114 | 6.13 | 6.114 | 6.093 | 6.104 | 3.909 | 3.778 | 3.861 | 4.062 | 2.34 | 2.34 | 2.285 | 1.193 | 1.36 | 1.248 | 1.522 | 0.784 | 0.658 | 0.658 | 0.651 | 0.464 | 0.354 | 0.325 | 0.299 | 0.27
| VERMONT | Light Commercial Truck, Diesel | NOx | 6.477 | 6.618 | 6.735 | 6.725 | 6.067 | 5.988 | 5.855 | 5.868 | 5.853 | 5.833 | 5.843 | 3.759 | 3.634 | 3.713 | 3.905 | 2.203 | 2.203 | 2.151 | 1.095 | 1.257 | 1.15 | 1.418 | 0.725 | 0.605 | 0.605 | 0.597 | 0.427 | 0.326 | 0.3 | 0.276 | 0.25
| VIRGINIA | Light Commercial Truck, Diesel | NOx | 6.496 | 6.655 | 6.812 | 6.802 | 6.125 | 6.032 | 5.957 | 5.972 | 5.957 | 5.937 | 5.948 | 3.773 | 3.647 | 3.727 | 3.92 | 2.262 | 2.261 | 2.209 | 1.16 | 1.326 | 1.215 | 1.488 | 0.766 | 0.642 | 0.642 | 0.635 | 0.453 | 0.346 | 0.318 | 0.293 | 0.265
| WASHINGTON | Light Commercial Truck, Diesel | NOx | 6.588 | 6.747 | 6.901 | 6.891 | 6.204 | 6.11 | 6.031 | 6.047 | 6.032 | 6.012 | 6.022 | 3.841 | 3.713 | 3.794 | 3.991 | 2.302 | 2.302 | 2.248 | 1.178 | 1.344 | 1.234 | 1.506 | 0.776 | 0.652 | 0.652 | 0.644 | 0.46 | 0.351 | 0.323 | 0.297 | 0.268
| WEST VIRGINIA | Light Commercial Truck, Diesel | NOx | 6.429 | 6.578 | 6.716 | 6.706 | 6.043 | 5.958 | 5.858 | 5.872 | 5.857 | 5.837 | 5.848 | 3.733 | 3.608 | 3.687 | 3.878 | 2.216 | 2.216 | 2.164 | 1.121 | 1.284 | 1.176 | 1.444 | 0.741 | 0.62 | 0.62 | 0.613 | 0.438 | 0.334 | 0.308 | 0.283 | 0.256
| WISCONSIN | Light Commercial Truck, Diesel | NOx | 6.581 | 6.735 | 6.876 | 6.867 | 6.186 | 6.097 | 5.999 | 6.014 | 5.999 | 5.979 | 5.989 | 3.829 | 3.701 | 3.782 | 3.979 | 2.275 | 2.275 | 2.222 | 1.147 | 1.313 | 1.203 | 1.475 | 0.755 | 0.631 | 0.631 | 0.624 | 0.445 | 0.338 | 0.311 | 0.286 | 0.258
| WYOMING | Light Commercial Truck, Diesel | NOx | 6.483 | 6.616 | 6.718 | 6.709 | 6.054 | 5.978 | 5.826 | 5.838 | 5.823 | 5.803 | 5.813 | 3.784 | 3.657 | 3.737 | 3.93 | 2.209 | 2.209 | 2.158 | 1.097 | 1.254 | 1.15 | 1.409 | 0.726 | 0.609 | 0.609 | 0.602 | 0.432 | 0.332 | 0.306 | 0.282 | 0.256
| ALABAMA | Light Commercial Truck, Gasoline | NOx | 4.796 | 4.811 | 4.122 | 4.099 | 3.039 | 3.044 | 2.898 | 2.369 | 2.237 | 1.048 | 0.99 | 0.99 | 0.865 | 0.712 | 0.779 | 0.632 | 0.448 | 0.241 | 0.113 | 0.117 | 0.117 | 0.095 | 0.093 | 0.087 | 0.087 | 0.062 | 0.054 | 0.037 | 0.033 | 0.029 | 0.024
| ALASKA | Light Commercial Truck, Gasoline | NOx | 4.879 | 4.894 | 4.211 | 4.186 | 3.108 | 3.113 | 2.956 | 2.406 | 2.27 | 0.992 | 0.938 | 0.939 | 0.823 | 0.678 | 0.734 | 0.598 | 0.43 | 0.24 | 0.122 | 0.126 | 0.125 | 0.105 | 0.104 | 0.097 | 0.098 | 0.074 | 0.068 | 0.052 | 0.048 | 0.044 | 0.04
| ARIZONA | Light Commercial Truck, Gasoline | NOx | 5.133 | 5.158 | 4.436 | 4.438 | 3.175 | 3.166 | 3.044 | 2.535 | 2.402 | 1.058 | 0.993 | 1.003 | 0.885 | 0.729 | 0.807 | 0.65 | 0.456 | 0.236 | 0.104 | 0.109 | 0.108 | 0.086 | 0.084 | 0.078 | 0.078 | 0.057 | 0.051 | 0.035 | 0.031 | 0.026 | 0.022
| ARKANSAS | Light Commercial Truck, Gasoline | NOx | 4.862 | 4.877 | 4.186 | 4.161 | 3.096 | 3.113 | 2.968 | 2.42 | 2.284 | 1.077 | 1.017 | 1.016 | 0.888 | 0.731 | 0.798 | 0.648 | 0.46 | 0.249 | 0.117 | 0.122 | 0.121 | 0.099 | 0.098 | 0.091 | 0.091 | 0.065 | 0.057 | 0.039 | 0.035 | 0.031 | 0.027
| CALIFORNIA | Light Commercial Truck, Gasoline | NOx | 4.394 | 4.404 | 3.823 | 3.818 | 2.717 | 2.723 | 2.611 | 2.187 | 2.075 | 0.851 | 0.799 | 0.814 | 0.72 | 0.582 | 0.639 | 0.516 | 0.367 | 0.196 | 0.091 | 0.096 | 0.095 | 0.077 | 0.075 | 0.07 | 0.07 | 0.053 | 0.048 | 0.035 | 0.033 | 0.029 | 0.025
| COLORADO | Light Commercial Truck, Gasoline | NOx | 4.827 | 4.838 | 4.162 | 4.155 | 3.109 | 3.118 | 2.978 | 2.466 | 2.335 | 1.13 | 1.065 | 1.071 | 0.942 | 0.78 | 0.854 | 0.692 | 0.493 | 0.268 | 0.125 | 0.13 | 0.129 | 0.107 | 0.105 | 0.098 | 0.098 | 0.073 | 0.064 | 0.048 | 0.043 | 0.039 | 0.034
| CONNECTICUT | Light Commercial Truck, Gasoline | NOx | 4.608 | 4.617 | 3.977 | 3.979 | 2.91 | 2.915 | 2.798 | 2.348 | 2.229 | 1.045 | 0.981 | 0.991 | 0.877 | 0.729 | 0.804 | 0.65 | 0.46 | 0.245 | 0.109 | 0.114 | 0.113 | 0.092 | 0.09 | 0.084 | 0.085 | 0.064 | 0.057 | 0.043 | 0.04 | 0.036 | 0.031
| DELAWARE | Light Commercial Truck, Gasoline | NOx | 5.083 | 5.098 | 4.353 | 4.331 | 2.938 | 2.928 | 2.795 | 2.332 | 2.211 | 1.029 | 0.967 | 0.973 | 0.859 | 0.715 | 0.788 | 0.637 | 0.45 | 0.239 | 0.106 | 0.111 | 0.11 | 0.09 | 0.088 | 0.082 | 0.082 | 0.061 | 0.057 | 0.04 | 0.036 | 0.032 | 0.028
| DISTRICT OF COLUMBIA | Light Commercial Truck, Gasoline | NOx | 4.721 | 4.728 | 4.016 | 4.03 | 2.888 | 2.819 | 2.664 | 2.26 | 2.15 | 1.021 | 0.957 | 0.967 | 0.858 | 0.718 | 0.796 | 0.641 | 0.451 | 0.235 | 0.102 | 0.108 | 0.107 | 0.085 | 0.083 | 0.078 | 0.079 | 0.064 | 0.057 | 0.04 | 0.035 | 0.031 | 0.027
| FLORIDA | Light Commercial Truck, Gasoline | NOx | 4.822 | 4.848 | 4.135 | 4.13 | 3.042 | 3.018 | 2.891 | 2.388 | 2.259 | 1.073 | 1.011 | 1.014 | 0.888 | 0.733 | 0.805 | 0.651 | 0.457 | 0.237 | 0.11 | 0.115 | 0.114 | 0.092 | 0.09 | 0.084 | 0.084 | 0.059 | 0.05 | 0.033 | 0.029 | 0.025 | 0.021
| GEORGIA | Light Commercial Truck, Gasoline | NOx | 4.858 | 4.873 | 4.172 | 4.151 | 3.072 | 3.073 | 2.789 | 2.308 | 2.186 | 1.041 | 0.98 | 0.985 | 0.866 | 0.713 | 0.783 | 0.634 | 0.449 | 0.239 | 0.109 | 0.114 | 0.113 | 0.091 | 0.089 | 0.083 | 0.083 | 0.06 | 0.052 | 0.037 | 0.034 | 0.03 | 0.026
| HAWAII | Light Commercial Truck, Gasoline | NOx | 4.759 | 4.784 | 4.079 | 4.074 | 3.002 | 2.985 | 2.861 | 2.36 | 2.233 | 1.099 | 1.036 | 1.041 | 0.912 | 0.749 | 0.821 | 0.664 | 0.467 | 0.243 | 0.114 | 0.119 | 0.119 | 0.096 | 0.094 | 0.087 | 0.087 | 0.061 | 0.052 | 0.034 | 0.03 | 0.026 | 0.021
| IDAHO | Light Commercial Truck, Gasoline | NOx | 5.188 | 5.205 | 4.471 | 4.443 | 3.189 | 3.207 | 3.058 | 2.505 | 2.366 | 1.122 | 1.059 | 1.059 | 0.929 | 0.77 | 0.843 | 0.684 | 0.487 | 0.266 | 0.124 | 0.129 | 0.128 | 0.106 | 0.104 | 0.097 | 0.097 | 0.072 | 0.064 | 0.047 | 0.043 | 0.039 | 0.034
| ILLINOIS | Light Commercial Truck, Gasoline | NOx | 5.048 | 5.063 | 4.333 | 4.31 | 3.006 | 3.003 | 2.864 | 2.373 | 2.247 | 1.069 | 1.006 | 1.01 | 0.889 | 0.738 | 0.811 | 0.657 | 0.466 | 0.251 | 0.115 | 0.12 | 0.119 | 0.097 | 0.095 | 0.089 | 0.09 | 0.067 | 0.059 | 0.044 | 0.04 | 0.035 | 0.031
| INDIANA | Light Commercial Truck, Gasoline | NOx | 5.005 | 5.02 | 4.304 | 4.283 | 3.178 | 3.183 | 3.031 | 2.48 | 2.343 | 1.108 | 1.046 | 1.045 | 0.915 | 0.758 | 0.828 | 0.672 | 0.478 | 0.26 | 0.123 | 0.127 | 0.127 | 0.104 | 0.103 | 0.096 | 0.096 | 0.07 | 0.062 | 0.045 | 0.04 | 0.036 | 0.032
| IOWA | Light Commercial Truck, Gasoline | NOx | 5.132 | 5.149 | 4.419 | 4.39 | 3.273 | 3.294 | 3.139 | 2.551 | 2.406 | 1.127 | 1.065 | 1.061 | 0.927 | 0.769 | 0.838 | 0.682 | 0.486 | 0.266 | 0.127 | 0.131 | 0.131 | 0.108 | 0.107 | 0.099 | 0.1 | 0.073 | 0.065 | 0.047 | 0.042 | 0.038 | 0.034
| KANSAS | Light Commercial Truck, Gasoline | NOx | 5.024 | 5.04 | 4.333 | 4.305 | 3.21 | 3.234 | 3.083 | 2.508 | 2.366 | 1.115 | 1.054 | 1.052 | 0.919 | 0.758 | 0.826 | 0.671 | 0.478 | 0.261 | 0.124 | 0.129 | 0.128 | 0.106 | 0.104 | 0.096 | 0.097 | 0.07 | 0.062 | 0.043 | 0.039 | 0.035 | 0.031
| KENTUCKY | Light Commercial Truck, Gasoline | NOx | 4.94 | 4.955 | 4.264 | 4.237 | 3.161 | 3.182 | 3.033 | 2.469 | 2.33 | 1.092 | 1.032 | 1.03 | 0.899 | 0.742 | 0.81 | 0.658 | 0.468 | 0.255 | 0.121 | 0.125 | 0.125 | 0.103 | 0.101 | 0.094 | 0.094 | 0.068 | 0.06 | 0.042 | 0.038 | 0.034 | 0.029
| LOUISIANA | Light Commercial Truck, Gasoline | NOx | 4.796 | 4.816 | 4.129 | 4.113 | 2.992 | 2.995 | 2.867 | 2.36 | 2.232 | 1.054 | 0.994 | 0.996 | 0.873 | 0.719 | 0.789 | 0.638 | 0.45 | 0.238 | 0.11 | 0.114 | 0.114 | 0.092 | 0.09 | 0.083 | 0.084 | 0.059 | 0.051 | 0.035 | 0.031 | 0.027 | 0.023
| MAINE | Light Commercial Truck, Gasoline | NOx | 5.197 | 5.214 | 4.478 | 4.448 | 3.229 | 3.257 | 3.113 | 2.54 | 2.398 | 1.097 | 1.036 | 1.032 | 0.905 | 0.755 | 0.826 | 0.671 | 0.477 | 0.26 | 0.121 | 0.125 | 0.125 | 0.103 | 0.102 | 0.095 | 0.095 | 0.07 | 0.063 | 0.046 | 0.042 | 0.038 | 0.034
| MARYLAND | Light Commercial Truck, Gasoline | NOx | 5.07 | 5.085 | 4.354 | 4.33 | 2.896 | 2.898 | 2.777 | 2.324 | 2.205 | 1.034 | 0.972 | 0.98 | 0.866 | 0.719 | 0.793 | 0.64 | 0.453 | 0.241 | 0.106 | 0.112 | 0.111 | 0.09 | 0.088 | 0.082 | 0.083 | 0.062 | 0.054 | 0.04 | 0.036 | 0.033 | 0.029
| MASSACHUSETTS | Light Commercial Truck, Gasoline | NOx | 5.232 | 5.247 | 4.482 | 4.46 | 3.289 | 2.932 | 2.806 | 2.359 | 2.24 | 1.053 | 0.989 | 0.998 | 0.884 | 0.736 | 0.813 | 0.656 | 0.463 | 0.245 | 0.108 | 0.113 | 0.112 | 0.09 | 0.088 | 0.082 | 0.082 | 0.063 | 0.056 | 0.043 | 0.039 | 0.035 | 0.032
| MICHIGAN | Light Commercial Truck, Gasoline | NOx | 5.156 | 5.171 | 4.426 | 4.401 | 3.261 | 3.265 | 3.107 | 2.537 | 2.395 | 1.138 | 1.075 | 1.073 | 0.939 | 0.778 | 0.849 | 0.69 | 0.491 | 0.268 | 0.129 | 0.133 | 0.133 | 0.11 | 0.108 | 0.101 | 0.101 | 0.074 | 0.066 | 0.048 | 0.043 | 0.039 | 0.035
| MINNESOTA | Light Commercial Truck, Gasoline | NOx | 5.192 | 5.208 | 4.462 | 4.435 | 3.297 | 3.315 | 3.159 | 2.573 | 2.428 | 1.163 | 1.099 | 1.096 | 0.959 | 0.796 | 0.868 | 0.706 | 0.503 | 0.275 | 0.133 | 0.137 | 0.137 | 0.113 | 0.112 | 0.104 | 0.105 | 0.077 | 0.069 | 0.05 | 0.046 | 0.041 | 0.037
| MISSISSIPPI | Light Commercial Truck, Gasoline | NOx | 4.741 | 4.757 | 4.082 | 4.059 | 3.022 | 3.04 | 2.901 | 2.365 | 2.232 | 1.04 | 0.983 | 0.981 | 0.857 | 0.706 | 0.772 | 0.626 | 0.444 | 0.239 | 0.111 | 0.115 | 0.115 | 0.094 | 0.092 | 0.085 | 0.086 | 0.061 | 0.053 | 0.036 | 0.032 | 0.028 | 0.024
| MISSOURI | Light Commercial Truck, Gasoline | NOx | 4.933 | 4.949 | 4.266 | 4.239 | 3.058 | 3.088 | 2.956 | 2.424 | 2.29 | 1.085 | 1.023 | 1.025 | 0.899 | 0.74 | 0.81 | 0.657 | 0.468 | 0.254 | 0.119 | 0.123 | 0.122 | 0.101 | 0.099 | 0.092 | 0.093 | 0.068 | 0.059 | 0.043 | 0.038 | 0.035 | 0.03
| MONTANA | Light Commercial Truck, Gasoline | NOx | 5.212 | 5.229 | 4.5 | 4.469 | 3.345 | 3.378 | 3.219 | 2.607 | 2.457 | 1.147 | 1.085 | 1.079 | 0.943 | 0.783 | 0.853 | 0.694 | 0.496 | 0.273 | 0.131 | 0.135 | 0.134 | 0.112 | 0.11 | 0.103 | 0.103 | 0.076 | 0.068 | 0.049 | 0.045 | 0.04 | 0.036
| NEBRASKA | Light Commercial Truck, Gasoline | NOx | 5.136 | 5.152 | 4.432 | 4.403 | 3.287 | 3.314 | 3.158 | 2.565 | 2.419 | 1.134 | 1.072 | 1.068 | 0.933 | 0.771 | 0.841 | 0.684 | 0.487 | 0.267 | 0.128 | 0.132 | 0.132 | 0.109 | 0.107 | 0.1 | 0.1 | 0.073 | 0.065 | 0.047 | 0.042 | 0.038 | 0.033
| NEVADA | Light Commercial Truck, Gasoline | NOx | 5.258 | 5.274 | 4.509 | 4.485 | 2.993 | 2.988 | 2.854 | 2.384 | 2.26 | 1.121 | 1.053 | 1.063 | 0.939 | 0.775 | 0.856 | 0.69 | 0.488 | 0.258 | 0.112 | 0.118 | 0.117 | 0.093 | 0.091 | 0.084 | 0.085 | 0.062 | 0.054 | 0.039 | 0.035 | 0.032 | 0.027
| NEW HAMPSHIRE | Light Commercial Truck, Gasoline | NOx | 5.211 | 5.227 | 4.482 | 4.455 | 2.954 | 2.968 | 2.849 | 2.379 | 2.256 | 1.057 | 0.993 | 1 | 0.885 | 0.738 | 0.814 | 0.658 | 0.467 | 0.25 | 0.11 | 0.115 | 0.114 | 0.093 | 0.091 | 0.084 | 0.085 | 0.064 | 0.057 | 0.044 | 0.04 | 0.036 | 0.032
| NEW JERSEY | Light Commercial Truck, Gasoline | NOx | 4.821 | 4.832 | 4.143 | 4.138 | 2.848 | 2.841 | 2.724 | 2.298 | 2.184 | 1.03 | 0.966 | 0.977 | 0.867 | 0.72 | 0.797 | 0.643 | 0.454 | 0.24 | 0.104 | 0.109 | 0.109 | 0.087 | 0.085 | 0.079 | 0.079 | 0.06 | 0.053 | 0.04 | 0.036 | 0.032 | 0.028
| NEW MEXICO | Light Commercial Truck, Gasoline | NOx | 5.246 | 5.262 | 4.516 | 4.488 | 3.245 | 3.261 | 3.109 | 2.543 | 2.401 | 1.131 | 1.067 | 1.067 | 0.934 | 0.774 | 0.848 | 0.687 | 0.488 | 0.264 | 0.121 | 0.126 | 0.125 | 0.103 | 0.101 | 0.094 | 0.094 | 0.068 | 0.06 | 0.043 | 0.038 | 0.034 | 0.03
| NEW YORK | Light Commercial Truck, Gasoline | NOx | 4.485 | 4.491 | 3.873 | 3.883 | 2.883 | 2.884 | 2.767 | 2.327 | 2.21 | 1.056 | 0.991 | 1.002 | 0.888 | 0.738 | 0.815 | 0.658 | 0.466 | 0.248 | 0.109 | 0.114 | 0.114 | 0.091 | 0.089 | 0.083 | 0.083 | 0.063 | 0.056 | 0.044 | 0.041 | 0.037 | 0.033
| NORTH CAROLINA | Light Commercial Truck, Gasoline | NOx | 4.945 | 4.96 | 4.25 | 4.226 | 3.133 | 3.14 | 2.991 | 2.445 | 2.309 | 1.082 | 0.983 | 0.989 | 0.872 | 0.72 | 0.792 | 0.64 | 0.453 | 0.242 | 0.108 | 0.113 | 0.112 | 0.091 | 0.089 | 0.082 | 0.083 | 0.061 | 0.053 | 0.039 | 0.036 | 0.031 | 0.027
| NORTH DAKOTA | Light Commercial Truck, Gasoline | NOx | 5.211 | 5.228 | 4.491 | 4.46 | 3.334 | 3.365 | 3.207 | 2.599 | 2.449 | 1.162 | 1.099 | 1.093 | 0.955 | 0.795 | 0.866 | 0.705 | 0.503 | 0.278 | 0.133 | 0.138 | 0.137 | 0.114 | 0.113 | 0.105 | 0.106 | 0.078 | 0.07 | 0.051 | 0.047 | 0.042 | 0.038
| OHIO | Light Commercial Truck, Gasoline | NOx | 4.936 | 4.949 | 4.251 | 4.233 | 3.135 | 3.145 | 3.001 | 2.467 | 2.332 | 1.111 | 1.048 | 1.05 | 0.921 | 0.761 | 0.833 | 0.676 | 0.481 | 0.261 | 0.123 | 0.128 | 0.127 | 0.105 | 0.103 | 0.096 | 0.096 | 0.071 | 0.063 | 0.046 | 0.042 | 0.037 | 0.033
| OKLAHOMA | Light Commercial Truck, Gasoline | NOx | 4.906 | 4.921 | 4.225 | 4.199 | 3.126 | 3.147 | 3.002 | 2.445 | 2.307 | 1.085 | 1.025 | 1.024 | 0.894 | 0.737 | 0.805 | 0.653 | 0.464 | 0.251 | 0.118 | 0.122 | 0.122 | 0.1 | 0.098 | 0.091 | 0.092 | 0.066 | 0.057 | 0.039 | 0.035 | 0.031 | 0.027
| OREGON | Light Commercial Truck, Gasoline | NOx | 4.925 | 4.938 | 4.236 | 4.219 | 3.037 | 3.042 | 2.903 | 2.398 | 2.27 | 1.094 | 1.03 | 1.034 | 0.91 | 0.754 | 0.827 | 0.67 | 0.476 | 0.257 | 0.119 | 0.124 | 0.123 | 0.101 | 0.099 | 0.092 | 0.093 | 0.069 | 0.061 | 0.045 | 0.041 | 0.037 | 0.032
| PENNSYLVANIA | Light Commercial Truck, Gasoline | NOx | 5.016 | 5.03 | 4.317 | 4.299 | 3 | 3.004 | 2.874 | 2.39 | 2.265 | 1.077 | 1.013 | 1.019 | 0.899 | 0.745 | 0.82 | 0.663 | 0.471 | 0.253 | 0.114 | 0.119 | 0.118 | 0.096 | 0.094 | 0.087 | 0.088 | 0.066 | 0.058 | 0.044 | 0.039 | 0.036 | 0.032
| RHODE ISLAND | Light Commercial Truck, Gasoline | NOx | 4.578 | 4.585 | 3.948 | 3.955 | 2.937 | 2.935 | 2.812 | 2.358 | 2.238 | 1.049 | 0.985 | 0.994 | 0.879 | 0.731 | 0.807 | 0.652 | 0.462 | 0.246 | 0.11 | 0.115 | 0.114 | 0.093 | 0.091 | 0.085 | 0.086 | 0.065 | 0.062 | 0.045 | 0.04 | 0.036 | 0.032
| SOUTH CAROLINA | Light Commercial Truck, Gasoline | NOx | 4.837 | 4.851 | 4.162 | 4.139 | 3.073 | 3.082 | 2.934 | 2.396 | 2.262 | 1.059 | 1 | 0.999 | 0.873 | 0.718 | 0.785 | 0.637 | 0.452 | 0.244 | 0.114 | 0.119 | 0.118 | 0.096 | 0.095 | 0.088 | 0.088 | 0.063 | 0.055 | 0.037 | 0.033 | 0.029 | 0.025
| SOUTH DAKOTA | Light Commercial Truck, Gasoline | NOx | 5.136 | 5.153 | 4.444 | 4.412 | 3.308 | 3.347 | 3.193 | 2.585 | 2.436 | 1.157 | 1.095 | 1.09 | 0.951 | 0.788 | 0.858 | 0.698 | 0.499 | 0.276 | 0.132 | 0.137 | 0.136 | 0.113 | 0.112 | 0.104 | 0.104 | 0.077 | 0.068 | 0.049 | 0.045 | 0.041 | 0.036
| TENNESSEE | Light Commercial Truck, Gasoline | NOx | 4.947 | 4.962 | 4.254 | 4.231 | 3.026 | 3.031 | 2.891 | 2.382 | 2.253 | 1.072 | 1.01 | 1.013 | 0.889 | 0.733 | 0.804 | 0.651 | 0.462 | 0.248 | 0.115 | 0.12 | 0.119 | 0.097 | 0.095 | 0.088 | 0.089 | 0.064 | 0.056 | 0.04 | 0.036 | 0.032 | 0.028
| TEXAS | Light Commercial Truck, Gasoline | NOx | 4.615 | 4.632 | 3.976 | 3.972 | 2.903 | 2.905 | 2.789 | 2.316 | 2.194 | 1.036 | 0.975 | 0.98 | 0.862 | 0.713 | 0.787 | 0.635 | 0.447 | 0.234 | 0.103 | 0.108 | 0.108 | 0.086 | 0.084 | 0.078 | 0.078 | 0.056 | 0.048 | 0.034 | 0.03 | 0.026 | 0.022
| UTAH | Light Commercial Truck, Gasoline | NOx | 5.041 | 5.054 | 4.342 | 4.324 | 3.091 | 3.1 | 2.961 | 2.451 | 2.32 | 1.12 | 1.054 | 1.059 | 0.933 | 0.772 | 0.848 | 0.687 | 0.488 | 0.264 | 0.121 | 0.126 | 0.125 | 0.103 | 0.101 | 0.094 | 0.095 | 0.071 | 0.062 | 0.046 | 0.042 | 0.037 | 0.033
| VERMONT | Light Commercial Truck, Gasoline | NOx | 5.179 | 5.196 | 4.47 | 4.438 | 2.989 | 3.018 | 2.899 | 2.404 | 2.276 | 1.084 | 1.02 | 1.025 | 0.905 | 0.754 | 0.83 | 0.671 | 0.477 | 0.259 | 0.115 | 0.12 | 0.12 | 0.098 | 0.096 | 0.089 | 0.09 | 0.068 | 0.061 | 0.047 | 0.044 | 0.04 | 0.036
| VIRGINIA | Light Commercial Truck, Gasoline | NOx | 4.861 | 4.875 | 4.189 | 4.171 | 3.09 | 3.102 | 2.962 | 2.433 | 2.3 | 1.066 | 1.006 | 1.007 | 0.882 | 0.73 | 0.8 | 0.648 | 0.46 | 0.248 | 0.115 | 0.119 | 0.119 | 0.097 | 0.096 | 0.089 | 0.089 | 0.065 | 0.057 | 0.041 | 0.037 | 0.033 | 0.028
| WASHINGTON | Light Commercial Truck, Gasoline | NOx | 5.1 | 5.116 | 4.389 | 4.364 | 3.241 | 3.252 | 3.098 | 2.529 | 2.388 | 1.133 | 1.071 | 1.07 | 0.935 | 0.773 | 0.842 | 0.685 | 0.488 | 0.266 | 0.128 | 0.133 | 0.132 | 0.11 | 0.108 | 0.1 | 0.101 | 0.074 | 0.065 | 0.047 | 0.043 | 0.038 | 0.034
| WEST VIRGINIA | Light Commercial Truck, Gasoline | NOx | 5.022 | 5.038 | 4.326 | 4.299 | 3.204 | 3.227 | 3.079 | 2.506 | 2.364 | 1.106 | 1.045 | 1.042 | 0.911 | 0.753 | 0.822 | 0.668 | 0.475 | 0.259 | 0.123 | 0.127 | 0.127 | 0.105 | 0.103 | 0.096 | 0.096 | 0.07 | 0.062 | 0.044 | 0.039 | 0.035 | 0.031
| WISCONSIN | Light Commercial Truck, Gasoline | NOx | 5.119 | 5.135 | 4.405 | 4.377 | 3.158 | 3.177 | 3.034 | 2.484 | 2.347 | 1.12 | 1.057 | 1.056 | 0.926 | 0.77 | 0.842 | 0.683 | 0.486 | 0.265 | 0.124 | 0.129 | 0.128 | 0.106 | 0.104 | 0.097 | 0.098 | 0.073 | 0.065 | 0.048 | 0.044 | 0.039 | 0.035
| WYOMING | Light Commercial Truck, Gasoline | NOx | 5.243 | 5.261 | 4.538 | 4.505 | 3.378 | 3.414 | 3.253 | 2.634 | 2.482 | 1.16 | 1.098 | 1.092 | 0.953 | 0.79 | 0.86 | 0.7 | 0.501 | 0.277 | 0.133 | 0.137 | 0.137 | 0.114 | 0.112 | 0.105 | 0.105 | 0.077 | 0.069 | 0.05 | 0.046 | 0.041 | 0.037
| ALABAMA | Passenger Car, Diesel | NOx | 3.236 | 3.236 | 2.305 | 2.004 | 1.67 | 1.647 | 1.333 | 1.191 | 0.904 | 0.49 | 0.489 | 0.408 | 0.294 | 0.219 | 0.183 | 0.142 | 0.134 | 0.126 | 0.107 | 0.107 | 0.107 | 0.092 | 0.092 | 0.086 | 0.086 | 0.042 | 0.038 | 0.029 | 0.026 | 0.023 | 0.02
| ALASKA | Passenger Car, Diesel | NOx | 3.564 | 3.564 | 2.537 | 2.203 | 1.832 | 1.807 | 1.46 | 1.303 | 0.985 | 0.534 | 0.532 | 0.443 | 0.319 | 0.238 | 0.198 | 0.153 | 0.144 | 0.136 | 0.115 | 0.115 | 0.115 | 0.099 | 0.099 | 0.092 | 0.092 | 0.044 | 0.04 | 0.031 | 0.028 | 0.025 | 0.021
| ARIZONA | Passenger Car, Diesel | NOx | 3.748 | 3.754 | 2.677 | 2.327 | 1.92 | 1.897 | 1.533 | 1.368 | 1.033 | 0.56 | 0.558 | 0.465 | 0.334 | 0.249 | 0.207 | 0.16 | 0.151 | 0.142 | 0.12 | 0.12 | 0.12 | 0.103 | 0.103 | 0.097 | 0.097 | 0.046 | 0.042 | 0.033 | 0.029 | 0.026 | 0.022
| ARKANSAS | Passenger Car, Diesel | NOx | 3.272 | 3.272 | 2.324 | 2.021 | 1.697 | 1.674 | 1.354 | 1.21 | 0.918 | 0.498 | 0.496 | 0.414 | 0.299 | 0.223 | 0.186 | 0.144 | 0.136 | 0.128 | 0.108 | 0.108 | 0.108 | 0.093 | 0.093 | 0.087 | 0.087 | 0.042 | 0.038 | 0.03 | 0.027 | 0.024 | 0.02
| CALIFORNIA | Passenger Car, Diesel | NOx | 3.347 | 3.347 | 2.385 | 2.074 | 1.728 | 1.705 | 1.38 | 1.233 | 0.936 | 0.508 | 0.506 | 0.423 | 0.305 | 0.227 | 0.19 | 0.147 | 0.139 | 0.131 | 0.111 | 0.111 | 0.111 | 0.095 | 0.095 | 0.089 | 0.089 | 0.043 | 0.039 | 0.031 | 0.027 | 0.024 | 0.021
| COLORADO | Passenger Car, Diesel | NOx | 3.475 | 3.475 | 2.473 | 2.149 | 1.793 | 1.769 | 1.43 | 1.277 | 0.967 | 0.525 | 0.523 | 0.436 | 0.314 | 0.234 | 0.195 | 0.151 | 0.142 | 0.134 | 0.114 | 0.114 | 0.114 | 0.098 | 0.098 | 0.091 | 0.091 | 0.044 | 0.04 | 0.031 | 0.028 | 0.024 | 0.021
| CONNECTICUT | Passenger Car, Diesel | NOx | 3.42 | 3.42 | 2.436 | 2.118 | 1.763 | 1.739 | 1.407 | 1.257 | 0.953 | 0.517 | 0.515 | 0.43 | 0.31 | 0.231 | 0.193 | 0.15 | 0.141 | 0.133 | 0.113 | 0.113 | 0.113 | 0.097 | 0.097 | 0.09 | 0.09 | 0.044 | 0.04 | 0.031 | 0.028 | 0.024 | 0.021
| DELAWARE | Passenger Car, Diesel | NOx | 3.374 | 3.374 | 2.41 | 2.094 | 1.726 | 1.703 | 1.377 | 1.23 | 0.932 | 0.505 | 0.504 | 0.42 | 0.303 | 0.226 | 0.188 | 0.146 | 0.137 | 0.129 | 0.11 | 0.11 | 0.11 | 0.094 | 0.094 | 0.088 | 0.088 | 0.042 | 0.039 | 0.03 | 0.027 | 0.024 | 0.02
| DISTRICT OF COLUMBIA | Passenger Car, Diesel | NOx | 3.418 | 3.418 | 2.471 | 2.145 | 1.698 | 1.675 | 1.353 | 1.208 | 0.913 | 0.495 | 0.493 | 0.411 | 0.296 | 0.22 | 0.183 | 0.142 | 0.134 | 0.126 | 0.107 | 0.107 | 0.107 | 0.092 | 0.092 | 0.085 | 0.085 | 0.041 | 0.037 | 0.029 | 0.026 | 0.023 | 0.02
| FLORIDA | Passenger Car, Diesel | NOx | 3.359 | 3.364 | 2.409 | 2.096 | 1.714 | 1.693 | 1.371 | 1.225 | 0.929 | 0.504 | 0.502 | 0.419 | 0.302 | 0.225 | 0.188 | 0.146 | 0.137 | 0.129 | 0.11 | 0.11 | 0.11 | 0.094 | 0.094 | 0.088 | 0.088 | 0.043 | 0.039 | 0.03 | 0.027 | 0.024 | 0.021
| GEORGIA | Passenger Car, Diesel | NOx | 3.264 | 3.264 | 2.328 | 2.024 | 1.681 | 1.659 | 1.342 | 1.2 | 0.91 | 0.494 | 0.492 | 0.411 | 0.296 | 0.221 | 0.185 | 0.143 | 0.135 | 0.127 | 0.108 | 0.108 | 0.108 | 0.093 | 0.093 | 0.087 | 0.087 | 0.042 | 0.038 | 0.03 | 0.027 | 0.023 | 0.02
| HAWAII | Passenger Car, Diesel | NOx | 3.342 | 3.348 | 2.395 | 2.084 | 1.71 | 1.689 | 1.367 | 1.222 | 0.926 | 0.502 | 0.5 | 0.417 | 0.301 | 0.225 | 0.187 | 0.145 | 0.137 | 0.129 | 0.109 | 0.109 | 0.109 | 0.094 | 0.094 | 0.088 | 0.088 | 0.042 | 0.039 | 0.03 | 0.027 | 0.024 | 0.02
| IDAHO | Passenger Car, Diesel | NOx | 3.46 | 3.46 | 2.457 | 2.135 | 1.793 | 1.769 | 1.43 | 1.277 | 0.967 | 0.524 | 0.522 | 0.436 | 0.314 | 0.234 | 0.195 | 0.151 | 0.142 | 0.134 | 0.113 | 0.113 | 0.113 | 0.097 | 0.097 | 0.091 | 0.091 | 0.044 | 0.04 | 0.031 | 0.028 | 0.024 | 0.021
| ILLINOIS | Passenger Car, Diesel | NOx | 3.409 | 3.409 | 2.432 | 2.114 | 1.75 | 1.727 | 1.396 | 1.247 | 0.945 | 0.513 | 0.511 | 0.426 | 0.307 | 0.229 | 0.191 | 0.148 | 0.139 | 0.132 | 0.111 | 0.111 | 0.111 | 0.096 | 0.096 | 0.089 | 0.089 | 0.043 | 0.039 | 0.031 | 0.027 | 0.024 | 0.021
| INDIANA | Passenger Car, Diesel | NOx | 3.392 | 3.392 | 2.416 | 2.099 | 1.748 | 1.725 | 1.394 | 1.246 | 0.944 | 0.512 | 0.51 | 0.426 | 0.307 | 0.229 | 0.19 | 0.148 | 0.139 | 0.131 | 0.111 | 0.111 | 0.111 | 0.095 | 0.095 | 0.089 | 0.089 | 0.043 | 0.039 | 0.03 | 0.027 | 0.024 | 0.021
| IOWA | Passenger Car, Diesel | NOx | 3.4 | 3.4 | 2.412 | 2.096 | 1.763 | 1.74 | 1.406 | 1.255 | 0.95 | 0.515 | 0.513 | 0.428 | 0.308 | 0.23 | 0.191 | 0.148 | 0.14 | 0.132 | 0.111 | 0.111 | 0.111 | 0.096 | 0.096 | 0.089 | 0.089 | 0.043 | 0.039 | 0.03 | 0.027 | 0.024 | 0.021
| KANSAS | Passenger Car, Diesel | NOx | 3.362 | 3.362 | 2.386 | 2.074 | 1.748 | 1.724 | 1.395 | 1.246 | 0.945 | 0.513 | 0.511 | 0.426 | 0.307 | 0.229 | 0.191 | 0.148 | 0.139 | 0.132 | 0.111 | 0.111 | 0.111 | 0.096 | 0.096 | 0.089 | 0.089 | 0.043 | 0.039 | 0.031 | 0.027 | 0.024 | 0.021
| KENTUCKY | Passenger Car, Diesel | NOx | 3.352 | 3.352 | 2.379 | 2.068 | 1.742 | 1.719 | 1.39 | 1.242 | 0.942 | 0.511 | 0.509 | 0.425 | 0.307 | 0.229 | 0.191 | 0.148 | 0.139 | 0.131 | 0.111 | 0.111 | 0.111 | 0.096 | 0.096 | 0.089 | 0.089 | 0.043 | 0.04 | 0.031 | 0.027 | 0.024 | 0.021
| LOUISIANA | Passenger Car, Diesel | NOx | 3.299 | 3.302 | 2.352 | 2.046 | 1.704 | 1.682 | 1.362 | 1.217 | 0.923 | 0.501 | 0.499 | 0.417 | 0.3 | 0.224 | 0.187 | 0.145 | 0.137 | 0.129 | 0.109 | 0.109 | 0.109 | 0.094 | 0.094 | 0.088 | 0.088 | 0.042 | 0.039 | 0.03 | 0.027 | 0.024 | 0.021
| MAINE | Passenger Car, Diesel | NOx | 3.45 | 3.45 | 2.442 | 2.122 | 1.794 | 1.77 | 1.43 | 1.277 | 0.966 | 0.524 | 0.522 | 0.435 | 0.313 | 0.233 | 0.194 | 0.15 | 0.142 | 0.134 | 0.113 | 0.113 | 0.113 | 0.097 | 0.097 | 0.091 | 0.091 | 0.044 | 0.04 | 0.031 | 0.027 | 0.024 | 0.021
| MARYLAND | Passenger Car, Diesel | NOx | 3.378 | 3.378 | 2.408 | 2.093 | 1.74 | 1.716 | 1.388 | 1.241 | 0.941 | 0.511 | 0.509 | 0.425 | 0.306 | 0.228 | 0.19 | 0.148 | 0.139 | 0.131 | 0.111 | 0.111 | 0.111 | 0.095 | 0.095 | 0.089 | 0.089 | 0.043 | 0.039 | 0.031 | 0.027 | 0.024 | 0.021
| MASSACHUSETTS | Passenger Car, Diesel | NOx | 3.448 | 3.448 | 2.464 | 2.141 | 1.764 | 1.741 | 1.408 | 1.257 | 0.953 | 0.517 | 0.515 | 0.43 | 0.31 | 0.231 | 0.192 | 0.149 | 0.141 | 0.133 | 0.112 | 0.112 | 0.112 | 0.096 | 0.096 | 0.09 | 0.09 | 0.044 | 0.04 | 0.031 | 0.028 | 0.024 | 0.021
| MICHIGAN | Passenger Car, Diesel | NOx | 3.427 | 3.427 | 2.441 | 2.121 | 1.763 | 1.739 | 1.406 | 1.256 | 0.951 | 0.516 | 0.514 | 0.429 | 0.309 | 0.23 | 0.192 | 0.149 | 0.14 | 0.132 | 0.112 | 0.112 | 0.112 | 0.096 | 0.096 | 0.09 | 0.09 | 0.043 | 0.039 | 0.031 | 0.027 | 0.024 | 0.021
| MINNESOTA | Passenger Car, Diesel | NOx | 3.446 | 3.446 | 2.448 | 2.127 | 1.782 | 1.758 | 1.42 | 1.268 | 0.96 | 0.52 | 0.519 | 0.432 | 0.311 | 0.232 | 0.193 | 0.15 | 0.141 | 0.133 | 0.113 | 0.113 | 0.113 | 0.097 | 0.097 | 0.09 | 0.09 | 0.043 | 0.04 | 0.031 | 0.027 | 0.024 | 0.021
| MISSISSIPPI | Passenger Car, Diesel | NOx | 3.224 | 3.224 | 2.289 | 1.99 | 1.674 | 1.652 | 1.336 | 1.194 | 0.906 | 0.491 | 0.49 | 0.409 | 0.295 | 0.22 | 0.183 | 0.142 | 0.134 | 0.126 | 0.107 | 0.107 | 0.107 | 0.092 | 0.092 | 0.086 | 0.086 | 0.042 | 0.038 | 0.029 | 0.026 | 0.023 | 0.02
| MISSOURI | Passenger Car, Diesel | NOx | 3.357 | 3.357 | 2.379 | 2.069 | 1.753 | 1.729 | 1.4 | 1.251 | 0.95 | 0.515 | 0.514 | 0.429 | 0.309 | 0.231 | 0.193 | 0.15 | 0.141 | 0.133 | 0.112 | 0.112 | 0.112 | 0.097 | 0.097 | 0.09 | 0.09 | 0.044 | 0.04 | 0.031 | 0.028 | 0.025 | 0.021
| MONTANA | Passenger Car, Diesel | NOx | 3.477 | 3.477 | 2.461 | 2.138 | 1.812 | 1.788 | 1.445 | 1.29 | 0.976 | 0.529 | 0.527 | 0.44 | 0.316 | 0.236 | 0.196 | 0.152 | 0.143 | 0.135 | 0.114 | 0.114 | 0.114 | 0.098 | 0.098 | 0.092 | 0.092 | 0.044 | 0.04 | 0.031 | 0.028 | 0.024 | 0.021
| NEBRASKA | Passenger Car, Diesel | NOx | 3.413 | 3.413 | 2.42 | 2.104 | 1.775 | 1.752 | 1.416 | 1.265 | 0.958 | 0.52 | 0.518 | 0.432 | 0.311 | 0.232 | 0.193 | 0.15 | 0.141 | 0.133 | 0.113 | 0.113 | 0.113 | 0.097 | 0.097 | 0.09 | 0.09 | 0.044 | 0.04 | 0.031 | 0.028 | 0.024 | 0.021
| NEVADA | Passenger Car, Diesel | NOx | 3.49 | 3.49 | 2.49 | 2.163 | 1.789 | 1.765 | 1.427 | 1.274 | 0.965 | 0.523 | 0.522 | 0.435 | 0.313 | 0.234 | 0.194 | 0.151 | 0.142 | 0.134 | 0.113 | 0.113 | 0.113 | 0.097 | 0.097 | 0.091 | 0.091 | 0.044 | 0.04 | 0.031 | 0.028 | 0.024 | 0.021
| NEW HAMPSHIRE | Passenger Car, Diesel | NOx | 3.449 | 3.449 | 2.449 | 2.129 | 1.784 | 1.76 | 1.423 | 1.271 | 0.962 | 0.522 | 0.52 | 0.434 | 0.312 | 0.233 | 0.194 | 0.15 | 0.142 | 0.134 | 0.113 | 0.113 | 0.113 | 0.097 | 0.097 | 0.091 | 0.091 | 0.044 | 0.04 | 0.031 | 0.028 | 0.024 | 0.021
| NEW JERSEY | Passenger Car, Diesel | NOx | 3.411 | 3.411 | 2.436 | 2.117 | 1.748 | 1.725 | 1.395 | 1.246 | 0.945 | 0.513 | 0.511 | 0.426 | 0.307 | 0.229 | 0.191 | 0.148 | 0.14 | 0.132 | 0.111 | 0.111 | 0.111 | 0.096 | 0.096 | 0.089 | 0.089 | 0.043 | 0.04 | 0.031 | 0.027 | 0.024 | 0.021
| NEW MEXICO | Passenger Car, Diesel | NOx | 3.465 | 3.465 | 2.46 | 2.138 | 1.793 | 1.769 | 1.43 | 1.277 | 0.966 | 0.524 | 0.522 | 0.435 | 0.314 | 0.234 | 0.195 | 0.151 | 0.142 | 0.134 | 0.113 | 0.113 | 0.113 | 0.097 | 0.097 | 0.091 | 0.091 | 0.044 | 0.04 | 0.031 | 0.028 | 0.024 | 0.021
| NEW YORK | Passenger Car, Diesel | NOx | 3.43 | 3.431 | 2.445 | 2.125 | 1.765 | 1.741 | 1.408 | 1.258 | 0.953 | 0.517 | 0.515 | 0.43 | 0.31 | 0.231 | 0.193 | 0.149 | 0.141 | 0.133 | 0.112 | 0.112 | 0.112 | 0.096 | 0.096 | 0.09 | 0.09 | 0.044 | 0.04 | 0.031 | 0.028 | 0.024 | 0.021
| NORTH CAROLINA | Passenger Car, Diesel | NOx | 3.309 | 3.309 | 2.357 | 2.049 | 1.707 | 1.684 | 1.363 | 1.218 | 0.924 | 0.501 | 0.499 | 0.417 | 0.3 | 0.224 | 0.187 | 0.145 | 0.137 | 0.129 | 0.109 | 0.109 | 0.109 | 0.094 | 0.094 | 0.088 | 0.088 | 0.042 | 0.039 | 0.03 | 0.027 | 0.024 | 0.021
| NORTH DAKOTA | Passenger Car, Diesel | NOx | 3.464 | 3.464 | 2.452 | 2.13 | 1.803 | 1.778 | 1.436 | 1.282 | 0.969 | 0.525 | 0.524 | 0.436 | 0.314 | 0.234 | 0.195 | 0.151 | 0.142 | 0.134 | 0.113 | 0.113 | 0.113 | 0.097 | 0.097 | 0.091 | 0.091 | 0.044 | 0.04 | 0.031 | 0.027 | 0.024 | 0.021
| OHIO | Passenger Car, Diesel | NOx | 3.395 | 3.395 | 2.416 | 2.1 | 1.754 | 1.73 | 1.399 | 1.25 | 0.948 | 0.514 | 0.512 | 0.428 | 0.308 | 0.23 | 0.192 | 0.149 | 0.14 | 0.132 | 0.112 | 0.112 | 0.112 | 0.096 | 0.096 | 0.09 | 0.09 | 0.043 | 0.04 | 0.031 | 0.027 | 0.024 | 0.021
| OKLAHOMA | Passenger Car, Diesel | NOx | 3.293 | 3.293 | 2.338 | 2.032 | 1.71 | 1.687 | 1.365 | 1.219 | 0.924 | 0.502 | 0.5 | 0.417 | 0.301 | 0.224 | 0.187 | 0.145 | 0.137 | 0.129 | 0.109 | 0.109 | 0.109 | 0.094 | 0.094 | 0.088 | 0.088 | 0.042 | 0.039 | 0.03 | 0.027 | 0.024 | 0.021
| OREGON | Passenger Car, Diesel | NOx | 3.398 | 3.398 | 2.419 | 2.102 | 1.751 | 1.728 | 1.397 | 1.248 | 0.945 | 0.513 | 0.511 | 0.426 | 0.307 | 0.229 | 0.191 | 0.148 | 0.139 | 0.131 | 0.111 | 0.111 | 0.111 | 0.095 | 0.095 | 0.089 | 0.089 | 0.043 | 0.039 | 0.03 | 0.027 | 0.024 | 0.021
| PENNSYLVANIA | Passenger Car, Diesel | NOx | 3.418 | 3.418 | 2.433 | 2.115 | 1.762 | 1.738 | 1.406 | 1.256 | 0.952 | 0.516 | 0.514 | 0.429 | 0.309 | 0.231 | 0.192 | 0.149 | 0.14 | 0.132 | 0.112 | 0.112 | 0.112 | 0.096 | 0.096 | 0.09 | 0.09 | 0.043 | 0.04 | 0.031 | 0.027 | 0.024 | 0.021
| RHODE ISLAND | Passenger Car, Diesel | NOx | 3.432 | 3.432 | 2.448 | 2.128 | 1.763 | 1.739 | 1.407 | 1.257 | 0.953 | 0.517 | 0.515 | 0.43 | 0.31 | 0.231 | 0.193 | 0.149 | 0.141 | 0.133 | 0.112 | 0.112 | 0.112 | 0.096 | 0.096 | 0.09 | 0.09 | 0.044 | 0.04 | 0.031 | 0.028 | 0.024 | 0.021
| SOUTH CAROLINA | Passenger Car, Diesel | NOx | 3.263 | 3.263 | 2.323 | 2.019 | 1.687 | 1.664 | 1.347 | 1.204 | 0.913 | 0.496 | 0.494 | 0.412 | 0.297 | 0.222 | 0.185 | 0.144 | 0.135 | 0.127 | 0.108 | 0.108 | 0.108 | 0.093 | 0.093 | 0.087 | 0.087 | 0.042 | 0.038 | 0.03 | 0.027 | 0.024 | 0.02
| SOUTH DAKOTA | Passenger Car, Diesel | NOx | 3.45 | 3.45 | 2.439 | 2.12 | 1.804 | 1.78 | 1.439 | 1.285 | 0.973 | 0.528 | 0.526 | 0.439 | 0.316 | 0.236 | 0.196 | 0.152 | 0.143 | 0.135 | 0.114 | 0.114 | 0.114 | 0.098 | 0.098 | 0.092 | 0.092 | 0.044 | 0.04 | 0.031 | 0.028 | 0.025 | 0.021
| TENNESSEE | Passenger Car, Diesel | NOx | 3.32 | 3.32 | 2.365 | 2.056 | 1.713 | 1.69 | 1.367 | 1.222 | 0.927 | 0.503 | 0.501 | 0.418 | 0.302 | 0.225 | 0.188 | 0.146 | 0.137 | 0.129 | 0.11 | 0.11 | 0.11 | 0.094 | 0.094 | 0.088 | 0.088 | 0.043 | 0.039 | 0.03 | 0.027 | 0.024 | 0.021
| TEXAS | Passenger Car, Diesel | NOx | 3.356 | 3.358 | 2.393 | 2.081 | 1.731 | 1.709 | 1.383 | 1.236 | 0.937 | 0.508 | 0.506 | 0.423 | 0.305 | 0.227 | 0.189 | 0.147 | 0.138 | 0.131 | 0.111 | 0.111 | 0.111 | 0.095 | 0.095 | 0.089 | 0.089 | 0.043 | 0.039 | 0.03 | 0.027 | 0.024 | 0.021
| UTAH | Passenger Car, Diesel | NOx | 3.473 | 3.473 | 2.472 | 2.148 | 1.793 | 1.768 | 1.43 | 1.277 | 0.968 | 0.525 | 0.523 | 0.436 | 0.314 | 0.234 | 0.195 | 0.152 | 0.143 | 0.135 | 0.114 | 0.114 | 0.114 | 0.098 | 0.098 | 0.091 | 0.091 | 0.044 | 0.04 | 0.031 | 0.028 | 0.025 | 0.021
| VERMONT | Passenger Car, Diesel | NOx | 3.448 | 3.448 | 2.438 | 2.119 | 1.799 | 1.774 | 1.434 | 1.28 | 0.968 | 0.525 | 0.523 | 0.436 | 0.314 | 0.234 | 0.195 | 0.151 | 0.142 | 0.134 | 0.113 | 0.113 | 0.113 | 0.097 | 0.097 | 0.091 | 0.091 | 0.044 | 0.04 | 0.031 | 0.028 | 0.024 | 0.021
| VIRGINIA | Passenger Car, Diesel | NOx | 3.353 | 3.353 | 2.385 | 2.073 | 1.734 | 1.711 | 1.384 | 1.237 | 0.938 | 0.509 | 0.507 | 0.423 | 0.305 | 0.228 | 0.19 | 0.147 | 0.139 | 0.131 | 0.111 | 0.111 | 0.111 | 0.095 | 0.095 | 0.089 | 0.089 | 0.043 | 0.039 | 0.03 | 0.027 | 0.024 | 0.021
| WASHINGTON | Passenger Car, Diesel | NOx | 3.41 | 3.41 | 2.427 | 2.11 | 1.762 | 1.738 | 1.406 | 1.256 | 0.952 | 0.517 | 0.515 | 0.43 | 0.31 | 0.231 | 0.193 | 0.149 | 0.141 | 0.133 | 0.112 | 0.112 | 0.112 | 0.096 | 0.096 | 0.09 | 0.09 | 0.044 | 0.04 | 0.031 | 0.028 | 0.024 | 0.021
| WEST VIRGINIA | Passenger Car, Diesel | NOx | 3.361 | 3.361 | 2.385 | 2.073 | 1.746 | 1.722 | 1.393 | 1.244 | 0.942 | 0.511 | 0.509 | 0.425 | 0.306 | 0.228 | 0.19 | 0.148 | 0.139 | 0.131 | 0.111 | 0.111 | 0.111 | 0.095 | 0.095 | 0.089 | 0.089 | 0.043 | 0.039 | 0.03 | 0.027 | 0.024 | 0.021
| WISCONSIN | Passenger Car, Diesel | NOx | 3.433 | 3.433 | 2.437 | 2.117 | 1.778 | 1.755 | 1.418 | 1.266 | 0.958 | 0.52 | 0.518 | 0.432 | 0.311 | 0.232 | 0.193 | 0.15 | 0.141 | 0.133 | 0.112 | 0.112 | 0.112 | 0.097 | 0.097 | 0.09 | 0.09 | 0.043 | 0.04 | 0.031 | 0.027 | 0.024 | 0.021
| WYOMING | Passenger Car, Diesel | NOx | 3.508 | 3.508 | 2.481 | 2.156 | 1.832 | 1.807 | 1.46 | 1.304 | 0.987 | 0.535 | 0.534 | 0.445 | 0.32 | 0.239 | 0.199 | 0.154 | 0.145 | 0.137 | 0.116 | 0.116 | 0.116 | 0.1 | 0.1 | 0.093 | 0.093 | 0.045 | 0.041 | 0.032 | 0.028 | 0.025 | 0.022
| ALABAMA | Passenger Car, Gasoline | NOx | 3.293 | 3.293 | 2.352 | 2.045 | 1.704 | 1.682 | 1.361 | 1.217 | 0.924 | 0.313 | 0.311 | 0.264 | 0.194 | 0.147 | 0.124 | 0.099 | 0.093 | 0.088 | 0.076 | 0.076 | 0.076 | 0.066 | 0.066 | 0.062 | 0.062 | 0.045 | 0.041 | 0.033 | 0.03 | 0.027 | 0.024
| ALASKA | Passenger Car, Gasoline | NOx | 3.385 | 3.385 | 2.429 | 2.112 | 1.759 | 1.736 | 1.405 | 1.256 | 0.954 | 0.311 | 0.309 | 0.266 | 0.201 | 0.157 | 0.132 | 0.109 | 0.104 | 0.099 | 0.087 | 0.087 | 0.087 | 0.078 | 0.078 | 0.075 | 0.075 | 0.06 | 0.057 | 0.048 | 0.045 | 0.042 | 0.039
| ARIZONA | Passenger Car, Gasoline | NOx | 3.598 | 3.603 | 2.587 | 2.249 | 1.728 | 1.706 | 1.378 | 1.229 | 0.927 | 0.283 | 0.282 | 0.238 | 0.174 | 0.131 | 0.111 | 0.087 | 0.082 | 0.077 | 0.066 | 0.066 | 0.066 | 0.057 | 0.057 | 0.054 | 0.054 | 0.041 | 0.037 | 0.031 | 0.028 | 0.024 | 0.021
| ARKANSAS | Passenger Car, Gasoline | NOx | 3.355 | 3.355 | 2.39 | 2.078 | 1.746 | 1.722 | 1.394 | 1.246 | 0.947 | 0.324 | 0.323 | 0.274 | 0.202 | 0.153 | 0.13 | 0.104 | 0.098 | 0.092 | 0.08 | 0.08 | 0.08 | 0.07 | 0.07 | 0.066 | 0.066 | 0.048 | 0.044 | 0.036 | 0.032 | 0.029 | 0.026
| CALIFORNIA | Passenger Car, Gasoline | NOx | 3.097 | 3.097 | 2.233 | 1.942 | 1.439 | 1.42 | 1.15 | 1.028 | 0.781 | 0.225 | 0.224 | 0.192 | 0.142 | 0.109 | 0.093 | 0.075 | 0.071 | 0.067 | 0.058 | 0.058 | 0.058 | 0.051 | 0.051 | 0.049 | 0.049 | 0.039 | 0.036 | 0.031 | 0.03 | 0.027 | 0.024
| COLORADO | Passenger Car, Gasoline | NOx | 3.249 | 3.249 | 2.324 | 2.022 | 1.692 | 1.669 | 1.354 | 1.212 | 0.924 | 0.326 | 0.324 | 0.277 | 0.206 | 0.159 | 0.135 | 0.109 | 0.103 | 0.098 | 0.086 | 0.086 | 0.086 | 0.076 | 0.076 | 0.072 | 0.072 | 0.054 | 0.051 | 0.044 | 0.04 | 0.037 | 0.034
| CONNECTICUT | Passenger Car, Gasoline | NOx | 3.023 | 3.023 | 2.166 | 1.887 | 1.531 | 1.51 | 1.224 | 1.095 | 0.833 | 0.278 | 0.277 | 0.236 | 0.175 | 0.135 | 0.113 | 0.092 | 0.087 | 0.082 | 0.072 | 0.072 | 0.072 | 0.064 | 0.064 | 0.06 | 0.06 | 0.047 | 0.044 | 0.039 | 0.037 | 0.034 | 0.031
| DELAWARE | Passenger Car, Gasoline | NOx | 3.48 | 3.48 | 2.494 | 2.168 | 1.562 | 1.541 | 1.247 | 1.115 | 0.846 | 0.28 | 0.279 | 0.236 | 0.175 | 0.134 | 0.112 | 0.09 | 0.085 | 0.081 | 0.07 | 0.07 | 0.07 | 0.062 | 0.062 | 0.058 | 0.058 | 0.044 | 0.045 | 0.036 | 0.033 | 0.03 | 0.027
| DISTRICT OF COLUMBIA | Passenger Car, Gasoline | NOx | 3.129 | 3.129 | 2.272 | 1.975 | 1.468 | 1.448 | 1.171 | 1.046 | 0.792 | 0.261 | 0.259 | 0.22 | 0.162 | 0.123 | 0.104 | 0.083 | 0.078 | 0.074 | 0.064 | 0.064 | 0.064 | 0.057 | 0.057 | 0.053 | 0.053 | 0.046 | 0.042 | 0.034 | 0.031 | 0.028 | 0.025
| FLORIDA | Passenger Car, Gasoline | NOx | 3.312 | 3.317 | 2.38 | 2.071 | 1.695 | 1.674 | 1.356 | 1.212 | 0.919 | 0.307 | 0.306 | 0.258 | 0.188 | 0.141 | 0.12 | 0.095 | 0.089 | 0.084 | 0.072 | 0.072 | 0.072 | 0.062 | 0.062 | 0.058 | 0.058 | 0.041 | 0.037 | 0.029 | 0.026 | 0.023 | 0.019
| GEORGIA | Passenger Car, Gasoline | NOx | 3.333 | 3.333 | 2.383 | 2.072 | 1.722 | 1.699 | 1.275 | 1.14 | 0.866 | 0.294 | 0.292 | 0.248 | 0.182 | 0.139 | 0.117 | 0.094 | 0.088 | 0.083 | 0.072 | 0.072 | 0.072 | 0.063 | 0.063 | 0.059 | 0.059 | 0.043 | 0.04 | 0.033 | 0.031 | 0.028 | 0.025
| HAWAII | Passenger Car, Gasoline | NOx | 3.267 | 3.272 | 2.346 | 2.042 | 1.675 | 1.655 | 1.34 | 1.198 | 0.908 | 0.315 | 0.313 | 0.265 | 0.194 | 0.146 | 0.124 | 0.098 | 0.092 | 0.087 | 0.074 | 0.074 | 0.074 | 0.064 | 0.064 | 0.06 | 0.06 | 0.042 | 0.038 | 0.03 | 0.027 | 0.023 | 0.02
| IDAHO | Passenger Car, Gasoline | NOx | 3.601 | 3.601 | 2.566 | 2.231 | 1.781 | 1.757 | 1.422 | 1.271 | 0.965 | 0.335 | 0.333 | 0.284 | 0.211 | 0.162 | 0.137 | 0.11 | 0.104 | 0.099 | 0.087 | 0.087 | 0.087 | 0.077 | 0.077 | 0.073 | 0.073 | 0.055 | 0.052 | 0.044 | 0.041 | 0.037 | 0.034
| ILLINOIS | Passenger Car, Gasoline | NOx | 3.472 | 3.472 | 2.485 | 2.161 | 1.631 | 1.61 | 1.304 | 1.166 | 0.886 | 0.303 | 0.302 | 0.256 | 0.19 | 0.146 | 0.123 | 0.099 | 0.094 | 0.089 | 0.077 | 0.077 | 0.077 | 0.068 | 0.068 | 0.065 | 0.065 | 0.049 | 0.046 | 0.04 | 0.037 | 0.034 | 0.03
| INDIANA | Passenger Car, Gasoline | NOx | 3.443 | 3.443 | 2.461 | 2.14 | 1.781 | 1.758 | 1.423 | 1.272 | 0.966 | 0.333 | 0.331 | 0.282 | 0.209 | 0.16 | 0.135 | 0.109 | 0.103 | 0.097 | 0.085 | 0.085 | 0.085 | 0.075 | 0.075 | 0.071 | 0.071 | 0.053 | 0.049 | 0.041 | 0.038 | 0.035 | 0.031
| IOWA | Passenger Car, Gasoline | NOx | 3.556 | 3.556 | 2.531 | 2.201 | 1.854 | 1.829 | 1.48 | 1.323 | 1.004 | 0.347 | 0.345 | 0.294 | 0.218 | 0.168 | 0.141 | 0.114 | 0.108 | 0.102 | 0.089 | 0.089 | 0.089 | 0.079 | 0.079 | 0.075 | 0.075 | 0.056 | 0.052 | 0.043 | 0.04 | 0.037 | 0.034
| KANSAS | Passenger Car, Gasoline | NOx | 3.483 | 3.483 | 2.48 | 2.157 | 1.818 | 1.794 | 1.452 | 1.298 | 0.986 | 0.341 | 0.339 | 0.288 | 0.213 | 0.163 | 0.138 | 0.11 | 0.104 | 0.099 | 0.086 | 0.086 | 0.086 | 0.076 | 0.076 | 0.071 | 0.071 | 0.053 | 0.049 | 0.04 | 0.037 | 0.033 | 0.03
| KENTUCKY | Passenger Car, Gasoline | NOx | 3.428 | 3.428 | 2.441 | 2.123 | 1.789 | 1.765 | 1.43 | 1.278 | 0.971 | 0.333 | 0.331 | 0.282 | 0.208 | 0.159 | 0.134 | 0.108 | 0.102 | 0.096 | 0.084 | 0.084 | 0.084 | 0.073 | 0.073 | 0.069 | 0.069 | 0.051 | 0.047 | 0.039 | 0.035 | 0.032 | 0.029
| LOUISIANA | Passenger Car, Gasoline | NOx | 3.311 | 3.314 | 2.366 | 2.059 | 1.668 | 1.647 | 1.334 | 1.192 | 0.905 | 0.305 | 0.303 | 0.257 | 0.188 | 0.142 | 0.12 | 0.095 | 0.09 | 0.084 | 0.073 | 0.073 | 0.073 | 0.063 | 0.063 | 0.059 | 0.059 | 0.042 | 0.039 | 0.031 | 0.028 | 0.025 | 0.022
| MAINE | Passenger Car, Gasoline | NOx | 3.613 | 3.613 | 2.567 | 2.233 | 1.817 | 1.793 | 1.451 | 1.297 | 0.984 | 0.332 | 0.331 | 0.281 | 0.209 | 0.161 | 0.135 | 0.109 | 0.104 | 0.098 | 0.086 | 0.086 | 0.086 | 0.076 | 0.076 | 0.072 | 0.072 | 0.055 | 0.051 | 0.044 | 0.04 | 0.037 | 0.034
| MARYLAND | Passenger Car, Gasoline | NOx | 3.489 | 3.489 | 2.494 | 2.169 | 1.563 | 1.543 | 1.249 | 1.117 | 0.849 | 0.283 | 0.282 | 0.239 | 0.177 | 0.135 | 0.114 | 0.091 | 0.087 | 0.082 | 0.071 | 0.071 | 0.071 | 0.063 | 0.063 | 0.059 | 0.059 | 0.045 | 0.042 | 0.036 | 0.033 | 0.031 | 0.028
| MASSACHUSETTS | Passenger Car, Gasoline | NOx | 3.59 | 3.59 | 2.574 | 2.238 | 1.846 | 1.518 | 1.23 | 1.1 | 0.837 | 0.28 | 0.278 | 0.236 | 0.176 | 0.135 | 0.114 | 0.092 | 0.087 | 0.082 | 0.072 | 0.072 | 0.072 | 0.063 | 0.063 | 0.059 | 0.059 | 0.046 | 0.043 | 0.039 | 0.036 | 0.033 | 0.031
| MICHIGAN | Passenger Car, Gasoline | NOx | 3.552 | 3.552 | 2.539 | 2.208 | 1.837 | 1.813 | 1.467 | 1.312 | 0.996 | 0.347 | 0.345 | 0.294 | 0.218 | 0.168 | 0.142 | 0.114 | 0.108 | 0.103 | 0.09 | 0.09 | 0.09 | 0.079 | 0.079 | 0.075 | 0.075 | 0.057 | 0.053 | 0.044 | 0.041 | 0.037 | 0.034
| MINNESOTA | Passenger Car, Gasoline | NOx | 3.59 | 3.59 | 2.56 | 2.226 | 1.867 | 1.842 | 1.491 | 1.333 | 1.012 | 0.358 | 0.356 | 0.303 | 0.226 | 0.175 | 0.147 | 0.119 | 0.113 | 0.107 | 0.094 | 0.094 | 0.094 | 0.083 | 0.083 | 0.079 | 0.079 | 0.06 | 0.056 | 0.047 | 0.043 | 0.04 | 0.037
| MISSISSIPPI | Passenger Car, Gasoline | NOx | 3.27 | 3.27 | 2.328 | 2.025 | 1.703 | 1.681 | 1.361 | 1.216 | 0.923 | 0.312 | 0.31 | 0.263 | 0.193 | 0.146 | 0.124 | 0.098 | 0.093 | 0.087 | 0.075 | 0.075 | 0.075 | 0.066 | 0.066 | 0.062 | 0.062 | 0.044 | 0.041 | 0.032 | 0.029 | 0.026 | 0.023
| MISSOURI | Passenger Car, Gasoline | NOx | 3.436 | 3.436 | 2.443 | 2.125 | 1.704 | 1.682 | 1.363 | 1.219 | 0.927 | 0.32 | 0.318 | 0.271 | 0.2 | 0.153 | 0.13 | 0.104 | 0.098 | 0.093 | 0.081 | 0.081 | 0.081 | 0.071 | 0.071 | 0.068 | 0.068 | 0.05 | 0.047 | 0.039 | 0.036 | 0.033 | 0.03
| MONTANA | Passenger Car, Gasoline | NOx | 3.635 | 3.635 | 2.582 | 2.246 | 1.905 | 1.879 | 1.521 | 1.359 | 1.032 | 0.358 | 0.357 | 0.304 | 0.226 | 0.174 | 0.147 | 0.118 | 0.112 | 0.107 | 0.093 | 0.093 | 0.093 | 0.083 | 0.083 | 0.078 | 0.078 | 0.059 | 0.055 | 0.046 | 0.043 | 0.04 | 0.036
| NEBRASKA | Passenger Car, Gasoline | NOx | 3.57 | 3.57 | 2.54 | 2.209 | 1.866 | 1.841 | 1.49 | 1.332 | 1.012 | 0.35 | 0.348 | 0.296 | 0.22 | 0.169 | 0.142 | 0.115 | 0.109 | 0.103 | 0.09 | 0.09 | 0.09 | 0.079 | 0.079 | 0.075 | 0.075 | 0.056 | 0.052 | 0.043 | 0.04 | 0.037 | 0.033
| NEVADA | Passenger Car, Gasoline | NOx | 3.617 | 3.617 | 2.586 | 2.247 | 1.61 | 1.588 | 1.284 | 1.146 | 0.868 | 0.302 | 0.301 | 0.254 | 0.187 | 0.142 | 0.12 | 0.096 | 0.09 | 0.085 | 0.073 | 0.073 | 0.073 | 0.064 | 0.064 | 0.059 | 0.059 | 0.044 | 0.04 | 0.035 | 0.032 | 0.03 | 0.026
| NEW HAMPSHIRE | Passenger Car, Gasoline | NOx | 3.608 | 3.608 | 2.572 | 2.237 | 1.561 | 1.54 | 1.247 | 1.115 | 0.848 | 0.286 | 0.285 | 0.242 | 0.18 | 0.139 | 0.117 | 0.095 | 0.089 | 0.085 | 0.074 | 0.074 | 0.074 | 0.065 | 0.065 | 0.061 | 0.061 | 0.048 | 0.045 | 0.041 | 0.038 | 0.035 | 0.032
| NEW JERSEY | Passenger Car, Gasoline | NOx | 3.473 | 3.473 | 2.489 | 2.165 | 1.52 | 1.5 | 1.215 | 1.086 | 0.826 | 0.275 | 0.273 | 0.232 | 0.172 | 0.132 | 0.111 | 0.089 | 0.085 | 0.08 | 0.07 | 0.07 | 0.07 | 0.062 | 0.062 | 0.058 | 0.058 | 0.045 | 0.047 | 0.038 | 0.035 | 0.032 | 0.029
| NEW MEXICO | Passenger Car, Gasoline | NOx | 3.636 | 3.636 | 2.589 | 2.25 | 1.814 | 1.79 | 1.447 | 1.293 | 0.98 | 0.335 | 0.333 | 0.282 | 0.208 | 0.159 | 0.134 | 0.107 | 0.101 | 0.096 | 0.083 | 0.083 | 0.083 | 0.073 | 0.073 | 0.069 | 0.069 | 0.051 | 0.047 | 0.039 | 0.036 | 0.033 | 0.029
| NEW YORK | Passenger Car, Gasoline | NOx | 3.005 | 3.005 | 2.155 | 1.877 | 1.542 | 1.522 | 1.233 | 1.102 | 0.838 | 0.285 | 0.284 | 0.241 | 0.179 | 0.138 | 0.116 | 0.094 | 0.089 | 0.084 | 0.074 | 0.074 | 0.074 | 0.065 | 0.065 | 0.06 | 0.06 | 0.047 | 0.044 | 0.04 | 0.038 | 0.035 | 0.032
| NORTH CAROLINA | Passenger Car, Gasoline | NOx | 3.402 | 3.402 | 2.43 | 2.113 | 1.762 | 1.738 | 1.407 | 1.258 | 0.955 | 0.324 | 0.29 | 0.246 | 0.181 | 0.138 | 0.117 | 0.094 | 0.088 | 0.083 | 0.072 | 0.072 | 0.072 | 0.063 | 0.063 | 0.059 | 0.059 | 0.044 | 0.041 | 0.035 | 0.033 | 0.03 | 0.026
| NORTH DAKOTA | Passenger Car, Gasoline | NOx | 3.624 | 3.624 | 2.576 | 2.24 | 1.897 | 1.872 | 1.515 | 1.354 | 1.027 | 0.363 | 0.362 | 0.308 | 0.23 | 0.178 | 0.149 | 0.121 | 0.115 | 0.109 | 0.096 | 0.096 | 0.096 | 0.085 | 0.085 | 0.081 | 0.081 | 0.062 | 0.058 | 0.049 | 0.045 | 0.042 | 0.038
| OHIO | Passenger Car, Gasoline | NOx | 3.376 | 3.376 | 2.412 | 2.099 | 1.744 | 1.721 | 1.394 | 1.246 | 0.947 | 0.328 | 0.326 | 0.278 | 0.206 | 0.159 | 0.134 | 0.108 | 0.102 | 0.097 | 0.084 | 0.084 | 0.084 | 0.075 | 0.075 | 0.071 | 0.071 | 0.053 | 0.05 | 0.042 | 0.039 | 0.036 | 0.032
| OKLAHOMA | Passenger Car, Gasoline | NOx | 3.389 | 3.389 | 2.413 | 2.098 | 1.766 | 1.742 | 1.41 | 1.26 | 0.956 | 0.327 | 0.326 | 0.276 | 0.203 | 0.155 | 0.131 | 0.105 | 0.099 | 0.093 | 0.081 | 0.081 | 0.081 | 0.071 | 0.071 | 0.067 | 0.067 | 0.048 | 0.045 | 0.036 | 0.033 | 0.03 | 0.026
| OREGON | Passenger Car, Gasoline | NOx | 3.472 | 3.472 | 2.481 | 2.157 | 1.673 | 1.651 | 1.336 | 1.195 | 0.907 | 0.316 | 0.314 | 0.268 | 0.199 | 0.153 | 0.129 | 0.104 | 0.098 | 0.093 | 0.081 | 0.081 | 0.081 | 0.072 | 0.072 | 0.068 | 0.068 | 0.052 | 0.048 | 0.042 | 0.038 | 0.035 | 0.032
| PENNSYLVANIA | Passenger Car, Gasoline | NOx | 3.429 | 3.429 | 2.451 | 2.132 | 1.613 | 1.592 | 1.289 | 1.153 | 0.876 | 0.299 | 0.298 | 0.253 | 0.188 | 0.144 | 0.122 | 0.098 | 0.093 | 0.088 | 0.077 | 0.077 | 0.077 | 0.067 | 0.067 | 0.063 | 0.063 | 0.048 | 0.045 | 0.04 | 0.037 | 0.034 | 0.032
| RHODE ISLAND | Passenger Car, Gasoline | NOx | 3.016 | 3.016 | 2.164 | 1.885 | 1.546 | 1.526 | 1.236 | 1.106 | 0.841 | 0.281 | 0.28 | 0.238 | 0.177 | 0.136 | 0.114 | 0.092 | 0.088 | 0.083 | 0.073 | 0.073 | 0.073 | 0.064 | 0.064 | 0.061 | 0.061 | 0.047 | 0.049 | 0.04 | 0.037 | 0.034 | 0.031
| SOUTH CAROLINA | Passenger Car, Gasoline | NOx | 3.331 | 3.331 | 2.377 | 2.067 | 1.727 | 1.704 | 1.38 | 1.233 | 0.937 | 0.317 | 0.315 | 0.267 | 0.196 | 0.149 | 0.126 | 0.1 | 0.095 | 0.089 | 0.077 | 0.077 | 0.077 | 0.067 | 0.067 | 0.064 | 0.064 | 0.046 | 0.042 | 0.034 | 0.031 | 0.028 | 0.024
| SOUTH DAKOTA | Passenger Car, Gasoline | NOx | 3.591 | 3.591 | 2.549 | 2.217 | 1.888 | 1.863 | 1.508 | 1.348 | 1.024 | 0.362 | 0.36 | 0.307 | 0.228 | 0.176 | 0.148 | 0.12 | 0.114 | 0.108 | 0.094 | 0.094 | 0.094 | 0.084 | 0.084 | 0.079 | 0.079 | 0.06 | 0.056 | 0.047 | 0.043 | 0.04 | 0.036
| TENNESSEE | Passenger Car, Gasoline | NOx | 3.406 | 3.406 | 2.434 | 2.116 | 1.678 | 1.655 | 1.341 | 1.199 | 0.911 | 0.312 | 0.31 | 0.263 | 0.194 | 0.148 | 0.125 | 0.1 | 0.094 | 0.089 | 0.078 | 0.078 | 0.078 | 0.068 | 0.068 | 0.064 | 0.064 | 0.047 | 0.043 | 0.036 | 0.033 | 0.03 | 0.027
| TEXAS | Passenger Car, Gasoline | NOx | 3.156 | 3.158 | 2.257 | 1.964 | 1.583 | 1.563 | 1.265 | 1.131 | 0.857 | 0.286 | 0.284 | 0.24 | 0.175 | 0.132 | 0.112 | 0.089 | 0.083 | 0.078 | 0.067 | 0.067 | 0.067 | 0.058 | 0.058 | 0.054 | 0.054 | 0.039 | 0.036 | 0.03 | 0.027 | 0.025 | 0.021
| UTAH | Passenger Car, Gasoline | NOx | 3.458 | 3.458 | 2.47 | 2.149 | 1.677 | 1.654 | 1.34 | 1.198 | 0.91 | 0.317 | 0.315 | 0.268 | 0.199 | 0.153 | 0.129 | 0.104 | 0.099 | 0.094 | 0.082 | 0.082 | 0.082 | 0.072 | 0.072 | 0.069 | 0.069 | 0.052 | 0.049 | 0.042 | 0.039 | 0.036 | 0.032
| VERMONT | Passenger Car, Gasoline | NOx | 3.61 | 3.61 | 2.562 | 2.228 | 1.601 | 1.58 | 1.279 | 1.144 | 0.869 | 0.302 | 0.301 | 0.256 | 0.191 | 0.148 | 0.124 | 0.101 | 0.095 | 0.091 | 0.08 | 0.08 | 0.08 | 0.07 | 0.07 | 0.066 | 0.066 | 0.052 | 0.049 | 0.044 | 0.043 | 0.039 | 0.036
| VIRGINIA | Passenger Car, Gasoline | NOx | 3.322 | 3.322 | 2.371 | 2.063 | 1.718 | 1.696 | 1.373 | 1.228 | 0.933 | 0.313 | 0.311 | 0.264 | 0.195 | 0.149 | 0.126 | 0.101 | 0.095 | 0.09 | 0.078 | 0.078 | 0.078 | 0.069 | 0.069 | 0.065 | 0.065 | 0.048 | 0.045 | 0.037 | 0.034 | 0.031 | 0.028
| WASHINGTON | Passenger Car, Gasoline | NOx | 3.525 | 3.525 | 2.518 | 2.19 | 1.831 | 1.806 | 1.463 | 1.308 | 0.994 | 0.346 | 0.344 | 0.293 | 0.218 | 0.167 | 0.141 | 0.114 | 0.108 | 0.102 | 0.089 | 0.089 | 0.089 | 0.079 | 0.079 | 0.075 | 0.075 | 0.056 | 0.052 | 0.043 | 0.04 | 0.037 | 0.033
| WEST VIRGINIA | Passenger Car, Gasoline | NOx | 3.479 | 3.479 | 2.476 | 2.153 | 1.815 | 1.791 | 1.45 | 1.296 | 0.984 | 0.338 | 0.336 | 0.286 | 0.211 | 0.162 | 0.137 | 0.11 | 0.104 | 0.098 | 0.086 | 0.086 | 0.086 | 0.075 | 0.075 | 0.071 | 0.071 | 0.053 | 0.049 | 0.04 | 0.037 | 0.034 | 0.031
| WISCONSIN | Passenger Car, Gasoline | NOx | 3.546 | 3.546 | 2.526 | 2.197 | 1.758 | 1.735 | 1.405 | 1.256 | 0.954 | 0.334 | 0.332 | 0.283 | 0.211 | 0.162 | 0.137 | 0.11 | 0.105 | 0.099 | 0.087 | 0.087 | 0.087 | 0.077 | 0.077 | 0.073 | 0.073 | 0.056 | 0.052 | 0.044 | 0.041 | 0.038 | 0.035
| WYOMING | Passenger Car, Gasoline | NOx | 3.671 | 3.671 | 2.607 | 2.267 | 1.927 | 1.902 | 1.54 | 1.376 | 1.045 | 0.364 | 0.362 | 0.308 | 0.229 | 0.177 | 0.149 | 0.12 | 0.114 | 0.108 | 0.095 | 0.095 | 0.095 | 0.084 | 0.084 | 0.08 | 0.08 | 0.061 | 0.057 | 0.047 | 0.044 | 0.04 | 0.037
| ALABAMA | Passenger Truck, Diesel | NOx | 5.719 | 6.01 | 6.336 | 6.222 | 5.466 | 5.326 | 5.652 | 5.697 | 5.703 | 5.699 | 5.701 | 3.724 | 3.703 | 3.632 | 3.677 | 2.107 | 2.085 | 1.915 | 0.971 | 1.142 | 1.029 | 1.25 | 0.563 | 0.474 | 0.474 | 0.458 | 0.324 | 0.244 | 0.224 | 0.205 | 0.185
| ALASKA | Passenger Truck, Diesel | NOx | 6.263 | 6.575 | 6.919 | 6.797 | 5.975 | 5.822 | 6.16 | 6.208 | 6.214 | 6.211 | 6.213 | 4.085 | 4.061 | 3.983 | 4.033 | 2.301 | 2.278 | 2.092 | 1.046 | 1.229 | 1.108 | 1.344 | 0.603 | 0.506 | 0.506 | 0.489 | 0.344 | 0.257 | 0.236 | 0.216 | 0.194
| ARIZONA | Passenger Truck, Diesel | NOx | 6.892 | 7.405 | 8.082 | 7.954 | 7.012 | 6.828 | 7.499 | 7.566 | 7.575 | 7.571 | 7.573 | 4.553 | 4.526 | 4.445 | 4.501 | 2.655 | 2.627 | 2.412 | 1.277 | 1.528 | 1.365 | 1.704 | 0.739 | 0.61 | 0.61 | 0.593 | 0.412 | 0.303 | 0.276 | 0.252 | 0.225
| ARKANSAS | Passenger Truck, Diesel | NOx | 5.715 | 5.984 | 6.27 | 6.163 | 5.422 | 5.292 | 5.568 | 5.61 | 5.616 | 5.612 | 5.614 | 3.695 | 3.674 | 3.604 | 3.649 | 2.066 | 2.045 | 1.878 | 0.942 | 1.109 | 0.999 | 1.217 | 0.549 | 0.461 | 0.461 | 0.445 | 0.315 | 0.238 | 0.219 | 0.201 | 0.181
| CALIFORNIA | Passenger Truck, Diesel | NOx | 5.975 | 6.283 | 6.632 | 6.513 | 5.719 | 5.57 | 5.921 | 5.968 | 5.974 | 5.971 | 5.972 | 3.905 | 3.882 | 3.809 | 3.856 | 2.226 | 2.203 | 2.023 | 1.045 | 1.223 | 1.105 | 1.333 | 0.609 | 0.515 | 0.515 | 0.499 | 0.355 | 0.271 | 0.249 | 0.229 | 0.207
| COLORADO | Passenger Truck, Diesel | NOx | 6.129 | 6.43 | 6.757 | 6.639 | 5.833 | 5.686 | 6.014 | 6.061 | 6.067 | 6.063 | 6.065 | 3.997 | 3.974 | 3.898 | 3.946 | 2.255 | 2.231 | 2.05 | 1.036 | 1.215 | 1.096 | 1.327 | 0.6 | 0.506 | 0.506 | 0.49 | 0.346 | 0.261 | 0.24 | 0.22 | 0.199
| CONNECTICUT | Passenger Truck, Diesel | NOx | 6.151 | 6.483 | 6.871 | 6.744 | 5.919 | 5.762 | 6.15 | 6.2 | 6.206 | 6.203 | 6.205 | 4.022 | 3.999 | 3.923 | 3.971 | 2.302 | 2.278 | 2.093 | 1.086 | 1.274 | 1.149 | 1.39 | 0.633 | 0.535 | 0.535 | 0.519 | 0.369 | 0.28 | 0.257 | 0.237 | 0.214
| DELAWARE | Passenger Truck, Diesel | NOx | 6.093 | 6.443 | 6.862 | 6.729 | 5.899 | 5.734 | 6.168 | 6.219 | 6.226 | 6.222 | 6.224 | 4.01 | 3.987 | 3.91 | 3.959 | 2.307 | 2.283 | 2.097 | 1.078 | 1.266 | 1.141 | 1.385 | 0.621 | 0.522 | 0.522 | 0.506 | 0.356 | 0.267 | 0.244 | 0.224 | 0.201
| DISTRICT OF COLUMBIA | Passenger Truck, Diesel | NOx | 6.563 | 7.074 | 7.761 | 7.58 | 6.602 | 6.363 | 7.128 | 7.198 | 7.206 | 7.203 | 7.205 | 4.477 | 4.451 | 4.365 | 4.42 | 2.708 | 2.68 | 2.459 | 1.302 | 1.526 | 1.376 | 1.66 | 0.732 | 0.615 | 0.615 | 0.6 | 0.416 | 0.304 | 0.277 | 0.252 | 0.225
| FLORIDA | Passenger Truck, Diesel | NOx | 6.33 | 6.856 | 7.575 | 7.449 | 6.559 | 6.373 | 7.103 | 7.17 | 7.179 | 7.175 | 7.177 | 4.216 | 4.192 | 4.117 | 4.169 | 2.51 | 2.484 | 2.28 | 1.243 | 1.488 | 1.328 | 1.657 | 0.721 | 0.597 | 0.597 | 0.581 | 0.405 | 0.299 | 0.273 | 0.249 | 0.223
| GEORGIA | Passenger Truck, Diesel | NOx | 5.829 | 6.139 | 6.496 | 6.377 | 5.597 | 5.449 | 5.811 | 5.858 | 5.864 | 5.86 | 5.862 | 3.812 | 3.79 | 3.718 | 3.764 | 2.175 | 2.153 | 1.978 | 1.016 | 1.193 | 1.076 | 1.303 | 0.59 | 0.498 | 0.498 | 0.482 | 0.342 | 0.258 | 0.237 | 0.218 | 0.197
| HAWAII | Passenger Truck, Diesel | NOx | 6.265 | 6.768 | 7.442 | 7.322 | 6.445 | 6.268 | 6.961 | 7.026 | 7.034 | 7.03 | 7.032 | 4.173 | 4.148 | 4.074 | 4.125 | 2.47 | 2.445 | 2.244 | 1.216 | 1.454 | 1.298 | 1.618 | 0.705 | 0.584 | 0.584 | 0.569 | 0.396 | 0.293 | 0.268 | 0.244 | 0.219
| IDAHO | Passenger Truck, Diesel | NOx | 5.986 | 6.253 | 6.524 | 6.416 | 5.649 | 5.517 | 5.774 | 5.816 | 5.822 | 5.819 | 5.82 | 3.868 | 3.845 | 3.772 | 3.819 | 2.147 | 2.125 | 1.952 | 0.964 | 1.135 | 1.022 | 1.244 | 0.559 | 0.469 | 0.469 | 0.453 | 0.32 | 0.241 | 0.221 | 0.202 | 0.182
| ILLINOIS | Passenger Truck, Diesel | NOx | 6.105 | 6.438 | 6.825 | 6.698 | 5.878 | 5.719 | 6.112 | 6.162 | 6.169 | 6.165 | 6.167 | 4.003 | 3.98 | 3.904 | 3.953 | 2.29 | 2.266 | 2.081 | 1.067 | 1.252 | 1.13 | 1.368 | 0.617 | 0.52 | 0.52 | 0.504 | 0.356 | 0.268 | 0.246 | 0.225 | 0.203
| INDIANA | Passenger Truck, Diesel | NOx | 5.996 | 6.303 | 6.646 | 6.527 | 5.734 | 5.587 | 5.928 | 5.975 | 5.981 | 5.977 | 5.979 | 3.908 | 3.885 | 3.811 | 3.858 | 2.21 | 2.187 | 2.009 | 1.016 | 1.194 | 1.076 | 1.308 | 0.588 | 0.494 | 0.494 | 0.479 | 0.338 | 0.254 | 0.233 | 0.213 | 0.192
| IOWA | Passenger Truck, Diesel | NOx | 5.89 | 6.158 | 6.43 | 6.323 | 5.565 | 5.437 | 5.697 | 5.739 | 5.745 | 5.741 | 5.743 | 3.798 | 3.776 | 3.704 | 3.75 | 2.105 | 2.083 | 1.913 | 0.942 | 1.112 | 1 | 1.223 | 0.546 | 0.456 | 0.456 | 0.441 | 0.31 | 0.233 | 0.213 | 0.195 | 0.176
| KANSAS | Passenger Truck, Diesel | NOx | 5.817 | 6.07 | 6.322 | 6.219 | 5.476 | 5.351 | 5.589 | 5.63 | 5.635 | 5.632 | 5.634 | 3.753 | 3.731 | 3.66 | 3.705 | 2.082 | 2.06 | 1.893 | 0.941 | 1.106 | 0.997 | 1.212 | 0.549 | 0.462 | 0.462 | 0.446 | 0.316 | 0.24 | 0.22 | 0.202 | 0.183
| KENTUCKY | Passenger Truck, Diesel | NOx | 5.809 | 6.071 | 6.344 | 6.238 | 5.495 | 5.367 | 5.617 | 5.658 | 5.663 | 5.66 | 5.662 | 3.741 | 3.719 | 3.649 | 3.694 | 2.081 | 2.06 | 1.892 | 0.946 | 1.113 | 1.003 | 1.221 | 0.553 | 0.464 | 0.464 | 0.449 | 0.318 | 0.241 | 0.222 | 0.204 | 0.184
| LOUISIANA | Passenger Truck, Diesel | NOx | 5.927 | 6.295 | 6.749 | 6.639 | 5.848 | 5.701 | 6.146 | 6.197 | 6.204 | 6.2 | 6.202 | 3.872 | 3.85 | 3.779 | 3.826 | 2.221 | 2.198 | 2.019 | 1.054 | 1.252 | 1.122 | 1.385 | 0.615 | 0.513 | 0.513 | 0.497 | 0.35 | 0.262 | 0.24 | 0.22 | 0.198
| MAINE | Passenger Truck, Diesel | NOx | 5.949 | 6.211 | 6.472 | 6.365 | 5.607 | 5.483 | 5.723 | 5.764 | 5.77 | 5.766 | 5.768 | 3.817 | 3.795 | 3.723 | 3.769 | 2.101 | 2.079 | 1.91 | 0.933 | 1.104 | 0.992 | 1.218 | 0.542 | 0.452 | 0.452 | 0.436 | 0.306 | 0.23 | 0.21 | 0.193 | 0.173
| MARYLAND | Passenger Truck, Diesel | NOx | 6.067 | 6.396 | 6.781 | 6.655 | 5.841 | 5.686 | 6.072 | 6.121 | 6.128 | 6.124 | 6.126 | 3.969 | 3.946 | 3.871 | 3.919 | 2.271 | 2.248 | 2.065 | 1.068 | 1.253 | 1.13 | 1.368 | 0.621 | 0.524 | 0.524 | 0.508 | 0.36 | 0.273 | 0.25 | 0.23 | 0.208
| MASSACHUSETTS | Passenger Truck, Diesel | NOx | 6.295 | 6.668 | 7.123 | 6.984 | 6.119 | 5.944 | 6.414 | 6.468 | 6.476 | 6.472 | 6.474 | 4.155 | 4.131 | 4.052 | 4.103 | 2.41 | 2.385 | 2.19 | 1.144 | 1.341 | 1.21 | 1.462 | 0.661 | 0.559 | 0.559 | 0.542 | 0.383 | 0.289 | 0.265 | 0.243 | 0.219
| MICHIGAN | Passenger Truck, Diesel | NOx | 6.089 | 6.408 | 6.768 | 6.645 | 5.834 | 5.682 | 6.046 | 6.094 | 6.101 | 6.097 | 6.099 | 3.978 | 3.955 | 3.88 | 3.928 | 2.257 | 2.234 | 2.052 | 1.041 | 1.223 | 1.102 | 1.338 | 0.602 | 0.506 | 0.506 | 0.49 | 0.345 | 0.259 | 0.238 | 0.218 | 0.196
| MINNESOTA | Passenger Truck, Diesel | NOx | 6.045 | 6.337 | 6.648 | 6.532 | 5.742 | 5.604 | 5.911 | 5.956 | 5.962 | 5.958 | 5.96 | 3.921 | 3.898 | 3.824 | 3.871 | 2.195 | 2.172 | 1.995 | 0.997 | 1.174 | 1.057 | 1.288 | 0.578 | 0.484 | 0.484 | 0.468 | 0.33 | 0.248 | 0.227 | 0.208 | 0.188
| MISSISSIPPI | Passenger Truck, Diesel | NOx | 5.623 | 5.895 | 6.184 | 6.081 | 5.353 | 5.229 | 5.507 | 5.549 | 5.555 | 5.551 | 5.553 | 3.633 | 3.612 | 3.543 | 3.587 | 2.027 | 2.006 | 1.843 | 0.923 | 1.09 | 0.98 | 1.2 | 0.537 | 0.449 | 0.449 | 0.434 | 0.307 | 0.231 | 0.212 | 0.194 | 0.175
| MISSOURI | Passenger Truck, Diesel | NOx | 5.803 | 6.052 | 6.303 | 6.202 | 5.467 | 5.345 | 5.565 | 5.604 | 5.61 | 5.606 | 5.608 | 3.722 | 3.7 | 3.63 | 3.675 | 2.062 | 2.041 | 1.876 | 0.944 | 1.109 | 1 | 1.215 | 0.556 | 0.468 | 0.468 | 0.452 | 0.323 | 0.247 | 0.228 | 0.21 | 0.19
| MONTANA | Passenger Truck, Diesel | NOx | 5.928 | 6.167 | 6.387 | 6.287 | 5.544 | 5.426 | 5.621 | 5.66 | 5.666 | 5.662 | 5.664 | 3.798 | 3.776 | 3.705 | 3.75 | 2.076 | 2.054 | 1.888 | 0.914 | 1.078 | 0.971 | 1.187 | 0.532 | 0.444 | 0.444 | 0.428 | 0.302 | 0.227 | 0.208 | 0.191 | 0.172
| NEBRASKA | Passenger Truck, Diesel | NOx | 5.874 | 6.124 | 6.368 | 6.265 | 5.519 | 5.396 | 5.621 | 5.661 | 5.667 | 5.663 | 5.665 | 3.781 | 3.759 | 3.687 | 3.733 | 2.087 | 2.066 | 1.898 | 0.935 | 1.1 | 0.992 | 1.207 | 0.545 | 0.457 | 0.457 | 0.441 | 0.312 | 0.236 | 0.217 | 0.199 | 0.179
| NEVADA | Passenger Truck, Diesel | NOx | 6.25 | 6.591 | 6.987 | 6.857 | 6.017 | 5.852 | 6.257 | 6.308 | 6.315 | 6.311 | 6.313 | 4.104 | 4.08 | 4.003 | 4.052 | 2.348 | 2.324 | 2.134 | 1.092 | 1.281 | 1.155 | 1.398 | 0.63 | 0.531 | 0.531 | 0.515 | 0.363 | 0.273 | 0.25 | 0.229 | 0.206
| NEW HAMPSHIRE | Passenger Truck, Diesel | NOx | 6.059 | 6.355 | 6.676 | 6.56 | 5.768 | 5.629 | 5.939 | 5.985 | 5.991 | 5.987 | 5.989 | 3.924 | 3.901 | 3.827 | 3.874 | 2.199 | 2.177 | 2 | 1.004 | 1.183 | 1.065 | 1.299 | 0.583 | 0.489 | 0.489 | 0.473 | 0.334 | 0.251 | 0.231 | 0.211 | 0.19
| NEW JERSEY | Passenger Truck, Diesel | NOx | 6.208 | 6.569 | 7.007 | 6.872 | 6.023 | 5.853 | 6.303 | 6.355 | 6.362 | 6.359 | 6.361 | 4.09 | 4.067 | 3.989 | 4.039 | 2.367 | 2.343 | 2.151 | 1.124 | 1.317 | 1.188 | 1.436 | 0.651 | 0.55 | 0.55 | 0.534 | 0.378 | 0.286 | 0.262 | 0.241 | 0.217
| NEW MEXICO | Passenger Truck, Diesel | NOx | 6.032 | 6.317 | 6.62 | 6.507 | 5.727 | 5.59 | 5.877 | 5.921 | 5.927 | 5.923 | 5.925 | 3.897 | 3.875 | 3.801 | 3.848 | 2.173 | 2.15 | 1.975 | 0.981 | 1.156 | 1.041 | 1.271 | 0.569 | 0.476 | 0.476 | 0.46 | 0.324 | 0.243 | 0.223 | 0.204 | 0.184
| NEW YORK | Passenger Truck, Diesel | NOx | 6.154 | 6.489 | 6.88 | 6.752 | 5.927 | 5.769 | 6.161 | 6.211 | 6.218 | 6.214 | 6.216 | 4.026 | 4.003 | 3.926 | 3.975 | 2.302 | 2.278 | 2.092 | 1.078 | 1.265 | 1.141 | 1.383 | 0.625 | 0.527 | 0.527 | 0.511 | 0.362 | 0.273 | 0.251 | 0.23 | 0.208
| NORTH CAROLINA | Passenger Truck, Diesel | NOx | 5.869 | 6.17 | 6.51 | 6.393 | 5.615 | 5.471 | 5.81 | 5.856 | 5.862 | 5.858 | 5.86 | 3.825 | 3.803 | 3.73 | 3.776 | 2.168 | 2.146 | 1.971 | 1.005 | 1.18 | 1.064 | 1.291 | 0.584 | 0.491 | 0.491 | 0.476 | 0.337 | 0.255 | 0.234 | 0.214 | 0.193
| NORTH DAKOTA | Passenger Truck, Diesel | NOx | 5.929 | 6.172 | 6.399 | 6.297 | 5.548 | 5.429 | 5.64 | 5.68 | 5.685 | 5.682 | 5.683 | 3.808 | 3.786 | 3.714 | 3.76 | 2.084 | 2.062 | 1.895 | 0.916 | 1.081 | 0.972 | 1.19 | 0.531 | 0.443 | 0.443 | 0.427 | 0.3 | 0.225 | 0.206 | 0.188 | 0.169
| OHIO | Passenger Truck, Diesel | NOx | 6.005 | 6.306 | 6.642 | 6.524 | 5.733 | 5.588 | 5.919 | 5.965 | 5.971 | 5.967 | 5.969 | 3.907 | 3.884 | 3.81 | 3.858 | 2.209 | 2.186 | 2.008 | 1.022 | 1.2 | 1.082 | 1.312 | 0.594 | 0.501 | 0.501 | 0.485 | 0.343 | 0.26 | 0.239 | 0.219 | 0.198
| OKLAHOMA | Passenger Truck, Diesel | NOx | 5.739 | 6.005 | 6.282 | 6.175 | 5.434 | 5.307 | 5.572 | 5.614 | 5.62 | 5.616 | 5.618 | 3.705 | 3.684 | 3.614 | 3.658 | 2.065 | 2.043 | 1.877 | 0.938 | 1.105 | 0.995 | 1.213 | 0.547 | 0.459 | 0.459 | 0.443 | 0.314 | 0.237 | 0.218 | 0.2 | 0.18
| OREGON | Passenger Truck, Diesel | NOx | 5.996 | 6.298 | 6.63 | 6.512 | 5.721 | 5.576 | 5.909 | 5.956 | 5.962 | 5.958 | 5.96 | 3.908 | 3.886 | 3.812 | 3.859 | 2.206 | 2.183 | 2.006 | 1.011 | 1.188 | 1.071 | 1.301 | 0.585 | 0.492 | 0.492 | 0.476 | 0.336 | 0.252 | 0.231 | 0.212 | 0.191
| PENNSYLVANIA | Passenger Truck, Diesel | NOx | 6.06 | 6.375 | 6.735 | 6.614 | 5.812 | 5.661 | 6.013 | 6.06 | 6.066 | 6.063 | 6.065 | 3.945 | 3.922 | 3.847 | 3.895 | 2.237 | 2.213 | 2.033 | 1.035 | 1.217 | 1.097 | 1.333 | 0.601 | 0.506 | 0.506 | 0.489 | 0.346 | 0.261 | 0.239 | 0.22 | 0.198
| RHODE ISLAND | Passenger Truck, Diesel | NOx | 6.197 | 6.545 | 6.958 | 6.826 | 5.988 | 5.824 | 6.242 | 6.294 | 6.3 | 6.297 | 6.299 | 4.067 | 4.043 | 3.966 | 4.015 | 2.338 | 2.314 | 2.125 | 1.102 | 1.293 | 1.167 | 1.411 | 0.64 | 0.54 | 0.54 | 0.523 | 0.371 | 0.28 | 0.257 | 0.236 | 0.213
| SOUTH CAROLINA | Passenger Truck, Diesel | NOx | 5.736 | 6.02 | 6.333 | 6.222 | 5.47 | 5.333 | 5.639 | 5.683 | 5.689 | 5.685 | 5.687 | 3.724 | 3.702 | 3.632 | 3.677 | 2.098 | 2.076 | 1.907 | 0.964 | 1.134 | 1.022 | 1.242 | 0.56 | 0.471 | 0.471 | 0.456 | 0.322 | 0.243 | 0.223 | 0.205 | 0.185
| SOUTH DAKOTA | Passenger Truck, Diesel | NOx | 5.853 | 6.077 | 6.278 | 6.183 | 5.456 | 5.344 | 5.512 | 5.549 | 5.555 | 5.551 | 5.553 | 3.736 | 3.714 | 3.644 | 3.689 | 2.033 | 2.012 | 1.849 | 0.896 | 1.057 | 0.951 | 1.163 | 0.524 | 0.438 | 0.438 | 0.422 | 0.299 | 0.226 | 0.208 | 0.19 | 0.172
| TENNESSEE | Passenger Truck, Diesel | NOx | 5.888 | 6.192 | 6.536 | 6.418 | 5.639 | 5.493 | 5.833 | 5.879 | 5.885 | 5.882 | 5.884 | 3.837 | 3.815 | 3.743 | 3.789 | 2.177 | 2.155 | 1.979 | 1.011 | 1.187 | 1.07 | 1.298 | 0.587 | 0.495 | 0.495 | 0.479 | 0.339 | 0.257 | 0.236 | 0.216 | 0.195
| TEXAS | Passenger Truck, Diesel | NOx | 6.072 | 6.461 | 6.944 | 6.83 | 6.013 | 5.86 | 6.34 | 6.394 | 6.401 | 6.397 | 6.399 | 3.978 | 3.955 | 3.882 | 3.931 | 2.291 | 2.268 | 2.082 | 1.092 | 1.298 | 1.163 | 1.436 | 0.637 | 0.531 | 0.531 | 0.515 | 0.362 | 0.271 | 0.249 | 0.227 | 0.205
| UTAH | Passenger Truck, Diesel | NOx | 6.124 | 6.424 | 6.752 | 6.634 | 5.83 | 5.683 | 6.008 | 6.054 | 6.06 | 6.056 | 6.058 | 3.991 | 3.968 | 3.893 | 3.941 | 2.253 | 2.23 | 2.049 | 1.038 | 1.217 | 1.099 | 1.328 | 0.603 | 0.509 | 0.509 | 0.492 | 0.349 | 0.264 | 0.242 | 0.222 | 0.201
| VERMONT | Passenger Truck, Diesel | NOx | 5.909 | 6.157 | 6.397 | 6.295 | 5.55 | 5.432 | 5.643 | 5.683 | 5.688 | 5.685 | 5.686 | 3.777 | 3.755 | 3.684 | 3.729 | 2.067 | 2.045 | 1.88 | 0.914 | 1.082 | 0.972 | 1.195 | 0.533 | 0.444 | 0.444 | 0.428 | 0.301 | 0.226 | 0.207 | 0.19 | 0.171
| VIRGINIA | Passenger Truck, Diesel | NOx | 5.916 | 6.212 | 6.541 | 6.425 | 5.649 | 5.508 | 5.826 | 5.871 | 5.877 | 5.874 | 5.876 | 3.838 | 3.816 | 3.743 | 3.79 | 2.165 | 2.143 | 1.969 | 1.001 | 1.177 | 1.06 | 1.289 | 0.583 | 0.49 | 0.49 | 0.475 | 0.336 | 0.255 | 0.234 | 0.215 | 0.194
| WASHINGTON | Passenger Truck, Diesel | NOx | 6.025 | 6.324 | 6.655 | 6.538 | 5.746 | 5.601 | 5.926 | 5.972 | 5.978 | 5.975 | 5.977 | 3.922 | 3.899 | 3.825 | 3.872 | 2.216 | 2.194 | 2.015 | 1.026 | 1.203 | 1.086 | 1.314 | 0.597 | 0.503 | 0.503 | 0.487 | 0.346 | 0.262 | 0.241 | 0.221 | 0.2
| WEST VIRGINIA | Passenger Truck, Diesel | NOx | 5.85 | 6.121 | 6.404 | 6.296 | 5.542 | 5.413 | 5.68 | 5.722 | 5.728 | 5.724 | 5.726 | 3.77 | 3.749 | 3.677 | 3.723 | 2.097 | 2.075 | 1.907 | 0.95 | 1.12 | 1.008 | 1.232 | 0.553 | 0.463 | 0.463 | 0.448 | 0.316 | 0.239 | 0.219 | 0.201 | 0.181
| WISCONSIN | Passenger Truck, Diesel | NOx | 5.983 | 6.262 | 6.553 | 6.441 | 5.667 | 5.534 | 5.815 | 5.858 | 5.864 | 5.86 | 5.862 | 3.868 | 3.845 | 3.772 | 3.819 | 2.154 | 2.131 | 1.958 | 0.972 | 1.146 | 1.031 | 1.259 | 0.564 | 0.472 | 0.472 | 0.456 | 0.321 | 0.242 | 0.221 | 0.203 | 0.183
| WYOMING | Passenger Truck, Diesel | NOx | 5.953 | 6.187 | 6.4 | 6.302 | 5.563 | 5.445 | 5.623 | 5.661 | 5.667 | 5.663 | 5.665 | 3.803 | 3.781 | 3.71 | 3.755 | 2.075 | 2.053 | 1.887 | 0.916 | 1.08 | 0.972 | 1.188 | 0.535 | 0.448 | 0.448 | 0.432 | 0.305 | 0.231 | 0.212 | 0.194 | 0.175
| ALABAMA | Passenger Truck, Gasoline | NOx | 5.099 | 5.116 | 4.306 | 4.302 | 3.012 | 2.994 | 2.817 | 2.005 | 1.817 | 0.621 | 0.599 | 0.529 | 0.366 | 0.276 | 0.231 | 0.199 | 0.149 | 0.118 | 0.104 | 0.104 | 0.104 | 0.088 | 0.088 | 0.08 | 0.081 | 0.055 | 0.048 | 0.032 | 0.029 | 0.025 | 0.022
| ALASKA | Passenger Truck, Gasoline | NOx | 5.21 | 5.228 | 4.427 | 4.423 | 3.111 | 3.087 | 2.902 | 2.061 | 1.867 | 0.599 | 0.578 | 0.515 | 0.363 | 0.278 | 0.231 | 0.201 | 0.155 | 0.126 | 0.113 | 0.113 | 0.114 | 0.099 | 0.099 | 0.091 | 0.091 | 0.068 | 0.062 | 0.047 | 0.043 | 0.04 | 0.037
| ARIZONA | Passenger Truck, Gasoline | NOx | 5.446 | 5.474 | 4.621 | 4.632 | 3.084 | 3.042 | 2.865 | 2.049 | 1.86 | 0.593 | 0.568 | 0.508 | 0.354 | 0.264 | 0.222 | 0.189 | 0.14 | 0.109 | 0.095 | 0.095 | 0.095 | 0.08 | 0.08 | 0.073 | 0.073 | 0.051 | 0.046 | 0.031 | 0.028 | 0.024 | 0.02
| ARKANSAS | Passenger Truck, Gasoline | NOx | 5.175 | 5.193 | 4.385 | 4.381 | 3.087 | 3.082 | 2.9 | 2.06 | 1.866 | 0.639 | 0.616 | 0.544 | 0.377 | 0.284 | 0.238 | 0.205 | 0.154 | 0.122 | 0.108 | 0.108 | 0.108 | 0.092 | 0.092 | 0.084 | 0.084 | 0.058 | 0.051 | 0.034 | 0.031 | 0.027 | 0.024
| CALIFORNIA | Passenger Truck, Gasoline | NOx | 4.653 | 4.664 | 3.979 | 3.977 | 2.616 | 2.592 | 2.438 | 1.758 | 1.6 | 0.479 | 0.457 | 0.419 | 0.297 | 0.222 | 0.184 | 0.157 | 0.12 | 0.096 | 0.084 | 0.084 | 0.084 | 0.072 | 0.072 | 0.066 | 0.066 | 0.048 | 0.044 | 0.032 | 0.03 | 0.027 | 0.024
| COLORADO | Passenger Truck, Gasoline | NOx | 5.068 | 5.081 | 4.296 | 4.294 | 3.034 | 3.015 | 2.837 | 2.036 | 1.85 | 0.658 | 0.633 | 0.566 | 0.398 | 0.301 | 0.252 | 0.217 | 0.165 | 0.132 | 0.116 | 0.116 | 0.117 | 0.1 | 0.1 | 0.092 | 0.092 | 0.067 | 0.059 | 0.043 | 0.04 | 0.036 | 0.032
| CONNECTICUT | Passenger Truck, Gasoline | NOx | 4.832 | 4.841 | 4.097 | 4.097 | 2.791 | 2.764 | 2.6 | 1.879 | 1.712 | 0.59 | 0.565 | 0.506 | 0.357 | 0.27 | 0.226 | 0.194 | 0.147 | 0.116 | 0.102 | 0.102 | 0.102 | 0.088 | 0.088 | 0.081 | 0.081 | 0.06 | 0.053 | 0.04 | 0.038 | 0.035 | 0.031
| DELAWARE | Passenger Truck, Gasoline | NOx | 5.422 | 5.44 | 4.553 | 4.549 | 2.803 | 2.767 | 2.6 | 1.869 | 1.7 | 0.579 | 0.555 | 0.493 | 0.345 | 0.261 | 0.219 | 0.188 | 0.141 | 0.111 | 0.097 | 0.097 | 0.097 | 0.083 | 0.083 | 0.076 | 0.076 | 0.055 | 0.052 | 0.036 | 0.033 | 0.03 | 0.026
| DISTRICT OF COLUMBIA | Passenger Truck, Gasoline | NOx | 4.866 | 4.873 | 4.013 | 4.014 | 2.62 | 2.52 | 2.359 | 1.714 | 1.564 | 0.555 | 0.529 | 0.474 | 0.334 | 0.252 | 0.212 | 0.18 | 0.135 | 0.105 | 0.091 | 0.092 | 0.092 | 0.078 | 0.078 | 0.072 | 0.072 | 0.058 | 0.051 | 0.035 | 0.032 | 0.029 | 0.025
| FLORIDA | Passenger Truck, Gasoline | NOx | 5.142 | 5.171 | 4.32 | 4.331 | 2.989 | 2.932 | 2.764 | 1.982 | 1.801 | 0.632 | 0.607 | 0.541 | 0.375 | 0.281 | 0.235 | 0.201 | 0.15 | 0.117 | 0.103 | 0.103 | 0.104 | 0.087 | 0.087 | 0.079 | 0.079 | 0.053 | 0.046 | 0.029 | 0.026 | 0.022 | 0.019
| GEORGIA | Passenger Truck, Gasoline | NOx | 5.19 | 5.207 | 4.38 | 4.376 | 3.053 | 3.027 | 2.654 | 1.902 | 1.728 | 0.602 | 0.578 | 0.515 | 0.359 | 0.27 | 0.226 | 0.194 | 0.145 | 0.114 | 0.1 | 0.1 | 0.101 | 0.085 | 0.085 | 0.077 | 0.077 | 0.054 | 0.047 | 0.033 | 0.031 | 0.027 | 0.024
| HAWAII | Passenger Truck, Gasoline | NOx | 5.078 | 5.106 | 4.262 | 4.272 | 2.947 | 2.901 | 2.735 | 1.96 | 1.781 | 0.647 | 0.622 | 0.558 | 0.387 | 0.29 | 0.241 | 0.207 | 0.155 | 0.121 | 0.107 | 0.107 | 0.107 | 0.091 | 0.091 | 0.082 | 0.082 | 0.056 | 0.047 | 0.03 | 0.027 | 0.023 | 0.02
| IDAHO | Passenger Truck, Gasoline | NOx | 5.525 | 5.545 | 4.691 | 4.686 | 3.158 | 3.151 | 2.964 | 2.105 | 1.907 | 0.655 | 0.631 | 0.555 | 0.387 | 0.294 | 0.246 | 0.213 | 0.16 | 0.128 | 0.113 | 0.113 | 0.113 | 0.097 | 0.097 | 0.089 | 0.089 | 0.064 | 0.057 | 0.041 | 0.038 | 0.034 | 0.031
| ILLINOIS | Passenger Truck, Gasoline | NOx | 5.399 | 5.417 | 4.554 | 4.55 | 2.923 | 2.891 | 2.718 | 1.949 | 1.771 | 0.618 | 0.594 | 0.528 | 0.369 | 0.28 | 0.234 | 0.202 | 0.152 | 0.121 | 0.106 | 0.107 | 0.107 | 0.092 | 0.092 | 0.084 | 0.084 | 0.061 | 0.054 | 0.04 | 0.036 | 0.033 | 0.03
| INDIANA | Passenger Truck, Gasoline | NOx | 5.324 | 5.341 | 4.501 | 4.497 | 3.153 | 3.131 | 2.946 | 2.097 | 1.901 | 0.658 | 0.634 | 0.56 | 0.39 | 0.296 | 0.247 | 0.214 | 0.161 | 0.129 | 0.114 | 0.114 | 0.114 | 0.098 | 0.098 | 0.09 | 0.09 | 0.064 | 0.056 | 0.04 | 0.036 | 0.033 | 0.029
| IOWA | Passenger Truck, Gasoline | NOx | 5.453 | 5.472 | 4.619 | 4.614 | 3.262 | 3.263 | 3.071 | 2.174 | 1.966 | 0.668 | 0.644 | 0.565 | 0.392 | 0.298 | 0.25 | 0.217 | 0.163 | 0.13 | 0.115 | 0.115 | 0.115 | 0.099 | 0.099 | 0.091 | 0.091 | 0.064 | 0.057 | 0.04 | 0.037 | 0.033 | 0.03
| KANSAS | Passenger Truck, Gasoline | NOx | 5.362 | 5.38 | 4.557 | 4.552 | 3.223 | 3.221 | 3.032 | 2.151 | 1.947 | 0.667 | 0.644 | 0.568 | 0.394 | 0.298 | 0.249 | 0.216 | 0.163 | 0.129 | 0.115 | 0.115 | 0.115 | 0.098 | 0.098 | 0.09 | 0.09 | 0.063 | 0.055 | 0.038 | 0.035 | 0.031 | 0.028
| KENTUCKY | Passenger Truck, Gasoline | NOx | 5.268 | 5.286 | 4.485 | 4.48 | 3.176 | 3.17 | 2.984 | 2.117 | 1.917 | 0.654 | 0.631 | 0.555 | 0.385 | 0.291 | 0.244 | 0.211 | 0.159 | 0.126 | 0.112 | 0.112 | 0.112 | 0.095 | 0.095 | 0.087 | 0.087 | 0.061 | 0.054 | 0.037 | 0.033 | 0.03 | 0.027
| LOUISIANA | Passenger Truck, Gasoline | NOx | 5.111 | 5.134 | 4.328 | 4.331 | 2.96 | 2.936 | 2.766 | 1.975 | 1.792 | 0.616 | 0.593 | 0.526 | 0.364 | 0.274 | 0.229 | 0.197 | 0.147 | 0.115 | 0.101 | 0.101 | 0.102 | 0.086 | 0.086 | 0.078 | 0.078 | 0.053 | 0.046 | 0.03 | 0.027 | 0.024 | 0.021
| MAINE | Passenger Truck, Gasoline | NOx | 5.527 | 5.547 | 4.688 | 4.683 | 3.203 | 3.211 | 3.022 | 2.14 | 1.937 | 0.641 | 0.618 | 0.539 | 0.374 | 0.285 | 0.24 | 0.208 | 0.156 | 0.124 | 0.109 | 0.109 | 0.11 | 0.094 | 0.094 | 0.086 | 0.086 | 0.061 | 0.055 | 0.04 | 0.036 | 0.033 | 0.03
| MARYLAND | Passenger Truck, Gasoline | NOx | 5.447 | 5.465 | 4.6 | 4.595 | 2.806 | 2.778 | 2.612 | 1.882 | 1.713 | 0.588 | 0.563 | 0.504 | 0.354 | 0.267 | 0.224 | 0.192 | 0.144 | 0.114 | 0.1 | 0.1 | 0.1 | 0.086 | 0.086 | 0.078 | 0.078 | 0.057 | 0.05 | 0.037 | 0.034 | 0.031 | 0.028
| MASSACHUSETTS | Passenger Truck, Gasoline | NOx | 5.633 | 5.65 | 4.736 | 4.732 | 3.275 | 2.752 | 2.586 | 1.872 | 1.707 | 0.593 | 0.567 | 0.508 | 0.359 | 0.272 | 0.228 | 0.195 | 0.146 | 0.115 | 0.101 | 0.101 | 0.101 | 0.086 | 0.086 | 0.078 | 0.078 | 0.058 | 0.052 | 0.04 | 0.037 | 0.034 | 0.032
| MICHIGAN | Passenger Truck, Gasoline | NOx | 5.505 | 5.523 | 4.644 | 4.639 | 3.244 | 3.221 | 3.03 | 2.157 | 1.956 | 0.684 | 0.659 | 0.583 | 0.406 | 0.309 | 0.258 | 0.224 | 0.169 | 0.135 | 0.12 | 0.121 | 0.121 | 0.104 | 0.104 | 0.095 | 0.095 | 0.068 | 0.06 | 0.043 | 0.039 | 0.036 | 0.032
| MINNESOTA | Passenger Truck, Gasoline | NOx | 5.54 | 5.559 | 4.683 | 4.678 | 3.289 | 3.284 | 3.09 | 2.194 | 1.987 | 0.697 | 0.672 | 0.592 | 0.413 | 0.314 | 0.263 | 0.228 | 0.173 | 0.138 | 0.123 | 0.123 | 0.123 | 0.106 | 0.106 | 0.097 | 0.097 | 0.07 | 0.062 | 0.045 | 0.041 | 0.037 | 0.034
| MISSISSIPPI | Passenger Truck, Gasoline | NOx | 5.032 | 5.051 | 4.262 | 4.259 | 3.004 | 3.003 | 2.827 | 2.006 | 1.816 | 0.613 | 0.591 | 0.519 | 0.358 | 0.27 | 0.226 | 0.195 | 0.146 | 0.115 | 0.101 | 0.101 | 0.101 | 0.086 | 0.086 | 0.078 | 0.078 | 0.053 | 0.046 | 0.031 | 0.027 | 0.024 | 0.021
| MISSOURI | Passenger Truck, Gasoline | NOx | 5.293 | 5.311 | 4.523 | 4.518 | 3.062 | 3.061 | 2.882 | 2.054 | 1.863 | 0.641 | 0.617 | 0.547 | 0.381 | 0.288 | 0.241 | 0.208 | 0.157 | 0.125 | 0.11 | 0.11 | 0.111 | 0.095 | 0.095 | 0.087 | 0.087 | 0.061 | 0.054 | 0.038 | 0.035 | 0.032 | 0.028
| MONTANA | Passenger Truck, Gasoline | NOx | 5.543 | 5.564 | 4.719 | 4.713 | 3.358 | 3.368 | 3.17 | 2.238 | 2.023 | 0.683 | 0.66 | 0.576 | 0.399 | 0.304 | 0.255 | 0.222 | 0.167 | 0.133 | 0.118 | 0.118 | 0.119 | 0.102 | 0.102 | 0.093 | 0.093 | 0.066 | 0.059 | 0.042 | 0.038 | 0.035 | 0.031
| NEBRASKA | Passenger Truck, Gasoline | NOx | 5.473 | 5.493 | 4.656 | 4.65 | 3.3 | 3.302 | 3.107 | 2.201 | 1.991 | 0.677 | 0.654 | 0.574 | 0.399 | 0.303 | 0.253 | 0.22 | 0.166 | 0.132 | 0.117 | 0.117 | 0.118 | 0.101 | 0.101 | 0.092 | 0.092 | 0.065 | 0.058 | 0.04 | 0.037 | 0.033 | 0.03
| NEVADA | Passenger Truck, Gasoline | NOx | 5.63 | 5.649 | 4.746 | 4.741 | 2.888 | 2.853 | 2.68 | 1.924 | 1.749 | 0.631 | 0.604 | 0.54 | 0.378 | 0.283 | 0.237 | 0.203 | 0.151 | 0.118 | 0.103 | 0.103 | 0.104 | 0.087 | 0.087 | 0.079 | 0.079 | 0.056 | 0.048 | 0.035 | 0.031 | 0.029 | 0.026
| NEW HAMPSHIRE | Passenger Truck, Gasoline | NOx | 5.568 | 5.587 | 4.714 | 4.709 | 2.823 | 2.811 | 2.645 | 1.897 | 1.724 | 0.586 | 0.561 | 0.497 | 0.349 | 0.265 | 0.223 | 0.192 | 0.143 | 0.113 | 0.099 | 0.099 | 0.099 | 0.085 | 0.085 | 0.077 | 0.077 | 0.057 | 0.051 | 0.039 | 0.036 | 0.033 | 0.029
| NEW JERSEY | Passenger Truck, Gasoline | NOx | 5.134 | 5.147 | 4.329 | 4.328 | 2.735 | 2.695 | 2.533 | 1.834 | 1.672 | 0.58 | 0.554 | 0.498 | 0.351 | 0.265 | 0.222 | 0.19 | 0.143 | 0.113 | 0.099 | 0.099 | 0.099 | 0.085 | 0.085 | 0.078 | 0.078 | 0.058 | 0.057 | 0.04 | 0.036 | 0.033 | 0.029
| NEW MEXICO | Passenger Truck, Gasoline | NOx | 5.584 | 5.604 | 4.734 | 4.729 | 3.218 | 3.209 | 3.018 | 2.141 | 1.938 | 0.66 | 0.636 | 0.559 | 0.387 | 0.293 | 0.246 | 0.212 | 0.159 | 0.125 | 0.11 | 0.111 | 0.111 | 0.094 | 0.094 | 0.086 | 0.086 | 0.06 | 0.053 | 0.037 | 0.033 | 0.03 | 0.026
| NEW YORK | Passenger Truck, Gasoline | NOx | 4.695 | 4.703 | 3.978 | 3.979 | 2.77 | 2.741 | 2.577 | 1.859 | 1.693 | 0.592 | 0.566 | 0.506 | 0.357 | 0.27 | 0.227 | 0.194 | 0.146 | 0.115 | 0.101 | 0.101 | 0.101 | 0.086 | 0.086 | 0.078 | 0.078 | 0.058 | 0.051 | 0.04 | 0.038 | 0.035 | 0.031
| NORTH CAROLINA | Passenger Truck, Gasoline | NOx | 5.28 | 5.298 | 4.462 | 4.458 | 3.121 | 3.101 | 2.918 | 2.079 | 1.885 | 0.648 | 0.571 | 0.508 | 0.355 | 0.267 | 0.224 | 0.192 | 0.144 | 0.113 | 0.099 | 0.099 | 0.1 | 0.084 | 0.084 | 0.076 | 0.076 | 0.054 | 0.047 | 0.034 | 0.032 | 0.029 | 0.025
| NORTH DAKOTA | Passenger Truck, Gasoline | NOx | 5.536 | 5.556 | 4.697 | 4.691 | 3.332 | 3.344 | 3.147 | 2.222 | 2.008 | 0.689 | 0.666 | 0.581 | 0.403 | 0.308 | 0.258 | 0.225 | 0.169 | 0.135 | 0.12 | 0.12 | 0.12 | 0.103 | 0.103 | 0.095 | 0.095 | 0.068 | 0.061 | 0.044 | 0.04 | 0.037 | 0.033
| OHIO | Passenger Truck, Gasoline | NOx | 5.252 | 5.268 | 4.45 | 4.447 | 3.106 | 3.088 | 2.905 | 2.075 | 1.883 | 0.658 | 0.633 | 0.562 | 0.393 | 0.298 | 0.249 | 0.215 | 0.163 | 0.13 | 0.115 | 0.115 | 0.115 | 0.099 | 0.099 | 0.091 | 0.091 | 0.065 | 0.057 | 0.042 | 0.038 | 0.035 | 0.031
| OKLAHOMA | Passenger Truck, Gasoline | NOx | 5.226 | 5.244 | 4.429 | 4.424 | 3.121 | 3.12 | 2.937 | 2.084 | 1.887 | 0.644 | 0.621 | 0.548 | 0.379 | 0.286 | 0.239 | 0.207 | 0.155 | 0.123 | 0.109 | 0.109 | 0.109 | 0.092 | 0.092 | 0.084 | 0.084 | 0.058 | 0.051 | 0.034 | 0.031 | 0.028 | 0.024
| OREGON | Passenger Truck, Gasoline | NOx | 5.224 | 5.24 | 4.416 | 4.412 | 2.97 | 2.951 | 2.775 | 1.982 | 1.799 | 0.631 | 0.606 | 0.538 | 0.376 | 0.285 | 0.239 | 0.206 | 0.155 | 0.123 | 0.109 | 0.109 | 0.109 | 0.093 | 0.093 | 0.086 | 0.086 | 0.062 | 0.055 | 0.04 | 0.037 | 0.033 | 0.03
| PENNSYLVANIA | Passenger Truck, Gasoline | NOx | 5.329 | 5.345 | 4.513 | 4.51 | 2.905 | 2.88 | 2.709 | 1.942 | 1.765 | 0.612 | 0.586 | 0.521 | 0.366 | 0.277 | 0.232 | 0.2 | 0.15 | 0.119 | 0.104 | 0.104 | 0.105 | 0.089 | 0.089 | 0.081 | 0.081 | 0.059 | 0.052 | 0.039 | 0.036 | 0.033 | 0.03
| RHODE ISLAND | Passenger Truck, Gasoline | NOx | 4.769 | 4.777 | 4.037 | 4.037 | 2.809 | 2.775 | 2.609 | 1.884 | 1.716 | 0.592 | 0.566 | 0.507 | 0.357 | 0.27 | 0.227 | 0.195 | 0.147 | 0.116 | 0.102 | 0.102 | 0.103 | 0.088 | 0.088 | 0.081 | 0.081 | 0.06 | 0.059 | 0.041 | 0.038 | 0.035 | 0.031
| SOUTH CAROLINA | Passenger Truck, Gasoline | NOx | 5.145 | 5.163 | 4.356 | 4.352 | 3.058 | 3.042 | 2.862 | 2.036 | 1.844 | 0.629 | 0.606 | 0.535 | 0.37 | 0.279 | 0.233 | 0.201 | 0.151 | 0.119 | 0.105 | 0.105 | 0.106 | 0.09 | 0.09 | 0.082 | 0.082 | 0.056 | 0.049 | 0.033 | 0.029 | 0.026 | 0.023
| SOUTH DAKOTA | Passenger Truck, Gasoline | NOx | 5.472 | 5.492 | 4.672 | 4.666 | 3.337 | 3.35 | 3.154 | 2.228 | 2.014 | 0.691 | 0.667 | 0.584 | 0.405 | 0.308 | 0.258 | 0.225 | 0.169 | 0.135 | 0.12 | 0.12 | 0.12 | 0.103 | 0.103 | 0.095 | 0.095 | 0.067 | 0.06 | 0.042 | 0.039 | 0.035 | 0.032
| TENNESSEE | Passenger Truck, Gasoline | NOx | 5.285 | 5.303 | 4.471 | 4.467 | 2.986 | 2.964 | 2.788 | 1.992 | 1.808 | 0.628 | 0.604 | 0.537 | 0.374 | 0.282 | 0.236 | 0.203 | 0.153 | 0.121 | 0.107 | 0.107 | 0.107 | 0.091 | 0.091 | 0.083 | 0.083 | 0.058 | 0.051 | 0.036 | 0.032 | 0.029 | 0.026
| TEXAS | Passenger Truck, Gasoline | NOx | 4.881 | 4.9 | 4.13 | 4.134 | 2.829 | 2.804 | 2.641 | 1.893 | 1.72 | 0.592 | 0.567 | 0.504 | 0.35 | 0.263 | 0.22 | 0.189 | 0.14 | 0.109 | 0.095 | 0.095 | 0.096 | 0.08 | 0.08 | 0.073 | 0.073 | 0.05 | 0.043 | 0.03 | 0.026 | 0.024 | 0.021
| UTAH | Passenger Truck, Gasoline | NOx | 5.36 | 5.377 | 4.545 | 4.542 | 3.021 | 2.999 | 2.82 | 2.019 | 1.834 | 0.647 | 0.621 | 0.553 | 0.387 | 0.293 | 0.246 | 0.212 | 0.16 | 0.127 | 0.112 | 0.112 | 0.113 | 0.097 | 0.097 | 0.089 | 0.089 | 0.064 | 0.057 | 0.042 | 0.038 | 0.035 | 0.031
| VERMONT | Passenger Truck, Gasoline | NOx | 5.511 | 5.531 | 4.686 | 4.68 | 2.877 | 2.885 | 2.715 | 1.934 | 1.753 | 0.598 | 0.573 | 0.504 | 0.353 | 0.269 | 0.227 | 0.195 | 0.146 | 0.115 | 0.101 | 0.101 | 0.101 | 0.086 | 0.086 | 0.078 | 0.078 | 0.058 | 0.052 | 0.04 | 0.038 | 0.035 | 0.031
| VIRGINIA | Passenger Truck, Gasoline | NOx | 5.165 | 5.181 | 4.38 | 4.377 | 3.062 | 3.046 | 2.866 | 2.045 | 1.856 | 0.629 | 0.605 | 0.535 | 0.372 | 0.281 | 0.236 | 0.203 | 0.153 | 0.121 | 0.107 | 0.107 | 0.107 | 0.091 | 0.091 | 0.084 | 0.084 | 0.059 | 0.052 | 0.036 | 0.033 | 0.03 | 0.026
| WASHINGTON | Passenger Truck, Gasoline | NOx | 5.467 | 5.485 | 4.633 | 4.629 | 3.251 | 3.232 | 3.041 | 2.168 | 1.966 | 0.687 | 0.662 | 0.588 | 0.41 | 0.311 | 0.259 | 0.225 | 0.171 | 0.137 | 0.122 | 0.122 | 0.122 | 0.105 | 0.105 | 0.096 | 0.096 | 0.068 | 0.06 | 0.043 | 0.039 | 0.036 | 0.032
| WEST VIRGINIA | Passenger Truck, Gasoline | NOx | 5.352 | 5.371 | 4.54 | 4.535 | 3.206 | 3.205 | 3.017 | 2.14 | 1.937 | 0.659 | 0.636 | 0.559 | 0.388 | 0.294 | 0.246 | 0.213 | 0.16 | 0.128 | 0.113 | 0.113 | 0.113 | 0.097 | 0.097 | 0.089 | 0.089 | 0.062 | 0.055 | 0.038 | 0.035 | 0.031 | 0.028
| WISCONSIN | Passenger Truck, Gasoline | NOx | 5.455 | 5.474 | 4.619 | 4.614 | 3.117 | 3.113 | 2.93 | 2.083 | 1.887 | 0.654 | 0.63 | 0.555 | 0.387 | 0.294 | 0.247 | 0.213 | 0.161 | 0.128 | 0.113 | 0.113 | 0.114 | 0.097 | 0.097 | 0.089 | 0.09 | 0.064 | 0.057 | 0.042 | 0.039 | 0.035 | 0.032
| WYOMING | Passenger Truck, Gasoline | NOx | 5.587 | 5.608 | 4.775 | 4.769 | 3.412 | 3.42 | 3.219 | 2.273 | 2.055 | 0.694 | 0.671 | 0.586 | 0.407 | 0.31 | 0.26 | 0.226 | 0.17 | 0.136 | 0.121 | 0.121 | 0.121 | 0.104 | 0.104 | 0.095 | 0.095 | 0.068 | 0.061 | 0.043 | 0.04 | 0.036 | 0.032
| ALABAMA | Refuse Truck, Diesel | NOx | 27.122 | 27.228 | 27.201 | 25.596 | 27.309 | 27.329 | 25.076 | 19.448 | 18.603 | 18.644 | 18.481 | 9.646 | 9.634 | 9.648 | 9.661 | 6.701 | 6.502 | 6.661 | 5.002 | 4.358 | 4.432 | 3.544 | 3.493 | 3.493 | 3.423 | 3.228 | 3.235 | 2.355 | 2.355 | 2.355 | 2.355
| ALASKA | Refuse Truck, Diesel | NOx | 30.051 | 30.162 | 30.133 | 28.31 | 30.246 | 30.266 | 27.778 | 21.525 | 20.597 | 20.641 | 20.463 | 10.643 | 10.63 | 10.646 | 10.66 | 7.37 | 7.153 | 7.326 | 5.478 | 4.776 | 4.855 | 3.878 | 3.828 | 3.829 | 3.75 | 3.535 | 3.543 | 2.577 | 2.577 | 2.577 | 2.577
| ARIZONA | Refuse Truck, Diesel | NOx | 29.157 | 29.272 | 29.242 | 27.502 | 29.359 | 29.38 | 26.88 | 20.909 | 20.001 | 20.045 | 19.87 | 10.416 | 10.403 | 10.419 | 10.434 | 7.242 | 7.026 | 7.199 | 5.488 | 4.794 | 4.883 | 3.911 | 3.864 | 3.865 | 3.788 | 3.576 | 3.584 | 2.609 | 2.609 | 2.609 | 2.609
| ARKANSAS | Refuse Truck, Diesel | NOx | 27.247 | 27.348 | 27.322 | 25.699 | 27.426 | 27.444 | 25.282 | 19.527 | 18.682 | 18.722 | 18.56 | 9.617 | 9.606 | 9.619 | 9.632 | 6.66 | 6.465 | 6.621 | 4.875 | 4.235 | 4.299 | 3.428 | 3.374 | 3.375 | 3.304 | 3.112 | 3.12 | 2.271 | 2.271 | 2.271 | 2.271
| CALIFORNIA | Refuse Truck, Diesel | NOx | 28.306 | 28.415 | 28.387 | 26.703 | 28.499 | 28.518 | 26.152 | 20.306 | 19.423 | 19.466 | 19.296 | 10.092 | 10.08 | 10.095 | 10.109 | 7.01 | 6.802 | 6.969 | 5.282 | 4.608 | 4.689 | 3.754 | 3.707 | 3.708 | 3.633 | 3.429 | 3.437 | 2.504 | 2.504 | 2.504 | 2.504
| COLORADO | Refuse Truck, Diesel | NOx | 29.3 | 29.412 | 29.383 | 27.637 | 29.497 | 29.518 | 27.105 | 21.009 | 20.098 | 20.141 | 19.966 | 10.408 | 10.395 | 10.41 | 10.425 | 7.222 | 7.008 | 7.179 | 5.383 | 4.69 | 4.768 | 3.811 | 3.759 | 3.76 | 3.684 | 3.474 | 3.482 | 2.534 | 2.534 | 2.534 | 2.534
| CONNECTICUT | Refuse Truck, Diesel | NOx | 28.982 | 29.095 | 29.066 | 27.352 | 29.182 | 29.203 | 26.766 | 20.801 | 19.894 | 19.938 | 19.763 | 10.358 | 10.345 | 10.361 | 10.376 | 7.204 | 6.989 | 7.161 | 5.452 | 4.758 | 4.844 | 3.88 | 3.832 | 3.833 | 3.756 | 3.546 | 3.554 | 2.589 | 2.589 | 2.589 | 2.589
| DELAWARE | Refuse Truck, Diesel | NOx | 28.687 | 28.809 | 28.778 | 27.105 | 28.902 | 28.925 | 26.383 | 20.595 | 19.695 | 19.738 | 19.565 | 10.333 | 10.319 | 10.336 | 10.353 | 7.218 | 6.999 | 7.174 | 5.551 | 4.855 | 4.952 | 3.975 | 3.926 | 3.927 | 3.851 | 3.639 | 3.647 | 2.654 | 2.654 | 2.654 | 2.654
| DISTRICT OF COLUMBIA | Refuse Truck, Diesel | NOx | 30.658 | 30.83 | 30.786 | 29.077 | 30.962 | 30.993 | 27.498 | 22.08 | 21.097 | 21.144 | 20.955 | 11.594 | 11.572 | 11.599 | 11.625 | 8.261 | 7.99 | 8.207 | 7.056 | 6.258 | 6.447 | 5.237 | 5.207 | 5.212 | 5.123 | 4.868 | 4.878 | 3.547 | 3.547 | 3.547 | 3.547
| FLORIDA | Refuse Truck, Diesel | NOx | 26.046 | 26.158 | 26.129 | 24.602 | 26.244 | 26.264 | 23.882 | 18.699 | 17.882 | 17.921 | 17.764 | 9.423 | 9.409 | 9.426 | 9.441 | 6.589 | 6.388 | 6.549 | 5.143 | 4.51 | 4.606 | 3.704 | 3.665 | 3.667 | 3.597 | 3.401 | 3.409 | 2.483 | 2.483 | 2.483 | 2.483
| GEORGIA | Refuse Truck, Diesel | NOx | 27.534 | 27.644 | 27.616 | 25.989 | 27.728 | 27.748 | 25.411 | 19.753 | 18.893 | 18.934 | 18.769 | 9.837 | 9.825 | 9.84 | 9.854 | 6.844 | 6.64 | 6.804 | 5.173 | 4.515 | 4.596 | 3.681 | 3.633 | 3.634 | 3.562 | 3.362 | 3.37 | 2.454 | 2.454 | 2.454 | 2.454
| HAWAII | Refuse Truck, Diesel | NOx | 25.898 | 26.013 | 25.984 | 24.494 | 26.101 | 26.122 | 23.775 | 18.609 | 17.791 | 17.83 | 17.673 | 9.386 | 9.372 | 9.388 | 9.404 | 6.575 | 6.373 | 6.535 | 5.124 | 4.487 | 4.582 | 3.685 | 3.641 | 3.643 | 3.573 | 3.38 | 3.387 | 2.467 | 2.467 | 2.467 | 2.467
| IDAHO | Refuse Truck, Diesel | NOx | 28.845 | 28.948 | 28.922 | 27.175 | 29.026 | 29.045 | 26.777 | 20.655 | 19.765 | 19.808 | 19.637 | 10.138 | 10.127 | 10.14 | 10.153 | 7.002 | 6.799 | 6.962 | 5.088 | 4.419 | 4.482 | 3.57 | 3.515 | 3.515 | 3.441 | 3.239 | 3.247 | 2.362 | 2.362 | 2.362 | 2.362
| ILLINOIS | Refuse Truck, Diesel | NOx | 28.894 | 29.009 | 28.98 | 27.263 | 29.097 | 29.118 | 26.631 | 20.725 | 19.824 | 19.867 | 19.694 | 10.336 | 10.323 | 10.339 | 10.354 | 7.192 | 6.977 | 7.149 | 5.463 | 4.772 | 4.862 | 3.895 | 3.848 | 3.849 | 3.773 | 3.562 | 3.57 | 2.599 | 2.599 | 2.599 | 2.599
| INDIANA | Refuse Truck, Diesel | NOx | 28.514 | 28.623 | 28.595 | 26.894 | 28.707 | 28.727 | 26.36 | 20.44 | 19.555 | 19.597 | 19.427 | 10.131 | 10.118 | 10.133 | 10.147 | 7.031 | 6.824 | 6.99 | 5.246 | 4.572 | 4.649 | 3.717 | 3.666 | 3.666 | 3.592 | 3.387 | 3.395 | 2.471 | 2.471 | 2.471 | 2.471
| IOWA | Refuse Truck, Diesel | NOx | 28.271 | 28.375 | 28.348 | 26.665 | 28.455 | 28.474 | 26.265 | 20.256 | 19.38 | 19.422 | 19.253 | 9.949 | 9.938 | 9.951 | 9.964 | 6.884 | 6.684 | 6.844 | 4.992 | 4.331 | 4.392 | 3.498 | 3.439 | 3.439 | 3.366 | 3.169 | 3.176 | 2.31 | 2.31 | 2.31 | 2.31
| KANSAS | Refuse Truck, Diesel | NOx | 27.988 | 28.087 | 28.062 | 26.373 | 28.163 | 28.181 | 26.008 | 20.046 | 19.182 | 19.223 | 19.057 | 9.831 | 9.82 | 9.833 | 9.845 | 6.789 | 6.593 | 6.75 | 4.921 | 4.271 | 4.33 | 3.448 | 3.394 | 3.394 | 3.322 | 3.127 | 3.134 | 2.281 | 2.281 | 2.281 | 2.281
| KENTUCKY | Refuse Truck, Diesel | NOx | 27.822 | 27.918 | 27.893 | 26.194 | 27.99 | 28.008 | 25.851 | 19.915 | 19.06 | 19.101 | 18.936 | 9.749 | 9.739 | 9.751 | 9.763 | 6.721 | 6.528 | 6.683 | 4.86 | 4.22 | 4.277 | 3.404 | 3.353 | 3.353 | 3.282 | 3.088 | 3.095 | 2.253 | 2.253 | 2.253 | 2.253
| LOUISIANA | Refuse Truck, Diesel | NOx | 26.382 | 26.482 | 26.456 | 24.878 | 26.558 | 26.576 | 24.402 | 18.91 | 18.091 | 18.13 | 17.973 | 9.361 | 9.35 | 9.364 | 9.377 | 6.493 | 6.301 | 6.455 | 4.837 | 4.214 | 4.284 | 3.425 | 3.378 | 3.379 | 3.31 | 3.121 | 3.128 | 2.278 | 2.278 | 2.278 | 2.278
| MAINE | Refuse Truck, Diesel | NOx | 28.588 | 28.691 | 28.664 | 26.961 | 28.77 | 28.789 | 26.615 | 20.479 | 19.594 | 19.637 | 19.467 | 10.022 | 10.012 | 10.024 | 10.036 | 6.925 | 6.725 | 6.885 | 4.964 | 4.298 | 4.353 | 3.462 | 3.4 | 3.399 | 3.327 | 3.129 | 3.137 | 2.281 | 2.281 | 2.281 | 2.281
| MARYLAND | Refuse Truck, Diesel | NOx | 28.595 | 28.708 | 28.679 | 26.989 | 28.795 | 28.815 | 26.393 | 20.52 | 19.626 | 19.669 | 19.497 | 10.224 | 10.211 | 10.227 | 10.242 | 7.113 | 6.901 | 7.071 | 5.388 | 4.703 | 4.789 | 3.836 | 3.788 | 3.789 | 3.714 | 3.506 | 3.514 | 2.559 | 2.559 | 2.559 | 2.559
| MASSACHUSETTS | Refuse Truck, Diesel | NOx | 29.551 | 29.675 | 29.643 | 27.913 | 29.771 | 29.793 | 27.144 | 21.224 | 20.295 | 20.339 | 20.161 | 10.678 | 10.663 | 10.681 | 10.698 | 7.461 | 7.234 | 7.416 | 5.796 | 5.076 | 5.182 | 4.164 | 4.119 | 4.121 | 4.042 | 3.822 | 3.83 | 2.789 | 2.789 | 2.789 | 2.789
| MICHIGAN | Refuse Truck, Diesel | NOx | 28.911 | 29.025 | 28.996 | 27.289 | 29.113 | 29.134 | 26.703 | 20.738 | 19.836 | 19.879 | 19.706 | 10.312 | 10.299 | 10.314 | 10.329 | 7.172 | 6.958 | 7.129 | 5.39 | 4.7 | 4.783 | 3.827 | 3.775 | 3.776 | 3.7 | 3.491 | 3.499 | 2.547 | 2.547 | 2.547 | 2.547
| MINNESOTA | Refuse Truck, Diesel | NOx | 28.858 | 28.97 | 28.941 | 27.244 | 29.055 | 29.076 | 26.758 | 20.697 | 19.797 | 19.84 | 19.667 | 10.227 | 10.215 | 10.23 | 10.243 | 7.099 | 6.89 | 7.057 | 5.231 | 4.546 | 4.617 | 3.686 | 3.628 | 3.628 | 3.553 | 3.349 | 3.357 | 2.442 | 2.442 | 2.442 | 2.442
| MISSISSIPPI | Refuse Truck, Diesel | NOx | 26.545 | 26.645 | 26.619 | 25.047 | 26.721 | 26.739 | 24.65 | 19.025 | 18.201 | 18.24 | 18.082 | 9.361 | 9.351 | 9.363 | 9.376 | 6.484 | 6.295 | 6.447 | 4.726 | 4.102 | 4.161 | 3.317 | 3.262 | 3.261 | 3.193 | 3.007 | 3.014 | 2.194 | 2.194 | 2.194 | 2.194
| MISSOURI | Refuse Truck, Diesel | NOx | 27.817 | 27.907 | 27.884 | 26.176 | 27.977 | 27.993 | 25.906 | 19.909 | 19.055 | 19.096 | 18.932 | 9.707 | 9.697 | 9.709 | 9.72 | 6.677 | 6.487 | 6.639 | 4.781 | 4.144 | 4.195 | 3.334 | 3.283 | 3.283 | 3.212 | 3.021 | 3.028 | 2.205 | 2.205 | 2.205 | 2.205
| MONTANA | Refuse Truck, Diesel | NOx | 28.778 | 28.876 | 28.851 | 27.104 | 28.951 | 28.969 | 26.809 | 20.596 | 19.711 | 19.754 | 19.584 | 10.039 | 10.029 | 10.041 | 10.052 | 6.915 | 6.717 | 6.875 | 4.917 | 4.256 | 4.307 | 3.42 | 3.361 | 3.36 | 3.287 | 3.09 | 3.097 | 2.253 | 2.253 | 2.253 | 2.253
| NEBRASKA | Refuse Truck, Diesel | NOx | 28.354 | 28.453 | 28.427 | 26.709 | 28.528 | 28.546 | 26.368 | 20.3 | 19.427 | 19.468 | 19.301 | 9.932 | 9.922 | 9.934 | 9.946 | 6.851 | 6.654 | 6.812 | 4.932 | 4.278 | 4.334 | 3.448 | 3.392 | 3.392 | 3.32 | 3.123 | 3.131 | 2.278 | 2.278 | 2.278 | 2.278
| NEVADA | Refuse Truck, Diesel | NOx | 29.653 | 29.771 | 29.741 | 27.976 | 29.861 | 29.883 | 27.317 | 21.269 | 20.345 | 20.389 | 20.211 | 10.614 | 10.6 | 10.617 | 10.633 | 7.386 | 7.165 | 7.342 | 5.621 | 4.913 | 5.005 | 4.011 | 3.964 | 3.965 | 3.887 | 3.67 | 3.678 | 2.677 | 2.677 | 2.677 | 2.677
| NEW HAMPSHIRE | Refuse Truck, Diesel | NOx | 28.843 | 28.952 | 28.924 | 27.212 | 29.035 | 29.055 | 26.753 | 20.679 | 19.782 | 19.825 | 19.653 | 10.201 | 10.19 | 10.203 | 10.217 | 7.07 | 6.863 | 7.029 | 5.197 | 4.516 | 4.586 | 3.659 | 3.603 | 3.603 | 3.528 | 3.324 | 3.332 | 2.425 | 2.425 | 2.425 | 2.425
| NEW JERSEY | Refuse Truck, Diesel | NOx | 29.15 | 29.271 | 29.24 | 27.527 | 29.363 | 29.385 | 26.803 | 20.931 | 20.016 | 20.06 | 19.884 | 10.508 | 10.494 | 10.511 | 10.527 | 7.334 | 7.112 | 7.29 | 5.669 | 4.962 | 5.062 | 4.065 | 4.021 | 4.023 | 3.945 | 3.729 | 3.737 | 2.722 | 2.722 | 2.722 | 2.722
| NEW MEXICO | Refuse Truck, Diesel | NOx | 28.873 | 28.977 | 28.95 | 27.209 | 29.056 | 29.076 | 26.791 | 20.678 | 19.787 | 19.829 | 19.658 | 10.163 | 10.151 | 10.165 | 10.178 | 7.025 | 6.821 | 6.984 | 5.12 | 4.448 | 4.513 | 3.596 | 3.541 | 3.541 | 3.467 | 3.264 | 3.272 | 2.38 | 2.38 | 2.38 | 2.38
| NEW YORK | Refuse Truck, Diesel | NOx | 29.04 | 29.154 | 29.125 | 27.404 | 29.242 | 29.263 | 26.801 | 20.835 | 19.928 | 19.972 | 19.797 | 10.377 | 10.363 | 10.379 | 10.394 | 7.217 | 7.002 | 7.174 | 5.461 | 4.767 | 4.853 | 3.887 | 3.839 | 3.84 | 3.763 | 3.552 | 3.56 | 2.592 | 2.592 | 2.592 | 2.592
| NORTH CAROLINA | Refuse Truck, Diesel | NOx | 27.812 | 27.92 | 27.892 | 26.243 | 28.002 | 28.022 | 25.713 | 19.945 | 19.079 | 19.12 | 18.954 | 9.895 | 9.883 | 9.898 | 9.912 | 6.873 | 6.67 | 6.833 | 5.141 | 4.48 | 4.556 | 3.644 | 3.594 | 3.595 | 3.522 | 3.322 | 3.33 | 2.424 | 2.424 | 2.424 | 2.424
| NORTH DAKOTA | Refuse Truck, Diesel | NOx | 28.742 | 28.846 | 28.819 | 27.106 | 28.925 | 28.945 | 26.761 | 20.588 | 19.698 | 19.741 | 19.57 | 10.071 | 10.06 | 10.073 | 10.085 | 6.957 | 6.756 | 6.917 | 4.979 | 4.311 | 4.365 | 3.471 | 3.408 | 3.407 | 3.334 | 3.136 | 3.143 | 2.286 | 2.286 | 2.286 | 2.286
| OHIO | Refuse Truck, Diesel | NOx | 28.534 | 28.642 | 28.614 | 26.909 | 28.724 | 28.743 | 26.408 | 20.457 | 19.57 | 19.613 | 19.442 | 10.124 | 10.112 | 10.126 | 10.14 | 7.02 | 6.813 | 6.979 | 5.222 | 4.548 | 4.623 | 3.694 | 3.644 | 3.644 | 3.57 | 3.366 | 3.374 | 2.457 | 2.457 | 2.457 | 2.457
| OKLAHOMA | Refuse Truck, Diesel | NOx | 27.401 | 27.502 | 27.476 | 25.847 | 27.58 | 27.599 | 25.447 | 19.638 | 18.788 | 18.829 | 18.665 | 9.66 | 9.649 | 9.662 | 9.675 | 6.688 | 6.493 | 6.649 | 4.875 | 4.232 | 4.293 | 3.422 | 3.367 | 3.367 | 3.296 | 3.104 | 3.112 | 2.265 | 2.265 | 2.265 | 2.265
| OREGON | Refuse Truck, Diesel | NOx | 28.573 | 28.684 | 28.656 | 26.96 | 28.769 | 28.789 | 26.421 | 20.487 | 19.598 | 19.641 | 19.47 | 10.157 | 10.145 | 10.16 | 10.174 | 7.053 | 6.845 | 7.012 | 5.261 | 4.584 | 4.661 | 3.726 | 3.674 | 3.675 | 3.6 | 3.395 | 3.403 | 2.476 | 2.476 | 2.476 | 2.476
| PENNSYLVANIA | Refuse Truck, Diesel | NOx | 28.722 | 28.829 | 28.802 | 27.076 | 28.912 | 28.931 | 26.559 | 20.585 | 19.694 | 19.737 | 19.566 | 10.19 | 10.178 | 10.193 | 10.207 | 7.064 | 6.856 | 7.023 | 5.265 | 4.589 | 4.665 | 3.728 | 3.68 | 3.68 | 3.605 | 3.399 | 3.407 | 2.48 | 2.48 | 2.48 | 2.48
| RHODE ISLAND | Refuse Truck, Diesel | NOx | 29.177 | 29.294 | 29.264 | 27.539 | 29.383 | 29.405 | 26.887 | 20.94 | 20.028 | 20.071 | 19.896 | 10.463 | 10.449 | 10.465 | 10.481 | 7.286 | 7.068 | 7.243 | 5.563 | 4.862 | 4.955 | 3.972 | 3.926 | 3.927 | 3.85 | 3.637 | 3.645 | 2.654 | 2.654 | 2.654 | 2.654
| SOUTH CAROLINA | Refuse Truck, Diesel | NOx | 27.268 | 27.37 | 27.344 | 25.71 | 27.448 | 27.467 | 25.244 | 19.539 | 18.694 | 18.735 | 18.572 | 9.652 | 9.64 | 9.654 | 9.667 | 6.688 | 6.492 | 6.649 | 4.947 | 4.307 | 4.375 | 3.494 | 3.444 | 3.445 | 3.374 | 3.18 | 3.187 | 2.32 | 2.32 | 2.32 | 2.32
| SOUTH DAKOTA | Refuse Truck, Diesel | NOx | 28.459 | 28.552 | 28.528 | 26.785 | 28.623 | 28.64 | 26.55 | 20.358 | 19.487 | 19.529 | 19.361 | 9.886 | 9.877 | 9.888 | 9.899 | 6.793 | 6.601 | 6.755 | 4.787 | 4.14 | 4.185 | 3.319 | 3.26 | 3.26 | 3.188 | 2.994 | 3.002 | 2.184 | 2.184 | 2.184 | 2.184
| TENNESSEE | Refuse Truck, Diesel | NOx | 27.907 | 28.013 | 27.986 | 26.318 | 28.094 | 28.114 | 25.797 | 20.006 | 19.139 | 19.181 | 19.014 | 9.918 | 9.906 | 9.92 | 9.934 | 6.882 | 6.679 | 6.842 | 5.145 | 4.485 | 4.561 | 3.647 | 3.599 | 3.6 | 3.527 | 3.326 | 3.334 | 2.427 | 2.427 | 2.427 | 2.427
| TEXAS | Refuse Truck, Diesel | NOx | 26.892 | 26.998 | 26.971 | 25.382 | 27.079 | 27.098 | 24.855 | 19.291 | 18.452 | 18.492 | 18.331 | 9.584 | 9.572 | 9.586 | 9.6 | 6.662 | 6.464 | 6.622 | 5.002 | 4.36 | 4.436 | 3.55 | 3.502 | 3.502 | 3.432 | 3.238 | 3.246 | 2.364 | 2.364 | 2.364 | 2.364
| UTAH | Refuse Truck, Diesel | NOx | 29.272 | 29.381 | 29.353 | 27.592 | 29.464 | 29.484 | 27.081 | 20.98 | 20.073 | 20.116 | 19.942 | 10.38 | 10.367 | 10.382 | 10.396 | 7.193 | 6.981 | 7.151 | 5.353 | 4.665 | 4.742 | 3.789 | 3.739 | 3.74 | 3.664 | 3.454 | 3.462 | 2.521 | 2.521 | 2.521 | 2.521
| VERMONT | Refuse Truck, Diesel | NOx | 28.478 | 28.577 | 28.552 | 26.841 | 28.653 | 28.671 | 26.551 | 20.391 | 19.512 | 19.554 | 19.385 | 9.941 | 9.931 | 9.943 | 9.954 | 6.854 | 6.657 | 6.814 | 4.865 | 4.207 | 4.256 | 3.38 | 3.318 | 3.317 | 3.245 | 3.05 | 3.058 | 2.224 | 2.224 | 2.224 | 2.224
| VIRGINIA | Refuse Truck, Diesel | NOx | 28.066 | 28.17 | 28.144 | 26.462 | 28.25 | 28.269 | 26 | 20.116 | 19.245 | 19.287 | 19.12 | 9.932 | 9.921 | 9.935 | 9.948 | 6.88 | 6.678 | 6.84 | 5.086 | 4.427 | 4.497 | 3.59 | 3.54 | 3.54 | 3.467 | 3.268 | 3.276 | 2.385 | 2.385 | 2.385 | 2.385
| WASHINGTON | Refuse Truck, Diesel | NOx | 28.686 | 28.793 | 28.766 | 27.043 | 28.874 | 28.894 | 26.548 | 20.562 | 19.672 | 19.715 | 19.544 | 10.17 | 10.158 | 10.173 | 10.187 | 7.048 | 6.841 | 7.007 | 5.241 | 4.565 | 4.64 | 3.707 | 3.658 | 3.659 | 3.584 | 3.379 | 3.387 | 2.466 | 2.466 | 2.466 | 2.466
| WEST VIRGINIA | Refuse Truck, Diesel | NOx | 27.941 | 28.043 | 28.017 | 26.349 | 28.121 | 28.139 | 25.965 | 20.021 | 19.155 | 19.197 | 19.03 | 9.832 | 9.822 | 9.834 | 9.847 | 6.8 | 6.603 | 6.761 | 4.936 | 4.282 | 4.342 | 3.459 | 3.402 | 3.402 | 3.331 | 3.135 | 3.143 | 2.287 | 2.287 | 2.287 | 2.287
| WISCONSIN | Refuse Truck, Diesel | NOx | 28.642 | 28.749 | 28.721 | 27.021 | 28.831 | 28.851 | 26.589 | 20.529 | 19.64 | 19.682 | 19.511 | 10.107 | 10.096 | 10.109 | 10.122 | 7 | 6.796 | 6.96 | 5.111 | 4.437 | 4.503 | 3.59 | 3.531 | 3.531 | 3.458 | 3.256 | 3.264 | 2.375 | 2.375 | 2.375 | 2.375
| WYOMING | Refuse Truck, Diesel | NOx | 28.947 | 29.039 | 29.015 | 27.225 | 29.109 | 29.126 | 26.988 | 20.698 | 19.815 | 19.857 | 19.687 | 10.048 | 10.038 | 10.05 | 10.061 | 6.897 | 6.703 | 6.859 | 4.867 | 4.212 | 4.258 | 3.377 | 3.321 | 3.32 | 3.247 | 3.05 | 3.057 | 2.224 | 2.224 | 2.224 | 2.224
| ALABAMA | School Bus, Diesel | NOx | 16.81 | 16.81 | 16.81 | 16.81 | 16.81 | 16.81 | 15.76 | 8.919 | 9.009 | 9.266 | 8.973 | 6.876 | 6.869 | 6.847 | 6.841 | 3.546 | 3.553 | 3.543 | 2.634 | 2.552 | 2.573 | 1.873 | 1.517 | 1.459 | 1.373 | 1.317 | 1.341 | 0.976 | 0.976 | 0.968 | 0.968
| ALASKA | School Bus, Diesel | NOx | 18.669 | 18.669 | 18.669 | 18.669 | 18.669 | 18.669 | 17.521 | 9.867 | 9.967 | 10.25 | 9.927 | 7.578 | 7.57 | 7.545 | 7.538 | 3.907 | 3.914 | 3.903 | 2.881 | 2.792 | 2.814 | 2.044 | 1.655 | 1.592 | 1.498 | 1.436 | 1.464 | 1.063 | 1.063 | 1.053 | 1.053
| ARIZONA | School Bus, Diesel | NOx | 18.291 | 18.291 | 18.291 | 18.291 | 18.291 | 18.291 | 17.07 | 9.673 | 9.772 | 10.048 | 9.732 | 7.462 | 7.454 | 7.429 | 7.422 | 3.849 | 3.856 | 3.845 | 2.899 | 2.812 | 2.833 | 2.062 | 1.686 | 1.626 | 1.533 | 1.47 | 1.497 | 1.09 | 1.09 | 1.081 | 1.081
| ARKANSAS | School Bus, Diesel | NOx | 16.712 | 16.712 | 16.712 | 16.712 | 16.712 | 16.712 | 15.747 | 8.878 | 8.967 | 9.223 | 8.931 | 6.827 | 6.82 | 6.8 | 6.794 | 3.521 | 3.527 | 3.517 | 2.577 | 2.495 | 2.516 | 1.832 | 1.47 | 1.411 | 1.326 | 1.272 | 1.296 | 0.943 | 0.943 | 0.935 | 0.935
| CALIFORNIA | School Bus, Diesel | NOx | 17.715 | 17.715 | 17.715 | 17.715 | 17.715 | 17.715 | 16.543 | 9.381 | 9.476 | 9.745 | 9.437 | 7.242 | 7.234 | 7.21 | 7.204 | 3.736 | 3.743 | 3.732 | 2.827 | 2.742 | 2.763 | 2.014 | 1.648 | 1.59 | 1.499 | 1.438 | 1.464 | 1.07 | 1.07 | 1.061 | 1.061
| COLORADO | School Bus, Diesel | NOx | 18.197 | 18.197 | 18.197 | 18.197 | 18.197 | 18.197 | 17.052 | 9.645 | 9.742 | 10.019 | 9.703 | 7.433 | 7.424 | 7.401 | 7.394 | 3.833 | 3.84 | 3.829 | 2.856 | 2.768 | 2.79 | 2.03 | 1.648 | 1.586 | 1.494 | 1.432 | 1.459 | 1.062 | 1.062 | 1.053 | 1.053
| CONNECTICUT | School Bus, Diesel | NOx | 18.191 | 18.191 | 18.191 | 18.191 | 18.191 | 18.191 | 16.955 | 9.638 | 9.736 | 10.012 | 9.696 | 7.454 | 7.445 | 7.421 | 7.414 | 3.845 | 3.853 | 3.842 | 2.93 | 2.842 | 2.863 | 2.088 | 1.714 | 1.654 | 1.561 | 1.497 | 1.525 | 1.114 | 1.114 | 1.105 | 1.105
| DELAWARE | School Bus, Diesel | NOx | 18.087 | 18.087 | 18.087 | 18.087 | 18.087 | 18.087 | 16.811 | 9.585 | 9.683 | 9.957 | 9.643 | 7.426 | 7.417 | 7.392 | 7.385 | 3.831 | 3.838 | 3.827 | 2.917 | 2.831 | 2.852 | 2.078 | 1.705 | 1.646 | 1.552 | 1.488 | 1.516 | 1.103 | 1.103 | 1.094 | 1.094
| DISTRICT OF COLUMBIA | School Bus, Diesel | NOx | 20.419 | 20.419 | 20.419 | 20.419 | 20.42 | 20.419 | 18.454 | 10.746 | 10.859 | 11.16 | 10.813 | 8.435 | 8.42 | 8.385 | 8.375 | 4.355 | 4.361 | 4.348 | 3.542 | 3.453 | 3.47 | 2.529 | 2.152 | 2.099 | 1.987 | 1.904 | 1.938 | 1.405 | 1.405 | 1.395 | 1.395
| FLORIDA | School Bus, Diesel | NOx | 16.583 | 16.583 | 16.583 | 16.583 | 16.583 | 16.583 | 15.356 | 8.764 | 8.854 | 9.104 | 8.818 | 6.793 | 6.784 | 6.76 | 6.754 | 3.505 | 3.511 | 3.501 | 2.707 | 2.63 | 2.648 | 1.932 | 1.599 | 1.547 | 1.46 | 1.401 | 1.426 | 1.041 | 1.041 | 1.033 | 1.033
| GEORGIA | School Bus, Diesel | NOx | 17.212 | 17.212 | 17.212 | 17.212 | 17.212 | 17.212 | 16.073 | 9.122 | 9.214 | 9.476 | 9.177 | 7.046 | 7.037 | 7.014 | 7.008 | 3.634 | 3.641 | 3.631 | 2.739 | 2.656 | 2.676 | 1.95 | 1.592 | 1.535 | 1.446 | 1.387 | 1.413 | 1.03 | 1.03 | 1.021 | 1.021
| HAWAII | School Bus, Diesel | NOx | 16.436 | 16.436 | 16.436 | 16.436 | 16.436 | 16.436 | 15.217 | 8.716 | 8.805 | 9.054 | 8.769 | 6.775 | 6.766 | 6.743 | 6.737 | 3.496 | 3.503 | 3.492 | 2.706 | 2.629 | 2.647 | 1.933 | 1.597 | 1.545 | 1.458 | 1.399 | 1.424 | 1.04 | 1.04 | 1.032 | 1.032
| IDAHO | School Bus, Diesel | NOx | 17.665 | 17.665 | 17.665 | 17.665 | 17.665 | 17.665 | 16.68 | 9.365 | 9.459 | 9.729 | 9.421 | 7.18 | 7.173 | 7.151 | 7.145 | 3.701 | 3.708 | 3.698 | 2.683 | 2.596 | 2.619 | 1.903 | 1.522 | 1.46 | 1.372 | 1.315 | 1.34 | 0.973 | 0.973 | 0.965 | 0.965
| ILLINOIS | School Bus, Diesel | NOx | 18.139 | 18.139 | 18.139 | 18.139 | 18.139 | 18.139 | 16.916 | 9.598 | 9.695 | 9.97 | 9.656 | 7.411 | 7.402 | 7.377 | 7.37 | 3.822 | 3.829 | 3.818 | 2.886 | 2.8 | 2.821 | 2.054 | 1.681 | 1.621 | 1.528 | 1.465 | 1.493 | 1.087 | 1.087 | 1.078 | 1.078
| INDIANA | School Bus, Diesel | NOx | 17.7 | 17.7 | 17.7 | 17.7 | 17.7 | 17.7 | 16.593 | 9.379 | 9.474 | 9.744 | 9.436 | 7.224 | 7.216 | 7.193 | 7.186 | 3.726 | 3.732 | 3.722 | 2.766 | 2.68 | 2.702 | 1.966 | 1.593 | 1.533 | 1.443 | 1.383 | 1.409 | 1.025 | 1.025 | 1.016 | 1.016
| IOWA | School Bus, Diesel | NOx | 17.241 | 17.241 | 17.241 | 17.241 | 17.241 | 17.241 | 16.289 | 9.169 | 9.261 | 9.526 | 9.223 | 7.044 | 7.037 | 7.016 | 7.01 | 3.632 | 3.639 | 3.629 | 2.628 | 2.542 | 2.565 | 1.865 | 1.486 | 1.424 | 1.337 | 1.282 | 1.307 | 0.949 | 0.949 | 0.94 | 0.94
| KANSAS | School Bus, Diesel | NOx | 17.108 | 17.108 | 17.108 | 17.108 | 17.108 | 17.108 | 16.161 | 9.078 | 9.169 | 9.432 | 9.133 | 6.964 | 6.957 | 6.936 | 6.93 | 3.59 | 3.597 | 3.587 | 2.608 | 2.524 | 2.546 | 1.852 | 1.482 | 1.421 | 1.335 | 1.281 | 1.305 | 0.95 | 0.95 | 0.941 | 0.941
| KENTUCKY | School Bus, Diesel | NOx | 17.016 | 17.016 | 17.016 | 17.016 | 17.016 | 17.016 | 16.088 | 9.013 | 9.103 | 9.363 | 9.066 | 6.899 | 6.892 | 6.871 | 6.865 | 3.556 | 3.563 | 3.553 | 2.575 | 2.492 | 2.513 | 1.826 | 1.462 | 1.401 | 1.317 | 1.263 | 1.287 | 0.937 | 0.937 | 0.928 | 0.928
| LOUISIANA | School Bus, Diesel | NOx | 16.363 | 16.363 | 16.363 | 16.363 | 16.363 | 16.363 | 15.348 | 8.669 | 8.757 | 9.006 | 8.722 | 6.674 | 6.667 | 6.646 | 6.64 | 3.442 | 3.448 | 3.438 | 2.56 | 2.481 | 2.501 | 1.822 | 1.477 | 1.421 | 1.338 | 1.284 | 1.308 | 0.954 | 0.954 | 0.946 | 0.946
| MAINE | School Bus, Diesel | NOx | 17.321 | 17.321 | 17.321 | 17.321 | 17.321 | 17.321 | 16.411 | 9.223 | 9.315 | 9.583 | 9.278 | 7.079 | 7.072 | 7.052 | 7.046 | 3.65 | 3.657 | 3.647 | 2.617 | 2.53 | 2.554 | 1.856 | 1.471 | 1.407 | 1.321 | 1.266 | 1.29 | 0.936 | 0.936 | 0.928 | 0.928
| MARYLAND | School Bus, Diesel | NOx | 17.932 | 17.932 | 17.932 | 17.932 | 17.932 | 17.932 | 16.721 | 9.501 | 9.597 | 9.869 | 9.558 | 7.345 | 7.336 | 7.312 | 7.305 | 3.789 | 3.796 | 3.785 | 2.875 | 2.789 | 2.81 | 2.049 | 1.679 | 1.619 | 1.527 | 1.465 | 1.492 | 1.089 | 1.089 | 1.08 | 1.08
| MASSACHUSETTS | School Bus, Diesel | NOx | 18.832 | 18.832 | 18.832 | 18.832 | 18.832 | 18.832 | 17.429 | 9.96 | 10.062 | 10.346 | 10.021 | 7.729 | 7.719 | 7.692 | 7.684 | 3.988 | 3.995 | 3.984 | 3.089 | 3.001 | 3.021 | 2.203 | 1.826 | 1.767 | 1.668 | 1.6 | 1.629 | 1.189 | 1.189 | 1.179 | 1.179
| MICHIGAN | School Bus, Diesel | NOx | 18.006 | 18.006 | 18.006 | 18.006 | 18.006 | 18.006 | 16.841 | 9.55 | 9.646 | 9.921 | 9.607 | 7.373 | 7.364 | 7.34 | 7.334 | 3.803 | 3.81 | 3.799 | 2.845 | 2.758 | 2.78 | 2.024 | 1.645 | 1.584 | 1.492 | 1.431 | 1.457 | 1.06 | 1.06 | 1.051 | 1.051
| MINNESOTA | School Bus, Diesel | NOx | 17.745 | 17.745 | 17.745 | 17.745 | 17.745 | 17.745 | 16.682 | 9.439 | 9.535 | 9.807 | 9.496 | 7.279 | 7.271 | 7.249 | 7.243 | 3.754 | 3.761 | 3.751 | 2.766 | 2.678 | 2.701 | 1.966 | 1.582 | 1.519 | 1.429 | 1.37 | 1.396 | 1.015 | 1.015 | 1.006 | 1.006
| MISSISSIPPI | School Bus, Diesel | NOx | 16.217 | 16.217 | 16.217 | 16.217 | 16.217 | 16.217 | 15.302 | 8.627 | 8.714 | 8.964 | 8.679 | 6.636 | 6.63 | 6.61 | 6.604 | 3.422 | 3.429 | 3.419 | 2.492 | 2.412 | 2.433 | 1.771 | 1.416 | 1.357 | 1.276 | 1.223 | 1.246 | 0.907 | 0.907 | 0.899 | 0.899
| MISSOURI | School Bus, Diesel | NOx | 16.94 | 16.94 | 16.94 | 16.94 | 16.94 | 16.94 | 16.049 | 8.974 | 9.064 | 9.323 | 9.028 | 6.861 | 6.855 | 6.835 | 6.829 | 3.537 | 3.543 | 3.534 | 2.557 | 2.474 | 2.496 | 1.815 | 1.451 | 1.39 | 1.306 | 1.253 | 1.277 | 0.932 | 0.932 | 0.924 | 0.924
| MONTANA | School Bus, Diesel | NOx | 17.411 | 17.411 | 17.412 | 17.411 | 17.411 | 17.411 | 16.534 | 9.249 | 9.341 | 9.61 | 9.304 | 7.074 | 7.068 | 7.047 | 7.041 | 3.646 | 3.653 | 3.643 | 2.593 | 2.507 | 2.53 | 1.837 | 1.452 | 1.388 | 1.302 | 1.248 | 1.272 | 0.923 | 0.923 | 0.915 | 0.915
| NEBRASKA | School Bus, Diesel | NOx | 17.275 | 17.275 | 17.275 | 17.275 | 17.275 | 17.275 | 16.35 | 9.166 | 9.258 | 9.523 | 9.221 | 7.021 | 7.014 | 6.993 | 6.988 | 3.619 | 3.626 | 3.616 | 2.608 | 2.523 | 2.546 | 1.85 | 1.474 | 1.412 | 1.326 | 1.271 | 1.296 | 0.942 | 0.942 | 0.933 | 0.933
| NEVADA | School Bus, Diesel | NOx | 18.65 | 18.65 | 18.65 | 18.65 | 18.65 | 18.65 | 17.381 | 9.862 | 9.962 | 10.244 | 9.922 | 7.614 | 7.605 | 7.579 | 7.572 | 3.927 | 3.934 | 3.923 | 2.969 | 2.88 | 2.901 | 2.112 | 1.73 | 1.67 | 1.574 | 1.509 | 1.537 | 1.119 | 1.119 | 1.11 | 1.11
| NEW HAMPSHIRE | School Bus, Diesel | NOx | 17.736 | 17.736 | 17.736 | 17.736 | 17.736 | 17.736 | 16.686 | 9.424 | 9.519 | 9.791 | 9.48 | 7.257 | 7.249 | 7.227 | 7.221 | 3.742 | 3.749 | 3.739 | 2.754 | 2.666 | 2.689 | 1.957 | 1.575 | 1.513 | 1.423 | 1.364 | 1.39 | 1.011 | 1.011 | 1.003 | 1.003
| NEW JERSEY | School Bus, Diesel | NOx | 18.522 | 18.522 | 18.522 | 18.522 | 18.522 | 18.522 | 17.169 | 9.797 | 9.898 | 10.177 | 9.857 | 7.596 | 7.586 | 7.56 | 7.552 | 3.919 | 3.926 | 3.915 | 3.025 | 2.938 | 2.958 | 2.157 | 1.785 | 1.726 | 1.63 | 1.563 | 1.592 | 1.162 | 1.162 | 1.152 | 1.152
| NEW MEXICO | School Bus, Diesel | NOx | 17.7 | 17.7 | 17.7 | 17.7 | 17.7 | 17.7 | 16.701 | 9.387 | 9.481 | 9.752 | 9.443 | 7.202 | 7.195 | 7.173 | 7.166 | 3.713 | 3.72 | 3.709 | 2.697 | 2.61 | 2.633 | 1.913 | 1.532 | 1.469 | 1.381 | 1.324 | 1.349 | 0.98 | 0.98 | 0.971 | 0.971
| NEW YORK | School Bus, Diesel | NOx | 18.202 | 18.202 | 18.202 | 18.202 | 18.202 | 18.202 | 16.981 | 9.64 | 9.738 | 10.014 | 9.698 | 7.447 | 7.439 | 7.414 | 7.407 | 3.842 | 3.849 | 3.838 | 2.906 | 2.819 | 2.84 | 2.069 | 1.694 | 1.634 | 1.54 | 1.477 | 1.504 | 1.097 | 1.097 | 1.088 | 1.088
| NORTH CAROLINA | School Bus, Diesel | NOx | 17.28 | 17.28 | 17.28 | 17.28 | 17.28 | 17.28 | 16.184 | 9.164 | 9.256 | 9.52 | 9.219 | 7.067 | 7.06 | 7.037 | 7.031 | 3.645 | 3.652 | 3.642 | 2.721 | 2.638 | 2.659 | 1.936 | 1.573 | 1.514 | 1.426 | 1.367 | 1.393 | 1.014 | 1.014 | 1.006 | 1.006
| NORTH DAKOTA | School Bus, Diesel | NOx | 17.401 | 17.401 | 17.401 | 17.401 | 17.401 | 17.401 | 16.496 | 9.265 | 9.358 | 9.627 | 9.321 | 7.108 | 7.102 | 7.081 | 7.076 | 3.665 | 3.672 | 3.662 | 2.62 | 2.533 | 2.557 | 1.858 | 1.47 | 1.405 | 1.318 | 1.264 | 1.288 | 0.934 | 0.934 | 0.926 | 0.926
| OHIO | School Bus, Diesel | NOx | 17.703 | 17.703 | 17.703 | 17.703 | 17.703 | 17.703 | 16.6 | 9.382 | 9.476 | 9.746 | 9.438 | 7.226 | 7.218 | 7.195 | 7.189 | 3.727 | 3.734 | 3.723 | 2.774 | 2.689 | 2.71 | 1.973 | 1.601 | 1.541 | 1.451 | 1.392 | 1.418 | 1.033 | 1.033 | 1.024 | 1.024
| OKLAHOMA | School Bus, Diesel | NOx | 16.76 | 16.76 | 16.76 | 16.76 | 16.76 | 16.76 | 15.808 | 8.911 | 9 | 9.258 | 8.964 | 6.853 | 6.846 | 6.825 | 6.82 | 3.534 | 3.541 | 3.531 | 2.58 | 2.497 | 2.518 | 1.833 | 1.468 | 1.408 | 1.324 | 1.269 | 1.293 | 0.941 | 0.941 | 0.933 | 0.933
| OREGON | School Bus, Diesel | NOx | 17.721 | 17.721 | 17.721 | 17.721 | 17.721 | 17.721 | 16.613 | 9.398 | 9.494 | 9.764 | 9.455 | 7.244 | 7.236 | 7.213 | 7.206 | 3.736 | 3.743 | 3.732 | 2.774 | 2.688 | 2.71 | 1.972 | 1.597 | 1.536 | 1.446 | 1.387 | 1.413 | 1.027 | 1.027 | 1.019 | 1.019
| PENNSYLVANIA | School Bus, Diesel | NOx | 17.849 | 17.849 | 17.849 | 17.849 | 17.849 | 17.849 | 16.734 | 9.447 | 9.543 | 9.814 | 9.504 | 7.27 | 7.262 | 7.238 | 7.232 | 3.749 | 3.756 | 3.745 | 2.787 | 2.701 | 2.722 | 1.98 | 1.608 | 1.547 | 1.457 | 1.397 | 1.423 | 1.036 | 1.036 | 1.027 | 1.027
| RHODE ISLAND | School Bus, Diesel | NOx | 18.402 | 18.402 | 18.402 | 18.402 | 18.402 | 18.402 | 17.119 | 9.738 | 9.838 | 10.116 | 9.798 | 7.534 | 7.525 | 7.499 | 7.492 | 3.886 | 3.894 | 3.882 | 2.968 | 2.88 | 2.901 | 2.114 | 1.74 | 1.68 | 1.585 | 1.52 | 1.548 | 1.129 | 1.129 | 1.12 | 1.12
| SOUTH CAROLINA | School Bus, Diesel | NOx | 16.842 | 16.842 | 16.842 | 16.842 | 16.842 | 16.842 | 15.83 | 8.927 | 9.017 | 9.274 | 8.981 | 6.864 | 6.857 | 6.836 | 6.829 | 3.54 | 3.546 | 3.536 | 2.608 | 2.527 | 2.547 | 1.854 | 1.496 | 1.438 | 1.353 | 1.297 | 1.321 | 0.962 | 0.962 | 0.953 | 0.953
| SOUTH DAKOTA | School Bus, Diesel | NOx | 17.16 | 17.16 | 17.16 | 17.16 | 17.16 | 17.16 | 16.331 | 9.109 | 9.2 | 9.464 | 9.163 | 6.953 | 6.947 | 6.927 | 6.921 | 3.583 | 3.59 | 3.58 | 2.534 | 2.448 | 2.472 | 1.794 | 1.415 | 1.351 | 1.267 | 1.215 | 1.238 | 0.899 | 0.899 | 0.891 | 0.891
| TENNESSEE | School Bus, Diesel | NOx | 17.356 | 17.356 | 17.356 | 17.356 | 17.356 | 17.356 | 16.259 | 9.192 | 9.285 | 9.549 | 9.248 | 7.081 | 7.073 | 7.05 | 7.044 | 3.652 | 3.658 | 3.648 | 2.724 | 2.64 | 2.661 | 1.938 | 1.574 | 1.516 | 1.427 | 1.369 | 1.395 | 1.016 | 1.016 | 1.007 | 1.007
| TEXAS | School Bus, Diesel | NOx | 16.741 | 16.741 | 16.741 | 16.741 | 16.741 | 16.741 | 15.661 | 8.88 | 8.97 | 9.225 | 8.934 | 6.856 | 6.848 | 6.826 | 6.82 | 3.536 | 3.543 | 3.533 | 2.656 | 2.575 | 2.595 | 1.892 | 1.54 | 1.484 | 1.398 | 1.341 | 1.366 | 0.997 | 0.997 | 0.988 | 0.988
| UTAH | School Bus, Diesel | NOx | 18.192 | 18.192 | 18.192 | 18.192 | 18.192 | 18.192 | 17.056 | 9.629 | 9.726 | 10.003 | 9.687 | 7.41 | 7.402 | 7.378 | 7.371 | 3.821 | 3.828 | 3.817 | 2.844 | 2.756 | 2.778 | 2.021 | 1.642 | 1.581 | 1.488 | 1.427 | 1.454 | 1.059 | 1.059 | 1.05 | 1.05
| VERMONT | School Bus, Diesel | NOx | 17.182 | 17.182 | 17.182 | 17.182 | 17.182 | 17.182 | 16.321 | 9.145 | 9.237 | 9.502 | 9.2 | 7.005 | 6.999 | 6.979 | 6.973 | 3.611 | 3.618 | 3.608 | 2.569 | 2.483 | 2.506 | 1.821 | 1.437 | 1.373 | 1.288 | 1.235 | 1.258 | 0.913 | 0.913 | 0.905 | 0.905
| VIRGINIA | School Bus, Diesel | NOx | 17.348 | 17.348 | 17.348 | 17.348 | 17.348 | 17.348 | 16.298 | 9.196 | 9.289 | 9.553 | 9.251 | 7.075 | 7.067 | 7.045 | 7.039 | 3.648 | 3.655 | 3.645 | 2.7 | 2.616 | 2.637 | 1.92 | 1.553 | 1.493 | 1.405 | 1.347 | 1.373 | 1 | 1 | 0.992 | 0.992
| WASHINGTON | School Bus, Diesel | NOx | 17.81 | 17.81 | 17.81 | 17.81 | 17.81 | 17.81 | 16.702 | 9.431 | 9.526 | 9.797 | 9.488 | 7.259 | 7.252 | 7.228 | 7.222 | 3.744 | 3.751 | 3.74 | 2.787 | 2.701 | 2.722 | 1.982 | 1.609 | 1.549 | 1.459 | 1.399 | 1.425 | 1.039 | 1.039 | 1.03 | 1.03
| WEST VIRGINIA | School Bus, Diesel | NOx | 17.059 | 17.059 | 17.059 | 17.059 | 17.059 | 17.059 | 16.108 | 9.068 | 9.159 | 9.422 | 9.122 | 6.968 | 6.961 | 6.94 | 6.934 | 3.593 | 3.6 | 3.589 | 2.612 | 2.527 | 2.55 | 1.855 | 1.483 | 1.421 | 1.336 | 1.281 | 1.305 | 0.949 | 0.949 | 0.941 | 0.941
| WISCONSIN | School Bus, Diesel | NOx | 17.534 | 17.534 | 17.534 | 17.534 | 17.534 | 17.534 | 16.53 | 9.323 | 9.417 | 9.686 | 9.379 | 7.172 | 7.165 | 7.143 | 7.137 | 3.699 | 3.706 | 3.695 | 2.699 | 2.612 | 2.635 | 1.917 | 1.535 | 1.472 | 1.384 | 1.327 | 1.352 | 0.982 | 0.982 | 0.974 | 0.974
| WYOMING | School Bus, Diesel | NOx | 17.498 | 17.498 | 17.498 | 17.498 | 17.498 | 17.498 | 16.65 | 9.271 | 9.364 | 9.632 | 9.326 | 7.066 | 7.06 | 7.039 | 7.034 | 3.641 | 3.648 | 3.638 | 2.574 | 2.488 | 2.511 | 1.821 | 1.439 | 1.374 | 1.289 | 1.236 | 1.26 | 0.915 | 0.915 | 0.906 | 0.906
| ALABAMA | School Bus, Gasoline | NOx | 6.037 | 6.037 | 6.049 | 6.049 | 6.049 | 6.049 | 4.193 | 4.193 | 4.15 | 1.941 | 1.938 | 1.734 | 1.813 | 1.734 | 1.747 | 1.68 | 0.945 | 0.772 | 0.31 | 0.306 | 0.306 | 0.29 | 0.284 | 0.268 | 0.268 | 0.223 | 0.223 | 0.201 | 0.201 | 0.197 | 0.197
| ALASKA | School Bus, Gasoline | NOx | 6.17 | 6.17 | 6.203 | 6.203 | 6.203 | 6.203 | 4.269 | 4.269 | 4.224 | 1.623 | 1.62 | 1.451 | 1.516 | 1.439 | 1.448 | 1.393 | 0.793 | 0.653 | 0.28 | 0.277 | 0.277 | 0.264 | 0.259 | 0.244 | 0.244 | 0.203 | 0.203 | 0.182 | 0.182 | 0.178 | 0.178
| ARIZONA | School Bus, Gasoline | NOx | 6.432 | 6.432 | 6.474 | 6.474 | 6.474 | 6.474 | 4.465 | 4.465 | 4.417 | 1.727 | 1.723 | 1.541 | 1.611 | 1.518 | 1.53 | 1.47 | 0.84 | 0.691 | 0.299 | 0.296 | 0.296 | 0.282 | 0.277 | 0.259 | 0.259 | 0.214 | 0.214 | 0.189 | 0.189 | 0.185 | 0.185
| ARKANSAS | School Bus, Gasoline | NOx | 6.084 | 6.084 | 6.096 | 6.096 | 6.096 | 6.096 | 4.23 | 4.23 | 4.189 | 1.969 | 1.965 | 1.767 | 1.843 | 1.764 | 1.776 | 1.712 | 0.962 | 0.787 | 0.316 | 0.312 | 0.312 | 0.295 | 0.289 | 0.274 | 0.274 | 0.227 | 0.227 | 0.205 | 0.205 | 0.2 | 0.2
| CALIFORNIA | School Bus, Gasoline | NOx | 6.095 | 6.095 | 6.158 | 6.158 | 6.158 | 6.158 | 4.263 | 4.263 | 4.219 | 1.365 | 1.363 | 1.229 | 1.281 | 1.181 | 1.189 | 1.146 | 0.669 | 0.558 | 0.264 | 0.261 | 0.261 | 0.252 | 0.248 | 0.229 | 0.229 | 0.189 | 0.189 | 0.162 | 0.162 | 0.159 | 0.159
| COLORADO | School Bus, Gasoline | NOx | 6.646 | 6.646 | 6.659 | 6.659 | 6.659 | 6.659 | 4.607 | 4.607 | 4.56 | 2.167 | 2.163 | 1.936 | 2.024 | 1.934 | 1.948 | 1.874 | 1.056 | 0.863 | 0.351 | 0.347 | 0.347 | 0.329 | 0.322 | 0.305 | 0.305 | 0.254 | 0.254 | 0.229 | 0.229 | 0.224 | 0.224
| CONNECTICUT | School Bus, Gasoline | NOx | 6.648 | 6.648 | 6.662 | 6.662 | 6.662 | 6.662 | 4.617 | 4.617 | 4.569 | 2.112 | 2.108 | 1.884 | 1.97 | 1.874 | 1.888 | 1.815 | 1.027 | 0.84 | 0.348 | 0.344 | 0.344 | 0.327 | 0.32 | 0.302 | 0.302 | 0.251 | 0.251 | 0.225 | 0.225 | 0.22 | 0.22
| DELAWARE | School Bus, Gasoline | NOx | 6.511 | 6.511 | 6.524 | 6.525 | 6.524 | 6.524 | 4.514 | 4.514 | 4.465 | 2.047 | 2.043 | 1.814 | 1.903 | 1.822 | 1.836 | 1.762 | 0.99 | 0.806 | 0.321 | 0.317 | 0.317 | 0.3 | 0.294 | 0.278 | 0.278 | 0.232 | 0.232 | 0.21 | 0.21 | 0.205 | 0.205
| DISTRICT OF COLUMBIA | School Bus, Gasoline | NOx | 7.038 | 7.038 | 7.052 | 7.052 | 7.052 | 7.052 | 4.827 | 4.827 | 4.761 | 2.182 | 2.176 | 1.874 | 1.991 | 1.904 | 1.924 | 1.825 | 1.03 | 0.828 | 0.33 | 0.326 | 0.326 | 0.309 | 0.304 | 0.286 | 0.286 | 0.241 | 0.241 | 0.216 | 0.216 | 0.213 | 0.213
| FLORIDA | School Bus, Gasoline | NOx | 5.707 | 5.707 | 5.719 | 5.719 | 5.719 | 5.719 | 3.954 | 3.954 | 3.91 | 1.852 | 1.848 | 1.64 | 1.721 | 1.627 | 1.64 | 1.572 | 0.895 | 0.732 | 0.31 | 0.306 | 0.306 | 0.292 | 0.287 | 0.268 | 0.268 | 0.223 | 0.223 | 0.197 | 0.197 | 0.193 | 0.193
| GEORGIA | School Bus, Gasoline | NOx | 6.184 | 6.184 | 6.197 | 6.197 | 6.197 | 6.197 | 4.292 | 4.292 | 4.247 | 1.997 | 1.993 | 1.78 | 1.863 | 1.774 | 1.787 | 1.718 | 0.97 | 0.794 | 0.326 | 0.321 | 0.322 | 0.305 | 0.299 | 0.282 | 0.282 | 0.234 | 0.234 | 0.21 | 0.21 | 0.205 | 0.205
| HAWAII | School Bus, Gasoline | NOx | 5.645 | 5.645 | 5.657 | 5.657 | 5.657 | 5.657 | 3.93 | 3.93 | 3.887 | 1.895 | 1.891 | 1.684 | 1.764 | 1.659 | 1.673 | 1.606 | 0.917 | 0.752 | 0.321 | 0.318 | 0.318 | 0.303 | 0.298 | 0.278 | 0.278 | 0.23 | 0.23 | 0.202 | 0.202 | 0.198 | 0.198
| IDAHO | School Bus, Gasoline | NOx | 6.485 | 6.485 | 6.498 | 6.498 | 6.498 | 6.498 | 4.491 | 4.491 | 4.447 | 2.088 | 2.084 | 1.872 | 1.954 | 1.88 | 1.893 | 1.824 | 1.021 | 0.835 | 0.331 | 0.327 | 0.327 | 0.309 | 0.302 | 0.287 | 0.287 | 0.239 | 0.239 | 0.219 | 0.219 | 0.213 | 0.213
| ILLINOIS | School Bus, Gasoline | NOx | 6.45 | 6.45 | 6.463 | 6.463 | 6.463 | 6.463 | 4.463 | 4.463 | 4.416 | 2.08 | 2.076 | 1.848 | 1.936 | 1.851 | 1.866 | 1.791 | 1.009 | 0.823 | 0.334 | 0.33 | 0.33 | 0.313 | 0.306 | 0.29 | 0.29 | 0.242 | 0.242 | 0.218 | 0.218 | 0.213 | 0.213
| INDIANA | School Bus, Gasoline | NOx | 6.413 | 6.413 | 6.426 | 6.426 | 6.426 | 6.426 | 4.443 | 4.443 | 4.398 | 2.07 | 2.066 | 1.847 | 1.932 | 1.85 | 1.863 | 1.792 | 1.008 | 0.823 | 0.331 | 0.327 | 0.327 | 0.31 | 0.303 | 0.287 | 0.287 | 0.239 | 0.239 | 0.217 | 0.217 | 0.212 | 0.212
| IOWA | School Bus, Gasoline | NOx | 6.393 | 6.393 | 6.406 | 6.406 | 6.406 | 6.406 | 4.445 | 4.445 | 4.402 | 2.055 | 2.051 | 1.846 | 1.925 | 1.853 | 1.866 | 1.799 | 1.005 | 0.821 | 0.321 | 0.317 | 0.317 | 0.299 | 0.292 | 0.278 | 0.278 | 0.231 | 0.231 | 0.212 | 0.212 | 0.206 | 0.206
| KANSAS | School Bus, Gasoline | NOx | 6.289 | 6.289 | 6.301 | 6.301 | 6.301 | 6.301 | 4.365 | 4.365 | 4.323 | 2.035 | 2.031 | 1.828 | 1.907 | 1.826 | 1.839 | 1.773 | 0.996 | 0.816 | 0.329 | 0.325 | 0.325 | 0.307 | 0.301 | 0.285 | 0.285 | 0.237 | 0.237 | 0.215 | 0.215 | 0.209 | 0.209
| KENTUCKY | School Bus, Gasoline | NOx | 6.159 | 6.159 | 6.172 | 6.172 | 6.172 | 6.172 | 4.264 | 4.264 | 4.223 | 1.984 | 1.98 | 1.781 | 1.858 | 1.782 | 1.795 | 1.73 | 0.971 | 0.796 | 0.321 | 0.317 | 0.317 | 0.3 | 0.294 | 0.279 | 0.279 | 0.232 | 0.232 | 0.211 | 0.211 | 0.205 | 0.205
| LOUISIANA | School Bus, Gasoline | NOx | 5.804 | 5.804 | 5.816 | 5.816 | 5.816 | 5.816 | 4.028 | 4.028 | 3.987 | 1.875 | 1.871 | 1.676 | 1.751 | 1.668 | 1.68 | 1.617 | 0.913 | 0.748 | 0.308 | 0.304 | 0.304 | 0.289 | 0.283 | 0.267 | 0.267 | 0.221 | 0.221 | 0.199 | 0.199 | 0.194 | 0.194
| MAINE | School Bus, Gasoline | NOx | 6.455 | 6.455 | 6.467 | 6.467 | 6.467 | 6.467 | 4.494 | 4.494 | 4.451 | 2.04 | 2.036 | 1.836 | 1.913 | 1.849 | 1.861 | 1.796 | 1 | 0.815 | 0.312 | 0.308 | 0.308 | 0.29 | 0.283 | 0.27 | 0.27 | 0.225 | 0.225 | 0.207 | 0.207 | 0.202 | 0.202
| MARYLAND | School Bus, Gasoline | NOx | 6.511 | 6.511 | 6.524 | 6.524 | 6.524 | 6.524 | 4.519 | 4.519 | 4.471 | 2.067 | 2.063 | 1.842 | 1.927 | 1.836 | 1.85 | 1.778 | 1.004 | 0.821 | 0.336 | 0.332 | 0.332 | 0.316 | 0.309 | 0.292 | 0.292 | 0.243 | 0.243 | 0.218 | 0.218 | 0.213 | 0.213
| MASSACHUSETTS | School Bus, Gasoline | NOx | 6.82 | 6.82 | 6.834 | 6.834 | 6.834 | 6.834 | 4.723 | 4.723 | 4.67 | 2.157 | 2.153 | 1.909 | 2.003 | 1.906 | 1.921 | 1.842 | 1.043 | 0.85 | 0.351 | 0.347 | 0.347 | 0.33 | 0.323 | 0.305 | 0.305 | 0.254 | 0.254 | 0.228 | 0.228 | 0.223 | 0.223
| MICHIGAN | School Bus, Gasoline | NOx | 6.549 | 6.549 | 6.562 | 6.562 | 6.562 | 6.562 | 4.543 | 4.543 | 4.496 | 2.13 | 2.125 | 1.899 | 1.987 | 1.9 | 1.914 | 1.84 | 1.036 | 0.846 | 0.341 | 0.337 | 0.337 | 0.319 | 0.313 | 0.296 | 0.296 | 0.246 | 0.246 | 0.223 | 0.223 | 0.218 | 0.218
| MINNESOTA | School Bus, Gasoline | NOx | 6.544 | 6.544 | 6.557 | 6.557 | 6.557 | 6.557 | 4.555 | 4.555 | 4.51 | 2.157 | 2.153 | 1.934 | 2.019 | 1.936 | 1.949 | 1.878 | 1.054 | 0.861 | 0.341 | 0.336 | 0.336 | 0.318 | 0.311 | 0.295 | 0.295 | 0.246 | 0.246 | 0.223 | 0.223 | 0.218 | 0.218
| MISSISSIPPI | School Bus, Gasoline | NOx | 5.861 | 5.861 | 5.873 | 5.873 | 5.873 | 5.873 | 4.083 | 4.083 | 4.043 | 1.885 | 1.882 | 1.694 | 1.766 | 1.694 | 1.706 | 1.645 | 0.922 | 0.753 | 0.297 | 0.293 | 0.293 | 0.277 | 0.271 | 0.257 | 0.257 | 0.213 | 0.213 | 0.194 | 0.194 | 0.189 | 0.189
| MISSOURI | School Bus, Gasoline | NOx | 6.17 | 6.17 | 6.182 | 6.182 | 6.182 | 6.182 | 4.278 | 4.278 | 4.237 | 2.001 | 1.997 | 1.803 | 1.878 | 1.794 | 1.806 | 1.743 | 0.982 | 0.807 | 0.333 | 0.329 | 0.329 | 0.312 | 0.305 | 0.289 | 0.289 | 0.24 | 0.24 | 0.217 | 0.217 | 0.211 | 0.211
| MONTANA | School Bus, Gasoline | NOx | 6.46 | 6.46 | 6.472 | 6.472 | 6.472 | 6.472 | 4.482 | 4.482 | 4.44 | 2.076 | 2.073 | 1.87 | 1.948 | 1.881 | 1.893 | 1.827 | 1.019 | 0.833 | 0.325 | 0.32 | 0.32 | 0.302 | 0.295 | 0.281 | 0.281 | 0.234 | 0.234 | 0.216 | 0.216 | 0.21 | 0.21
| NEBRASKA | School Bus, Gasoline | NOx | 6.403 | 6.403 | 6.415 | 6.415 | 6.415 | 6.415 | 4.44 | 4.44 | 4.398 | 2.058 | 2.054 | 1.85 | 1.929 | 1.853 | 1.866 | 1.799 | 1.008 | 0.825 | 0.329 | 0.325 | 0.325 | 0.307 | 0.3 | 0.285 | 0.285 | 0.237 | 0.237 | 0.217 | 0.217 | 0.211 | 0.211
| NEVADA | School Bus, Gasoline | NOx | 6.748 | 6.748 | 6.762 | 6.762 | 6.762 | 6.762 | 4.662 | 4.662 | 4.612 | 2.218 | 2.213 | 1.971 | 2.065 | 1.966 | 1.981 | 1.902 | 1.075 | 0.879 | 0.363 | 0.358 | 0.358 | 0.341 | 0.334 | 0.314 | 0.314 | 0.261 | 0.261 | 0.235 | 0.235 | 0.229 | 0.229
| NEW HAMPSHIRE | School Bus, Gasoline | NOx | 6.565 | 6.565 | 6.578 | 6.578 | 6.578 | 6.578 | 4.564 | 4.564 | 4.519 | 2.077 | 2.073 | 1.861 | 1.943 | 1.866 | 1.879 | 1.81 | 1.014 | 0.828 | 0.327 | 0.322 | 0.322 | 0.305 | 0.298 | 0.283 | 0.283 | 0.236 | 0.236 | 0.215 | 0.215 | 0.209 | 0.209
| NEW JERSEY | School Bus, Gasoline | NOx | 6.691 | 6.691 | 6.705 | 6.705 | 6.704 | 6.705 | 4.635 | 4.635 | 4.584 | 2.118 | 2.114 | 1.877 | 1.969 | 1.872 | 1.887 | 1.81 | 1.025 | 0.837 | 0.346 | 0.342 | 0.342 | 0.325 | 0.319 | 0.3 | 0.3 | 0.25 | 0.25 | 0.224 | 0.224 | 0.219 | 0.219
| NEW MEXICO | School Bus, Gasoline | NOx | 6.56 | 6.56 | 6.572 | 6.572 | 6.572 | 6.572 | 4.543 | 4.543 | 4.499 | 2.102 | 2.098 | 1.883 | 1.966 | 1.89 | 1.904 | 1.834 | 1.026 | 0.839 | 0.332 | 0.327 | 0.328 | 0.309 | 0.302 | 0.288 | 0.288 | 0.239 | 0.239 | 0.218 | 0.218 | 0.213 | 0.213
| NEW YORK | School Bus, Gasoline | NOx | 6.634 | 6.634 | 6.648 | 6.648 | 6.648 | 6.648 | 4.599 | 4.599 | 4.551 | 2.122 | 2.117 | 1.89 | 1.978 | 1.886 | 1.9 | 1.826 | 1.031 | 0.843 | 0.345 | 0.341 | 0.341 | 0.324 | 0.317 | 0.3 | 0.3 | 0.249 | 0.249 | 0.225 | 0.225 | 0.219 | 0.219
| NORTH CAROLINA | School Bus, Gasoline | NOx | 6.265 | 6.265 | 6.278 | 6.278 | 6.278 | 6.278 | 4.349 | 4.349 | 4.304 | 2.019 | 2.015 | 1.803 | 1.885 | 1.799 | 1.813 | 1.744 | 0.983 | 0.803 | 0.326 | 0.322 | 0.322 | 0.306 | 0.299 | 0.283 | 0.283 | 0.235 | 0.235 | 0.212 | 0.212 | 0.207 | 0.207
| NORTH DAKOTA | School Bus, Gasoline | NOx | 6.471 | 6.471 | 6.483 | 6.483 | 6.483 | 6.483 | 4.503 | 4.503 | 4.461 | 2.116 | 2.112 | 1.905 | 1.985 | 1.917 | 1.929 | 1.862 | 1.037 | 0.847 | 0.326 | 0.321 | 0.321 | 0.302 | 0.295 | 0.282 | 0.282 | 0.235 | 0.235 | 0.216 | 0.216 | 0.21 | 0.21
| OHIO | School Bus, Gasoline | NOx | 6.46 | 6.46 | 6.473 | 6.473 | 6.473 | 6.473 | 4.48 | 4.48 | 4.434 | 2.097 | 2.092 | 1.875 | 1.959 | 1.869 | 1.883 | 1.812 | 1.022 | 0.837 | 0.343 | 0.339 | 0.339 | 0.321 | 0.315 | 0.297 | 0.297 | 0.247 | 0.247 | 0.223 | 0.223 | 0.218 | 0.218
| OKLAHOMA | School Bus, Gasoline | NOx | 6.138 | 6.138 | 6.15 | 6.15 | 6.15 | 6.15 | 4.272 | 4.272 | 4.23 | 1.986 | 1.983 | 1.785 | 1.861 | 1.782 | 1.795 | 1.73 | 0.971 | 0.795 | 0.317 | 0.313 | 0.313 | 0.296 | 0.29 | 0.274 | 0.274 | 0.228 | 0.228 | 0.206 | 0.206 | 0.201 | 0.201
| OREGON | School Bus, Gasoline | NOx | 6.417 | 6.417 | 6.429 | 6.429 | 6.429 | 6.429 | 4.45 | 4.45 | 4.405 | 2.086 | 2.082 | 1.862 | 1.947 | 1.864 | 1.878 | 1.807 | 1.016 | 0.83 | 0.334 | 0.329 | 0.329 | 0.312 | 0.305 | 0.289 | 0.289 | 0.241 | 0.241 | 0.218 | 0.218 | 0.213 | 0.213
| PENNSYLVANIA | School Bus, Gasoline | NOx | 6.511 | 6.511 | 6.524 | 6.524 | 6.524 | 6.524 | 4.506 | 4.506 | 4.46 | 2.081 | 2.077 | 1.857 | 1.942 | 1.858 | 1.872 | 1.8 | 1.013 | 0.829 | 0.337 | 0.333 | 0.333 | 0.316 | 0.309 | 0.292 | 0.292 | 0.243 | 0.243 | 0.22 | 0.22 | 0.215 | 0.215
| RHODE ISLAND | School Bus, Gasoline | NOx | 6.688 | 6.688 | 6.702 | 6.702 | 6.701 | 6.702 | 4.634 | 4.634 | 4.584 | 2.114 | 2.11 | 1.879 | 1.968 | 1.876 | 1.89 | 1.815 | 1.026 | 0.838 | 0.345 | 0.34 | 0.34 | 0.323 | 0.317 | 0.299 | 0.299 | 0.249 | 0.249 | 0.224 | 0.224 | 0.219 | 0.219
| SOUTH CAROLINA | School Bus, Gasoline | NOx | 6.067 | 6.067 | 6.079 | 6.079 | 6.079 | 6.079 | 4.206 | 4.206 | 4.164 | 1.946 | 1.943 | 1.74 | 1.819 | 1.741 | 1.753 | 1.688 | 0.949 | 0.776 | 0.313 | 0.309 | 0.309 | 0.292 | 0.286 | 0.271 | 0.271 | 0.225 | 0.225 | 0.204 | 0.204 | 0.199 | 0.199
| SOUTH DAKOTA | School Bus, Gasoline | NOx | 6.353 | 6.353 | 6.365 | 6.365 | 6.365 | 6.365 | 4.405 | 4.405 | 4.365 | 2.075 | 2.071 | 1.873 | 1.95 | 1.879 | 1.891 | 1.826 | 1.02 | 0.836 | 0.33 | 0.325 | 0.325 | 0.307 | 0.3 | 0.286 | 0.286 | 0.238 | 0.238 | 0.219 | 0.219 | 0.212 | 0.212
| TENNESSEE | School Bus, Gasoline | NOx | 6.266 | 6.266 | 6.278 | 6.278 | 6.278 | 6.278 | 4.342 | 4.342 | 4.298 | 2.025 | 2.021 | 1.808 | 1.89 | 1.804 | 1.817 | 1.748 | 0.986 | 0.807 | 0.33 | 0.326 | 0.326 | 0.31 | 0.303 | 0.286 | 0.286 | 0.238 | 0.238 | 0.214 | 0.214 | 0.209 | 0.209
| TEXAS | School Bus, Gasoline | NOx | 5.917 | 5.917 | 5.929 | 5.929 | 5.929 | 5.929 | 4.114 | 4.114 | 4.072 | 1.909 | 1.905 | 1.705 | 1.782 | 1.697 | 1.71 | 1.645 | 0.929 | 0.76 | 0.311 | 0.307 | 0.307 | 0.291 | 0.285 | 0.269 | 0.269 | 0.223 | 0.223 | 0.2 | 0.2 | 0.195 | 0.195
| UTAH | School Bus, Gasoline | NOx | 6.634 | 6.634 | 6.648 | 6.648 | 6.648 | 6.648 | 4.591 | 4.591 | 4.544 | 2.159 | 2.154 | 1.928 | 2.016 | 1.925 | 1.938 | 1.865 | 1.052 | 0.861 | 0.354 | 0.349 | 0.349 | 0.331 | 0.325 | 0.307 | 0.307 | 0.255 | 0.255 | 0.23 | 0.23 | 0.225 | 0.225
| VERMONT | School Bus, Gasoline | NOx | 6.413 | 6.413 | 6.425 | 6.425 | 6.425 | 6.425 | 4.462 | 4.462 | 4.421 | 2.059 | 2.055 | 1.857 | 1.933 | 1.866 | 1.878 | 1.814 | 1.011 | 0.826 | 0.319 | 0.315 | 0.315 | 0.297 | 0.29 | 0.276 | 0.276 | 0.23 | 0.23 | 0.212 | 0.212 | 0.206 | 0.206
| VIRGINIA | School Bus, Gasoline | NOx | 6.318 | 6.318 | 6.331 | 6.331 | 6.331 | 6.331 | 4.383 | 4.383 | 4.339 | 2.01 | 2.006 | 1.799 | 1.879 | 1.797 | 1.81 | 1.743 | 0.98 | 0.802 | 0.324 | 0.32 | 0.32 | 0.304 | 0.297 | 0.281 | 0.281 | 0.234 | 0.234 | 0.212 | 0.212 | 0.206 | 0.206
| WASHINGTON | School Bus, Gasoline | NOx | 6.477 | 6.477 | 6.49 | 6.49 | 6.49 | 6.49 | 4.488 | 4.488 | 4.442 | 2.107 | 2.103 | 1.884 | 1.969 | 1.878 | 1.891 | 1.82 | 1.028 | 0.842 | 0.347 | 0.343 | 0.343 | 0.326 | 0.319 | 0.301 | 0.301 | 0.251 | 0.251 | 0.226 | 0.226 | 0.22 | 0.22
| WEST VIRGINIA | School Bus, Gasoline | NOx | 6.274 | 6.274 | 6.287 | 6.287 | 6.287 | 6.287 | 4.364 | 4.364 | 4.322 | 2.024 | 2.021 | 1.819 | 1.897 | 1.821 | 1.833 | 1.768 | 0.991 | 0.81 | 0.321 | 0.317 | 0.317 | 0.3 | 0.293 | 0.278 | 0.278 | 0.231 | 0.231 | 0.21 | 0.21 | 0.205 | 0.205
| WISCONSIN | School Bus, Gasoline | NOx | 6.415 | 6.415 | 6.427 | 6.427 | 6.427 | 6.427 | 4.461 | 4.461 | 4.418 | 2.096 | 2.092 | 1.881 | 1.962 | 1.887 | 1.9 | 1.831 | 1.025 | 0.837 | 0.328 | 0.324 | 0.324 | 0.306 | 0.299 | 0.284 | 0.284 | 0.237 | 0.237 | 0.216 | 0.216 | 0.211 | 0.211
| WYOMING | School Bus, Gasoline | NOx | 6.487 | 6.487 | 6.499 | 6.499 | 6.499 | 6.499 | 4.485 | 4.485 | 4.444 | 2.081 | 2.077 | 1.874 | 1.953 | 1.883 | 1.896 | 1.83 | 1.022 | 0.837 | 0.332 | 0.327 | 0.328 | 0.309 | 0.302 | 0.288 | 0.288 | 0.24 | 0.24 | 0.221 | 0.221 | 0.214 | 0.214
| ALABAMA | Single Unit Long-haul Truck, Diesel | NOx | 12.62 | 10.856 | 11.769 | 14.338 | 16.04 | 16.278 | 13.209 | 8.708 | 9.256 | 9.025 | 9.017 | 5.578 | 5.655 | 5.625 | 5.539 | 3.431 | 3.048 | 3.534 | 2.068 | 1.77 | 1.742 | 1.859 | 1.337 | 1.226 | 1.193 | 1.141 | 1.073 | 0.752 | 0.742 | 0.729 | 0.719
| ALASKA | Single Unit Long-haul Truck, Diesel | NOx | 13.923 | 11.993 | 12.992 | 15.807 | 17.671 | 17.934 | 14.555 | 9.609 | 10.207 | 9.956 | 9.947 | 6.146 | 6.23 | 6.197 | 6.104 | 3.779 | 3.361 | 3.893 | 2.276 | 1.949 | 1.919 | 2.047 | 1.472 | 1.35 | 1.314 | 1.256 | 1.181 | 0.828 | 0.817 | 0.802 | 0.791
| ARIZONA | Single Unit Long-haul Truck, Diesel | NOx | 13.662 | 11.711 | 12.717 | 15.565 | 17.429 | 17.692 | 14.301 | 9.407 | 10.01 | 9.752 | 9.742 | 6.016 | 6.103 | 6.069 | 5.973 | 3.721 | 3.301 | 3.834 | 2.28 | 1.948 | 1.92 | 2.047 | 1.488 | 1.368 | 1.332 | 1.274 | 1.199 | 0.841 | 0.83 | 0.816 | 0.804
| ARKANSAS | Single Unit Long-haul Truck, Diesel | NOx | 12.559 | 10.851 | 11.738 | 14.224 | 15.892 | 16.123 | 13.136 | 8.687 | 9.221 | 8.999 | 8.993 | 5.57 | 5.642 | 5.614 | 5.533 | 3.406 | 3.033 | 3.508 | 2.018 | 1.731 | 1.702 | 1.817 | 1.293 | 1.183 | 1.15 | 1.1 | 1.033 | 0.724 | 0.714 | 0.701 | 0.691
| CALIFORNIA | Single Unit Long-haul Truck, Diesel | NOx | 13.247 | 11.363 | 12.335 | 15.082 | 16.887 | 17.139 | 13.869 | 9.127 | 9.711 | 9.462 | 9.453 | 5.843 | 5.926 | 5.893 | 5.801 | 3.609 | 3.203 | 3.719 | 2.205 | 1.884 | 1.857 | 1.98 | 1.436 | 1.32 | 1.285 | 1.229 | 1.156 | 0.812 | 0.801 | 0.787 | 0.776
| COLORADO | Single Unit Long-haul Truck, Diesel | NOx | 13.631 | 11.724 | 12.71 | 15.489 | 17.327 | 17.584 | 14.264 | 9.405 | 9.997 | 9.747 | 9.738 | 6.023 | 6.106 | 6.073 | 5.981 | 3.706 | 3.293 | 3.818 | 2.238 | 1.915 | 1.886 | 2.012 | 1.449 | 1.329 | 1.294 | 1.237 | 1.163 | 0.816 | 0.805 | 0.791 | 0.78
| CONNECTICUT | Single Unit Long-haul Truck, Diesel | NOx | 13.612 | 11.658 | 12.665 | 15.513 | 17.379 | 17.64 | 14.257 | 9.372 | 9.978 | 9.719 | 9.708 | 6.001 | 6.087 | 6.053 | 5.957 | 3.712 | 3.292 | 3.826 | 2.279 | 1.946 | 1.918 | 2.046 | 1.488 | 1.369 | 1.333 | 1.275 | 1.2 | 0.842 | 0.831 | 0.817 | 0.805
| DELAWARE | Single Unit Long-haul Truck, Diesel | NOx | 13.566 | 11.585 | 12.603 | 15.495 | 17.374 | 17.639 | 14.219 | 9.324 | 9.936 | 9.672 | 9.659 | 5.966 | 6.054 | 6.02 | 5.921 | 3.703 | 3.279 | 3.817 | 2.294 | 1.957 | 1.93 | 2.058 | 1.504 | 1.386 | 1.349 | 1.29 | 1.215 | 0.853 | 0.842 | 0.827 | 0.816
| DISTRICT OF COLUMBIA | Single Unit Long-haul Truck, Diesel | NOx | 15.266 | 12.718 | 14.004 | 17.751 | 20.041 | 20.38 | 16.065 | 10.347 | 11.116 | 10.763 | 10.736 | 6.582 | 6.707 | 6.657 | 6.52 | 4.217 | 3.692 | 4.354 | 2.852 | 2.408 | 2.39 | 2.54 | 1.947 | 1.816 | 1.771 | 1.694 | 1.603 | 1.127 | 1.113 | 1.095 | 1.081
| FLORIDA | Single Unit Long-haul Truck, Diesel | NOx | 12.39 | 10.55 | 11.493 | 14.184 | 15.915 | 16.161 | 12.987 | 8.5 | 9.066 | 8.82 | 8.807 | 5.432 | 5.515 | 5.483 | 5.39 | 3.387 | 2.996 | 3.492 | 2.128 | 1.813 | 1.79 | 1.907 | 1.405 | 1.297 | 1.264 | 1.209 | 1.139 | 0.8 | 0.79 | 0.776 | 0.766
| GEORGIA | Single Unit Long-haul Truck, Diesel | NOx | 12.899 | 11.061 | 12.009 | 14.689 | 16.448 | 16.695 | 13.507 | 8.885 | 9.455 | 9.212 | 9.202 | 5.688 | 5.769 | 5.738 | 5.647 | 3.513 | 3.117 | 3.62 | 2.146 | 1.834 | 1.807 | 1.927 | 1.397 | 1.284 | 1.25 | 1.196 | 1.125 | 0.789 | 0.779 | 0.765 | 0.755
| HAWAII | Single Unit Long-haul Truck, Diesel | NOx | 12.341 | 10.505 | 11.446 | 14.129 | 15.858 | 16.103 | 12.947 | 8.47 | 9.036 | 8.789 | 8.776 | 5.42 | 5.503 | 5.47 | 5.378 | 3.376 | 2.985 | 3.481 | 2.116 | 1.802 | 1.779 | 1.896 | 1.394 | 1.287 | 1.254 | 1.199 | 1.13 | 0.794 | 0.783 | 0.77 | 0.76
| IDAHO | Single Unit Long-haul Truck, Diesel | NOx | 13.226 | 11.45 | 12.374 | 14.958 | 16.698 | 16.94 | 13.82 | 9.155 | 9.71 | 9.481 | 9.475 | 5.866 | 5.941 | 5.912 | 5.828 | 3.581 | 3.192 | 3.688 | 2.109 | 1.811 | 1.78 | 1.9 | 1.347 | 1.231 | 1.198 | 1.145 | 1.075 | 0.753 | 0.743 | 0.729 | 0.719
| ILLINOIS | Single Unit Long-haul Truck, Diesel | NOx | 13.561 | 11.616 | 12.618 | 15.456 | 17.31 | 17.572 | 14.198 | 9.334 | 9.935 | 9.678 | 9.667 | 5.971 | 6.057 | 6.023 | 5.927 | 3.695 | 3.277 | 3.807 | 2.268 | 1.937 | 1.91 | 2.036 | 1.481 | 1.362 | 1.327 | 1.269 | 1.194 | 0.838 | 0.827 | 0.812 | 0.801
| INDIANA | Single Unit Long-haul Truck, Diesel | NOx | 13.258 | 11.406 | 12.364 | 15.063 | 16.85 | 17.1 | 13.873 | 9.148 | 9.723 | 9.48 | 9.472 | 5.857 | 5.937 | 5.906 | 5.816 | 3.603 | 3.202 | 3.712 | 2.174 | 1.861 | 1.832 | 1.954 | 1.406 | 1.29 | 1.256 | 1.201 | 1.129 | 0.792 | 0.781 | 0.767 | 0.757
| IOWA | Single Unit Long-haul Truck, Diesel | NOx | 12.975 | 11.233 | 12.14 | 14.672 | 16.382 | 16.617 | 13.567 | 8.985 | 9.53 | 9.305 | 9.3 | 5.764 | 5.837 | 5.809 | 5.727 | 3.514 | 3.132 | 3.619 | 2.062 | 1.77 | 1.739 | 1.857 | 1.313 | 1.199 | 1.166 | 1.115 | 1.047 | 0.733 | 0.723 | 0.71 | 0.699
| KANSAS | Single Unit Long-haul Truck, Diesel | NOx | 12.827 | 11.108 | 12.003 | 14.503 | 16.19 | 16.423 | 13.405 | 8.883 | 9.42 | 9.198 | 9.193 | 5.694 | 5.766 | 5.739 | 5.658 | 3.474 | 3.097 | 3.577 | 2.043 | 1.754 | 1.723 | 1.84 | 1.304 | 1.191 | 1.158 | 1.108 | 1.039 | 0.729 | 0.718 | 0.705 | 0.695
| KENTUCKY | Single Unit Long-haul Truck, Diesel | NOx | 12.716 | 11.022 | 11.905 | 14.368 | 16.032 | 16.263 | 13.28 | 8.808 | 9.336 | 9.119 | 9.114 | 5.642 | 5.713 | 5.686 | 5.606 | 3.441 | 3.069 | 3.543 | 2.02 | 1.735 | 1.705 | 1.82 | 1.288 | 1.177 | 1.145 | 1.094 | 1.027 | 0.72 | 0.71 | 0.697 | 0.687
| LOUISIANA | Single Unit Long-haul Truck, Diesel | NOx | 12.252 | 10.546 | 11.429 | 13.914 | 15.561 | 15.791 | 12.817 | 8.456 | 8.985 | 8.763 | 8.755 | 5.414 | 5.488 | 5.46 | 5.377 | 3.329 | 2.96 | 3.43 | 2.006 | 1.717 | 1.691 | 1.804 | 1.297 | 1.19 | 1.158 | 1.108 | 1.041 | 0.731 | 0.721 | 0.708 | 0.698
| MAINE | Single Unit Long-haul Truck, Diesel | NOx | 13.055 | 11.329 | 12.23 | 14.736 | 16.442 | 16.676 | 13.647 | 9.054 | 9.595 | 9.374 | 9.369 | 5.812 | 5.883 | 5.856 | 5.775 | 3.532 | 3.151 | 3.636 | 2.05 | 1.762 | 1.731 | 1.848 | 1.298 | 1.183 | 1.151 | 1.1 | 1.031 | 0.722 | 0.712 | 0.699 | 0.689
| MARYLAND | Single Unit Long-haul Truck, Diesel | NOx | 13.425 | 11.5 | 12.492 | 15.299 | 17.137 | 17.395 | 14.061 | 9.244 | 9.84 | 9.585 | 9.574 | 5.917 | 6.003 | 5.969 | 5.874 | 3.66 | 3.246 | 3.772 | 2.245 | 1.917 | 1.89 | 2.015 | 1.465 | 1.347 | 1.312 | 1.255 | 1.181 | 0.829 | 0.818 | 0.804 | 0.792
| MASSACHUSETTS | Single Unit Long-haul Truck, Diesel | NOx | 14.063 | 11.973 | 13.044 | 16.098 | 18.065 | 18.344 | 14.745 | 9.65 | 10.294 | 10.014 | 9.999 | 6.17 | 6.265 | 6.228 | 6.122 | 3.846 | 3.401 | 3.965 | 2.415 | 2.057 | 2.031 | 2.164 | 1.594 | 1.471 | 1.433 | 1.371 | 1.292 | 0.908 | 0.896 | 0.88 | 0.869
| MICHIGAN | Single Unit Long-haul Truck, Diesel | NOx | 13.509 | 11.598 | 12.585 | 15.371 | 17.206 | 17.463 | 14.145 | 9.312 | 9.905 | 9.654 | 9.644 | 5.963 | 6.047 | 6.015 | 5.921 | 3.677 | 3.264 | 3.788 | 2.233 | 1.909 | 1.881 | 2.006 | 1.449 | 1.331 | 1.296 | 1.239 | 1.165 | 0.818 | 0.806 | 0.792 | 0.781
| MINNESOTA | Single Unit Long-haul Truck, Diesel | NOx | 13.37 | 11.527 | 12.482 | 15.165 | 16.956 | 17.204 | 13.996 | 9.24 | 9.816 | 9.574 | 9.567 | 5.926 | 6.005 | 5.975 | 5.886 | 3.632 | 3.23 | 3.741 | 2.165 | 1.855 | 1.825 | 1.947 | 1.391 | 1.273 | 1.239 | 1.185 | 1.113 | 0.78 | 0.769 | 0.756 | 0.745
| MISSISSIPPI | Single Unit Long-haul Truck, Diesel | NOx | 12.216 | 10.564 | 11.423 | 13.824 | 15.442 | 15.665 | 12.778 | 8.455 | 8.972 | 8.758 | 8.752 | 5.424 | 5.494 | 5.467 | 5.389 | 3.312 | 2.95 | 3.41 | 1.951 | 1.674 | 1.646 | 1.757 | 1.246 | 1.138 | 1.107 | 1.059 | 0.994 | 0.696 | 0.687 | 0.674 | 0.665
| MISSOURI | Single Unit Long-haul Truck, Diesel | NOx | 12.657 | 10.992 | 11.861 | 14.28 | 15.925 | 16.152 | 13.213 | 8.777 | 9.298 | 9.085 | 9.081 | 5.626 | 5.694 | 5.668 | 5.59 | 3.423 | 3.056 | 3.524 | 1.996 | 1.716 | 1.685 | 1.8 | 1.269 | 1.157 | 1.126 | 1.076 | 1.01 | 0.708 | 0.698 | 0.685 | 0.675
| MONTANA | Single Unit Long-haul Truck, Diesel | NOx | 13.063 | 11.362 | 12.252 | 14.721 | 16.41 | 16.642 | 13.64 | 9.067 | 9.601 | 9.384 | 9.381 | 5.816 | 5.886 | 5.859 | 5.781 | 3.528 | 3.151 | 3.631 | 2.035 | 1.751 | 1.719 | 1.836 | 1.285 | 1.17 | 1.137 | 1.087 | 1.019 | 0.713 | 0.703 | 0.69 | 0.68
| NEBRASKA | Single Unit Long-haul Truck, Diesel | NOx | 12.946 | 11.23 | 12.125 | 14.62 | 16.311 | 16.545 | 13.524 | 8.972 | 9.509 | 9.289 | 9.285 | 5.752 | 5.823 | 5.796 | 5.716 | 3.502 | 3.124 | 3.606 | 2.045 | 1.758 | 1.727 | 1.844 | 1.301 | 1.187 | 1.154 | 1.104 | 1.035 | 0.725 | 0.715 | 0.702 | 0.692
| NEVADA | Single Unit Long-haul Truck, Diesel | NOx | 13.93 | 11.927 | 12.958 | 15.882 | 17.79 | 18.06 | 14.584 | 9.585 | 10.204 | 9.939 | 9.927 | 6.13 | 6.219 | 6.184 | 6.085 | 3.796 | 3.365 | 3.912 | 2.336 | 1.994 | 1.966 | 2.096 | 1.527 | 1.405 | 1.368 | 1.308 | 1.232 | 0.864 | 0.853 | 0.838 | 0.827
| NEW HAMPSHIRE | Single Unit Long-haul Truck, Diesel | NOx | 13.335 | 11.505 | 12.454 | 15.117 | 16.897 | 17.144 | 13.952 | 9.218 | 9.789 | 9.55 | 9.543 | 5.91 | 5.988 | 5.958 | 5.87 | 3.62 | 3.221 | 3.729 | 2.155 | 1.847 | 1.817 | 1.939 | 1.384 | 1.267 | 1.233 | 1.179 | 1.107 | 0.776 | 0.765 | 0.752 | 0.741
| NEW JERSEY | Single Unit Long-haul Truck, Diesel | NOx | 13.833 | 11.792 | 12.839 | 15.82 | 17.746 | 18.018 | 14.499 | 9.499 | 10.127 | 9.855 | 9.841 | 6.074 | 6.166 | 6.13 | 6.027 | 3.781 | 3.345 | 3.898 | 2.363 | 2.014 | 1.988 | 2.118 | 1.556 | 1.436 | 1.399 | 1.338 | 1.26 | 0.885 | 0.874 | 0.859 | 0.847
| NEW MEXICO | Single Unit Long-haul Truck, Diesel | NOx | 13.261 | 11.472 | 12.403 | 15.006 | 16.756 | 16.999 | 13.86 | 9.177 | 9.735 | 9.504 | 9.498 | 5.88 | 5.956 | 5.927 | 5.842 | 3.592 | 3.201 | 3.699 | 2.121 | 1.82 | 1.789 | 1.91 | 1.356 | 1.24 | 1.206 | 1.153 | 1.083 | 0.759 | 0.748 | 0.735 | 0.724
| NEW YORK | Single Unit Long-haul Truck, Diesel | NOx | 13.62 | 11.672 | 12.676 | 15.517 | 17.379 | 17.64 | 14.262 | 9.379 | 9.982 | 9.724 | 9.714 | 6.003 | 6.089 | 6.055 | 5.959 | 3.711 | 3.292 | 3.825 | 2.274 | 1.942 | 1.914 | 2.041 | 1.483 | 1.364 | 1.328 | 1.27 | 1.195 | 0.839 | 0.827 | 0.813 | 0.802
| NORTH CAROLINA | Single Unit Long-haul Truck, Diesel | NOx | 12.959 | 11.14 | 12.08 | 14.732 | 16.484 | 16.729 | 13.565 | 8.939 | 9.504 | 9.265 | 9.256 | 5.725 | 5.804 | 5.773 | 5.685 | 3.525 | 3.131 | 3.632 | 2.132 | 1.824 | 1.796 | 1.916 | 1.381 | 1.268 | 1.234 | 1.18 | 1.109 | 0.778 | 0.768 | 0.754 | 0.744
| NORTH DAKOTA | Single Unit Long-haul Truck, Diesel | NOx | 13.113 | 11.385 | 12.288 | 14.797 | 16.508 | 16.742 | 13.707 | 9.096 | 9.639 | 9.417 | 9.413 | 5.839 | 5.91 | 5.883 | 5.803 | 3.546 | 3.164 | 3.651 | 2.055 | 1.767 | 1.734 | 1.853 | 1.3 | 1.184 | 1.151 | 1.101 | 1.032 | 0.722 | 0.712 | 0.699 | 0.689
| OHIO | Single Unit Long-haul Truck, Diesel | NOx | 13.257 | 11.409 | 12.365 | 15.057 | 16.841 | 17.09 | 13.87 | 9.149 | 9.723 | 9.482 | 9.473 | 5.86 | 5.94 | 5.908 | 5.819 | 3.604 | 3.203 | 3.712 | 2.172 | 1.859 | 1.83 | 1.953 | 1.405 | 1.289 | 1.254 | 1.199 | 1.127 | 0.791 | 0.78 | 0.766 | 0.756
| OKLAHOMA | Single Unit Long-haul Truck, Diesel | NOx | 12.611 | 10.904 | 11.791 | 14.274 | 15.945 | 16.175 | 13.19 | 8.728 | 9.262 | 9.04 | 9.034 | 5.598 | 5.67 | 5.642 | 5.561 | 3.419 | 3.045 | 3.522 | 2.018 | 1.731 | 1.702 | 1.817 | 1.29 | 1.179 | 1.147 | 1.097 | 1.029 | 0.722 | 0.712 | 0.699 | 0.689
| OREGON | Single Unit Long-haul Truck, Diesel | NOx | 13.293 | 11.435 | 12.396 | 15.103 | 16.896 | 17.146 | 13.912 | 9.172 | 9.749 | 9.506 | 9.497 | 5.874 | 5.955 | 5.924 | 5.834 | 3.613 | 3.211 | 3.723 | 2.179 | 1.865 | 1.836 | 1.959 | 1.409 | 1.293 | 1.258 | 1.203 | 1.131 | 0.793 | 0.782 | 0.769 | 0.758
| PENNSYLVANIA | Single Unit Long-haul Truck, Diesel | NOx | 13.341 | 11.481 | 12.444 | 15.155 | 16.95 | 17.201 | 13.955 | 9.206 | 9.783 | 9.54 | 9.531 | 5.892 | 5.973 | 5.941 | 5.851 | 3.625 | 3.222 | 3.735 | 2.189 | 1.873 | 1.844 | 1.968 | 1.417 | 1.3 | 1.265 | 1.21 | 1.138 | 0.798 | 0.787 | 0.773 | 0.762
| RHODE ISLAND | Single Unit Long-haul Truck, Diesel | NOx | 13.752 | 11.759 | 12.784 | 15.693 | 17.588 | 17.855 | 14.406 | 9.459 | 10.074 | 9.809 | 9.798 | 6.051 | 6.14 | 6.105 | 6.006 | 3.752 | 3.325 | 3.867 | 2.319 | 1.979 | 1.952 | 2.081 | 1.519 | 1.399 | 1.363 | 1.303 | 1.227 | 0.862 | 0.85 | 0.836 | 0.824
| SOUTH CAROLINA | Single Unit Long-haul Truck, Diesel | NOx | 12.617 | 10.879 | 11.78 | 14.311 | 15.997 | 16.232 | 13.195 | 8.715 | 9.256 | 9.03 | 9.022 | 5.582 | 5.656 | 5.627 | 5.544 | 3.425 | 3.046 | 3.527 | 2.049 | 1.755 | 1.727 | 1.843 | 1.32 | 1.209 | 1.177 | 1.125 | 1.057 | 0.741 | 0.731 | 0.718 | 0.708
| SOUTH DAKOTA | Single Unit Long-haul Truck, Diesel | NOx | 12.853 | 11.203 | 12.068 | 14.462 | 16.109 | 16.335 | 13.412 | 8.931 | 9.449 | 9.241 | 9.238 | 5.729 | 5.795 | 5.77 | 5.695 | 3.467 | 3.1 | 3.568 | 1.985 | 1.71 | 1.677 | 1.792 | 1.249 | 1.135 | 1.104 | 1.055 | 0.988 | 0.692 | 0.682 | 0.669 | 0.659
| TENNESSEE | Single Unit Long-haul Truck, Diesel | NOx | 12.988 | 11.169 | 12.11 | 14.762 | 16.515 | 16.76 | 13.59 | 8.959 | 9.524 | 9.285 | 9.277 | 5.735 | 5.815 | 5.784 | 5.695 | 3.532 | 3.138 | 3.638 | 2.137 | 1.828 | 1.8 | 1.92 | 1.384 | 1.271 | 1.237 | 1.183 | 1.112 | 0.78 | 0.77 | 0.756 | 0.746
| TEXAS | Single Unit Long-haul Truck, Diesel | NOx | 12.56 | 10.786 | 11.702 | 14.287 | 15.992 | 16.23 | 13.15 | 8.66 | 9.21 | 8.977 | 8.968 | 5.547 | 5.624 | 5.594 | 5.507 | 3.419 | 3.036 | 3.523 | 2.076 | 1.775 | 1.748 | 1.865 | 1.347 | 1.237 | 1.204 | 1.152 | 1.083 | 0.76 | 0.75 | 0.737 | 0.726
| UTAH | Single Unit Long-haul Truck, Diesel | NOx | 13.594 | 11.699 | 12.68 | 15.441 | 17.269 | 17.525 | 14.219 | 9.381 | 9.969 | 9.721 | 9.713 | 6.005 | 6.087 | 6.055 | 5.963 | 3.695 | 3.284 | 3.806 | 2.23 | 1.909 | 1.879 | 2.005 | 1.443 | 1.325 | 1.289 | 1.233 | 1.159 | 0.813 | 0.802 | 0.788 | 0.777
| VERMONT | Single Unit Long-haul Truck, Diesel | NOx | 12.935 | 11.251 | 12.132 | 14.575 | 16.251 | 16.479 | 13.513 | 8.981 | 9.51 | 9.296 | 9.292 | 5.766 | 5.834 | 5.808 | 5.731 | 3.494 | 3.121 | 3.597 | 2.011 | 1.731 | 1.698 | 1.815 | 1.268 | 1.154 | 1.122 | 1.072 | 1.005 | 0.703 | 0.693 | 0.68 | 0.67
| VIRGINIA | Single Unit Long-haul Truck, Diesel | NOx | 12.994 | 11.2 | 12.13 | 14.741 | 16.48 | 16.722 | 13.591 | 8.975 | 9.533 | 9.3 | 9.292 | 5.749 | 5.826 | 5.797 | 5.71 | 3.529 | 3.139 | 3.635 | 2.114 | 1.811 | 1.782 | 1.902 | 1.363 | 1.249 | 1.216 | 1.162 | 1.092 | 0.766 | 0.756 | 0.742 | 0.732
| WASHINGTON | Single Unit Long-haul Truck, Diesel | NOx | 13.319 | 11.465 | 12.424 | 15.126 | 16.917 | 17.167 | 13.932 | 9.192 | 9.768 | 9.526 | 9.517 | 5.886 | 5.966 | 5.935 | 5.845 | 3.62 | 3.218 | 3.729 | 2.183 | 1.868 | 1.839 | 1.962 | 1.412 | 1.295 | 1.261 | 1.206 | 1.133 | 0.795 | 0.784 | 0.771 | 0.76
| WEST VIRGINIA | Single Unit Long-haul Truck, Diesel | NOx | 12.83 | 11.104 | 12.002 | 14.511 | 16.204 | 16.437 | 13.415 | 8.883 | 9.424 | 9.2 | 9.195 | 5.698 | 5.771 | 5.743 | 5.661 | 3.477 | 3.098 | 3.58 | 2.044 | 1.755 | 1.724 | 1.841 | 1.304 | 1.191 | 1.159 | 1.108 | 1.04 | 0.729 | 0.718 | 0.705 | 0.695
| WISCONSIN | Single Unit Long-haul Truck, Diesel | NOx | 13.196 | 11.404 | 12.335 | 14.941 | 16.692 | 16.934 | 13.803 | 9.13 | 9.69 | 9.457 | 9.451 | 5.856 | 5.932 | 5.902 | 5.817 | 3.579 | 3.186 | 3.686 | 2.115 | 1.814 | 1.783 | 1.904 | 1.352 | 1.237 | 1.203 | 1.15 | 1.08 | 0.757 | 0.746 | 0.733 | 0.722
| WYOMING | Single Unit Long-haul Truck, Diesel | NOx | 13.063 | 11.388 | 12.266 | 14.699 | 16.371 | 16.602 | 13.625 | 9.075 | 9.6 | 9.389 | 9.387 | 5.817 | 5.885 | 5.859 | 5.782 | 3.522 | 3.15 | 3.625 | 2.021 | 1.741 | 1.708 | 1.825 | 1.273 | 1.158 | 1.126 | 1.076 | 1.008 | 0.706 | 0.696 | 0.683 | 0.673
| ALABAMA | Single Unit Long-haul Truck, Gasoline | NOx | 5.158 | 4.482 | 4.391 | 4.608 | 4.615 | 4.265 | 3.404 | 3.312 | 3.4 | 1.517 | 1.522 | 1.513 | 1.513 | 1.514 | 1.503 | 1.514 | 0.999 | 0.585 | 0.11 | 0.113 | 0.118 | 0.123 | 0.124 | 0.122 | 0.122 | 0.102 | 0.088 | 0.081 | 0.077 | 0.073 | 0.069
| ALASKA | Single Unit Long-haul Truck, Gasoline | NOx | 5.275 | 4.589 | 4.513 | 4.735 | 4.74 | 4.387 | 3.486 | 3.392 | 3.482 | 1.251 | 1.255 | 1.247 | 1.247 | 1.244 | 1.235 | 1.244 | 0.823 | 0.483 | 0.094 | 0.097 | 0.101 | 0.106 | 0.106 | 0.104 | 0.104 | 0.087 | 0.075 | 0.069 | 0.066 | 0.062 | 0.059
| ARIZONA | Single Unit Long-haul Truck, Gasoline | NOx | 5.484 | 4.745 | 4.665 | 4.896 | 4.912 | 4.515 | 3.608 | 3.508 | 3.605 | 1.312 | 1.316 | 1.308 | 1.308 | 1.303 | 1.294 | 1.303 | 0.858 | 0.499 | 0.099 | 0.102 | 0.107 | 0.111 | 0.112 | 0.109 | 0.109 | 0.091 | 0.079 | 0.072 | 0.068 | 0.065 | 0.062
| ARKANSAS | Single Unit Long-haul Truck, Gasoline | NOx | 5.206 | 4.545 | 4.459 | 4.677 | 4.675 | 4.348 | 3.458 | 3.368 | 3.454 | 1.547 | 1.552 | 1.543 | 1.542 | 1.543 | 1.532 | 1.543 | 1.022 | 0.603 | 0.111 | 0.115 | 0.12 | 0.125 | 0.126 | 0.124 | 0.124 | 0.103 | 0.089 | 0.082 | 0.078 | 0.074 | 0.07
| CALIFORNIA | Single Unit Long-haul Truck, Gasoline | NOx | 5.178 | 4.484 | 4.425 | 4.644 | 4.658 | 4.286 | 3.429 | 3.335 | 3.426 | 0.999 | 1.002 | 0.996 | 0.996 | 0.985 | 0.978 | 0.985 | 0.65 | 0.378 | 0.08 | 0.083 | 0.086 | 0.09 | 0.09 | 0.087 | 0.087 | 0.072 | 0.063 | 0.057 | 0.054 | 0.051 | 0.049
| COLORADO | Single Unit Long-haul Truck, Gasoline | NOx | 5.672 | 4.928 | 4.828 | 5.066 | 5.075 | 4.688 | 3.74 | 3.639 | 3.736 | 1.689 | 1.695 | 1.685 | 1.684 | 1.685 | 1.673 | 1.685 | 1.112 | 0.651 | 0.123 | 0.127 | 0.132 | 0.138 | 0.14 | 0.137 | 0.137 | 0.114 | 0.098 | 0.091 | 0.087 | 0.082 | 0.078
| CONNECTICUT | Single Unit Long-haul Truck, Gasoline | NOx | 5.641 | 4.877 | 4.773 | 5.009 | 5.028 | 4.616 | 3.701 | 3.599 | 3.698 | 1.625 | 1.63 | 1.62 | 1.62 | 1.619 | 1.607 | 1.619 | 1.065 | 0.619 | 0.12 | 0.124 | 0.129 | 0.135 | 0.136 | 0.133 | 0.133 | 0.111 | 0.096 | 0.088 | 0.084 | 0.079 | 0.076
| DELAWARE | Single Unit Long-haul Truck, Gasoline | NOx | 5.552 | 4.784 | 4.677 | 4.912 | 4.936 | 4.513 | 3.625 | 3.523 | 3.623 | 1.588 | 1.593 | 1.583 | 1.583 | 1.585 | 1.574 | 1.585 | 1.04 | 0.601 | 0.116 | 0.12 | 0.124 | 0.13 | 0.131 | 0.129 | 0.129 | 0.107 | 0.093 | 0.085 | 0.081 | 0.077 | 0.073
| DISTRICT OF COLUMBIA | Single Unit Long-haul Truck, Gasoline | NOx | 5.989 | 5.007 | 4.855 | 5.113 | 5.202 | 4.57 | 3.748 | 3.622 | 3.75 | 1.641 | 1.647 | 1.635 | 1.634 | 1.64 | 1.626 | 1.641 | 1.052 | 0.577 | 0.125 | 0.129 | 0.133 | 0.139 | 0.14 | 0.138 | 0.138 | 0.116 | 0.1 | 0.092 | 0.087 | 0.083 | 0.078
| FLORIDA | Single Unit Long-haul Truck, Gasoline | NOx | 4.834 | 4.152 | 4.055 | 4.259 | 4.287 | 3.902 | 3.139 | 3.049 | 3.138 | 1.405 | 1.41 | 1.401 | 1.4 | 1.398 | 1.387 | 1.398 | 0.915 | 0.525 | 0.106 | 0.109 | 0.114 | 0.119 | 0.119 | 0.117 | 0.117 | 0.097 | 0.084 | 0.077 | 0.073 | 0.069 | 0.066
| GEORGIA | Single Unit Long-haul Truck, Gasoline | NOx | 5.266 | 4.559 | 4.463 | 4.684 | 4.699 | 4.322 | 3.458 | 3.364 | 3.456 | 1.544 | 1.549 | 1.54 | 1.539 | 1.539 | 1.528 | 1.539 | 1.013 | 0.59 | 0.113 | 0.117 | 0.122 | 0.127 | 0.128 | 0.126 | 0.126 | 0.105 | 0.09 | 0.083 | 0.079 | 0.075 | 0.071
| HAWAII | Single Unit Long-haul Truck, Gasoline | NOx | 4.786 | 4.11 | 4.014 | 4.216 | 4.244 | 3.862 | 3.116 | 3.027 | 3.115 | 1.423 | 1.428 | 1.419 | 1.419 | 1.414 | 1.403 | 1.414 | 0.926 | 0.531 | 0.108 | 0.112 | 0.116 | 0.121 | 0.122 | 0.119 | 0.119 | 0.099 | 0.086 | 0.078 | 0.074 | 0.07 | 0.067
| IDAHO | Single Unit Long-haul Truck, Gasoline | NOx | 5.556 | 4.861 | 4.772 | 5.004 | 4.998 | 4.66 | 3.692 | 3.597 | 3.688 | 1.658 | 1.663 | 1.654 | 1.653 | 1.656 | 1.645 | 1.656 | 1.098 | 0.651 | 0.118 | 0.122 | 0.127 | 0.133 | 0.134 | 0.132 | 0.132 | 0.11 | 0.095 | 0.088 | 0.084 | 0.079 | 0.075
| ILLINOIS | Single Unit Long-haul Truck, Gasoline | NOx | 5.494 | 4.75 | 4.648 | 4.879 | 4.897 | 4.497 | 3.598 | 3.498 | 3.595 | 1.616 | 1.622 | 1.612 | 1.611 | 1.613 | 1.601 | 1.613 | 1.061 | 0.617 | 0.118 | 0.122 | 0.127 | 0.133 | 0.134 | 0.131 | 0.131 | 0.11 | 0.095 | 0.087 | 0.083 | 0.079 | 0.075
| INDIANA | Single Unit Long-haul Truck, Gasoline | NOx | 5.479 | 4.76 | 4.664 | 4.894 | 4.902 | 4.531 | 3.612 | 3.515 | 3.608 | 1.621 | 1.626 | 1.616 | 1.616 | 1.617 | 1.606 | 1.617 | 1.067 | 0.625 | 0.118 | 0.121 | 0.126 | 0.132 | 0.133 | 0.131 | 0.131 | 0.109 | 0.094 | 0.087 | 0.083 | 0.078 | 0.074
| IOWA | Single Unit Long-haul Truck, Gasoline | NOx | 5.49 | 4.803 | 4.716 | 4.946 | 4.938 | 4.606 | 3.657 | 3.563 | 3.652 | 1.633 | 1.638 | 1.628 | 1.628 | 1.631 | 1.62 | 1.631 | 1.082 | 0.641 | 0.116 | 0.12 | 0.124 | 0.13 | 0.132 | 0.129 | 0.129 | 0.108 | 0.093 | 0.086 | 0.082 | 0.077 | 0.073
| KANSAS | Single Unit Long-haul Truck, Gasoline | NOx | 5.38 | 4.709 | 4.623 | 4.848 | 4.841 | 4.516 | 3.581 | 3.489 | 3.577 | 1.606 | 1.61 | 1.601 | 1.601 | 1.602 | 1.591 | 1.602 | 1.063 | 0.63 | 0.115 | 0.119 | 0.124 | 0.13 | 0.131 | 0.129 | 0.129 | 0.107 | 0.092 | 0.085 | 0.081 | 0.077 | 0.073
| KENTUCKY | Single Unit Long-haul Truck, Gasoline | NOx | 5.264 | 4.612 | 4.529 | 4.749 | 4.741 | 4.428 | 3.503 | 3.414 | 3.499 | 1.572 | 1.576 | 1.567 | 1.567 | 1.568 | 1.557 | 1.568 | 1.041 | 0.618 | 0.113 | 0.116 | 0.121 | 0.127 | 0.128 | 0.126 | 0.126 | 0.105 | 0.09 | 0.083 | 0.079 | 0.075 | 0.071
| LOUISIANA | Single Unit Long-haul Truck, Gasoline | NOx | 4.943 | 4.298 | 4.213 | 4.42 | 4.426 | 4.094 | 3.263 | 3.175 | 3.26 | 1.457 | 1.461 | 1.453 | 1.452 | 1.451 | 1.441 | 1.451 | 0.958 | 0.562 | 0.107 | 0.11 | 0.115 | 0.12 | 0.121 | 0.118 | 0.118 | 0.098 | 0.085 | 0.078 | 0.074 | 0.07 | 0.067
| MAINE | Single Unit Long-haul Truck, Gasoline | NOx | 5.551 | 4.869 | 4.784 | 5.016 | 5.003 | 4.683 | 3.712 | 3.618 | 3.707 | 1.635 | 1.64 | 1.631 | 1.63 | 1.635 | 1.624 | 1.635 | 1.086 | 0.646 | 0.114 | 0.118 | 0.123 | 0.129 | 0.13 | 0.128 | 0.128 | 0.107 | 0.092 | 0.085 | 0.081 | 0.077 | 0.073
| MARYLAND | Single Unit Long-haul Truck, Gasoline | NOx | 5.533 | 4.786 | 4.683 | 4.915 | 4.933 | 4.531 | 3.63 | 3.53 | 3.627 | 1.596 | 1.601 | 1.592 | 1.591 | 1.591 | 1.58 | 1.591 | 1.047 | 0.608 | 0.117 | 0.121 | 0.126 | 0.132 | 0.133 | 0.13 | 0.13 | 0.108 | 0.094 | 0.086 | 0.082 | 0.078 | 0.074
| MASSACHUSETTS | Single Unit Long-haul Truck, Gasoline | NOx | 5.781 | 4.964 | 4.849 | 5.092 | 5.126 | 4.664 | 3.756 | 3.648 | 3.755 | 1.648 | 1.654 | 1.644 | 1.643 | 1.644 | 1.631 | 1.644 | 1.076 | 0.618 | 0.123 | 0.127 | 0.132 | 0.138 | 0.139 | 0.136 | 0.136 | 0.114 | 0.098 | 0.09 | 0.086 | 0.081 | 0.077
| MICHIGAN | Single Unit Long-haul Truck, Gasoline | NOx | 5.594 | 4.849 | 4.748 | 4.983 | 4.996 | 4.604 | 3.68 | 3.58 | 3.677 | 1.659 | 1.664 | 1.654 | 1.654 | 1.655 | 1.643 | 1.655 | 1.091 | 0.637 | 0.121 | 0.125 | 0.13 | 0.136 | 0.137 | 0.134 | 0.134 | 0.112 | 0.097 | 0.089 | 0.085 | 0.08 | 0.076
| MINNESOTA | Single Unit Long-haul Truck, Gasoline | NOx | 5.607 | 4.884 | 4.788 | 5.024 | 5.026 | 4.66 | 3.717 | 3.619 | 3.713 | 1.695 | 1.7 | 1.69 | 1.69 | 1.692 | 1.68 | 1.692 | 1.119 | 0.658 | 0.122 | 0.126 | 0.131 | 0.137 | 0.138 | 0.136 | 0.136 | 0.113 | 0.098 | 0.09 | 0.086 | 0.081 | 0.077
| MISSISSIPPI | Single Unit Long-haul Truck, Gasoline | NOx | 5.023 | 4.39 | 4.308 | 4.519 | 4.514 | 4.205 | 3.344 | 3.257 | 3.34 | 1.489 | 1.494 | 1.485 | 1.485 | 1.486 | 1.476 | 1.486 | 0.985 | 0.582 | 0.106 | 0.11 | 0.114 | 0.119 | 0.12 | 0.118 | 0.118 | 0.098 | 0.085 | 0.078 | 0.075 | 0.07 | 0.067
| MISSOURI | Single Unit Long-haul Truck, Gasoline | NOx | 5.262 | 4.621 | 4.54 | 4.759 | 4.747 | 4.445 | 3.513 | 3.424 | 3.508 | 1.578 | 1.583 | 1.574 | 1.574 | 1.573 | 1.562 | 1.573 | 1.046 | 0.622 | 0.114 | 0.118 | 0.123 | 0.128 | 0.129 | 0.127 | 0.127 | 0.105 | 0.091 | 0.084 | 0.08 | 0.076 | 0.072
| MONTANA | Single Unit Long-haul Truck, Gasoline | NOx | 5.55 | 4.881 | 4.798 | 5.03 | 5.012 | 4.705 | 3.715 | 3.623 | 3.71 | 1.667 | 1.672 | 1.662 | 1.662 | 1.666 | 1.655 | 1.666 | 1.109 | 0.662 | 0.117 | 0.121 | 0.126 | 0.132 | 0.133 | 0.131 | 0.131 | 0.109 | 0.094 | 0.087 | 0.083 | 0.078 | 0.074
| NEBRASKA | Single Unit Long-haul Truck, Gasoline | NOx | 5.486 | 4.81 | 4.725 | 4.954 | 4.943 | 4.622 | 3.658 | 3.565 | 3.653 | 1.635 | 1.639 | 1.63 | 1.63 | 1.632 | 1.621 | 1.632 | 1.084 | 0.644 | 0.117 | 0.12 | 0.125 | 0.131 | 0.132 | 0.13 | 0.13 | 0.108 | 0.093 | 0.086 | 0.082 | 0.078 | 0.074
| NEVADA | Single Unit Long-haul Truck, Gasoline | NOx | 5.752 | 4.97 | 4.863 | 5.105 | 5.125 | 4.702 | 3.761 | 3.657 | 3.759 | 1.712 | 1.718 | 1.707 | 1.707 | 1.706 | 1.694 | 1.707 | 1.122 | 0.651 | 0.126 | 0.13 | 0.136 | 0.142 | 0.143 | 0.14 | 0.14 | 0.117 | 0.101 | 0.092 | 0.088 | 0.083 | 0.079
| NEW HAMPSHIRE | Single Unit Long-haul Truck, Gasoline | NOx | 5.618 | 4.898 | 4.803 | 5.039 | 5.04 | 4.677 | 3.725 | 3.628 | 3.722 | 1.638 | 1.643 | 1.634 | 1.633 | 1.636 | 1.625 | 1.636 | 1.082 | 0.637 | 0.117 | 0.121 | 0.126 | 0.132 | 0.133 | 0.131 | 0.131 | 0.109 | 0.094 | 0.087 | 0.083 | 0.078 | 0.074
| NEW JERSEY | Single Unit Long-haul Truck, Gasoline | NOx | 5.671 | 4.877 | 4.766 | 5.004 | 5.034 | 4.59 | 3.692 | 3.586 | 3.69 | 1.621 | 1.626 | 1.616 | 1.615 | 1.615 | 1.603 | 1.616 | 1.058 | 0.609 | 0.121 | 0.124 | 0.129 | 0.135 | 0.136 | 0.133 | 0.133 | 0.111 | 0.096 | 0.088 | 0.084 | 0.08 | 0.076
| NEW MEXICO | Single Unit Long-haul Truck, Gasoline | NOx | 5.622 | 4.915 | 4.824 | 5.059 | 5.054 | 4.708 | 3.734 | 3.637 | 3.729 | 1.668 | 1.673 | 1.663 | 1.663 | 1.666 | 1.654 | 1.665 | 1.104 | 0.653 | 0.119 | 0.123 | 0.128 | 0.133 | 0.135 | 0.133 | 0.133 | 0.11 | 0.095 | 0.088 | 0.084 | 0.079 | 0.075
| NEW YORK | Single Unit Long-haul Truck, Gasoline | NOx | 5.644 | 4.883 | 4.779 | 5.016 | 5.034 | 4.625 | 3.702 | 3.6 | 3.7 | 1.641 | 1.647 | 1.637 | 1.636 | 1.637 | 1.625 | 1.637 | 1.077 | 0.626 | 0.121 | 0.125 | 0.13 | 0.135 | 0.137 | 0.134 | 0.134 | 0.112 | 0.096 | 0.089 | 0.085 | 0.08 | 0.076
| NORTH CAROLINA | Single Unit Long-haul Truck, Gasoline | NOx | 5.344 | 4.639 | 4.545 | 4.769 | 4.779 | 4.411 | 3.522 | 3.427 | 3.519 | 1.571 | 1.576 | 1.567 | 1.566 | 1.567 | 1.556 | 1.567 | 1.033 | 0.604 | 0.114 | 0.118 | 0.123 | 0.129 | 0.13 | 0.127 | 0.127 | 0.106 | 0.091 | 0.084 | 0.08 | 0.076 | 0.072
| NORTH DAKOTA | Single Unit Long-haul Truck, Gasoline | NOx | 5.568 | 4.887 | 4.802 | 5.035 | 5.021 | 4.702 | 3.725 | 3.632 | 3.72 | 1.695 | 1.7 | 1.69 | 1.69 | 1.695 | 1.683 | 1.694 | 1.126 | 0.67 | 0.119 | 0.123 | 0.128 | 0.134 | 0.135 | 0.133 | 0.133 | 0.111 | 0.095 | 0.088 | 0.084 | 0.08 | 0.076
| OHIO | Single Unit Long-haul Truck, Gasoline | NOx | 5.507 | 4.787 | 4.691 | 4.922 | 4.929 | 4.558 | 3.634 | 3.537 | 3.631 | 1.632 | 1.637 | 1.628 | 1.627 | 1.627 | 1.616 | 1.627 | 1.074 | 0.63 | 0.119 | 0.123 | 0.128 | 0.134 | 0.135 | 0.132 | 0.132 | 0.11 | 0.095 | 0.088 | 0.084 | 0.079 | 0.075
| OKLAHOMA | Single Unit Long-haul Truck, Gasoline | NOx | 5.256 | 4.593 | 4.507 | 4.727 | 4.723 | 4.397 | 3.496 | 3.406 | 3.493 | 1.564 | 1.569 | 1.56 | 1.559 | 1.56 | 1.55 | 1.56 | 1.034 | 0.611 | 0.112 | 0.116 | 0.12 | 0.126 | 0.127 | 0.125 | 0.125 | 0.104 | 0.089 | 0.082 | 0.079 | 0.074 | 0.071
| OREGON | Single Unit Long-haul Truck, Gasoline | NOx | 5.485 | 4.765 | 4.669 | 4.9 | 4.907 | 4.535 | 3.617 | 3.52 | 3.614 | 1.632 | 1.637 | 1.627 | 1.627 | 1.628 | 1.617 | 1.628 | 1.075 | 0.629 | 0.118 | 0.122 | 0.127 | 0.133 | 0.134 | 0.132 | 0.132 | 0.11 | 0.095 | 0.087 | 0.083 | 0.079 | 0.075
| PENNSYLVANIA | Single Unit Long-haul Truck, Gasoline | NOx | 5.553 | 4.827 | 4.73 | 4.962 | 4.97 | 4.595 | 3.66 | 3.561 | 3.656 | 1.627 | 1.632 | 1.623 | 1.622 | 1.624 | 1.612 | 1.623 | 1.072 | 0.628 | 0.119 | 0.122 | 0.127 | 0.133 | 0.134 | 0.132 | 0.132 | 0.11 | 0.095 | 0.087 | 0.083 | 0.079 | 0.075
| RHODE ISLAND | Single Unit Long-haul Truck, Gasoline | NOx | 5.678 | 4.9 | 4.793 | 5.031 | 5.054 | 4.628 | 3.712 | 3.608 | 3.71 | 1.629 | 1.634 | 1.624 | 1.624 | 1.624 | 1.612 | 1.624 | 1.067 | 0.618 | 0.12 | 0.124 | 0.129 | 0.135 | 0.136 | 0.133 | 0.133 | 0.111 | 0.096 | 0.088 | 0.084 | 0.08 | 0.076
| SOUTH CAROLINA | Single Unit Long-haul Truck, Gasoline | NOx | 5.183 | 4.515 | 4.427 | 4.644 | 4.646 | 4.308 | 3.427 | 3.337 | 3.424 | 1.528 | 1.532 | 1.523 | 1.523 | 1.524 | 1.513 | 1.524 | 1.008 | 0.592 | 0.11 | 0.114 | 0.119 | 0.124 | 0.125 | 0.123 | 0.123 | 0.102 | 0.088 | 0.081 | 0.077 | 0.073 | 0.069
| SOUTH DAKOTA | Single Unit Long-haul Truck, Gasoline | NOx | 5.452 | 4.806 | 4.727 | 4.954 | 4.933 | 4.644 | 3.659 | 3.569 | 3.653 | 1.666 | 1.671 | 1.662 | 1.661 | 1.664 | 1.653 | 1.664 | 1.109 | 0.665 | 0.117 | 0.121 | 0.126 | 0.132 | 0.134 | 0.131 | 0.131 | 0.109 | 0.094 | 0.087 | 0.083 | 0.079 | 0.075
| TENNESSEE | Single Unit Long-haul Truck, Gasoline | NOx | 5.34 | 4.638 | 4.544 | 4.768 | 4.777 | 4.411 | 3.518 | 3.423 | 3.515 | 1.576 | 1.581 | 1.571 | 1.571 | 1.571 | 1.56 | 1.571 | 1.036 | 0.606 | 0.115 | 0.119 | 0.124 | 0.129 | 0.13 | 0.128 | 0.128 | 0.107 | 0.092 | 0.084 | 0.081 | 0.076 | 0.072
| TEXAS | Single Unit Long-haul Truck, Gasoline | NOx | 5.037 | 4.369 | 4.278 | 4.49 | 4.501 | 4.149 | 3.318 | 3.228 | 3.315 | 1.478 | 1.483 | 1.474 | 1.474 | 1.473 | 1.463 | 1.473 | 0.971 | 0.566 | 0.108 | 0.112 | 0.116 | 0.121 | 0.122 | 0.12 | 0.12 | 0.1 | 0.086 | 0.079 | 0.075 | 0.071 | 0.068
| UTAH | Single Unit Long-haul Truck, Gasoline | NOx | 5.656 | 4.916 | 4.818 | 5.054 | 5.062 | 4.68 | 3.728 | 3.628 | 3.724 | 1.682 | 1.688 | 1.678 | 1.677 | 1.678 | 1.666 | 1.678 | 1.108 | 0.649 | 0.123 | 0.127 | 0.132 | 0.138 | 0.139 | 0.137 | 0.137 | 0.114 | 0.098 | 0.09 | 0.086 | 0.082 | 0.078
| VERMONT | Single Unit Long-haul Truck, Gasoline | NOx | 5.514 | 4.849 | 4.767 | 4.997 | 4.98 | 4.675 | 3.697 | 3.606 | 3.692 | 1.652 | 1.657 | 1.647 | 1.647 | 1.651 | 1.64 | 1.651 | 1.099 | 0.656 | 0.116 | 0.119 | 0.124 | 0.13 | 0.132 | 0.13 | 0.13 | 0.108 | 0.093 | 0.086 | 0.082 | 0.078 | 0.074
| VIRGINIA | Single Unit Long-haul Truck, Gasoline | NOx | 5.39 | 4.694 | 4.602 | 4.828 | 4.831 | 4.477 | 3.565 | 3.47 | 3.561 | 1.575 | 1.58 | 1.57 | 1.57 | 1.571 | 1.56 | 1.571 | 1.038 | 0.61 | 0.114 | 0.118 | 0.122 | 0.128 | 0.129 | 0.127 | 0.127 | 0.106 | 0.091 | 0.084 | 0.08 | 0.076 | 0.072
| WASHINGTON | Single Unit Long-haul Truck, Gasoline | NOx | 5.518 | 4.798 | 4.702 | 4.933 | 4.94 | 4.569 | 3.64 | 3.543 | 3.637 | 1.64 | 1.645 | 1.635 | 1.635 | 1.634 | 1.623 | 1.634 | 1.079 | 0.633 | 0.12 | 0.124 | 0.129 | 0.135 | 0.136 | 0.133 | 0.133 | 0.111 | 0.096 | 0.088 | 0.084 | 0.08 | 0.076
| WEST VIRGINIA | Single Unit Long-haul Truck, Gasoline | NOx | 5.376 | 4.703 | 4.616 | 4.841 | 4.835 | 4.508 | 3.58 | 3.488 | 3.576 | 1.601 | 1.606 | 1.597 | 1.597 | 1.599 | 1.587 | 1.598 | 1.06 | 0.627 | 0.114 | 0.118 | 0.123 | 0.128 | 0.13 | 0.127 | 0.127 | 0.106 | 0.091 | 0.084 | 0.081 | 0.076 | 0.072
| WISCONSIN | Single Unit Long-haul Truck, Gasoline | NOx | 5.501 | 4.804 | 4.713 | 4.944 | 4.941 | 4.597 | 3.656 | 3.561 | 3.652 | 1.659 | 1.664 | 1.654 | 1.654 | 1.657 | 1.646 | 1.657 | 1.097 | 0.648 | 0.118 | 0.122 | 0.127 | 0.133 | 0.134 | 0.132 | 0.132 | 0.11 | 0.095 | 0.088 | 0.084 | 0.079 | 0.075
| WYOMING | Single Unit Long-haul Truck, Gasoline | NOx | 5.562 | 4.903 | 4.823 | 5.054 | 5.032 | 4.737 | 3.727 | 3.635 | 3.721 | 1.673 | 1.677 | 1.668 | 1.668 | 1.671 | 1.66 | 1.671 | 1.114 | 0.668 | 0.118 | 0.122 | 0.127 | 0.133 | 0.134 | 0.132 | 0.132 | 0.11 | 0.095 | 0.088 | 0.084 | 0.079 | 0.075
| ALABAMA | Single Unit Short-haul Truck, Diesel | NOx | 15.813 | 15.782 | 14.347 | 14.871 | 14.922 | 14.115 | 14.252 | 10.305 | 10.076 | 9.854 | 9.851 | 6.082 | 6.154 | 6.125 | 6.042 | 3.785 | 3.428 | 3.892 | 2.394 | 2.07 | 2.042 | 2.171 | 1.617 | 1.5 | 1.464 | 1.404 | 1.324 | 0.958 | 0.946 | 0.931 | 0.918
| ALASKA | Single Unit Short-haul Truck, Diesel | NOx | 17.4 | 17.366 | 15.811 | 16.379 | 16.433 | 15.556 | 15.684 | 11.353 | 11.099 | 10.863 | 10.861 | 6.682 | 6.76 | 6.729 | 6.639 | 4.152 | 3.763 | 4.268 | 2.612 | 2.26 | 2.229 | 2.37 | 1.759 | 1.63 | 1.591 | 1.525 | 1.437 | 1.038 | 1.024 | 1.008 | 0.994
| ARIZONA | Single Unit Short-haul Truck, Diesel | NOx | 17.188 | 17.149 | 15.573 | 16.156 | 16.207 | 15.321 | 15.454 | 11.173 | 10.929 | 10.683 | 10.679 | 6.579 | 6.66 | 6.628 | 6.534 | 4.119 | 3.727 | 4.235 | 2.647 | 2.285 | 2.257 | 2.398 | 1.803 | 1.677 | 1.637 | 1.57 | 1.482 | 1.073 | 1.059 | 1.043 | 1.029
| ARKANSAS | Single Unit Short-haul Truck, Diesel | NOx | 15.632 | 15.606 | 14.223 | 14.721 | 14.774 | 13.995 | 14.126 | 10.231 | 9.999 | 9.79 | 9.79 | 6.047 | 6.114 | 6.088 | 6.01 | 3.738 | 3.393 | 3.842 | 2.318 | 2.009 | 1.98 | 2.106 | 1.551 | 1.434 | 1.399 | 1.342 | 1.264 | 0.915 | 0.902 | 0.888 | 0.876
| CALIFORNIA | Single Unit Short-haul Truck, Diesel | NOx | 16.612 | 16.577 | 15.072 | 15.625 | 15.677 | 14.83 | 14.951 | 10.829 | 10.588 | 10.356 | 10.354 | 6.39 | 6.466 | 6.436 | 6.347 | 3.995 | 3.623 | 4.107 | 2.559 | 2.212 | 2.184 | 2.32 | 1.743 | 1.621 | 1.583 | 1.519 | 1.433 | 1.042 | 1.028 | 1.013 | 0.999
| COLORADO | Single Unit Short-haul Truck, Diesel | NOx | 17.048 | 17.015 | 15.48 | 16.04 | 16.094 | 15.231 | 15.365 | 11.123 | 10.874 | 10.639 | 10.636 | 6.562 | 6.639 | 6.608 | 6.519 | 4.084 | 3.701 | 4.198 | 2.582 | 2.233 | 2.203 | 2.342 | 1.745 | 1.618 | 1.58 | 1.515 | 1.428 | 1.034 | 1.021 | 1.005 | 0.991
| CONNECTICUT | Single Unit Short-haul Truck, Diesel | NOx | 17.091 | 17.055 | 15.494 | 16.069 | 16.122 | 15.246 | 15.373 | 11.132 | 10.886 | 10.643 | 10.64 | 6.57 | 6.65 | 6.617 | 6.525 | 4.115 | 3.73 | 4.231 | 2.65 | 2.289 | 2.261 | 2.401 | 1.81 | 1.684 | 1.645 | 1.578 | 1.489 | 1.083 | 1.069 | 1.053 | 1.039
| DELAWARE | Single Unit Short-haul Truck, Diesel | NOx | 17.178 | 17.136 | 15.513 | 16.119 | 16.169 | 15.26 | 15.417 | 11.119 | 10.881 | 10.621 | 10.613 | 6.547 | 6.634 | 6.599 | 6.5 | 4.12 | 3.716 | 4.239 | 2.687 | 2.313 | 2.287 | 2.429 | 1.84 | 1.714 | 1.674 | 1.605 | 1.516 | 1.098 | 1.084 | 1.067 | 1.053
| DISTRICT OF COLUMBIA | Single Unit Short-haul Truck, Diesel | NOx | 20.283 | 20.194 | 18.004 | 18.877 | 18.911 | 17.697 | 17.921 | 12.781 | 12.548 | 12.158 | 12.13 | 7.443 | 7.58 | 7.523 | 7.37 | 4.872 | 4.328 | 5.023 | 3.509 | 2.979 | 2.965 | 3.142 | 2.501 | 2.358 | 2.306 | 2.211 | 2.098 | 1.514 | 1.496 | 1.476 | 1.458
| FLORIDA | Single Unit Short-haul Truck, Diesel | NOx | 15.771 | 15.728 | 14.227 | 14.793 | 14.836 | 13.995 | 14.124 | 10.189 | 9.973 | 9.731 | 9.724 | 5.995 | 6.076 | 6.043 | 5.95 | 3.795 | 3.427 | 3.904 | 2.516 | 2.165 | 2.143 | 2.274 | 1.74 | 1.625 | 1.587 | 1.523 | 1.44 | 1.047 | 1.033 | 1.018 | 1.005
| GEORGIA | Single Unit Short-haul Truck, Diesel | NOx | 16.218 | 16.183 | 14.695 | 15.243 | 15.293 | 14.458 | 14.591 | 10.55 | 10.318 | 10.086 | 10.082 | 6.222 | 6.299 | 6.268 | 6.18 | 3.892 | 3.523 | 4.002 | 2.497 | 2.156 | 2.129 | 2.262 | 1.699 | 1.58 | 1.543 | 1.48 | 1.396 | 1.013 | 1 | 0.985 | 0.971
| HAWAII | Single Unit Short-haul Truck, Diesel | NOx | 15.708 | 15.666 | 14.16 | 14.726 | 14.771 | 13.929 | 14.074 | 10.147 | 9.932 | 9.687 | 9.679 | 5.981 | 6.063 | 6.029 | 5.937 | 3.784 | 3.414 | 3.894 | 2.506 | 2.155 | 2.133 | 2.264 | 1.731 | 1.616 | 1.579 | 1.515 | 1.432 | 1.041 | 1.028 | 1.013 | 1
| IDAHO | Single Unit Short-haul Truck, Diesel | NOx | 16.418 | 16.392 | 14.96 | 15.474 | 15.529 | 14.72 | 14.848 | 10.761 | 10.515 | 10.302 | 10.303 | 6.352 | 6.421 | 6.394 | 6.314 | 3.915 | 3.556 | 4.024 | 2.406 | 2.089 | 2.056 | 2.188 | 1.602 | 1.479 | 1.443 | 1.383 | 1.302 | 0.94 | 0.928 | 0.913 | 0.9
| ILLINOIS | Single Unit Short-haul Truck, Diesel | NOx | 17.076 | 17.037 | 15.464 | 16.046 | 16.097 | 15.214 | 15.349 | 11.095 | 10.852 | 10.606 | 10.601 | 6.534 | 6.616 | 6.583 | 6.489 | 4.094 | 3.703 | 4.21 | 2.638 | 2.276 | 2.249 | 2.389 | 1.799 | 1.673 | 1.634 | 1.567 | 1.479 | 1.072 | 1.058 | 1.041 | 1.028
| INDIANA | Single Unit Short-haul Truck, Diesel | NOx | 16.601 | 16.568 | 15.068 | 15.616 | 15.669 | 14.824 | 14.96 | 10.822 | 10.581 | 10.35 | 10.348 | 6.381 | 6.457 | 6.427 | 6.339 | 3.971 | 3.597 | 4.083 | 2.51 | 2.171 | 2.142 | 2.277 | 1.695 | 1.572 | 1.535 | 1.471 | 1.387 | 1.004 | 0.991 | 0.975 | 0.962
| IOWA | Single Unit Short-haul Truck, Diesel | NOx | 16.113 | 16.088 | 14.67 | 15.177 | 15.234 | 14.434 | 14.579 | 10.555 | 10.314 | 10.101 | 10.101 | 6.24 | 6.307 | 6.281 | 6.202 | 3.842 | 3.485 | 3.949 | 2.356 | 2.043 | 2.012 | 2.141 | 1.565 | 1.444 | 1.408 | 1.35 | 1.271 | 0.917 | 0.904 | 0.89 | 0.877
| KANSAS | Single Unit Short-haul Truck, Diesel | NOx | 15.903 | 15.879 | 14.499 | 14.992 | 15.047 | 14.267 | 14.389 | 10.437 | 10.196 | 9.992 | 9.994 | 6.168 | 6.234 | 6.208 | 6.132 | 3.8 | 3.455 | 3.905 | 2.332 | 2.026 | 1.994 | 2.121 | 1.553 | 1.434 | 1.399 | 1.342 | 1.263 | 0.914 | 0.902 | 0.887 | 0.875
| KENTUCKY | Single Unit Short-haul Truck, Diesel | NOx | 15.748 | 15.725 | 14.372 | 14.854 | 14.908 | 14.143 | 14.251 | 10.344 | 10.105 | 9.907 | 9.91 | 6.109 | 6.172 | 6.148 | 6.073 | 3.76 | 3.423 | 3.863 | 2.301 | 2.001 | 1.969 | 2.095 | 1.531 | 1.414 | 1.379 | 1.322 | 1.244 | 0.901 | 0.889 | 0.874 | 0.862
| LOUISIANA | Single Unit Short-haul Truck, Diesel | NOx | 15.327 | 15.298 | 13.923 | 14.424 | 14.473 | 13.7 | 13.817 | 10.005 | 9.781 | 9.571 | 9.57 | 5.905 | 5.973 | 5.946 | 5.867 | 3.674 | 3.334 | 3.777 | 2.322 | 2.01 | 1.983 | 2.107 | 1.57 | 1.457 | 1.422 | 1.364 | 1.286 | 0.933 | 0.921 | 0.907 | 0.894
| MAINE | Single Unit Short-haul Truck, Diesel | NOx | 16.155 | 16.133 | 14.729 | 15.227 | 15.286 | 14.493 | 14.64 | 10.607 | 10.362 | 10.153 | 10.154 | 6.277 | 6.342 | 6.317 | 6.24 | 3.849 | 3.495 | 3.956 | 2.332 | 2.026 | 1.993 | 2.121 | 1.539 | 1.418 | 1.382 | 1.325 | 1.246 | 0.898 | 0.886 | 0.871 | 0.859
| MARYLAND | Single Unit Short-haul Truck, Diesel | NOx | 16.875 | 16.838 | 15.291 | 15.862 | 15.914 | 15.045 | 15.177 | 10.981 | 10.739 | 10.498 | 10.494 | 6.477 | 6.557 | 6.525 | 6.433 | 4.057 | 3.674 | 4.172 | 2.612 | 2.255 | 2.227 | 2.366 | 1.782 | 1.658 | 1.619 | 1.553 | 1.466 | 1.065 | 1.051 | 1.035 | 1.021
| MASSACHUSETTS | Single Unit Short-haul Truck, Diesel | NOx | 17.844 | 17.797 | 16.107 | 16.742 | 16.792 | 15.846 | 15.989 | 11.544 | 11.298 | 11.027 | 11.019 | 6.795 | 6.886 | 6.849 | 6.744 | 4.296 | 3.879 | 4.42 | 2.838 | 2.441 | 2.416 | 2.565 | 1.959 | 1.829 | 1.786 | 1.714 | 1.62 | 1.176 | 1.162 | 1.144 | 1.13
| MICHIGAN | Single Unit Short-haul Truck, Diesel | NOx | 16.959 | 16.923 | 15.371 | 15.941 | 15.994 | 15.122 | 15.268 | 11.036 | 10.793 | 10.551 | 10.547 | 6.508 | 6.588 | 6.556 | 6.464 | 4.061 | 3.674 | 4.177 | 2.588 | 2.235 | 2.206 | 2.345 | 1.753 | 1.628 | 1.589 | 1.524 | 1.438 | 1.04 | 1.027 | 1.011 | 0.997
| MINNESOTA | Single Unit Short-haul Truck, Diesel | NOx | 16.679 | 16.649 | 15.151 | 15.693 | 15.75 | 14.907 | 15.06 | 10.895 | 10.65 | 10.419 | 10.417 | 6.44 | 6.514 | 6.484 | 6.399 | 3.99 | 3.614 | 4.102 | 2.491 | 2.155 | 2.125 | 2.26 | 1.67 | 1.546 | 1.509 | 1.446 | 1.363 | 0.985 | 0.972 | 0.957 | 0.944
| MISSISSIPPI | Single Unit Short-haul Truck, Diesel | NOx | 15.194 | 15.169 | 13.825 | 14.308 | 14.361 | 13.603 | 13.74 | 9.948 | 9.721 | 9.518 | 9.517 | 5.884 | 5.949 | 5.923 | 5.848 | 3.631 | 3.294 | 3.732 | 2.24 | 1.942 | 1.913 | 2.035 | 1.494 | 1.38 | 1.346 | 1.291 | 1.215 | 0.879 | 0.867 | 0.853 | 0.841
| MISSOURI | Single Unit Short-haul Truck, Diesel | NOx | 15.604 | 15.584 | 14.272 | 14.735 | 14.79 | 14.046 | 14.141 | 10.287 | 10.044 | 9.858 | 9.862 | 6.084 | 6.143 | 6.12 | 6.05 | 3.734 | 3.408 | 3.835 | 2.266 | 1.974 | 1.942 | 2.066 | 1.504 | 1.387 | 1.353 | 1.298 | 1.221 | 0.886 | 0.874 | 0.86 | 0.848
| MONTANA | Single Unit Short-haul Truck, Diesel | NOx | 16.117 | 16.096 | 14.724 | 15.208 | 15.266 | 14.488 | 14.618 | 10.606 | 10.358 | 10.158 | 10.162 | 6.271 | 6.333 | 6.309 | 6.236 | 3.835 | 3.489 | 3.94 | 2.303 | 2.004 | 1.97 | 2.098 | 1.514 | 1.393 | 1.358 | 1.301 | 1.223 | 0.882 | 0.869 | 0.855 | 0.843
| NEBRASKA | Single Unit Short-haul Truck, Diesel | NOx | 16.022 | 15.999 | 14.619 | 15.11 | 15.166 | 14.386 | 14.509 | 10.525 | 10.281 | 10.079 | 10.081 | 6.22 | 6.284 | 6.259 | 6.184 | 3.821 | 3.476 | 3.927 | 2.327 | 2.023 | 1.99 | 2.118 | 1.543 | 1.423 | 1.388 | 1.33 | 1.251 | 0.904 | 0.892 | 0.877 | 0.865
| NEVADA | Single Unit Short-haul Truck, Diesel | NOx | 17.55 | 17.509 | 15.89 | 16.49 | 16.542 | 15.632 | 15.77 | 11.397 | 11.149 | 10.895 | 10.89 | 6.708 | 6.793 | 6.759 | 6.661 | 4.206 | 3.804 | 4.326 | 2.715 | 2.342 | 2.314 | 2.458 | 1.853 | 1.724 | 1.683 | 1.614 | 1.524 | 1.103 | 1.089 | 1.073 | 1.058
| NEW HAMPSHIRE | Single Unit Short-haul Truck, Diesel | NOx | 16.611 | 16.582 | 15.103 | 15.638 | 15.694 | 14.861 | 15.003 | 10.863 | 10.618 | 10.393 | 10.392 | 6.419 | 6.492 | 6.463 | 6.379 | 3.974 | 3.604 | 4.085 | 2.475 | 2.144 | 2.113 | 2.247 | 1.659 | 1.536 | 1.498 | 1.437 | 1.353 | 0.979 | 0.966 | 0.951 | 0.938
| NEW JERSEY | Single Unit Short-haul Truck, Diesel | NOx | 17.515 | 17.471 | 15.825 | 16.441 | 16.491 | 15.569 | 15.706 | 11.347 | 11.104 | 10.841 | 10.834 | 6.682 | 6.77 | 6.734 | 6.633 | 4.217 | 3.811 | 4.338 | 2.772 | 2.387 | 2.361 | 2.507 | 1.91 | 1.782 | 1.74 | 1.67 | 1.578 | 1.147 | 1.132 | 1.115 | 1.101
| NEW MEXICO | Single Unit Short-haul Truck, Diesel | NOx | 16.481 | 16.454 | 15.008 | 15.528 | 15.584 | 14.767 | 14.899 | 10.793 | 10.547 | 10.331 | 10.331 | 6.371 | 6.441 | 6.413 | 6.332 | 3.93 | 3.568 | 4.04 | 2.423 | 2.102 | 2.07 | 2.202 | 1.615 | 1.492 | 1.455 | 1.395 | 1.313 | 0.948 | 0.935 | 0.92 | 0.908
| NEW YORK | Single Unit Short-haul Truck, Diesel | NOx | 17.116 | 17.079 | 15.511 | 16.089 | 16.142 | 15.261 | 15.395 | 11.137 | 10.892 | 10.648 | 10.644 | 6.566 | 6.647 | 6.614 | 6.522 | 4.11 | 3.721 | 4.226 | 2.642 | 2.281 | 2.253 | 2.393 | 1.8 | 1.674 | 1.635 | 1.568 | 1.48 | 1.074 | 1.06 | 1.044 | 1.03
| NORTH CAROLINA | Single Unit Short-haul Truck, Diesel | NOx | 16.236 | 16.203 | 14.732 | 15.27 | 15.322 | 14.495 | 14.628 | 10.583 | 10.348 | 10.121 | 10.118 | 6.246 | 6.32 | 6.29 | 6.205 | 3.891 | 3.526 | 4.001 | 2.469 | 2.135 | 2.106 | 2.239 | 1.671 | 1.551 | 1.514 | 1.452 | 1.369 | 0.993 | 0.98 | 0.964 | 0.951
| NORTH DAKOTA | Single Unit Short-haul Truck, Diesel | NOx | 16.224 | 16.202 | 14.793 | 15.293 | 15.352 | 14.556 | 14.706 | 10.652 | 10.406 | 10.196 | 10.198 | 6.303 | 6.368 | 6.343 | 6.266 | 3.862 | 3.506 | 3.97 | 2.335 | 2.028 | 1.995 | 2.124 | 1.538 | 1.417 | 1.381 | 1.323 | 1.244 | 0.896 | 0.884 | 0.869 | 0.857
| OHIO | Single Unit Short-haul Truck, Diesel | NOx | 16.565 | 16.533 | 15.05 | 15.59 | 15.644 | 14.808 | 14.935 | 10.817 | 10.574 | 10.348 | 10.346 | 6.384 | 6.458 | 6.428 | 6.343 | 3.97 | 3.602 | 4.081 | 2.506 | 2.169 | 2.139 | 2.274 | 1.693 | 1.57 | 1.532 | 1.47 | 1.386 | 1.005 | 0.992 | 0.976 | 0.963
| OKLAHOMA | Single Unit Short-haul Truck, Diesel | NOx | 15.676 | 15.651 | 14.269 | 14.765 | 14.819 | 14.04 | 14.175 | 10.268 | 10.034 | 9.825 | 9.825 | 6.073 | 6.139 | 6.113 | 6.036 | 3.748 | 3.402 | 3.852 | 2.314 | 2.007 | 1.977 | 2.103 | 1.545 | 1.428 | 1.393 | 1.335 | 1.257 | 0.91 | 0.898 | 0.883 | 0.871
| OREGON | Single Unit Short-haul Truck, Diesel | NOx | 16.645 | 16.612 | 15.104 | 15.656 | 15.709 | 14.861 | 15.002 | 10.849 | 10.608 | 10.375 | 10.372 | 6.4 | 6.476 | 6.446 | 6.358 | 3.982 | 3.606 | 4.095 | 2.517 | 2.176 | 2.147 | 2.282 | 1.699 | 1.576 | 1.538 | 1.474 | 1.39 | 1.006 | 0.992 | 0.977 | 0.964
| PENNSYLVANIA | Single Unit Short-haul Truck, Diesel | NOx | 16.685 | 16.652 | 15.156 | 15.702 | 15.755 | 14.912 | 15.037 | 10.888 | 10.644 | 10.416 | 10.415 | 6.419 | 6.494 | 6.464 | 6.378 | 3.994 | 3.622 | 4.106 | 2.524 | 2.184 | 2.154 | 2.29 | 1.705 | 1.582 | 1.544 | 1.481 | 1.396 | 1.011 | 0.998 | 0.982 | 0.969
| RHODE ISLAND | Single Unit Short-haul Truck, Diesel | NOx | 17.333 | 17.293 | 15.69 | 16.285 | 16.336 | 15.437 | 15.57 | 11.259 | 11.014 | 10.762 | 10.757 | 6.635 | 6.719 | 6.685 | 6.589 | 4.168 | 3.772 | 4.286 | 2.705 | 2.333 | 2.306 | 2.449 | 1.853 | 1.725 | 1.685 | 1.617 | 1.527 | 1.109 | 1.094 | 1.078 | 1.064
| SOUTH CAROLINA | Single Unit Short-haul Truck, Diesel | NOx | 15.754 | 15.725 | 14.319 | 14.83 | 14.881 | 14.089 | 14.214 | 10.291 | 10.059 | 9.846 | 9.844 | 6.073 | 6.142 | 6.114 | 6.034 | 3.767 | 3.417 | 3.873 | 2.361 | 2.045 | 2.016 | 2.143 | 1.588 | 1.471 | 1.435 | 1.376 | 1.297 | 0.939 | 0.927 | 0.912 | 0.9
| SOUTH DAKOTA | Single Unit Short-haul Truck, Diesel | NOx | 15.805 | 15.788 | 14.466 | 14.928 | 14.987 | 14.236 | 14.353 | 10.428 | 10.181 | 9.993 | 9.998 | 6.168 | 6.227 | 6.205 | 6.135 | 3.761 | 3.429 | 3.863 | 2.238 | 1.952 | 1.917 | 2.042 | 1.466 | 1.347 | 1.313 | 1.258 | 1.182 | 0.853 | 0.841 | 0.827 | 0.815
| TENNESSEE | Single Unit Short-haul Truck, Diesel | NOx | 16.264 | 16.231 | 14.765 | 15.301 | 15.353 | 14.528 | 14.653 | 10.606 | 10.37 | 10.145 | 10.143 | 6.256 | 6.33 | 6.3 | 6.215 | 3.897 | 3.533 | 4.007 | 2.471 | 2.138 | 2.109 | 2.242 | 1.673 | 1.553 | 1.516 | 1.454 | 1.371 | 0.994 | 0.981 | 0.966 | 0.953
| TEXAS | Single Unit Short-haul Truck, Diesel | NOx | 15.753 | 15.721 | 14.289 | 14.814 | 14.864 | 14.059 | 14.187 | 10.265 | 10.038 | 9.816 | 9.813 | 6.061 | 6.134 | 6.105 | 6.021 | 3.783 | 3.428 | 3.889 | 2.412 | 2.085 | 2.058 | 2.187 | 1.637 | 1.521 | 1.485 | 1.425 | 1.344 | 0.976 | 0.963 | 0.948 | 0.936
| UTAH | Single Unit Short-haul Truck, Diesel | NOx | 16.984 | 16.951 | 15.434 | 15.987 | 16.041 | 15.186 | 15.309 | 11.091 | 10.842 | 10.612 | 10.61 | 6.54 | 6.616 | 6.586 | 6.498 | 4.068 | 3.691 | 4.182 | 2.569 | 2.223 | 2.193 | 2.331 | 1.736 | 1.61 | 1.571 | 1.507 | 1.421 | 1.03 | 1.016 | 1 | 0.987
| VERMONT | Single Unit Short-haul Truck, Diesel | NOx | 15.954 | 15.935 | 14.571 | 15.051 | 15.111 | 14.339 | 14.477 | 10.5 | 10.255 | 10.055 | 10.058 | 6.216 | 6.278 | 6.254 | 6.181 | 3.799 | 3.455 | 3.904 | 2.278 | 1.982 | 1.948 | 2.075 | 1.496 | 1.376 | 1.341 | 1.285 | 1.208 | 0.871 | 0.859 | 0.845 | 0.833
| VIRGINIA | Single Unit Short-haul Truck, Diesel | NOx | 16.206 | 16.177 | 14.737 | 15.259 | 15.312 | 14.501 | 14.624 | 10.596 | 10.356 | 10.139 | 10.138 | 6.256 | 6.326 | 6.298 | 6.216 | 3.882 | 3.524 | 3.99 | 2.434 | 2.108 | 2.079 | 2.21 | 1.639 | 1.519 | 1.482 | 1.421 | 1.339 | 0.971 | 0.958 | 0.943 | 0.93
| WASHINGTON | Single Unit Short-haul Truck, Diesel | NOx | 16.635 | 16.604 | 15.119 | 15.66 | 15.713 | 14.877 | 14.998 | 10.867 | 10.623 | 10.397 | 10.396 | 6.411 | 6.485 | 6.456 | 6.37 | 3.987 | 3.619 | 4.099 | 2.516 | 2.178 | 2.148 | 2.283 | 1.7 | 1.577 | 1.539 | 1.476 | 1.392 | 1.009 | 0.996 | 0.98 | 0.967
| WEST VIRGINIA | Single Unit Short-haul Truck, Diesel | NOx | 15.923 | 15.899 | 14.504 | 15.003 | 15.059 | 14.271 | 14.406 | 10.439 | 10.2 | 9.991 | 9.992 | 6.174 | 6.24 | 6.214 | 6.137 | 3.804 | 3.455 | 3.91 | 2.338 | 2.029 | 1.997 | 2.125 | 1.556 | 1.437 | 1.402 | 1.344 | 1.265 | 0.915 | 0.903 | 0.888 | 0.876
| WISCONSIN | Single Unit Short-haul Truck, Diesel | NOx | 16.413 | 16.386 | 14.932 | 15.455 | 15.511 | 14.692 | 14.837 | 10.742 | 10.498 | 10.277 | 10.277 | 6.349 | 6.42 | 6.392 | 6.31 | 3.92 | 3.555 | 4.03 | 2.423 | 2.1 | 2.068 | 2.2 | 1.616 | 1.494 | 1.457 | 1.397 | 1.315 | 0.95 | 0.938 | 0.923 | 0.91
| WYOMING | Single Unit Short-haul Truck, Diesel | NOx | 16.064 | 16.046 | 14.709 | 15.177 | 15.235 | 14.475 | 14.583 | 10.599 | 10.348 | 10.16 | 10.165 | 6.263 | 6.322 | 6.3 | 6.229 | 3.82 | 3.484 | 3.924 | 2.276 | 1.986 | 1.95 | 2.076 | 1.492 | 1.371 | 1.336 | 1.281 | 1.203 | 0.868 | 0.856 | 0.842 | 0.83
| ALABAMA | Single Unit Short-haul Truck, Gasoline | NOx | 5.579 | 5.492 | 5.448 | 5.433 | 5.471 | 5.484 | 4.174 | 4.126 | 4.18 | 2.215 | 2.22 | 2.21 | 2.21 | 1.935 | 1.923 | 1.934 | 1.329 | 0.777 | 0.325 | 0.341 | 0.352 | 0.371 | 0.353 | 0.321 | 0.321 | 0.263 | 0.243 | 0.195 | 0.19 | 0.185 | 0.18
| ALASKA | Single Unit Short-haul Truck, Gasoline | NOx | 5.643 | 5.558 | 5.535 | 5.521 | 5.558 | 5.569 | 4.199 | 4.15 | 4.205 | 1.944 | 1.947 | 1.94 | 1.939 | 1.669 | 1.655 | 1.665 | 1.157 | 0.685 | 0.319 | 0.335 | 0.345 | 0.363 | 0.344 | 0.314 | 0.314 | 0.26 | 0.243 | 0.197 | 0.193 | 0.189 | 0.185
| ARIZONA | Single Unit Short-haul Truck, Gasoline | NOx | 5.924 | 5.826 | 5.809 | 5.792 | 5.835 | 5.85 | 4.443 | 4.39 | 4.45 | 2.107 | 2.111 | 2.103 | 2.102 | 1.778 | 1.768 | 1.778 | 1.228 | 0.707 | 0.339 | 0.357 | 0.368 | 0.389 | 0.367 | 0.331 | 0.331 | 0.269 | 0.251 | 0.197 | 0.192 | 0.187 | 0.183
| ARKANSAS | Single Unit Short-haul Truck, Gasoline | NOx | 5.619 | 5.539 | 5.496 | 5.483 | 5.518 | 5.528 | 4.2 | 4.152 | 4.205 | 2.241 | 2.246 | 2.237 | 2.236 | 1.962 | 1.95 | 1.961 | 1.352 | 0.798 | 0.327 | 0.343 | 0.354 | 0.373 | 0.355 | 0.324 | 0.324 | 0.265 | 0.245 | 0.197 | 0.193 | 0.187 | 0.182
| CALIFORNIA | Single Unit Short-haul Truck, Gasoline | NOx | 5.683 | 5.593 | 5.604 | 5.588 | 5.628 | 5.641 | 4.315 | 4.265 | 4.321 | 1.814 | 1.817 | 1.81 | 1.81 | 1.474 | 1.465 | 1.472 | 1.029 | 0.591 | 0.329 | 0.346 | 0.357 | 0.378 | 0.354 | 0.318 | 0.318 | 0.259 | 0.243 | 0.189 | 0.186 | 0.182 | 0.178
| COLORADO | Single Unit Short-haul Truck, Gasoline | NOx | 6.134 | 6.04 | 5.991 | 5.975 | 6.017 | 6.03 | 4.583 | 4.53 | 4.59 | 2.48 | 2.486 | 2.475 | 2.475 | 2.167 | 2.152 | 2.164 | 1.492 | 0.877 | 0.373 | 0.391 | 0.403 | 0.425 | 0.404 | 0.369 | 0.369 | 0.304 | 0.282 | 0.228 | 0.223 | 0.217 | 0.212
| CONNECTICUT | Single Unit Short-haul Truck, Gasoline | NOx | 6.212 | 6.112 | 6.065 | 6.047 | 6.091 | 6.106 | 4.681 | 4.627 | 4.688 | 2.452 | 2.457 | 2.447 | 2.447 | 2.123 | 2.108 | 2.121 | 1.46 | 0.852 | 0.379 | 0.398 | 0.41 | 0.432 | 0.41 | 0.374 | 0.374 | 0.307 | 0.286 | 0.23 | 0.225 | 0.219 | 0.214
| DELAWARE | Single Unit Short-haul Truck, Gasoline | NOx | 6.003 | 5.895 | 5.845 | 5.825 | 5.873 | 5.891 | 4.497 | 4.442 | 4.504 | 2.32 | 2.325 | 2.315 | 2.314 | 2.032 | 2.018 | 2.031 | 1.388 | 0.803 | 0.343 | 0.36 | 0.371 | 0.392 | 0.372 | 0.34 | 0.34 | 0.28 | 0.259 | 0.209 | 0.204 | 0.199 | 0.194
| DISTRICT OF COLUMBIA | Single Unit Short-haul Truck, Gasoline | NOx | 6.435 | 6.256 | 6.191 | 6.154 | 6.236 | 6.273 | 4.805 | 4.735 | 4.817 | 2.511 | 2.519 | 2.505 | 2.504 | 2.177 | 2.16 | 2.177 | 1.456 | 0.794 | 0.391 | 0.41 | 0.422 | 0.445 | 0.422 | 0.384 | 0.384 | 0.317 | 0.294 | 0.236 | 0.23 | 0.224 | 0.219
| FLORIDA | Single Unit Short-haul Truck, Gasoline | NOx | 5.36 | 5.261 | 5.219 | 5.201 | 5.245 | 5.261 | 4.045 | 3.996 | 4.051 | 2.222 | 2.227 | 2.217 | 2.217 | 1.888 | 1.877 | 1.889 | 1.294 | 0.736 | 0.352 | 0.37 | 0.382 | 0.404 | 0.381 | 0.344 | 0.344 | 0.28 | 0.26 | 0.205 | 0.2 | 0.195 | 0.191
| GEORGIA | Single Unit Short-haul Truck, Gasoline | NOx | 5.747 | 5.653 | 5.608 | 5.592 | 5.633 | 5.647 | 4.314 | 4.263 | 4.32 | 2.318 | 2.323 | 2.313 | 2.312 | 2.006 | 1.993 | 2.005 | 1.378 | 0.801 | 0.351 | 0.369 | 0.38 | 0.402 | 0.381 | 0.346 | 0.346 | 0.283 | 0.263 | 0.21 | 0.205 | 0.2 | 0.195
| HAWAII | Single Unit Short-haul Truck, Gasoline | NOx | 5.3 | 5.201 | 5.159 | 5.141 | 5.185 | 5.202 | 4.014 | 3.966 | 4.021 | 2.314 | 2.32 | 2.31 | 2.309 | 1.949 | 1.937 | 1.949 | 1.338 | 0.758 | 0.375 | 0.395 | 0.407 | 0.431 | 0.406 | 0.366 | 0.366 | 0.297 | 0.277 | 0.217 | 0.212 | 0.207 | 0.202
| IDAHO | Single Unit Short-haul Truck, Gasoline | NOx | 5.945 | 5.864 | 5.818 | 5.805 | 5.84 | 5.85 | 4.414 | 4.363 | 4.419 | 2.33 | 2.335 | 2.325 | 2.325 | 2.066 | 2.051 | 2.063 | 1.424 | 0.85 | 0.333 | 0.349 | 0.36 | 0.379 | 0.362 | 0.332 | 0.332 | 0.274 | 0.253 | 0.206 | 0.201 | 0.195 | 0.19
| ILLINOIS | Single Unit Short-haul Truck, Gasoline | NOx | 5.965 | 5.866 | 5.818 | 5.8 | 5.844 | 5.859 | 4.462 | 4.408 | 4.468 | 2.375 | 2.38 | 2.37 | 2.369 | 2.076 | 2.061 | 2.073 | 1.424 | 0.831 | 0.357 | 0.374 | 0.386 | 0.407 | 0.387 | 0.353 | 0.353 | 0.291 | 0.27 | 0.218 | 0.213 | 0.207 | 0.202
| INDIANA | Single Unit Short-haul Truck, Gasoline | NOx | 5.908 | 5.817 | 5.77 | 5.755 | 5.795 | 5.808 | 4.409 | 4.357 | 4.415 | 2.35 | 2.355 | 2.345 | 2.345 | 2.062 | 2.047 | 2.059 | 1.417 | 0.834 | 0.347 | 0.364 | 0.376 | 0.396 | 0.377 | 0.345 | 0.345 | 0.284 | 0.263 | 0.213 | 0.208 | 0.202 | 0.197
| IOWA | Single Unit Short-haul Truck, Gasoline | NOx | 5.849 | 5.768 | 5.722 | 5.709 | 5.744 | 5.754 | 4.352 | 4.302 | 4.357 | 2.282 | 2.287 | 2.278 | 2.277 | 2.028 | 2.013 | 2.025 | 1.396 | 0.832 | 0.322 | 0.338 | 0.348 | 0.367 | 0.35 | 0.322 | 0.322 | 0.265 | 0.245 | 0.2 | 0.195 | 0.19 | 0.185
| KANSAS | Single Unit Short-haul Truck, Gasoline | NOx | 5.804 | 5.728 | 5.683 | 5.671 | 5.705 | 5.713 | 4.328 | 4.279 | 4.333 | 2.309 | 2.314 | 2.304 | 2.304 | 2.028 | 2.014 | 2.026 | 1.4 | 0.833 | 0.337 | 0.353 | 0.364 | 0.384 | 0.366 | 0.334 | 0.334 | 0.274 | 0.254 | 0.205 | 0.2 | 0.195 | 0.19
| KENTUCKY | Single Unit Short-haul Truck, Gasoline | NOx | 5.691 | 5.618 | 5.575 | 5.564 | 5.595 | 5.603 | 4.235 | 4.188 | 4.24 | 2.242 | 2.246 | 2.237 | 2.237 | 1.974 | 1.96 | 1.971 | 1.363 | 0.813 | 0.324 | 0.34 | 0.351 | 0.37 | 0.352 | 0.322 | 0.322 | 0.264 | 0.244 | 0.198 | 0.193 | 0.188 | 0.183
| LOUISIANA | Single Unit Short-haul Truck, Gasoline | NOx | 5.41 | 5.33 | 5.289 | 5.275 | 5.31 | 5.321 | 4.059 | 4.012 | 4.064 | 2.179 | 2.184 | 2.175 | 2.175 | 1.886 | 1.874 | 1.885 | 1.299 | 0.758 | 0.328 | 0.344 | 0.355 | 0.375 | 0.356 | 0.323 | 0.323 | 0.264 | 0.244 | 0.194 | 0.19 | 0.185 | 0.18
| MAINE | Single Unit Short-haul Truck, Gasoline | NOx | 5.896 | 5.819 | 5.773 | 5.761 | 5.794 | 5.803 | 4.384 | 4.334 | 4.389 | 2.222 | 2.227 | 2.217 | 2.217 | 1.995 | 1.981 | 1.992 | 1.373 | 0.824 | 0.303 | 0.317 | 0.327 | 0.345 | 0.33 | 0.304 | 0.304 | 0.251 | 0.231 | 0.191 | 0.186 | 0.18 | 0.175
| MARYLAND | Single Unit Short-haul Truck, Gasoline | NOx | 6.063 | 5.964 | 5.916 | 5.899 | 5.943 | 5.958 | 4.558 | 4.505 | 4.565 | 2.386 | 2.392 | 2.381 | 2.381 | 2.072 | 2.057 | 2.07 | 1.423 | 0.829 | 0.363 | 0.381 | 0.393 | 0.414 | 0.393 | 0.358 | 0.358 | 0.294 | 0.273 | 0.22 | 0.214 | 0.209 | 0.204
| MASSACHUSETTS | Single Unit Short-haul Truck, Gasoline | NOx | 6.344 | 6.228 | 6.176 | 6.155 | 6.207 | 6.226 | 4.774 | 4.716 | 4.782 | 2.504 | 2.51 | 2.499 | 2.498 | 2.167 | 2.151 | 2.165 | 1.484 | 0.856 | 0.391 | 0.41 | 0.422 | 0.445 | 0.423 | 0.385 | 0.385 | 0.317 | 0.295 | 0.238 | 0.232 | 0.227 | 0.221
| MICHIGAN | Single Unit Short-haul Truck, Gasoline | NOx | 6.033 | 5.936 | 5.887 | 5.87 | 5.913 | 5.928 | 4.511 | 4.457 | 4.517 | 2.43 | 2.436 | 2.425 | 2.425 | 2.126 | 2.111 | 2.124 | 1.461 | 0.856 | 0.365 | 0.382 | 0.394 | 0.415 | 0.395 | 0.361 | 0.361 | 0.298 | 0.276 | 0.224 | 0.219 | 0.213 | 0.208
| MINNESOTA | Single Unit Short-haul Truck, Gasoline | NOx | 6.013 | 5.923 | 5.875 | 5.86 | 5.9 | 5.912 | 4.495 | 4.442 | 4.5 | 2.431 | 2.437 | 2.426 | 2.426 | 2.143 | 2.127 | 2.14 | 1.474 | 0.872 | 0.356 | 0.373 | 0.385 | 0.405 | 0.386 | 0.354 | 0.354 | 0.292 | 0.271 | 0.221 | 0.215 | 0.21 | 0.205
| MISSISSIPPI | Single Unit Short-haul Truck, Gasoline | NOx | 5.405 | 5.33 | 5.288 | 5.275 | 5.309 | 5.318 | 4.041 | 3.995 | 4.046 | 2.122 | 2.127 | 2.118 | 2.118 | 1.868 | 1.857 | 1.867 | 1.286 | 0.759 | 0.301 | 0.316 | 0.326 | 0.344 | 0.328 | 0.299 | 0.299 | 0.245 | 0.226 | 0.182 | 0.178 | 0.172 | 0.168
| MISSOURI | Single Unit Short-haul Truck, Gasoline | NOx | 5.748 | 5.68 | 5.639 | 5.629 | 5.658 | 5.665 | 4.293 | 4.247 | 4.298 | 2.296 | 2.3 | 2.291 | 2.291 | 2.007 | 1.993 | 2.004 | 1.391 | 0.832 | 0.34 | 0.357 | 0.368 | 0.388 | 0.369 | 0.337 | 0.337 | 0.277 | 0.256 | 0.207 | 0.202 | 0.196 | 0.192
| MONTANA | Single Unit Short-haul Truck, Gasoline | NOx | 5.9 | 5.828 | 5.783 | 5.772 | 5.803 | 5.81 | 4.371 | 4.322 | 4.376 | 2.279 | 2.284 | 2.274 | 2.274 | 2.04 | 2.025 | 2.037 | 1.408 | 0.849 | 0.315 | 0.33 | 0.34 | 0.358 | 0.343 | 0.316 | 0.316 | 0.261 | 0.24 | 0.198 | 0.193 | 0.187 | 0.182
| NEBRASKA | Single Unit Short-haul Truck, Gasoline | NOx | 5.885 | 5.809 | 5.764 | 5.753 | 5.785 | 5.793 | 4.375 | 4.325 | 4.379 | 2.307 | 2.312 | 2.303 | 2.302 | 2.041 | 2.027 | 2.038 | 1.409 | 0.843 | 0.331 | 0.346 | 0.358 | 0.377 | 0.359 | 0.33 | 0.33 | 0.271 | 0.251 | 0.204 | 0.199 | 0.194 | 0.189
| NEVADA | Single Unit Short-haul Truck, Gasoline | NOx | 6.215 | 6.11 | 6.059 | 6.041 | 6.087 | 6.103 | 4.638 | 4.582 | 4.644 | 2.576 | 2.581 | 2.57 | 2.57 | 2.228 | 2.213 | 2.227 | 1.529 | 0.886 | 0.392 | 0.411 | 0.424 | 0.448 | 0.425 | 0.386 | 0.386 | 0.316 | 0.293 | 0.234 | 0.228 | 0.222 | 0.217
| NEW HAMPSHIRE | Single Unit Short-haul Truck, Gasoline | NOx | 6.046 | 5.958 | 5.911 | 5.896 | 5.935 | 5.946 | 4.518 | 4.466 | 4.523 | 2.321 | 2.326 | 2.316 | 2.315 | 2.054 | 2.039 | 2.051 | 1.412 | 0.837 | 0.334 | 0.35 | 0.361 | 0.38 | 0.363 | 0.333 | 0.333 | 0.275 | 0.254 | 0.207 | 0.202 | 0.197 | 0.192
| NEW JERSEY | Single Unit Short-haul Truck, Gasoline | NOx | 6.235 | 6.123 | 6.074 | 6.053 | 6.103 | 6.121 | 4.693 | 4.637 | 4.7 | 2.463 | 2.469 | 2.458 | 2.457 | 2.129 | 2.114 | 2.127 | 1.459 | 0.842 | 0.383 | 0.401 | 0.414 | 0.436 | 0.414 | 0.377 | 0.377 | 0.31 | 0.288 | 0.231 | 0.226 | 0.22 | 0.215
| NEW MEXICO | Single Unit Short-haul Truck, Gasoline | NOx | 6.003 | 5.921 | 5.873 | 5.86 | 5.896 | 5.906 | 4.456 | 4.405 | 4.462 | 2.344 | 2.349 | 2.339 | 2.339 | 2.076 | 2.062 | 2.074 | 1.429 | 0.849 | 0.331 | 0.347 | 0.358 | 0.378 | 0.36 | 0.33 | 0.33 | 0.271 | 0.25 | 0.203 | 0.198 | 0.192 | 0.187
| NEW YORK | Single Unit Short-haul Truck, Gasoline | NOx | 6.158 | 6.058 | 6.009 | 5.992 | 6.036 | 6.051 | 4.62 | 4.565 | 4.626 | 2.445 | 2.451 | 2.44 | 2.439 | 2.127 | 2.112 | 2.124 | 1.462 | 0.854 | 0.373 | 0.392 | 0.404 | 0.426 | 0.404 | 0.369 | 0.369 | 0.304 | 0.282 | 0.228 | 0.223 | 0.217 | 0.212
| NORTH CAROLINA | Single Unit Short-haul Truck, Gasoline | NOx | 5.804 | 5.714 | 5.668 | 5.653 | 5.693 | 5.705 | 4.348 | 4.297 | 4.354 | 2.319 | 2.324 | 2.314 | 2.314 | 2.019 | 2.006 | 2.018 | 1.388 | 0.812 | 0.346 | 0.363 | 0.374 | 0.395 | 0.375 | 0.342 | 0.342 | 0.28 | 0.26 | 0.209 | 0.204 | 0.198 | 0.193
| NORTH DAKOTA | Single Unit Short-haul Truck, Gasoline | NOx | 5.896 | 5.819 | 5.773 | 5.761 | 5.794 | 5.802 | 4.378 | 4.328 | 4.383 | 2.315 | 2.32 | 2.31 | 2.31 | 2.075 | 2.06 | 2.072 | 1.43 | 0.859 | 0.319 | 0.334 | 0.345 | 0.363 | 0.347 | 0.32 | 0.32 | 0.265 | 0.244 | 0.201 | 0.196 | 0.19 | 0.185
| OHIO | Single Unit Short-haul Truck, Gasoline | NOx | 5.987 | 5.898 | 5.851 | 5.836 | 5.876 | 5.888 | 4.482 | 4.43 | 4.488 | 2.415 | 2.42 | 2.41 | 2.409 | 2.103 | 2.088 | 2.101 | 1.449 | 0.853 | 0.366 | 0.383 | 0.395 | 0.417 | 0.396 | 0.362 | 0.362 | 0.297 | 0.276 | 0.223 | 0.218 | 0.212 | 0.207
| OKLAHOMA | Single Unit Short-haul Truck, Gasoline | NOx | 5.663 | 5.584 | 5.54 | 5.527 | 5.562 | 5.572 | 4.233 | 4.184 | 4.238 | 2.253 | 2.257 | 2.248 | 2.248 | 1.976 | 1.964 | 1.975 | 1.362 | 0.805 | 0.326 | 0.342 | 0.353 | 0.372 | 0.354 | 0.323 | 0.323 | 0.265 | 0.245 | 0.197 | 0.192 | 0.187 | 0.182
| OREGON | Single Unit Short-haul Truck, Gasoline | NOx | 5.907 | 5.815 | 5.768 | 5.752 | 5.792 | 5.805 | 4.41 | 4.358 | 4.416 | 2.372 | 2.377 | 2.367 | 2.366 | 2.079 | 2.064 | 2.077 | 1.429 | 0.84 | 0.351 | 0.368 | 0.38 | 0.4 | 0.381 | 0.348 | 0.348 | 0.287 | 0.266 | 0.215 | 0.21 | 0.204 | 0.199
| PENNSYLVANIA | Single Unit Short-haul Truck, Gasoline | NOx | 6.019 | 5.928 | 5.881 | 5.865 | 5.905 | 5.918 | 4.493 | 4.44 | 4.499 | 2.374 | 2.379 | 2.369 | 2.368 | 2.078 | 2.063 | 2.075 | 1.43 | 0.842 | 0.354 | 0.371 | 0.383 | 0.403 | 0.384 | 0.351 | 0.351 | 0.289 | 0.267 | 0.217 | 0.211 | 0.206 | 0.201
| RHODE ISLAND | Single Unit Short-haul Truck, Gasoline | NOx | 6.223 | 6.118 | 6.069 | 6.05 | 6.096 | 6.113 | 4.676 | 4.621 | 4.683 | 2.441 | 2.447 | 2.436 | 2.435 | 2.12 | 2.105 | 2.118 | 1.455 | 0.846 | 0.375 | 0.393 | 0.406 | 0.428 | 0.406 | 0.37 | 0.37 | 0.305 | 0.283 | 0.229 | 0.223 | 0.218 | 0.212
| SOUTH CAROLINA | Single Unit Short-haul Truck, Gasoline | NOx | 5.606 | 5.524 | 5.48 | 5.466 | 5.502 | 5.513 | 4.185 | 4.137 | 4.191 | 2.215 | 2.22 | 2.211 | 2.211 | 1.939 | 1.927 | 1.938 | 1.334 | 0.785 | 0.323 | 0.339 | 0.35 | 0.369 | 0.351 | 0.32 | 0.32 | 0.262 | 0.242 | 0.195 | 0.19 | 0.185 | 0.18
| SOUTH DAKOTA | Single Unit Short-haul Truck, Gasoline | NOx | 5.825 | 5.759 | 5.715 | 5.706 | 5.734 | 5.74 | 4.317 | 4.269 | 4.321 | 2.296 | 2.301 | 2.291 | 2.291 | 2.048 | 2.033 | 2.045 | 1.417 | 0.857 | 0.321 | 0.336 | 0.347 | 0.365 | 0.349 | 0.321 | 0.321 | 0.265 | 0.244 | 0.2 | 0.195 | 0.19 | 0.185
| TENNESSEE | Single Unit Short-haul Truck, Gasoline | NOx | 5.809 | 5.72 | 5.675 | 5.659 | 5.699 | 5.711 | 4.347 | 4.296 | 4.353 | 2.335 | 2.34 | 2.33 | 2.33 | 2.03 | 2.017 | 2.029 | 1.397 | 0.818 | 0.351 | 0.368 | 0.38 | 0.401 | 0.381 | 0.347 | 0.347 | 0.284 | 0.264 | 0.212 | 0.207 | 0.201 | 0.196
| TEXAS | Single Unit Short-haul Truck, Gasoline | NOx | 5.518 | 5.432 | 5.389 | 5.374 | 5.412 | 5.425 | 4.15 | 4.102 | 4.156 | 2.212 | 2.217 | 2.208 | 2.207 | 1.915 | 1.903 | 1.915 | 1.316 | 0.765 | 0.332 | 0.348 | 0.359 | 0.38 | 0.36 | 0.327 | 0.327 | 0.267 | 0.247 | 0.197 | 0.192 | 0.187 | 0.182
| UTAH | Single Unit Short-haul Truck, Gasoline | NOx | 6.136 | 6.044 | 5.996 | 5.981 | 6.021 | 6.033 | 4.582 | 4.529 | 4.588 | 2.481 | 2.487 | 2.476 | 2.476 | 2.163 | 2.148 | 2.161 | 1.491 | 0.878 | 0.375 | 0.393 | 0.405 | 0.427 | 0.406 | 0.371 | 0.371 | 0.305 | 0.283 | 0.229 | 0.223 | 0.217 | 0.212
| VERMONT | Single Unit Short-haul Truck, Gasoline | NOx | 5.863 | 5.791 | 5.746 | 5.735 | 5.766 | 5.773 | 4.355 | 4.306 | 4.359 | 2.257 | 2.261 | 2.252 | 2.252 | 2.021 | 2.007 | 2.018 | 1.395 | 0.84 | 0.311 | 0.325 | 0.335 | 0.353 | 0.338 | 0.311 | 0.311 | 0.257 | 0.237 | 0.195 | 0.19 | 0.184 | 0.18
| VIRGINIA | Single Unit Short-haul Truck, Gasoline | NOx | 5.855 | 5.77 | 5.725 | 5.711 | 5.749 | 5.76 | 4.38 | 4.33 | 4.386 | 2.289 | 2.293 | 2.284 | 2.284 | 2.004 | 1.99 | 2.002 | 1.38 | 0.813 | 0.337 | 0.354 | 0.365 | 0.385 | 0.366 | 0.334 | 0.334 | 0.274 | 0.254 | 0.205 | 0.2 | 0.194 | 0.19
| WASHINGTON | Single Unit Short-haul Truck, Gasoline | NOx | 6.008 | 5.919 | 5.873 | 5.858 | 5.897 | 5.909 | 4.495 | 4.443 | 4.501 | 2.434 | 2.439 | 2.429 | 2.429 | 2.118 | 2.103 | 2.115 | 1.46 | 0.86 | 0.371 | 0.389 | 0.401 | 0.423 | 0.402 | 0.367 | 0.367 | 0.302 | 0.28 | 0.226 | 0.221 | 0.215 | 0.21
| WEST VIRGINIA | Single Unit Short-haul Truck, Gasoline | NOx | 5.778 | 5.699 | 5.655 | 5.642 | 5.676 | 5.686 | 4.312 | 4.263 | 4.317 | 2.274 | 2.279 | 2.269 | 2.269 | 2.007 | 1.994 | 2.005 | 1.384 | 0.823 | 0.326 | 0.342 | 0.353 | 0.372 | 0.355 | 0.325 | 0.325 | 0.267 | 0.247 | 0.201 | 0.196 | 0.19 | 0.185
| WISCONSIN | Single Unit Short-haul Truck, Gasoline | NOx | 5.887 | 5.803 | 5.757 | 5.743 | 5.78 | 5.79 | 4.39 | 4.339 | 4.395 | 2.336 | 2.341 | 2.331 | 2.331 | 2.071 | 2.056 | 2.069 | 1.426 | 0.848 | 0.334 | 0.35 | 0.361 | 0.38 | 0.363 | 0.333 | 0.333 | 0.275 | 0.254 | 0.208 | 0.203 | 0.197 | 0.192
| WYOMING | Single Unit Short-haul Truck, Gasoline | NOx | 5.942 | 5.875 | 5.831 | 5.821 | 5.85 | 5.855 | 4.392 | 4.344 | 4.397 | 2.297 | 2.301 | 2.292 | 2.292 | 2.051 | 2.037 | 2.048 | 1.42 | 0.86 | 0.321 | 0.336 | 0.346 | 0.365 | 0.349 | 0.321 | 0.321 | 0.265 | 0.244 | 0.201 | 0.196 | 0.19 | 0.185
| ALABAMA | Transit Bus, CNG | NOx | 16.248 | 16.248 | 16.248 | 16.248 | 16.248 | 16.248 | 16.248 | 16.248 | 16.248 | 16.248 | 7.639 | 7.639 | 7.639 | 7.639 | 7.639 | 3.872 | 3.872 | 3.872 | 0.998 | 0.998 | 0.998 | 0.998 | 0.997 | 0.997 | 0.997 | 0.688 | 0.688 | 0.688 | 0.688 | 0.688 | 0.688
| ALASKA | Transit Bus, CNG | NOx | 16.322 | 16.322 | 16.322 | 16.322 | 16.322 | 16.322 | 16.322 | 16.322 | 16.322 | 16.322 | 7.64 | 7.64 | 7.64 | 7.64 | 7.64 | 3.873 | 3.873 | 3.873 | 0.991 | 0.991 | 0.991 | 0.991 | 0.99 | 0.99 | 0.99 | 0.683 | 0.683 | 0.683 | 0.683 | 0.683 | 0.683
| ARIZONA | Transit Bus, CNG | NOx | 16.412 | 16.412 | 16.412 | 16.412 | 16.412 | 16.412 | 16.412 | 16.412 | 16.412 | 16.412 | 7.705 | 7.705 | 7.705 | 7.705 | 7.705 | 3.906 | 3.906 | 3.906 | 1.027 | 1.027 | 1.027 | 1.027 | 1.026 | 1.026 | 1.026 | 0.708 | 0.708 | 0.708 | 0.708 | 0.708 | 0.708
| ARKANSAS | Transit Bus, CNG | NOx | 16.082 | 16.082 | 16.082 | 16.082 | 16.082 | 16.082 | 16.082 | 16.082 | 16.082 | 16.082 | 7.548 | 7.548 | 7.548 | 7.548 | 7.548 | 3.826 | 3.826 | 3.826 | 0.96 | 0.96 | 0.96 | 0.96 | 0.959 | 0.959 | 0.959 | 0.662 | 0.662 | 0.662 | 0.662 | 0.662 | 0.662
| CALIFORNIA | Transit Bus, CNG | NOx | 16.299 | 16.299 | 16.299 | 16.299 | 16.299 | 16.299 | 16.299 | 16.299 | 16.299 | 16.299 | 7.65 | 7.65 | 7.65 | 7.65 | 7.65 | 3.878 | 3.878 | 3.878 | 1.014 | 1.014 | 1.014 | 1.014 | 1.013 | 1.013 | 1.013 | 0.699 | 0.699 | 0.699 | 0.699 | 0.699 | 0.699
| COLORADO | Transit Bus, CNG | NOx | 16.24 | 16.24 | 16.24 | 16.24 | 16.24 | 16.24 | 16.24 | 16.24 | 16.24 | 16.24 | 7.622 | 7.622 | 7.622 | 7.622 | 7.622 | 3.864 | 3.864 | 3.864 | 0.996 | 0.996 | 0.996 | 0.996 | 0.995 | 0.995 | 0.995 | 0.686 | 0.686 | 0.686 | 0.686 | 0.686 | 0.686
| CONNECTICUT | Transit Bus, CNG | NOx | 16.301 | 16.301 | 16.301 | 16.301 | 16.301 | 16.302 | 16.301 | 16.301 | 16.301 | 16.301 | 7.658 | 7.658 | 7.658 | 7.658 | 7.658 | 3.882 | 3.882 | 3.882 | 1.023 | 1.023 | 1.023 | 1.023 | 1.022 | 1.022 | 1.022 | 0.704 | 0.704 | 0.704 | 0.704 | 0.704 | 0.704
| DELAWARE | Transit Bus, CNG | NOx | 16.475 | 16.475 | 16.475 | 16.475 | 16.475 | 16.475 | 16.475 | 16.475 | 16.475 | 16.475 | 7.767 | 7.767 | 7.767 | 7.767 | 7.767 | 3.937 | 3.937 | 3.937 | 1.059 | 1.059 | 1.059 | 1.059 | 1.057 | 1.057 | 1.057 | 0.73 | 0.73 | 0.73 | 0.73 | 0.73 | 0.73
| DISTRICT OF COLUMBIA | Transit Bus, CNG | NOx | 17.527 | 17.527 | 17.527 | 17.527 | 17.527 | 17.527 | 17.527 | 17.527 | 17.527 | 17.527 | 8.34 | 8.34 | 8.34 | 8.34 | 8.34 | 4.228 | 4.228 | 4.228 | 1.293 | 1.293 | 1.293 | 1.293 | 1.29 | 1.29 | 1.29 | 0.891 | 0.891 | 0.891 | 0.891 | 0.891 | 0.891
| FLORIDA | Transit Bus, CNG | NOx | 16.63 | 16.63 | 16.63 | 16.63 | 16.63 | 16.63 | 16.63 | 16.63 | 16.63 | 16.63 | 7.834 | 7.834 | 7.834 | 7.834 | 7.834 | 3.971 | 3.971 | 3.971 | 1.084 | 1.084 | 1.084 | 1.084 | 1.083 | 1.083 | 1.083 | 0.747 | 0.747 | 0.747 | 0.747 | 0.747 | 0.747
| GEORGIA | Transit Bus, CNG | NOx | 16.337 | 16.337 | 16.337 | 16.337 | 16.337 | 16.337 | 16.337 | 16.337 | 16.337 | 16.337 | 7.681 | 7.681 | 7.681 | 7.681 | 7.681 | 3.894 | 3.894 | 3.894 | 1.022 | 1.022 | 1.022 | 1.022 | 1.021 | 1.021 | 1.021 | 0.704 | 0.704 | 0.704 | 0.704 | 0.704 | 0.704
| HAWAII | Transit Bus, CNG | NOx | 16.527 | 16.527 | 16.527 | 16.527 | 16.527 | 16.527 | 16.527 | 16.527 | 16.527 | 16.527 | 7.808 | 7.808 | 7.808 | 7.808 | 7.808 | 3.958 | 3.958 | 3.958 | 1.082 | 1.082 | 1.082 | 1.082 | 1.081 | 1.081 | 1.081 | 0.746 | 0.746 | 0.746 | 0.746 | 0.746 | 0.746
| IDAHO | Transit Bus, CNG | NOx | 16.096 | 16.096 | 16.096 | 16.096 | 16.096 | 16.096 | 16.096 | 16.096 | 16.096 | 16.096 | 7.534 | 7.534 | 7.534 | 7.534 | 7.534 | 3.819 | 3.819 | 3.819 | 0.946 | 0.946 | 0.946 | 0.946 | 0.945 | 0.945 | 0.945 | 0.653 | 0.653 | 0.653 | 0.653 | 0.653 | 0.653
| ILLINOIS | Transit Bus, CNG | NOx | 16.413 | 16.413 | 16.413 | 16.413 | 16.413 | 16.413 | 16.413 | 16.413 | 16.413 | 16.413 | 7.711 | 7.711 | 7.711 | 7.711 | 7.711 | 3.909 | 3.909 | 3.909 | 1.032 | 1.032 | 1.032 | 1.032 | 1.031 | 1.031 | 1.031 | 0.711 | 0.711 | 0.711 | 0.711 | 0.711 | 0.711
| INDIANA | Transit Bus, CNG | NOx | 16.273 | 16.273 | 16.273 | 16.273 | 16.273 | 16.273 | 16.273 | 16.273 | 16.273 | 16.273 | 7.639 | 7.639 | 7.639 | 7.639 | 7.64 | 3.872 | 3.872 | 3.872 | 0.998 | 0.998 | 0.998 | 0.998 | 0.997 | 0.997 | 0.997 | 0.688 | 0.688 | 0.688 | 0.688 | 0.688 | 0.688
| IOWA | Transit Bus, CNG | NOx | 16.008 | 16.008 | 16.008 | 16.008 | 16.008 | 16.008 | 16.008 | 16.008 | 16.008 | 16.008 | 7.515 | 7.515 | 7.515 | 7.515 | 7.515 | 3.809 | 3.809 | 3.809 | 0.942 | 0.942 | 0.942 | 0.942 | 0.941 | 0.941 | 0.941 | 0.65 | 0.65 | 0.65 | 0.65 | 0.65 | 0.65
| KANSAS | Transit Bus, CNG | NOx | 16.039 | 16.039 | 16.039 | 16.039 | 16.039 | 16.039 | 16.039 | 16.039 | 16.039 | 16.039 | 7.509 | 7.509 | 7.509 | 7.509 | 7.509 | 3.806 | 3.806 | 3.806 | 0.941 | 0.941 | 0.941 | 0.941 | 0.94 | 0.94 | 0.94 | 0.649 | 0.649 | 0.649 | 0.649 | 0.649 | 0.649
| KENTUCKY | Transit Bus, CNG | NOx | 16.074 | 16.074 | 16.074 | 16.074 | 16.074 | 16.074 | 16.074 | 16.074 | 16.074 | 16.074 | 7.509 | 7.509 | 7.509 | 7.509 | 7.509 | 3.806 | 3.806 | 3.807 | 0.936 | 0.936 | 0.936 | 0.936 | 0.935 | 0.935 | 0.935 | 0.645 | 0.645 | 0.645 | 0.645 | 0.645 | 0.645
| LOUISIANA | Transit Bus, CNG | NOx | 16.254 | 16.254 | 16.254 | 16.254 | 16.254 | 16.254 | 16.254 | 16.254 | 16.254 | 16.254 | 7.626 | 7.626 | 7.626 | 7.626 | 7.626 | 3.865 | 3.865 | 3.865 | 0.992 | 0.992 | 0.992 | 0.992 | 0.991 | 0.991 | 0.991 | 0.684 | 0.684 | 0.684 | 0.684 | 0.684 | 0.684
| MAINE | Transit Bus, CNG | NOx | 15.897 | 15.897 | 15.897 | 15.897 | 15.897 | 15.897 | 15.897 | 15.897 | 15.897 | 15.897 | 7.46 | 7.46 | 7.46 | 7.46 | 7.46 | 3.781 | 3.781 | 3.781 | 0.92 | 0.92 | 0.92 | 0.92 | 0.919 | 0.919 | 0.919 | 0.635 | 0.635 | 0.635 | 0.635 | 0.635 | 0.635
| MARYLAND | Transit Bus, CNG | NOx | 16.33 | 16.33 | 16.33 | 16.33 | 16.33 | 16.33 | 16.33 | 16.33 | 16.33 | 16.33 | 7.674 | 7.674 | 7.674 | 7.674 | 7.674 | 3.89 | 3.89 | 3.89 | 1.025 | 1.025 | 1.025 | 1.025 | 1.024 | 1.024 | 1.024 | 0.706 | 0.706 | 0.706 | 0.706 | 0.706 | 0.706
| MASSACHUSETTS | Transit Bus, CNG | NOx | 16.531 | 16.531 | 16.531 | 16.531 | 16.531 | 16.531 | 16.531 | 16.531 | 16.531 | 16.531 | 7.783 | 7.783 | 7.783 | 7.783 | 7.783 | 3.945 | 3.945 | 3.945 | 1.074 | 1.074 | 1.074 | 1.074 | 1.072 | 1.072 | 1.072 | 0.739 | 0.739 | 0.739 | 0.739 | 0.739 | 0.739
| MICHIGAN | Transit Bus, CNG | NOx | 16.294 | 16.294 | 16.294 | 16.294 | 16.294 | 16.294 | 16.294 | 16.294 | 16.294 | 16.294 | 7.662 | 7.662 | 7.662 | 7.662 | 7.662 | 3.884 | 3.884 | 3.884 | 1.013 | 1.013 | 1.013 | 1.013 | 1.012 | 1.012 | 1.012 | 0.698 | 0.698 | 0.698 | 0.698 | 0.698 | 0.698
| MINNESOTA | Transit Bus, CNG | NOx | 16.089 | 16.089 | 16.089 | 16.089 | 16.089 | 16.089 | 16.089 | 16.089 | 16.089 | 16.089 | 7.568 | 7.568 | 7.568 | 7.568 | 7.568 | 3.836 | 3.836 | 3.836 | 0.975 | 0.975 | 0.975 | 0.975 | 0.974 | 0.974 | 0.974 | 0.672 | 0.672 | 0.672 | 0.672 | 0.672 | 0.672
| MISSISSIPPI | Transit Bus, CNG | NOx | 16.022 | 16.022 | 16.022 | 16.022 | 16.022 | 16.022 | 16.022 | 16.022 | 16.022 | 16.022 | 7.529 | 7.528 | 7.528 | 7.528 | 7.528 | 3.816 | 3.816 | 3.816 | 0.951 | 0.951 | 0.951 | 0.951 | 0.95 | 0.95 | 0.95 | 0.656 | 0.656 | 0.656 | 0.656 | 0.656 | 0.656
| MISSOURI | Transit Bus, CNG | NOx | 15.978 | 15.978 | 15.978 | 15.978 | 15.978 | 15.978 | 15.978 | 15.978 | 15.978 | 15.978 | 7.452 | 7.452 | 7.452 | 7.452 | 7.452 | 3.777 | 3.777 | 3.777 | 0.918 | 0.918 | 0.918 | 0.918 | 0.917 | 0.917 | 0.917 | 0.633 | 0.633 | 0.633 | 0.633 | 0.633 | 0.633
| MONTANA | Transit Bus, CNG | NOx | 15.908 | 15.908 | 15.908 | 15.908 | 15.908 | 15.908 | 15.908 | 15.908 | 15.908 | 15.908 | 7.439 | 7.439 | 7.439 | 7.439 | 7.439 | 3.771 | 3.771 | 3.771 | 0.903 | 0.903 | 0.903 | 0.903 | 0.903 | 0.903 | 0.903 | 0.624 | 0.624 | 0.624 | 0.624 | 0.624 | 0.624
| NEBRASKA | Transit Bus, CNG | NOx | 16.007 | 16.007 | 16.007 | 16.007 | 16.007 | 16.007 | 16.007 | 16.007 | 16.007 | 16.007 | 7.488 | 7.488 | 7.488 | 7.488 | 7.488 | 3.796 | 3.795 | 3.795 | 0.928 | 0.928 | 0.928 | 0.928 | 0.927 | 0.927 | 0.927 | 0.64 | 0.64 | 0.64 | 0.64 | 0.64 | 0.64
| NEVADA | Transit Bus, CNG | NOx | 16.44 | 16.44 | 16.44 | 16.44 | 16.44 | 16.44 | 16.44 | 16.44 | 16.44 | 16.44 | 7.722 | 7.722 | 7.722 | 7.722 | 7.722 | 3.914 | 3.914 | 3.914 | 1.036 | 1.036 | 1.036 | 1.036 | 1.035 | 1.035 | 1.035 | 0.714 | 0.714 | 0.714 | 0.714 | 0.714 | 0.714
| NEW HAMPSHIRE | Transit Bus, CNG | NOx | 16.096 | 16.096 | 16.096 | 16.096 | 16.096 | 16.096 | 16.096 | 16.096 | 16.096 | 16.096 | 7.559 | 7.558 | 7.558 | 7.558 | 7.559 | 3.831 | 3.831 | 3.831 | 0.969 | 0.969 | 0.969 | 0.969 | 0.968 | 0.968 | 0.968 | 0.668 | 0.668 | 0.668 | 0.668 | 0.668 | 0.668
| NEW JERSEY | Transit Bus, CNG | NOx | 16.493 | 16.493 | 16.493 | 16.493 | 16.493 | 16.493 | 16.493 | 16.493 | 16.493 | 16.493 | 7.76 | 7.76 | 7.76 | 7.76 | 7.76 | 3.934 | 3.934 | 3.934 | 1.063 | 1.063 | 1.063 | 1.063 | 1.062 | 1.062 | 1.062 | 0.732 | 0.732 | 0.732 | 0.732 | 0.732 | 0.732
| NEW MEXICO | Transit Bus, CNG | NOx | 16.11 | 16.11 | 16.11 | 16.11 | 16.11 | 16.11 | 16.11 | 16.11 | 16.11 | 16.11 | 7.546 | 7.546 | 7.546 | 7.546 | 7.546 | 3.825 | 3.825 | 3.825 | 0.952 | 0.952 | 0.952 | 0.952 | 0.951 | 0.951 | 0.951 | 0.657 | 0.657 | 0.657 | 0.657 | 0.657 | 0.657
| NEW YORK | Transit Bus, CNG | NOx | 16.342 | 16.342 | 16.341 | 16.341 | 16.341 | 16.342 | 16.341 | 16.342 | 16.341 | 16.341 | 7.677 | 7.677 | 7.677 | 7.677 | 7.677 | 3.892 | 3.892 | 3.892 | 1.024 | 1.024 | 1.024 | 1.024 | 1.023 | 1.023 | 1.023 | 0.705 | 0.705 | 0.705 | 0.705 | 0.705 | 0.705
| NORTH CAROLINA | Transit Bus, CNG | NOx | 16.256 | 16.256 | 16.256 | 16.256 | 16.256 | 16.256 | 16.256 | 16.256 | 16.256 | 16.256 | 7.637 | 7.637 | 7.637 | 7.637 | 7.637 | 3.871 | 3.871 | 3.871 | 1.002 | 1.002 | 1.002 | 1.002 | 1.001 | 1.001 | 1.001 | 0.691 | 0.691 | 0.691 | 0.691 | 0.691 | 0.691
| NORTH DAKOTA | Transit Bus, CNG | NOx | 15.891 | 15.891 | 15.891 | 15.891 | 15.891 | 15.891 | 15.891 | 15.891 | 15.891 | 15.891 | 7.457 | 7.457 | 7.457 | 7.457 | 7.457 | 3.78 | 3.78 | 3.78 | 0.917 | 0.917 | 0.917 | 0.917 | 0.916 | 0.916 | 0.916 | 0.633 | 0.633 | 0.633 | 0.633 | 0.633 | 0.633
| OHIO | Transit Bus, CNG | NOx | 16.224 | 16.224 | 16.224 | 16.224 | 16.224 | 16.225 | 16.224 | 16.224 | 16.225 | 16.224 | 7.611 | 7.611 | 7.611 | 7.611 | 7.611 | 3.858 | 3.858 | 3.858 | 0.991 | 0.991 | 0.991 | 0.991 | 0.99 | 0.99 | 0.99 | 0.683 | 0.683 | 0.683 | 0.683 | 0.683 | 0.683
| OKLAHOMA | Transit Bus, CNG | NOx | 16.032 | 16.031 | 16.031 | 16.031 | 16.032 | 16.031 | 16.031 | 16.031 | 16.031 | 16.031 | 7.526 | 7.526 | 7.526 | 7.526 | 7.526 | 3.815 | 3.815 | 3.815 | 0.952 | 0.952 | 0.952 | 0.952 | 0.951 | 0.951 | 0.951 | 0.657 | 0.657 | 0.657 | 0.657 | 0.657 | 0.657
| OREGON | Transit Bus, CNG | NOx | 16.251 | 16.251 | 16.251 | 16.25 | 16.251 | 16.251 | 16.251 | 16.25 | 16.251 | 16.251 | 7.635 | 7.635 | 7.635 | 7.635 | 7.635 | 3.87 | 3.87 | 3.87 | 0.998 | 0.998 | 0.998 | 0.998 | 0.997 | 0.997 | 0.997 | 0.688 | 0.688 | 0.688 | 0.688 | 0.688 | 0.688
| PENNSYLVANIA | Transit Bus, CNG | NOx | 16.28 | 16.28 | 16.28 | 16.28 | 16.28 | 16.28 | 16.28 | 16.28 | 16.28 | 16.28 | 7.631 | 7.631 | 7.631 | 7.631 | 7.631 | 3.868 | 3.868 | 3.868 | 0.995 | 0.995 | 0.995 | 0.995 | 0.994 | 0.994 | 0.994 | 0.686 | 0.686 | 0.686 | 0.686 | 0.686 | 0.686
| RHODE ISLAND | Transit Bus, CNG | NOx | 16.407 | 16.407 | 16.407 | 16.407 | 16.407 | 16.407 | 16.407 | 16.407 | 16.407 | 16.407 | 7.711 | 7.711 | 7.711 | 7.711 | 7.711 | 3.909 | 3.909 | 3.909 | 1.04 | 1.04 | 1.04 | 1.04 | 1.039 | 1.039 | 1.039 | 0.717 | 0.717 | 0.717 | 0.717 | 0.717 | 0.717
| SOUTH CAROLINA | Transit Bus, CNG | NOx | 16.213 | 16.213 | 16.213 | 16.213 | 16.213 | 16.213 | 16.213 | 16.213 | 16.213 | 16.213 | 7.605 | 7.605 | 7.604 | 7.605 | 7.605 | 3.855 | 3.855 | 3.855 | 0.98 | 0.98 | 0.98 | 0.98 | 0.979 | 0.979 | 0.979 | 0.676 | 0.676 | 0.676 | 0.676 | 0.676 | 0.676
| SOUTH DAKOTA | Transit Bus, CNG | NOx | 15.859 | 15.859 | 15.859 | 15.859 | 15.859 | 15.859 | 15.859 | 15.859 | 15.859 | 15.859 | 7.401 | 7.401 | 7.401 | 7.401 | 7.401 | 3.751 | 3.751 | 3.751 | 0.886 | 0.886 | 0.886 | 0.886 | 0.886 | 0.886 | 0.886 | 0.612 | 0.612 | 0.612 | 0.612 | 0.612 | 0.612
| TENNESSEE | Transit Bus, CNG | NOx | 16.283 | 16.283 | 16.283 | 16.283 | 16.283 | 16.283 | 16.283 | 16.283 | 16.283 | 16.283 | 7.64 | 7.64 | 7.64 | 7.64 | 7.64 | 3.873 | 3.873 | 3.873 | 1 | 1 | 1 | 1 | 0.999 | 0.999 | 0.999 | 0.689 | 0.689 | 0.689 | 0.689 | 0.689 | 0.689
| TEXAS | Transit Bus, CNG | NOx | 16.264 | 16.264 | 16.264 | 16.264 | 16.264 | 16.264 | 16.264 | 16.264 | 16.264 | 16.264 | 7.645 | 7.645 | 7.645 | 7.645 | 7.645 | 3.875 | 3.875 | 3.875 | 1.008 | 1.008 | 1.008 | 1.008 | 1.007 | 1.007 | 1.007 | 0.695 | 0.695 | 0.695 | 0.695 | 0.695 | 0.695
| UTAH | Transit Bus, CNG | NOx | 16.259 | 16.259 | 16.259 | 16.259 | 16.259 | 16.259 | 16.258 | 16.258 | 16.259 | 16.258 | 7.618 | 7.618 | 7.618 | 7.618 | 7.618 | 3.862 | 3.862 | 3.862 | 0.992 | 0.992 | 0.992 | 0.992 | 0.991 | 0.991 | 0.991 | 0.684 | 0.684 | 0.684 | 0.684 | 0.684 | 0.684
| VERMONT | Transit Bus, CNG | NOx | 15.838 | 15.838 | 15.838 | 15.838 | 15.838 | 15.838 | 15.838 | 15.838 | 15.838 | 15.838 | 7.419 | 7.419 | 7.419 | 7.419 | 7.419 | 3.761 | 3.761 | 3.761 | 0.9 | 0.9 | 0.9 | 0.9 | 0.9 | 0.9 | 0.9 | 0.621 | 0.621 | 0.621 | 0.621 | 0.621 | 0.621
| VIRGINIA | Transit Bus, CNG | NOx | 16.184 | 16.184 | 16.184 | 16.184 | 16.184 | 16.184 | 16.184 | 16.184 | 16.184 | 16.184 | 7.588 | 7.588 | 7.588 | 7.588 | 7.588 | 3.846 | 3.846 | 3.846 | 0.979 | 0.979 | 0.979 | 0.979 | 0.978 | 0.978 | 0.978 | 0.675 | 0.675 | 0.675 | 0.675 | 0.675 | 0.675
| WASHINGTON | Transit Bus, CNG | NOx | 16.237 | 16.237 | 16.237 | 16.237 | 16.237 | 16.237 | 16.237 | 16.237 | 16.237 | 16.237 | 7.61 | 7.61 | 7.61 | 7.61 | 7.61 | 3.858 | 3.858 | 3.858 | 0.99 | 0.99 | 0.99 | 0.99 | 0.989 | 0.989 | 0.989 | 0.682 | 0.682 | 0.682 | 0.682 | 0.682 | 0.682
| WEST VIRGINIA | Transit Bus, CNG | NOx | 16.007 | 16.007 | 16.007 | 16.007 | 16.007 | 16.007 | 16.007 | 16.007 | 16.007 | 16.007 | 7.509 | 7.509 | 7.509 | 7.509 | 7.509 | 3.806 | 3.806 | 3.806 | 0.944 | 0.944 | 0.944 | 0.944 | 0.943 | 0.943 | 0.943 | 0.651 | 0.651 | 0.651 | 0.651 | 0.651 | 0.651
| WISCONSIN | Transit Bus, CNG | NOx | 16.046 | 16.046 | 16.046 | 16.046 | 16.046 | 16.046 | 16.046 | 16.046 | 16.046 | 16.046 | 7.536 | 7.536 | 7.536 | 7.536 | 7.536 | 3.82 | 3.82 | 3.82 | 0.956 | 0.956 | 0.956 | 0.956 | 0.955 | 0.955 | 0.955 | 0.66 | 0.66 | 0.66 | 0.66 | 0.66 | 0.66
| WYOMING | Transit Bus, CNG | NOx | 15.922 | 15.922 | 15.922 | 15.922 | 15.922 | 15.922 | 15.922 | 15.922 | 15.922 | 15.922 | 7.417 | 7.417 | 7.417 | 7.417 | 7.417 | 3.76 | 3.76 | 3.76 | 0.888 | 0.888 | 0.889 | 0.888 | 0.888 | 0.888 | 0.888 | 0.613 | 0.613 | 0.613 | 0.613 | 0.613 | 0.613
| ALABAMA | Transit Bus, Diesel | NOx | 29.101 | 29.212 | 29.271 | 29.218 | 29.115 | 28.949 | 23.832 | 18.272 | 17.805 | 17.668 | 17.089 | 9.773 | 9.66 | 9.24 | 8.875 | 4.965 | 5.007 | 5.08 | 4.464 | 4.041 | 3.914 | 3.024 | 2.911 | 2.644 | 2.593 | 2.171 | 2.173 | 1.862 | 1.862 | 1.862 | 1.862
| ALASKA | Transit Bus, Diesel | NOx | 32.123 | 32.246 | 32.311 | 32.255 | 32.141 | 31.955 | 26.41 | 20.228 | 19.701 | 19.55 | 18.905 | 10.765 | 10.637 | 10.168 | 9.765 | 5.467 | 5.514 | 5.596 | 4.898 | 4.437 | 4.297 | 3.319 | 3.199 | 2.905 | 2.849 | 2.383 | 2.385 | 2.043 | 2.043 | 2.043 | 2.043
| ARIZONA | Transit Bus, Diesel | NOx | 31.272 | 31.391 | 31.456 | 31.397 | 31.286 | 31.107 | 25.594 | 19.67 | 19.16 | 19.012 | 18.383 | 10.504 | 10.38 | 9.922 | 9.525 | 5.339 | 5.385 | 5.464 | 4.871 | 4.429 | 4.292 | 3.318 | 3.204 | 2.91 | 2.855 | 2.392 | 2.394 | 2.052 | 2.052 | 2.052 | 2.052
| ARKANSAS | Transit Bus, Diesel | NOx | 29.105 | 29.216 | 29.274 | 29.223 | 29.121 | 28.955 | 23.89 | 18.252 | 17.789 | 17.654 | 17.082 | 9.758 | 9.646 | 9.232 | 8.872 | 4.954 | 4.996 | 5.069 | 4.366 | 3.929 | 3.802 | 2.937 | 2.817 | 2.558 | 2.509 | 2.098 | 2.1 | 1.8 | 1.8 | 1.8 | 1.8
| CALIFORNIA | Transit Bus, Diesel | NOx | 30.277 | 30.392 | 30.454 | 30.399 | 30.291 | 30.118 | 24.751 | 19 | 18.513 | 18.371 | 17.768 | 10.168 | 10.049 | 9.61 | 9.229 | 5.168 | 5.212 | 5.288 | 4.684 | 4.247 | 4.114 | 3.18 | 3.066 | 2.785 | 2.733 | 2.29 | 2.292 | 1.965 | 1.965 | 1.965 | 1.965
| COLORADO | Transit Bus, Diesel | NOx | 31.351 | 31.47 | 31.534 | 31.477 | 31.367 | 31.187 | 25.677 | 19.68 | 19.176 | 19.029 | 18.406 | 10.521 | 10.399 | 9.946 | 9.553 | 5.345 | 5.391 | 5.469 | 4.798 | 4.341 | 4.203 | 3.247 | 3.126 | 2.839 | 2.785 | 2.331 | 2.333 | 2 | 2 | 2 | 2
| CONNECTICUT | Transit Bus, Diesel | NOx | 31.012 | 31.13 | 31.193 | 31.135 | 31.026 | 30.849 | 25.308 | 19.444 | 18.948 | 18.801 | 18.185 | 10.421 | 10.3 | 9.851 | 9.459 | 5.298 | 5.342 | 5.42 | 4.82 | 4.372 | 4.235 | 3.274 | 3.157 | 2.868 | 2.814 | 2.359 | 2.361 | 2.024 | 2.024 | 2.024 | 2.024
| DELAWARE | Transit Bus, Diesel | NOx | 30.939 | 31.057 | 31.121 | 31.061 | 30.95 | 30.775 | 25.217 | 19.44 | 18.939 | 18.791 | 18.168 | 10.418 | 10.296 | 9.843 | 9.446 | 5.299 | 5.344 | 5.422 | 4.902 | 4.471 | 4.335 | 3.351 | 3.24 | 2.942 | 2.888 | 2.421 | 2.423 | 2.077 | 2.077 | 2.077 | 2.077
| DISTRICT OF COLUMBIA | Transit Bus, Diesel | NOx | 33.536 | 33.664 | 33.741 | 33.662 | 33.535 | 33.349 | 27.029 | 21.236 | 20.664 | 20.49 | 19.771 | 11.39 | 11.25 | 10.724 | 10.258 | 5.815 | 5.866 | 5.954 | 5.917 | 5.536 | 5.385 | 4.172 | 4.09 | 3.714 | 3.65 | 3.071 | 3.073 | 2.634 | 2.634 | 2.634 | 2.634
| FLORIDA | Transit Bus, Diesel | NOx | 28.09 | 28.197 | 28.257 | 28.201 | 28.1 | 27.941 | 22.893 | 17.685 | 17.224 | 17.088 | 16.516 | 9.463 | 9.35 | 8.934 | 8.57 | 4.816 | 4.857 | 4.928 | 4.517 | 4.137 | 4.013 | 3.105 | 3.01 | 2.735 | 2.684 | 2.253 | 2.255 | 1.934 | 1.934 | 1.934 | 1.934
| GEORGIA | Transit Bus, Diesel | NOx | 29.557 | 29.669 | 29.73 | 29.674 | 29.569 | 29.401 | 24.157 | 18.56 | 18.084 | 17.944 | 17.354 | 9.933 | 9.818 | 9.389 | 9.014 | 5.049 | 5.092 | 5.166 | 4.594 | 4.17 | 4.041 | 3.124 | 3.013 | 2.736 | 2.685 | 2.25 | 2.251 | 1.93 | 1.93 | 1.93 | 1.93
| HAWAII | Transit Bus, Diesel | NOx | 27.988 | 28.094 | 28.153 | 28.097 | 27.996 | 27.839 | 22.742 | 17.57 | 17.12 | 16.984 | 16.421 | 9.439 | 9.33 | 8.92 | 8.558 | 4.804 | 4.845 | 4.915 | 4.497 | 4.111 | 3.987 | 3.085 | 2.986 | 2.712 | 2.663 | 2.235 | 2.237 | 1.918 | 1.918 | 1.918 | 1.918
| IDAHO | Transit Bus, Diesel | NOx | 30.735 | 30.852 | 30.913 | 30.861 | 30.753 | 30.576 | 25.313 | 19.311 | 18.815 | 18.673 | 18.066 | 10.287 | 10.167 | 9.728 | 9.349 | 5.221 | 5.265 | 5.342 | 4.567 | 4.108 | 3.974 | 3.068 | 2.943 | 2.673 | 2.62 | 2.189 | 2.191 | 1.877 | 1.877 | 1.877 | 1.877
| ILLINOIS | Transit Bus, Diesel | NOx | 31.014 | 31.133 | 31.197 | 31.138 | 31.028 | 30.851 | 25.361 | 19.5 | 18.996 | 18.848 | 18.225 | 10.422 | 10.299 | 9.846 | 9.451 | 5.298 | 5.343 | 5.422 | 4.844 | 4.406 | 4.269 | 3.3 | 3.187 | 2.895 | 2.841 | 2.38 | 2.382 | 2.042 | 2.042 | 2.042 | 2.042
| INDIANA | Transit Bus, Diesel | NOx | 30.552 | 30.669 | 30.731 | 30.676 | 30.567 | 30.393 | 25.043 | 19.197 | 18.704 | 18.56 | 17.951 | 10.254 | 10.134 | 9.692 | 9.308 | 5.209 | 5.254 | 5.331 | 4.682 | 4.239 | 4.106 | 3.172 | 3.055 | 2.774 | 2.721 | 2.278 | 2.279 | 1.954 | 1.954 | 1.954 | 1.954
| IOWA | Transit Bus, Diesel | NOx | 30.169 | 30.284 | 30.344 | 30.292 | 30.186 | 30.014 | 24.795 | 18.914 | 18.435 | 18.296 | 17.706 | 10.109 | 9.994 | 9.567 | 9.196 | 5.131 | 5.174 | 5.249 | 4.474 | 4.016 | 3.885 | 2.998 | 2.87 | 2.607 | 2.555 | 2.135 | 2.136 | 1.831 | 1.831 | 1.831 | 1.831
| KANSAS | Transit Bus, Diesel | NOx | 29.792 | 29.905 | 29.964 | 29.913 | 29.81 | 29.638 | 24.513 | 18.693 | 18.216 | 18.079 | 17.494 | 9.973 | 9.857 | 9.434 | 9.068 | 5.061 | 5.104 | 5.178 | 4.416 | 3.965 | 3.836 | 2.961 | 2.838 | 2.578 | 2.527 | 2.112 | 2.114 | 1.811 | 1.811 | 1.811 | 1.811
| KENTUCKY | Transit Bus, Diesel | NOx | 29.569 | 29.682 | 29.741 | 29.691 | 29.588 | 29.416 | 24.386 | 18.584 | 18.106 | 17.97 | 17.386 | 9.888 | 9.772 | 9.349 | 8.986 | 5.017 | 5.06 | 5.134 | 4.369 | 3.925 | 3.796 | 2.931 | 2.811 | 2.553 | 2.503 | 2.091 | 2.093 | 1.794 | 1.794 | 1.794 | 1.794
| LOUISIANA | Transit Bus, Diesel | NOx | 28.237 | 28.344 | 28.402 | 28.351 | 28.251 | 28.089 | 23.154 | 17.741 | 17.285 | 17.152 | 16.59 | 9.474 | 9.363 | 8.956 | 8.602 | 4.813 | 4.854 | 4.925 | 4.319 | 3.909 | 3.785 | 2.926 | 2.817 | 2.559 | 2.51 | 2.101 | 2.103 | 1.803 | 1.803 | 1.803 | 1.803
| MAINE | Transit Bus, Diesel | NOx | 30.424 | 30.539 | 30.599 | 30.547 | 30.442 | 30.268 | 25.026 | 19.05 | 18.572 | 18.433 | 17.843 | 10.187 | 10.071 | 9.646 | 9.275 | 5.168 | 5.211 | 5.286 | 4.448 | 3.977 | 3.845 | 2.966 | 2.832 | 2.572 | 2.521 | 2.104 | 2.106 | 1.804 | 1.804 | 1.804 | 1.804
| MARYLAND | Transit Bus, Diesel | NOx | 30.645 | 30.762 | 30.825 | 30.768 | 30.659 | 30.485 | 25.022 | 19.229 | 18.737 | 18.592 | 17.981 | 10.3 | 10.18 | 9.735 | 9.347 | 5.236 | 5.28 | 5.357 | 4.77 | 4.33 | 4.195 | 3.243 | 3.128 | 2.842 | 2.788 | 2.337 | 2.338 | 2.005 | 2.005 | 2.005 | 2.005
| MASSACHUSETTS | Transit Bus, Diesel | NOx | 31.758 | 31.879 | 31.945 | 31.883 | 31.769 | 31.59 | 25.85 | 19.95 | 19.435 | 19.282 | 18.642 | 10.694 | 10.568 | 10.101 | 9.691 | 5.441 | 5.487 | 5.568 | 5.071 | 4.632 | 4.491 | 3.474 | 3.363 | 3.054 | 2.998 | 2.516 | 2.517 | 2.158 | 2.158 | 2.158 | 2.158
| MICHIGAN | Transit Bus, Diesel | NOx | 31.034 | 31.152 | 31.216 | 31.158 | 31.048 | 30.872 | 25.377 | 19.482 | 18.983 | 18.837 | 18.219 | 10.428 | 10.306 | 9.857 | 9.466 | 5.299 | 5.344 | 5.422 | 4.795 | 4.347 | 4.211 | 3.254 | 3.135 | 2.847 | 2.794 | 2.339 | 2.341 | 2.006 | 2.006 | 2.006 | 2.006
| MINNESOTA | Transit Bus, Diesel | NOx | 30.898 | 31.015 | 31.078 | 31.022 | 30.913 | 30.738 | 25.288 | 19.35 | 18.863 | 18.718 | 18.113 | 10.373 | 10.255 | 9.816 | 9.432 | 5.268 | 5.312 | 5.389 | 4.672 | 4.209 | 4.074 | 3.146 | 3.019 | 2.741 | 2.689 | 2.249 | 2.251 | 1.929 | 1.929 | 1.929 | 1.929
| MISSISSIPPI | Transit Bus, Diesel | NOx | 28.362 | 28.469 | 28.526 | 28.476 | 28.377 | 28.215 | 23.277 | 17.772 | 17.324 | 17.192 | 16.637 | 9.51 | 9.402 | 9.002 | 8.652 | 4.828 | 4.868 | 4.939 | 4.232 | 3.803 | 3.679 | 2.841 | 2.721 | 2.471 | 2.423 | 2.026 | 2.027 | 1.738 | 1.738 | 1.738 | 1.738
| MISSOURI | Transit Bus, Diesel | NOx | 29.45 | 29.563 | 29.62 | 29.573 | 29.47 | 29.299 | 24.297 | 18.483 | 18.01 | 17.876 | 17.3 | 9.839 | 9.724 | 9.306 | 8.948 | 4.991 | 5.033 | 5.107 | 4.304 | 3.853 | 3.725 | 2.876 | 2.754 | 2.501 | 2.452 | 2.048 | 2.05 | 1.757 | 1.757 | 1.757 | 1.757
| MONTANA | Transit Bus, Diesel | NOx | 30.522 | 30.638 | 30.698 | 30.648 | 30.542 | 30.366 | 25.205 | 19.152 | 18.665 | 18.527 | 17.931 | 10.2 | 10.082 | 9.653 | 9.283 | 5.172 | 5.216 | 5.292 | 4.416 | 3.944 | 3.812 | 2.94 | 2.808 | 2.55 | 2.499 | 2.084 | 2.086 | 1.787 | 1.787 | 1.787 | 1.787
| NEBRASKA | Transit Bus, Diesel | NOx | 30.142 | 30.257 | 30.316 | 30.266 | 30.161 | 29.987 | 24.844 | 18.921 | 18.438 | 18.3 | 17.708 | 10.082 | 9.965 | 9.538 | 9.169 | 5.115 | 5.158 | 5.234 | 4.431 | 3.972 | 3.842 | 2.965 | 2.839 | 2.578 | 2.527 | 2.111 | 2.112 | 1.81 | 1.81 | 1.81 | 1.81
| NEVADA | Transit Bus, Diesel | NOx | 31.824 | 31.946 | 32.011 | 31.952 | 31.838 | 31.656 | 26.025 | 20.017 | 19.498 | 19.346 | 18.705 | 10.694 | 10.567 | 10.1 | 9.695 | 5.437 | 5.483 | 5.564 | 4.979 | 4.532 | 4.392 | 3.395 | 3.281 | 2.979 | 2.924 | 2.45 | 2.451 | 2.101 | 2.101 | 2.101 | 2.101
| NEW HAMPSHIRE | Transit Bus, Diesel | NOx | 30.828 | 30.945 | 31.006 | 30.952 | 30.843 | 30.668 | 25.265 | 19.32 | 18.83 | 18.687 | 18.081 | 10.341 | 10.222 | 9.783 | 9.401 | 5.251 | 5.295 | 5.372 | 4.646 | 4.184 | 4.05 | 3.127 | 3.001 | 2.726 | 2.673 | 2.236 | 2.238 | 1.918 | 1.918 | 1.918 | 1.918
| NEW JERSEY | Transit Bus, Diesel | NOx | 31.3 | 31.419 | 31.484 | 31.424 | 31.311 | 31.134 | 25.497 | 19.66 | 19.153 | 19.003 | 18.373 | 10.535 | 10.411 | 9.951 | 9.549 | 5.359 | 5.405 | 5.484 | 4.972 | 4.536 | 4.398 | 3.401 | 3.291 | 2.989 | 2.934 | 2.461 | 2.463 | 2.112 | 2.112 | 2.112 | 2.112
| NEW MEXICO | Transit Bus, Diesel | NOx | 30.796 | 30.914 | 30.975 | 30.922 | 30.814 | 30.637 | 25.345 | 19.347 | 18.851 | 18.708 | 18.099 | 10.313 | 10.193 | 9.752 | 9.372 | 5.234 | 5.279 | 5.356 | 4.593 | 4.133 | 4 | 3.088 | 2.963 | 2.691 | 2.638 | 2.204 | 2.206 | 1.89 | 1.89 | 1.89 | 1.89
| NEW YORK | Transit Bus, Diesel | NOx | 31.122 | 31.241 | 31.305 | 31.247 | 31.136 | 30.959 | 25.43 | 19.539 | 19.038 | 18.89 | 18.269 | 10.457 | 10.335 | 9.883 | 9.489 | 5.316 | 5.361 | 5.439 | 4.839 | 4.393 | 4.256 | 3.29 | 3.174 | 2.883 | 2.829 | 2.37 | 2.372 | 2.033 | 2.033 | 2.033 | 2.033
| NORTH CAROLINA | Transit Bus, Diesel | NOx | 29.807 | 29.92 | 29.981 | 29.926 | 29.821 | 29.651 | 24.396 | 18.71 | 18.231 | 18.091 | 17.498 | 10.009 | 9.893 | 9.463 | 9.088 | 5.086 | 5.129 | 5.204 | 4.58 | 4.147 | 4.016 | 3.104 | 2.989 | 2.714 | 2.663 | 2.23 | 2.231 | 1.913 | 1.913 | 1.913 | 1.913
| NORTH DAKOTA | Transit Bus, Diesel | NOx | 30.583 | 30.699 | 30.759 | 30.707 | 30.601 | 30.426 | 25.172 | 19.155 | 18.674 | 18.534 | 17.941 | 10.238 | 10.123 | 9.695 | 9.323 | 5.193 | 5.237 | 5.313 | 4.461 | 3.987 | 3.854 | 2.973 | 2.838 | 2.577 | 2.526 | 2.108 | 2.11 | 1.807 | 1.807 | 1.807 | 1.807
| OHIO | Transit Bus, Diesel | NOx | 30.507 | 30.624 | 30.685 | 30.631 | 30.523 | 30.348 | 24.997 | 19.15 | 18.66 | 18.517 | 17.911 | 10.235 | 10.116 | 9.676 | 9.294 | 5.199 | 5.244 | 5.32 | 4.657 | 4.211 | 4.078 | 3.151 | 3.032 | 2.754 | 2.702 | 2.261 | 2.263 | 1.94 | 1.94 | 1.94 | 1.94
| OKLAHOMA | Transit Bus, Diesel | NOx | 29.25 | 29.361 | 29.419 | 29.368 | 29.266 | 29.099 | 24.006 | 18.328 | 17.866 | 17.73 | 17.158 | 9.805 | 9.693 | 9.28 | 8.919 | 4.978 | 5.02 | 5.092 | 4.366 | 3.924 | 3.796 | 2.931 | 2.809 | 2.551 | 2.501 | 2.091 | 2.093 | 1.794 | 1.794 | 1.794 | 1.794
| OREGON | Transit Bus, Diesel | NOx | 30.633 | 30.749 | 30.811 | 30.755 | 30.647 | 30.472 | 25.09 | 19.235 | 18.742 | 18.598 | 17.989 | 10.284 | 10.165 | 9.723 | 9.338 | 5.225 | 5.269 | 5.346 | 4.694 | 4.248 | 4.114 | 3.179 | 3.06 | 2.779 | 2.726 | 2.281 | 2.283 | 1.957 | 1.957 | 1.957 | 1.957
| PENNSYLVANIA | Transit Bus, Diesel | NOx | 30.715 | 30.832 | 30.895 | 30.84 | 30.731 | 30.555 | 25.196 | 19.307 | 18.809 | 18.665 | 18.052 | 10.302 | 10.181 | 9.735 | 9.35 | 5.233 | 5.278 | 5.356 | 4.698 | 4.253 | 4.119 | 3.183 | 3.066 | 2.785 | 2.732 | 2.286 | 2.288 | 1.961 | 1.961 | 1.961 | 1.961
| RHODE ISLAND | Transit Bus, Diesel | NOx | 31.283 | 31.402 | 31.467 | 31.408 | 31.296 | 31.119 | 25.53 | 19.645 | 19.139 | 18.99 | 18.363 | 10.518 | 10.395 | 9.938 | 9.539 | 5.348 | 5.394 | 5.473 | 4.908 | 4.465 | 4.327 | 3.346 | 3.232 | 2.936 | 2.881 | 2.415 | 2.417 | 2.072 | 2.072 | 2.072 | 2.072
| SOUTH CAROLINA | Transit Bus, Diesel | NOx | 29.171 | 29.282 | 29.341 | 29.289 | 29.186 | 29.019 | 23.951 | 18.33 | 17.859 | 17.723 | 17.143 | 9.782 | 9.668 | 9.248 | 8.884 | 4.968 | 5.01 | 5.084 | 4.427 | 4 | 3.873 | 2.992 | 2.878 | 2.614 | 2.563 | 2.145 | 2.146 | 1.84 | 1.84 | 1.84 | 1.84
| SOUTH DAKOTA | Transit Bus, Diesel | NOx | 30.085 | 30.2 | 30.258 | 30.211 | 30.107 | 29.932 | 24.893 | 18.882 | 18.401 | 18.265 | 17.68 | 10.041 | 9.924 | 9.502 | 9.141 | 5.09 | 5.132 | 5.208 | 4.305 | 3.835 | 3.705 | 2.858 | 2.726 | 2.476 | 2.426 | 2.022 | 2.024 | 1.734 | 1.734 | 1.734 | 1.734
| TENNESSEE | Transit Bus, Diesel | NOx | 29.876 | 29.99 | 30.051 | 29.997 | 29.891 | 29.72 | 24.482 | 18.771 | 18.288 | 18.148 | 17.552 | 10.027 | 9.909 | 9.476 | 9.101 | 5.094 | 5.138 | 5.213 | 4.587 | 4.154 | 4.024 | 3.11 | 2.996 | 2.721 | 2.669 | 2.235 | 2.237 | 1.917 | 1.917 | 1.917 | 1.917
| TEXAS | Transit Bus, Diesel | NOx | 28.832 | 28.942 | 29.001 | 28.947 | 28.845 | 28.681 | 23.573 | 18.089 | 17.628 | 17.492 | 16.919 | 9.686 | 9.574 | 9.158 | 8.795 | 4.923 | 4.964 | 5.036 | 4.449 | 4.03 | 3.904 | 3.018 | 2.907 | 2.64 | 2.591 | 2.17 | 2.172 | 1.862 | 1.862 | 1.862 | 1.862
| UTAH | Transit Bus, Diesel | NOx | 31.27 | 31.389 | 31.452 | 31.396 | 31.286 | 31.106 | 25.645 | 19.646 | 19.14 | 18.994 | 18.371 | 10.486 | 10.363 | 9.91 | 9.519 | 5.327 | 5.372 | 5.451 | 4.775 | 4.32 | 4.183 | 3.232 | 3.113 | 2.827 | 2.773 | 2.321 | 2.323 | 1.991 | 1.991 | 1.991 | 1.991
| VERMONT | Transit Bus, Diesel | NOx | 30.211 | 30.325 | 30.384 | 30.334 | 30.23 | 30.056 | 24.905 | 18.921 | 18.445 | 18.308 | 17.724 | 10.103 | 9.988 | 9.567 | 9.202 | 5.123 | 5.166 | 5.24 | 4.362 | 3.889 | 3.758 | 2.899 | 2.764 | 2.51 | 2.459 | 2.052 | 2.053 | 1.759 | 1.759 | 1.759 | 1.759
| VIRGINIA | Transit Bus, Diesel | NOx | 29.98 | 30.094 | 30.155 | 30.101 | 29.996 | 29.824 | 24.594 | 18.82 | 18.338 | 18.198 | 17.605 | 10.053 | 9.936 | 9.505 | 9.131 | 5.106 | 5.149 | 5.224 | 4.546 | 4.104 | 3.973 | 3.07 | 2.952 | 2.681 | 2.629 | 2.2 | 2.202 | 1.887 | 1.887 | 1.887 | 1.887
| WASHINGTON | Transit Bus, Diesel | NOx | 30.644 | 30.761 | 30.823 | 30.768 | 30.66 | 30.484 | 25.125 | 19.245 | 18.75 | 18.607 | 17.998 | 10.278 | 10.157 | 9.715 | 9.331 | 5.221 | 5.265 | 5.342 | 4.675 | 4.228 | 4.094 | 3.163 | 3.045 | 2.766 | 2.713 | 2.271 | 2.273 | 1.948 | 1.948 | 1.948 | 1.948
| WEST VIRGINIA | Transit Bus, Diesel | NOx | 29.79 | 29.903 | 29.962 | 29.911 | 29.807 | 29.636 | 24.471 | 18.669 | 18.197 | 18.06 | 17.477 | 9.981 | 9.867 | 9.446 | 9.08 | 5.066 | 5.108 | 5.182 | 4.423 | 3.97 | 3.841 | 2.965 | 2.84 | 2.579 | 2.529 | 2.113 | 2.115 | 1.812 | 1.812 | 1.812 | 1.812
| WISCONSIN | Transit Bus, Diesel | NOx | 30.597 | 30.713 | 30.774 | 30.72 | 30.613 | 30.438 | 25.103 | 19.174 | 18.689 | 18.547 | 17.948 | 10.259 | 10.142 | 9.708 | 9.33 | 5.208 | 5.252 | 5.328 | 4.575 | 4.113 | 3.98 | 3.073 | 2.945 | 2.674 | 2.622 | 2.192 | 2.194 | 1.88 | 1.88 | 1.88 | 1.88
| WYOMING | Transit Bus, Diesel | NOx | 30.587 | 30.705 | 30.764 | 30.716 | 30.61 | 30.431 | 25.348 | 19.229 | 18.734 | 18.596 | 17.997 | 10.202 | 10.082 | 9.649 | 9.28 | 5.171 | 5.215 | 5.292 | 4.384 | 3.911 | 3.78 | 2.915 | 2.785 | 2.529 | 2.478 | 2.066 | 2.068 | 1.771 | 1.771 | 1.771 | 1.771
| ALABAMA | Combination Long-haul Truck, Diesel | PM10 | 1.244 | 1.223 | 1.128 | 1.129 | 1.134 | 1.128 | 0.794 | 0.802 | 0.807 | 0.807 | 0.807 | 0.729 | 0.729 | 0.729 | 0.729 | 0.029 | 0.034 | 0.033 | 0.02 | 0.038 | 0.029 | 0.034 | 0.039 | 0.05 | 0.038 | 0.057 | 0.029 | 0.019 | 0.019 | 0.019 | 0.019
| ALASKA | Combination Long-haul Truck, Diesel | PM10 | 1.236 | 1.215 | 1.114 | 1.115 | 1.12 | 1.114 | 0.786 | 0.793 | 0.798 | 0.797 | 0.798 | 0.721 | 0.721 | 0.721 | 0.721 | 0.028 | 0.034 | 0.032 | 0.02 | 0.038 | 0.029 | 0.033 | 0.039 | 0.05 | 0.038 | 0.056 | 0.029 | 0.019 | 0.019 | 0.019 | 0.019
| ARIZONA | Combination Long-haul Truck, Diesel | PM10 | 1.254 | 1.233 | 1.143 | 1.144 | 1.148 | 1.143 | 0.806 | 0.813 | 0.818 | 0.818 | 0.818 | 0.74 | 0.74 | 0.74 | 0.74 | 0.029 | 0.035 | 0.033 | 0.02 | 0.039 | 0.029 | 0.034 | 0.04 | 0.051 | 0.039 | 0.058 | 0.029 | 0.02 | 0.02 | 0.02 | 0.019
| ARKANSAS | Combination Long-haul Truck, Diesel | PM10 | 1.232 | 1.211 | 1.11 | 1.111 | 1.116 | 1.11 | 0.782 | 0.79 | 0.795 | 0.794 | 0.795 | 0.718 | 0.718 | 0.718 | 0.718 | 0.028 | 0.034 | 0.032 | 0.02 | 0.038 | 0.029 | 0.033 | 0.038 | 0.049 | 0.038 | 0.056 | 0.028 | 0.019 | 0.019 | 0.019 | 0.019
| CALIFORNIA | Combination Long-haul Truck, Diesel | PM10 | 1.257 | 1.236 | 1.149 | 1.15 | 1.155 | 1.149 | 0.812 | 0.82 | 0.825 | 0.825 | 0.825 | 0.746 | 0.746 | 0.746 | 0.746 | 0.029 | 0.035 | 0.033 | 0.02 | 0.039 | 0.03 | 0.035 | 0.04 | 0.052 | 0.039 | 0.059 | 0.03 | 0.02 | 0.02 | 0.02 | 0.02
| COLORADO | Combination Long-haul Truck, Diesel | PM10 | 1.246 | 1.225 | 1.131 | 1.132 | 1.137 | 1.131 | 0.798 | 0.806 | 0.811 | 0.81 | 0.811 | 0.733 | 0.733 | 0.733 | 0.733 | 0.029 | 0.034 | 0.033 | 0.02 | 0.038 | 0.029 | 0.034 | 0.039 | 0.051 | 0.038 | 0.057 | 0.029 | 0.02 | 0.02 | 0.02 | 0.019
| CONNECTICUT | Combination Long-haul Truck, Diesel | PM10 | 1.267 | 1.246 | 1.165 | 1.166 | 1.171 | 1.165 | 0.824 | 0.832 | 0.837 | 0.837 | 0.837 | 0.757 | 0.757 | 0.757 | 0.757 | 0.03 | 0.036 | 0.034 | 0.021 | 0.04 | 0.03 | 0.035 | 0.041 | 0.052 | 0.04 | 0.059 | 0.03 | 0.02 | 0.02 | 0.02 | 0.02
| DELAWARE | Combination Long-haul Truck, Diesel | PM10 | 1.273 | 1.252 | 1.174 | 1.175 | 1.18 | 1.174 | 0.826 | 0.834 | 0.84 | 0.839 | 0.84 | 0.759 | 0.759 | 0.759 | 0.759 | 0.03 | 0.036 | 0.034 | 0.021 | 0.04 | 0.03 | 0.035 | 0.04 | 0.052 | 0.04 | 0.059 | 0.03 | 0.02 | 0.02 | 0.02 | 0.02
| DISTRICT OF COLUMBIA | Combination Long-haul Truck, Diesel | PM10 | 1.468 | 1.444 | 1.474 | 1.475 | 1.48 | 1.474 | 1.022 | 1.034 | 1.041 | 1.041 | 1.041 | 0.941 | 0.941 | 0.941 | 0.941 | 0.038 | 0.045 | 0.043 | 0.025 | 0.048 | 0.036 | 0.042 | 0.05 | 0.064 | 0.049 | 0.073 | 0.037 | 0.024 | 0.024 | 0.025 | 0.024
| FLORIDA | Combination Long-haul Truck, Diesel | PM10 | 1.281 | 1.26 | 1.185 | 1.187 | 1.191 | 1.186 | 0.834 | 0.843 | 0.848 | 0.848 | 0.848 | 0.766 | 0.766 | 0.766 | 0.766 | 0.03 | 0.036 | 0.034 | 0.021 | 0.04 | 0.03 | 0.035 | 0.041 | 0.053 | 0.04 | 0.06 | 0.03 | 0.02 | 0.021 | 0.02 | 0.02
| GEORGIA | Combination Long-haul Truck, Diesel | PM10 | 1.256 | 1.235 | 1.147 | 1.148 | 1.153 | 1.147 | 0.809 | 0.817 | 0.822 | 0.821 | 0.822 | 0.743 | 0.743 | 0.743 | 0.743 | 0.029 | 0.035 | 0.033 | 0.02 | 0.039 | 0.029 | 0.034 | 0.04 | 0.051 | 0.039 | 0.058 | 0.029 | 0.02 | 0.02 | 0.02 | 0.019
| HAWAII | Combination Long-haul Truck, Diesel | PM10 | 1.297 | 1.275 | 1.213 | 1.214 | 1.219 | 1.213 | 0.853 | 0.862 | 0.867 | 0.867 | 0.867 | 0.784 | 0.784 | 0.784 | 0.784 | 0.031 | 0.037 | 0.035 | 0.021 | 0.041 | 0.031 | 0.036 | 0.042 | 0.054 | 0.041 | 0.061 | 0.031 | 0.021 | 0.021 | 0.021 | 0.02
| IDAHO | Combination Long-haul Truck, Diesel | PM10 | 1.225 | 1.204 | 1.098 | 1.099 | 1.103 | 1.098 | 0.774 | 0.781 | 0.786 | 0.785 | 0.786 | 0.71 | 0.71 | 0.71 | 0.71 | 0.028 | 0.033 | 0.032 | 0.02 | 0.037 | 0.028 | 0.033 | 0.038 | 0.049 | 0.037 | 0.055 | 0.028 | 0.019 | 0.019 | 0.019 | 0.018
| ILLINOIS | Combination Long-haul Truck, Diesel | PM10 | 1.257 | 1.236 | 1.148 | 1.149 | 1.154 | 1.148 | 0.809 | 0.817 | 0.822 | 0.822 | 0.822 | 0.743 | 0.743 | 0.743 | 0.743 | 0.029 | 0.035 | 0.033 | 0.02 | 0.039 | 0.03 | 0.034 | 0.04 | 0.051 | 0.039 | 0.058 | 0.03 | 0.02 | 0.02 | 0.02 | 0.019
| INDIANA | Combination Long-haul Truck, Diesel | PM10 | 1.242 | 1.222 | 1.126 | 1.127 | 1.131 | 1.126 | 0.793 | 0.801 | 0.806 | 0.805 | 0.806 | 0.728 | 0.728 | 0.728 | 0.728 | 0.029 | 0.034 | 0.033 | 0.02 | 0.038 | 0.029 | 0.034 | 0.039 | 0.05 | 0.038 | 0.057 | 0.029 | 0.019 | 0.02 | 0.019 | 0.019
| IOWA | Combination Long-haul Truck, Diesel | PM10 | 1.226 | 1.205 | 1.1 | 1.101 | 1.106 | 1.1 | 0.775 | 0.782 | 0.787 | 0.787 | 0.787 | 0.711 | 0.711 | 0.711 | 0.711 | 0.028 | 0.034 | 0.032 | 0.019 | 0.037 | 0.028 | 0.033 | 0.038 | 0.049 | 0.037 | 0.055 | 0.028 | 0.019 | 0.019 | 0.019 | 0.018
| KANSAS | Combination Long-haul Truck, Diesel | PM10 | 1.226 | 1.205 | 1.1 | 1.101 | 1.105 | 1.1 | 0.776 | 0.783 | 0.788 | 0.787 | 0.788 | 0.712 | 0.712 | 0.712 | 0.712 | 0.028 | 0.033 | 0.032 | 0.02 | 0.037 | 0.028 | 0.033 | 0.038 | 0.049 | 0.037 | 0.056 | 0.028 | 0.019 | 0.019 | 0.019 | 0.019
| KENTUCKY | Combination Long-haul Truck, Diesel | PM10 | 1.222 | 1.202 | 1.093 | 1.094 | 1.099 | 1.093 | 0.772 | 0.779 | 0.783 | 0.783 | 0.783 | 0.708 | 0.708 | 0.708 | 0.708 | 0.028 | 0.033 | 0.032 | 0.02 | 0.037 | 0.028 | 0.033 | 0.038 | 0.049 | 0.037 | 0.055 | 0.028 | 0.019 | 0.019 | 0.019 | 0.018
| LOUISIANA | Combination Long-haul Truck, Diesel | PM10 | 1.241 | 1.22 | 1.123 | 1.124 | 1.129 | 1.123 | 0.792 | 0.8 | 0.805 | 0.804 | 0.805 | 0.727 | 0.727 | 0.727 | 0.727 | 0.029 | 0.034 | 0.032 | 0.02 | 0.038 | 0.029 | 0.034 | 0.039 | 0.05 | 0.038 | 0.057 | 0.029 | 0.019 | 0.02 | 0.019 | 0.019
| MAINE | Combination Long-haul Truck, Diesel | PM10 | 1.22 | 1.2 | 1.093 | 1.094 | 1.099 | 1.093 | 0.77 | 0.777 | 0.782 | 0.781 | 0.782 | 0.707 | 0.707 | 0.707 | 0.707 | 0.028 | 0.033 | 0.032 | 0.019 | 0.037 | 0.028 | 0.033 | 0.038 | 0.048 | 0.037 | 0.055 | 0.028 | 0.019 | 0.019 | 0.019 | 0.018
| MARYLAND | Combination Long-haul Truck, Diesel | PM10 | 1.263 | 1.242 | 1.159 | 1.16 | 1.165 | 1.159 | 0.818 | 0.826 | 0.831 | 0.831 | 0.831 | 0.751 | 0.751 | 0.751 | 0.751 | 0.03 | 0.035 | 0.034 | 0.021 | 0.039 | 0.03 | 0.035 | 0.04 | 0.052 | 0.039 | 0.059 | 0.03 | 0.02 | 0.02 | 0.02 | 0.02
| MASSACHUSETTS | Combination Long-haul Truck, Diesel | PM10 | 1.292 | 1.27 | 1.203 | 1.204 | 1.209 | 1.203 | 0.849 | 0.857 | 0.863 | 0.862 | 0.863 | 0.78 | 0.78 | 0.78 | 0.78 | 0.031 | 0.037 | 0.035 | 0.021 | 0.041 | 0.031 | 0.036 | 0.042 | 0.054 | 0.041 | 0.061 | 0.031 | 0.021 | 0.021 | 0.021 | 0.02
| MICHIGAN | Combination Long-haul Truck, Diesel | PM10 | 1.252 | 1.231 | 1.141 | 1.142 | 1.147 | 1.141 | 0.804 | 0.812 | 0.817 | 0.816 | 0.817 | 0.738 | 0.738 | 0.738 | 0.738 | 0.029 | 0.035 | 0.033 | 0.02 | 0.039 | 0.029 | 0.034 | 0.039 | 0.051 | 0.039 | 0.058 | 0.029 | 0.02 | 0.02 | 0.02 | 0.019
| MINNESOTA | Combination Long-haul Truck, Diesel | PM10 | 1.241 | 1.22 | 1.125 | 1.126 | 1.13 | 1.125 | 0.792 | 0.8 | 0.805 | 0.805 | 0.805 | 0.728 | 0.728 | 0.728 | 0.728 | 0.029 | 0.034 | 0.033 | 0.02 | 0.038 | 0.029 | 0.033 | 0.039 | 0.05 | 0.038 | 0.057 | 0.029 | 0.019 | 0.019 | 0.019 | 0.019
| MISSISSIPPI | Combination Long-haul Truck, Diesel | PM10 | 1.229 | 1.208 | 1.107 | 1.108 | 1.112 | 1.107 | 0.779 | 0.787 | 0.792 | 0.791 | 0.792 | 0.715 | 0.715 | 0.715 | 0.715 | 0.028 | 0.034 | 0.032 | 0.02 | 0.037 | 0.028 | 0.033 | 0.038 | 0.049 | 0.037 | 0.056 | 0.028 | 0.019 | 0.019 | 0.019 | 0.018
| MISSOURI | Combination Long-haul Truck, Diesel | PM10 | 1.22 | 1.2 | 1.09 | 1.091 | 1.096 | 1.091 | 0.771 | 0.778 | 0.783 | 0.782 | 0.783 | 0.707 | 0.707 | 0.707 | 0.707 | 0.028 | 0.033 | 0.031 | 0.02 | 0.037 | 0.028 | 0.033 | 0.038 | 0.049 | 0.037 | 0.055 | 0.028 | 0.019 | 0.019 | 0.019 | 0.018
| MONTANA | Combination Long-haul Truck, Diesel | PM10 | 1.215 | 1.194 | 1.082 | 1.083 | 1.088 | 1.082 | 0.763 | 0.77 | 0.775 | 0.774 | 0.775 | 0.7 | 0.7 | 0.7 | 0.7 | 0.028 | 0.033 | 0.031 | 0.019 | 0.037 | 0.028 | 0.032 | 0.037 | 0.048 | 0.037 | 0.055 | 0.028 | 0.019 | 0.019 | 0.019 | 0.018
| NEBRASKA | Combination Long-haul Truck, Diesel | PM10 | 1.221 | 1.2 | 1.092 | 1.093 | 1.098 | 1.092 | 0.77 | 0.778 | 0.782 | 0.782 | 0.782 | 0.707 | 0.707 | 0.707 | 0.707 | 0.028 | 0.033 | 0.032 | 0.019 | 0.037 | 0.028 | 0.033 | 0.038 | 0.049 | 0.037 | 0.055 | 0.028 | 0.019 | 0.019 | 0.019 | 0.018
| NEVADA | Combination Long-haul Truck, Diesel | PM10 | 1.258 | 1.237 | 1.15 | 1.151 | 1.155 | 1.15 | 0.81 | 0.818 | 0.823 | 0.823 | 0.823 | 0.744 | 0.744 | 0.744 | 0.744 | 0.029 | 0.035 | 0.033 | 0.02 | 0.039 | 0.03 | 0.034 | 0.04 | 0.051 | 0.039 | 0.058 | 0.03 | 0.02 | 0.02 | 0.02 | 0.019
| NEW HAMPSHIRE | Combination Long-haul Truck, Diesel | PM10 | 1.237 | 1.216 | 1.119 | 1.12 | 1.125 | 1.119 | 0.789 | 0.797 | 0.802 | 0.801 | 0.802 | 0.724 | 0.724 | 0.724 | 0.724 | 0.029 | 0.034 | 0.032 | 0.02 | 0.038 | 0.029 | 0.033 | 0.039 | 0.05 | 0.038 | 0.056 | 0.029 | 0.019 | 0.019 | 0.019 | 0.019
| NEW JERSEY | Combination Long-haul Truck, Diesel | PM10 | 1.284 | 1.263 | 1.191 | 1.193 | 1.197 | 1.192 | 0.841 | 0.85 | 0.855 | 0.855 | 0.855 | 0.773 | 0.773 | 0.773 | 0.773 | 0.03 | 0.036 | 0.035 | 0.021 | 0.04 | 0.031 | 0.036 | 0.042 | 0.053 | 0.041 | 0.061 | 0.031 | 0.021 | 0.021 | 0.021 | 0.02
| NEW MEXICO | Combination Long-haul Truck, Diesel | PM10 | 1.226 | 1.206 | 1.101 | 1.102 | 1.106 | 1.101 | 0.776 | 0.783 | 0.788 | 0.787 | 0.788 | 0.712 | 0.712 | 0.712 | 0.712 | 0.028 | 0.033 | 0.032 | 0.02 | 0.037 | 0.028 | 0.033 | 0.038 | 0.049 | 0.037 | 0.056 | 0.028 | 0.019 | 0.019 | 0.019 | 0.018
| NEW YORK | Combination Long-haul Truck, Diesel | PM10 | 1.26 | 1.239 | 1.153 | 1.154 | 1.159 | 1.153 | 0.814 | 0.822 | 0.827 | 0.826 | 0.827 | 0.747 | 0.747 | 0.747 | 0.747 | 0.029 | 0.035 | 0.033 | 0.02 | 0.039 | 0.03 | 0.035 | 0.04 | 0.052 | 0.039 | 0.059 | 0.03 | 0.02 | 0.02 | 0.02 | 0.02
| NORTH CAROLINA | Combination Long-haul Truck, Diesel | PM10 | 1.247 | 1.226 | 1.134 | 1.135 | 1.14 | 1.134 | 0.799 | 0.807 | 0.812 | 0.812 | 0.812 | 0.734 | 0.734 | 0.734 | 0.734 | 0.029 | 0.035 | 0.033 | 0.02 | 0.038 | 0.029 | 0.034 | 0.039 | 0.051 | 0.038 | 0.057 | 0.029 | 0.02 | 0.02 | 0.02 | 0.019
| NORTH DAKOTA | Combination Long-haul Truck, Diesel | PM10 | 1.219 | 1.198 | 1.09 | 1.091 | 1.096 | 1.09 | 0.768 | 0.775 | 0.78 | 0.779 | 0.78 | 0.705 | 0.705 | 0.705 | 0.705 | 0.028 | 0.033 | 0.032 | 0.019 | 0.037 | 0.028 | 0.032 | 0.037 | 0.048 | 0.037 | 0.055 | 0.028 | 0.019 | 0.019 | 0.019 | 0.018
| OHIO | Combination Long-haul Truck, Diesel | PM10 | 1.244 | 1.223 | 1.128 | 1.129 | 1.134 | 1.128 | 0.796 | 0.804 | 0.809 | 0.808 | 0.809 | 0.731 | 0.731 | 0.731 | 0.731 | 0.029 | 0.034 | 0.033 | 0.02 | 0.038 | 0.029 | 0.034 | 0.039 | 0.05 | 0.038 | 0.057 | 0.029 | 0.02 | 0.02 | 0.019 | 0.019
| OKLAHOMA | Combination Long-haul Truck, Diesel | PM10 | 1.231 | 1.21 | 1.108 | 1.109 | 1.114 | 1.108 | 0.781 | 0.789 | 0.794 | 0.793 | 0.793 | 0.717 | 0.717 | 0.717 | 0.717 | 0.028 | 0.034 | 0.032 | 0.02 | 0.038 | 0.028 | 0.033 | 0.038 | 0.049 | 0.037 | 0.056 | 0.028 | 0.019 | 0.019 | 0.019 | 0.019
| OREGON | Combination Long-haul Truck, Diesel | PM10 | 1.244 | 1.223 | 1.128 | 1.129 | 1.134 | 1.128 | 0.795 | 0.803 | 0.808 | 0.807 | 0.807 | 0.73 | 0.73 | 0.73 | 0.73 | 0.029 | 0.034 | 0.033 | 0.02 | 0.038 | 0.029 | 0.034 | 0.039 | 0.05 | 0.038 | 0.057 | 0.029 | 0.019 | 0.02 | 0.019 | 0.019
| PENNSYLVANIA | Combination Long-haul Truck, Diesel | PM10 | 1.241 | 1.221 | 1.124 | 1.125 | 1.129 | 1.124 | 0.793 | 0.8 | 0.805 | 0.805 | 0.805 | 0.728 | 0.728 | 0.728 | 0.728 | 0.029 | 0.034 | 0.032 | 0.02 | 0.038 | 0.029 | 0.034 | 0.039 | 0.05 | 0.038 | 0.057 | 0.029 | 0.019 | 0.02 | 0.019 | 0.019
| RHODE ISLAND | Combination Long-haul Truck, Diesel | PM10 | 1.269 | 1.248 | 1.168 | 1.169 | 1.174 | 1.168 | 0.825 | 0.833 | 0.838 | 0.838 | 0.838 | 0.758 | 0.757 | 0.758 | 0.758 | 0.03 | 0.036 | 0.034 | 0.021 | 0.04 | 0.03 | 0.035 | 0.041 | 0.052 | 0.04 | 0.059 | 0.03 | 0.02 | 0.02 | 0.02 | 0.02
| SOUTH CAROLINA | Combination Long-haul Truck, Diesel | PM10 | 1.235 | 1.214 | 1.114 | 1.115 | 1.12 | 1.114 | 0.785 | 0.793 | 0.798 | 0.797 | 0.798 | 0.721 | 0.721 | 0.721 | 0.721 | 0.028 | 0.034 | 0.032 | 0.02 | 0.038 | 0.029 | 0.033 | 0.039 | 0.05 | 0.038 | 0.056 | 0.029 | 0.019 | 0.019 | 0.019 | 0.019
| SOUTH DAKOTA | Combination Long-haul Truck, Diesel | PM10 | 1.211 | 1.19 | 1.076 | 1.077 | 1.082 | 1.076 | 0.759 | 0.766 | 0.771 | 0.77 | 0.771 | 0.697 | 0.697 | 0.697 | 0.697 | 0.027 | 0.033 | 0.031 | 0.019 | 0.037 | 0.028 | 0.032 | 0.037 | 0.048 | 0.036 | 0.054 | 0.028 | 0.019 | 0.019 | 0.018 | 0.018
| TENNESSEE | Combination Long-haul Truck, Diesel | PM10 | 1.245 | 1.224 | 1.129 | 1.13 | 1.135 | 1.129 | 0.796 | 0.804 | 0.809 | 0.808 | 0.809 | 0.731 | 0.731 | 0.731 | 0.731 | 0.029 | 0.034 | 0.033 | 0.02 | 0.038 | 0.029 | 0.034 | 0.039 | 0.05 | 0.038 | 0.057 | 0.029 | 0.02 | 0.02 | 0.019 | 0.019
| TEXAS | Combination Long-haul Truck, Diesel | PM10 | 1.252 | 1.231 | 1.142 | 1.143 | 1.148 | 1.142 | 0.805 | 0.813 | 0.818 | 0.818 | 0.818 | 0.74 | 0.74 | 0.74 | 0.74 | 0.029 | 0.035 | 0.033 | 0.02 | 0.039 | 0.029 | 0.034 | 0.04 | 0.051 | 0.039 | 0.058 | 0.029 | 0.02 | 0.02 | 0.02 | 0.019
| UTAH | Combination Long-haul Truck, Diesel | PM10 | 1.242 | 1.222 | 1.125 | 1.126 | 1.131 | 1.125 | 0.794 | 0.802 | 0.807 | 0.806 | 0.807 | 0.729 | 0.729 | 0.729 | 0.729 | 0.029 | 0.034 | 0.032 | 0.02 | 0.038 | 0.029 | 0.034 | 0.039 | 0.05 | 0.038 | 0.057 | 0.029 | 0.02 | 0.02 | 0.019 | 0.019
| VERMONT | Combination Long-haul Truck, Diesel | PM10 | 1.215 | 1.194 | 1.084 | 1.085 | 1.09 | 1.084 | 0.764 | 0.771 | 0.776 | 0.776 | 0.776 | 0.701 | 0.701 | 0.701 | 0.701 | 0.028 | 0.033 | 0.031 | 0.019 | 0.037 | 0.028 | 0.032 | 0.037 | 0.048 | 0.037 | 0.055 | 0.028 | 0.019 | 0.019 | 0.019 | 0.018
| VIRGINIA | Combination Long-haul Truck, Diesel | PM10 | 1.238 | 1.218 | 1.119 | 1.12 | 1.125 | 1.119 | 0.79 | 0.798 | 0.802 | 0.802 | 0.802 | 0.725 | 0.725 | 0.725 | 0.725 | 0.028 | 0.034 | 0.032 | 0.02 | 0.038 | 0.029 | 0.034 | 0.039 | 0.05 | 0.038 | 0.057 | 0.029 | 0.019 | 0.02 | 0.019 | 0.019
| WASHINGTON | Combination Long-haul Truck, Diesel | PM10 | 1.243 | 1.222 | 1.126 | 1.127 | 1.131 | 1.126 | 0.795 | 0.802 | 0.807 | 0.807 | 0.807 | 0.73 | 0.73 | 0.73 | 0.73 | 0.029 | 0.034 | 0.033 | 0.02 | 0.038 | 0.029 | 0.034 | 0.039 | 0.05 | 0.038 | 0.057 | 0.029 | 0.02 | 0.02 | 0.019 | 0.019
| WEST VIRGINIA | Combination Long-haul Truck, Diesel | PM10 | 1.228 | 1.207 | 1.104 | 1.105 | 1.11 | 1.104 | 0.778 | 0.786 | 0.79 | 0.79 | 0.79 | 0.714 | 0.714 | 0.714 | 0.714 | 0.028 | 0.034 | 0.032 | 0.02 | 0.037 | 0.028 | 0.033 | 0.038 | 0.049 | 0.037 | 0.056 | 0.028 | 0.019 | 0.019 | 0.019 | 0.018
| WISCONSIN | Combination Long-haul Truck, Diesel | PM10 | 1.232 | 1.211 | 1.11 | 1.111 | 1.116 | 1.11 | 0.782 | 0.79 | 0.795 | 0.794 | 0.794 | 0.718 | 0.718 | 0.718 | 0.718 | 0.028 | 0.034 | 0.032 | 0.02 | 0.038 | 0.028 | 0.033 | 0.038 | 0.049 | 0.037 | 0.056 | 0.028 | 0.019 | 0.019 | 0.019 | 0.019
| WYOMING | Combination Long-haul Truck, Diesel | PM10 | 1.211 | 1.19 | 1.075 | 1.076 | 1.081 | 1.075 | 0.758 | 0.766 | 0.77 | 0.77 | 0.77 | 0.696 | 0.696 | 0.696 | 0.696 | 0.027 | 0.033 | 0.031 | 0.019 | 0.037 | 0.028 | 0.032 | 0.037 | 0.048 | 0.037 | 0.054 | 0.028 | 0.019 | 0.019 | 0.019 | 0.018
| ALABAMA | Combination Short-haul Truck, Diesel | PM10 | 1.205 | 1.233 | 1.217 | 1.209 | 1.21 | 1.192 | 0.835 | 0.832 | 0.811 | 0.811 | 0.807 | 0.733 | 0.734 | 0.727 | 0.729 | 0.029 | 0.035 | 0.033 | 0.03 | 0.048 | 0.038 | 0.042 | 0.045 | 0.057 | 0.044 | 0.064 | 0.033 | 0.022 | 0.022 | 0.022 | 0.022
| ALASKA | Combination Short-haul Truck, Diesel | PM10 | 1.203 | 1.231 | 1.212 | 1.204 | 1.205 | 1.187 | 0.83 | 0.828 | 0.806 | 0.806 | 0.802 | 0.729 | 0.73 | 0.723 | 0.725 | 0.028 | 0.035 | 0.033 | 0.03 | 0.048 | 0.038 | 0.041 | 0.045 | 0.057 | 0.044 | 0.064 | 0.033 | 0.022 | 0.022 | 0.022 | 0.022
| ARIZONA | Combination Short-haul Truck, Diesel | PM10 | 1.225 | 1.253 | 1.246 | 1.238 | 1.239 | 1.221 | 0.854 | 0.851 | 0.829 | 0.829 | 0.825 | 0.75 | 0.751 | 0.743 | 0.746 | 0.029 | 0.036 | 0.034 | 0.031 | 0.049 | 0.039 | 0.043 | 0.046 | 0.058 | 0.045 | 0.066 | 0.034 | 0.022 | 0.023 | 0.023 | 0.022
| ARKANSAS | Combination Short-haul Truck, Diesel | PM10 | 1.187 | 1.215 | 1.188 | 1.181 | 1.182 | 1.164 | 0.816 | 0.813 | 0.793 | 0.793 | 0.789 | 0.717 | 0.718 | 0.711 | 0.713 | 0.028 | 0.034 | 0.032 | 0.03 | 0.047 | 0.037 | 0.041 | 0.044 | 0.056 | 0.043 | 0.063 | 0.033 | 0.021 | 0.022 | 0.022 | 0.021
| CALIFORNIA | Combination Short-haul Truck, Diesel | PM10 | 1.221 | 1.249 | 1.24 | 1.233 | 1.233 | 1.215 | 0.851 | 0.848 | 0.826 | 0.826 | 0.822 | 0.747 | 0.748 | 0.741 | 0.743 | 0.029 | 0.036 | 0.034 | 0.031 | 0.049 | 0.039 | 0.043 | 0.046 | 0.058 | 0.045 | 0.066 | 0.034 | 0.022 | 0.023 | 0.023 | 0.022
| COLORADO | Combination Short-haul Truck, Diesel | PM10 | 1.207 | 1.235 | 1.219 | 1.212 | 1.212 | 1.194 | 0.837 | 0.834 | 0.812 | 0.812 | 0.808 | 0.735 | 0.736 | 0.728 | 0.731 | 0.029 | 0.035 | 0.033 | 0.031 | 0.048 | 0.038 | 0.042 | 0.045 | 0.057 | 0.044 | 0.064 | 0.034 | 0.022 | 0.022 | 0.022 | 0.022
| CONNECTICUT | Combination Short-haul Truck, Diesel | PM10 | 1.228 | 1.256 | 1.252 | 1.244 | 1.245 | 1.226 | 0.859 | 0.856 | 0.834 | 0.834 | 0.83 | 0.754 | 0.755 | 0.748 | 0.75 | 0.029 | 0.036 | 0.034 | 0.032 | 0.05 | 0.039 | 0.043 | 0.046 | 0.059 | 0.045 | 0.066 | 0.034 | 0.023 | 0.023 | 0.023 | 0.023
| DELAWARE | Combination Short-haul Truck, Diesel | PM10 | 1.241 | 1.27 | 1.273 | 1.265 | 1.266 | 1.248 | 0.873 | 0.87 | 0.847 | 0.847 | 0.843 | 0.766 | 0.767 | 0.759 | 0.762 | 0.03 | 0.037 | 0.034 | 0.032 | 0.051 | 0.04 | 0.044 | 0.047 | 0.06 | 0.046 | 0.067 | 0.035 | 0.023 | 0.023 | 0.023 | 0.023
| DISTRICT OF COLUMBIA | Combination Short-haul Truck, Diesel | PM10 | 1.438 | 1.469 | 1.579 | 1.571 | 1.572 | 1.554 | 1.077 | 1.073 | 1.041 | 1.04 | 1.035 | 0.941 | 0.943 | 0.932 | 0.936 | 0.037 | 0.045 | 0.042 | 0.041 | 0.064 | 0.051 | 0.055 | 0.058 | 0.074 | 0.056 | 0.083 | 0.043 | 0.028 | 0.028 | 0.029 | 0.028
| FLORIDA | Combination Short-haul Truck, Diesel | PM10 | 1.26 | 1.289 | 1.302 | 1.294 | 1.295 | 1.277 | 0.892 | 0.889 | 0.865 | 0.864 | 0.86 | 0.782 | 0.783 | 0.775 | 0.778 | 0.03 | 0.037 | 0.035 | 0.033 | 0.052 | 0.041 | 0.045 | 0.048 | 0.061 | 0.047 | 0.069 | 0.036 | 0.023 | 0.024 | 0.024 | 0.023
| GEORGIA | Combination Short-haul Truck, Diesel | PM10 | 1.221 | 1.249 | 1.241 | 1.233 | 1.234 | 1.216 | 0.851 | 0.848 | 0.826 | 0.826 | 0.822 | 0.747 | 0.748 | 0.741 | 0.743 | 0.029 | 0.036 | 0.034 | 0.031 | 0.049 | 0.039 | 0.043 | 0.046 | 0.058 | 0.045 | 0.066 | 0.034 | 0.022 | 0.023 | 0.023 | 0.022
| HAWAII | Combination Short-haul Truck, Diesel | PM10 | 1.259 | 1.287 | 1.301 | 1.293 | 1.294 | 1.276 | 0.892 | 0.889 | 0.865 | 0.865 | 0.861 | 0.783 | 0.784 | 0.776 | 0.779 | 0.031 | 0.037 | 0.035 | 0.033 | 0.052 | 0.041 | 0.045 | 0.048 | 0.061 | 0.047 | 0.069 | 0.036 | 0.023 | 0.024 | 0.024 | 0.023
| IDAHO | Combination Short-haul Truck, Diesel | PM10 | 1.181 | 1.209 | 1.178 | 1.17 | 1.171 | 1.153 | 0.808 | 0.805 | 0.785 | 0.785 | 0.781 | 0.71 | 0.711 | 0.704 | 0.707 | 0.028 | 0.034 | 0.032 | 0.029 | 0.046 | 0.037 | 0.04 | 0.043 | 0.055 | 0.043 | 0.062 | 0.032 | 0.021 | 0.021 | 0.022 | 0.021
| ILLINOIS | Combination Short-haul Truck, Diesel | PM10 | 1.227 | 1.255 | 1.25 | 1.243 | 1.243 | 1.225 | 0.857 | 0.854 | 0.832 | 0.832 | 0.828 | 0.752 | 0.753 | 0.746 | 0.748 | 0.029 | 0.036 | 0.034 | 0.031 | 0.05 | 0.039 | 0.043 | 0.046 | 0.059 | 0.045 | 0.066 | 0.034 | 0.023 | 0.023 | 0.023 | 0.022
| INDIANA | Combination Short-haul Truck, Diesel | PM10 | 1.206 | 1.234 | 1.217 | 1.21 | 1.211 | 1.193 | 0.835 | 0.832 | 0.811 | 0.811 | 0.807 | 0.733 | 0.734 | 0.727 | 0.73 | 0.029 | 0.035 | 0.033 | 0.03 | 0.048 | 0.038 | 0.042 | 0.045 | 0.057 | 0.044 | 0.064 | 0.034 | 0.022 | 0.022 | 0.022 | 0.022
| IOWA | Combination Short-haul Truck, Diesel | PM10 | 1.179 | 1.206 | 1.175 | 1.168 | 1.168 | 1.151 | 0.807 | 0.804 | 0.784 | 0.784 | 0.781 | 0.709 | 0.71 | 0.703 | 0.706 | 0.028 | 0.034 | 0.032 | 0.029 | 0.046 | 0.037 | 0.04 | 0.043 | 0.055 | 0.043 | 0.062 | 0.032 | 0.021 | 0.021 | 0.022 | 0.021
| KANSAS | Combination Short-haul Truck, Diesel | PM10 | 1.179 | 1.207 | 1.175 | 1.168 | 1.169 | 1.151 | 0.807 | 0.804 | 0.784 | 0.784 | 0.78 | 0.709 | 0.71 | 0.703 | 0.706 | 0.028 | 0.034 | 0.032 | 0.029 | 0.046 | 0.036 | 0.04 | 0.043 | 0.055 | 0.043 | 0.062 | 0.032 | 0.021 | 0.021 | 0.022 | 0.021
| KENTUCKY | Combination Short-haul Truck, Diesel | PM10 | 1.177 | 1.205 | 1.171 | 1.164 | 1.164 | 1.147 | 0.804 | 0.801 | 0.781 | 0.781 | 0.777 | 0.706 | 0.707 | 0.7 | 0.703 | 0.028 | 0.034 | 0.032 | 0.029 | 0.046 | 0.036 | 0.04 | 0.043 | 0.055 | 0.042 | 0.062 | 0.032 | 0.021 | 0.021 | 0.021 | 0.021
| LOUISIANA | Combination Short-haul Truck, Diesel | PM10 | 1.204 | 1.232 | 1.214 | 1.207 | 1.207 | 1.189 | 0.833 | 0.83 | 0.809 | 0.809 | 0.805 | 0.731 | 0.732 | 0.725 | 0.728 | 0.029 | 0.035 | 0.033 | 0.03 | 0.048 | 0.038 | 0.042 | 0.045 | 0.057 | 0.044 | 0.064 | 0.033 | 0.022 | 0.022 | 0.022 | 0.022
| MAINE | Combination Short-haul Truck, Diesel | PM10 | 1.169 | 1.197 | 1.161 | 1.154 | 1.154 | 1.137 | 0.798 | 0.795 | 0.775 | 0.775 | 0.772 | 0.701 | 0.702 | 0.695 | 0.698 | 0.027 | 0.033 | 0.032 | 0.029 | 0.046 | 0.036 | 0.04 | 0.043 | 0.055 | 0.042 | 0.061 | 0.032 | 0.021 | 0.021 | 0.021 | 0.021
| MARYLAND | Combination Short-haul Truck, Diesel | PM10 | 1.227 | 1.255 | 1.25 | 1.242 | 1.243 | 1.224 | 0.858 | 0.855 | 0.832 | 0.832 | 0.828 | 0.753 | 0.754 | 0.746 | 0.749 | 0.029 | 0.036 | 0.034 | 0.032 | 0.05 | 0.039 | 0.043 | 0.046 | 0.059 | 0.045 | 0.066 | 0.034 | 0.023 | 0.023 | 0.023 | 0.022
| MASSACHUSETTS | Combination Short-haul Truck, Diesel | PM10 | 1.261 | 1.29 | 1.304 | 1.296 | 1.297 | 1.278 | 0.894 | 0.891 | 0.867 | 0.867 | 0.863 | 0.784 | 0.785 | 0.777 | 0.78 | 0.031 | 0.037 | 0.035 | 0.033 | 0.052 | 0.041 | 0.045 | 0.048 | 0.061 | 0.047 | 0.069 | 0.036 | 0.023 | 0.024 | 0.024 | 0.023
| MICHIGAN | Combination Short-haul Truck, Diesel | PM10 | 1.215 | 1.243 | 1.231 | 1.224 | 1.224 | 1.206 | 0.845 | 0.842 | 0.82 | 0.82 | 0.816 | 0.742 | 0.743 | 0.735 | 0.738 | 0.029 | 0.035 | 0.033 | 0.031 | 0.049 | 0.039 | 0.042 | 0.045 | 0.058 | 0.044 | 0.065 | 0.034 | 0.022 | 0.022 | 0.023 | 0.022
| MINNESOTA | Combination Short-haul Truck, Diesel | PM10 | 1.194 | 1.222 | 1.2 | 1.193 | 1.193 | 1.176 | 0.825 | 0.822 | 0.801 | 0.801 | 0.797 | 0.724 | 0.725 | 0.718 | 0.721 | 0.028 | 0.035 | 0.033 | 0.03 | 0.047 | 0.037 | 0.041 | 0.044 | 0.056 | 0.043 | 0.063 | 0.033 | 0.022 | 0.022 | 0.022 | 0.022
| MISSISSIPPI | Combination Short-haul Truck, Diesel | PM10 | 1.182 | 1.21 | 1.181 | 1.174 | 1.175 | 1.157 | 0.811 | 0.809 | 0.788 | 0.788 | 0.785 | 0.713 | 0.714 | 0.707 | 0.709 | 0.028 | 0.034 | 0.032 | 0.029 | 0.047 | 0.037 | 0.04 | 0.044 | 0.056 | 0.043 | 0.062 | 0.033 | 0.021 | 0.021 | 0.022 | 0.021
| MISSOURI | Combination Short-haul Truck, Diesel | PM10 | 1.17 | 1.197 | 1.16 | 1.153 | 1.153 | 1.135 | 0.796 | 0.794 | 0.774 | 0.774 | 0.771 | 0.7 | 0.701 | 0.694 | 0.697 | 0.027 | 0.033 | 0.031 | 0.029 | 0.046 | 0.036 | 0.039 | 0.043 | 0.055 | 0.042 | 0.061 | 0.032 | 0.021 | 0.021 | 0.021 | 0.021
| MONTANA | Combination Short-haul Truck, Diesel | PM10 | 1.163 | 1.191 | 1.151 | 1.143 | 1.144 | 1.126 | 0.79 | 0.787 | 0.768 | 0.768 | 0.764 | 0.694 | 0.695 | 0.689 | 0.691 | 0.027 | 0.033 | 0.031 | 0.028 | 0.045 | 0.036 | 0.039 | 0.042 | 0.054 | 0.042 | 0.061 | 0.032 | 0.021 | 0.021 | 0.021 | 0.021
| NEBRASKA | Combination Short-haul Truck, Diesel | PM10 | 1.173 | 1.201 | 1.166 | 1.159 | 1.159 | 1.141 | 0.8 | 0.798 | 0.778 | 0.778 | 0.774 | 0.703 | 0.704 | 0.698 | 0.7 | 0.027 | 0.034 | 0.032 | 0.029 | 0.046 | 0.036 | 0.04 | 0.043 | 0.055 | 0.042 | 0.062 | 0.032 | 0.021 | 0.021 | 0.021 | 0.021
| NEVADA | Combination Short-haul Truck, Diesel | PM10 | 1.23 | 1.258 | 1.254 | 1.247 | 1.248 | 1.23 | 0.86 | 0.857 | 0.835 | 0.834 | 0.83 | 0.755 | 0.756 | 0.748 | 0.751 | 0.029 | 0.036 | 0.034 | 0.032 | 0.05 | 0.039 | 0.043 | 0.046 | 0.059 | 0.045 | 0.066 | 0.035 | 0.023 | 0.023 | 0.023 | 0.023
| NEW HAMPSHIRE | Combination Short-haul Truck, Diesel | PM10 | 1.192 | 1.22 | 1.196 | 1.189 | 1.19 | 1.172 | 0.822 | 0.819 | 0.798 | 0.798 | 0.794 | 0.722 | 0.723 | 0.716 | 0.718 | 0.028 | 0.034 | 0.032 | 0.03 | 0.047 | 0.037 | 0.041 | 0.044 | 0.056 | 0.043 | 0.063 | 0.033 | 0.022 | 0.022 | 0.022 | 0.021
| NEW JERSEY | Combination Short-haul Truck, Diesel | PM10 | 1.254 | 1.282 | 1.292 | 1.284 | 1.285 | 1.267 | 0.886 | 0.883 | 0.86 | 0.859 | 0.855 | 0.777 | 0.778 | 0.771 | 0.773 | 0.03 | 0.037 | 0.035 | 0.033 | 0.051 | 0.041 | 0.045 | 0.048 | 0.061 | 0.047 | 0.068 | 0.036 | 0.023 | 0.023 | 0.024 | 0.023
| NEW MEXICO | Combination Short-haul Truck, Diesel | PM10 | 1.183 | 1.211 | 1.182 | 1.174 | 1.175 | 1.157 | 0.811 | 0.808 | 0.788 | 0.788 | 0.784 | 0.712 | 0.713 | 0.707 | 0.709 | 0.028 | 0.034 | 0.032 | 0.029 | 0.046 | 0.037 | 0.04 | 0.044 | 0.056 | 0.043 | 0.062 | 0.033 | 0.021 | 0.021 | 0.022 | 0.021
| NEW YORK | Combination Short-haul Truck, Diesel | PM10 | 1.225 | 1.253 | 1.247 | 1.239 | 1.24 | 1.222 | 0.855 | 0.852 | 0.83 | 0.83 | 0.826 | 0.751 | 0.752 | 0.744 | 0.747 | 0.029 | 0.036 | 0.034 | 0.031 | 0.049 | 0.039 | 0.043 | 0.046 | 0.059 | 0.045 | 0.066 | 0.034 | 0.022 | 0.023 | 0.023 | 0.022
| NORTH CAROLINA | Combination Short-haul Truck, Diesel | PM10 | 1.209 | 1.237 | 1.223 | 1.215 | 1.216 | 1.198 | 0.839 | 0.836 | 0.815 | 0.815 | 0.811 | 0.737 | 0.738 | 0.731 | 0.733 | 0.029 | 0.035 | 0.033 | 0.031 | 0.048 | 0.038 | 0.042 | 0.045 | 0.057 | 0.044 | 0.065 | 0.034 | 0.022 | 0.022 | 0.022 | 0.022
| NORTH DAKOTA | Combination Short-haul Truck, Diesel | PM10 | 1.168 | 1.195 | 1.159 | 1.151 | 1.152 | 1.134 | 0.796 | 0.793 | 0.774 | 0.774 | 0.77 | 0.7 | 0.701 | 0.694 | 0.696 | 0.027 | 0.033 | 0.031 | 0.029 | 0.046 | 0.036 | 0.039 | 0.043 | 0.054 | 0.042 | 0.061 | 0.032 | 0.021 | 0.021 | 0.021 | 0.021
| OHIO | Combination Short-haul Truck, Diesel | PM10 | 1.205 | 1.233 | 1.215 | 1.208 | 1.208 | 1.19 | 0.834 | 0.831 | 0.81 | 0.81 | 0.806 | 0.732 | 0.733 | 0.726 | 0.729 | 0.029 | 0.035 | 0.033 | 0.03 | 0.048 | 0.038 | 0.042 | 0.045 | 0.057 | 0.044 | 0.064 | 0.033 | 0.022 | 0.022 | 0.022 | 0.022
| OKLAHOMA | Combination Short-haul Truck, Diesel | PM10 | 1.184 | 1.211 | 1.183 | 1.176 | 1.176 | 1.159 | 0.813 | 0.81 | 0.79 | 0.789 | 0.786 | 0.714 | 0.715 | 0.708 | 0.71 | 0.028 | 0.034 | 0.032 | 0.029 | 0.047 | 0.037 | 0.04 | 0.044 | 0.056 | 0.043 | 0.063 | 0.033 | 0.021 | 0.021 | 0.022 | 0.021
| OREGON | Combination Short-haul Truck, Diesel | PM10 | 1.206 | 1.234 | 1.217 | 1.21 | 1.211 | 1.193 | 0.835 | 0.832 | 0.811 | 0.811 | 0.807 | 0.733 | 0.734 | 0.727 | 0.73 | 0.029 | 0.035 | 0.033 | 0.03 | 0.048 | 0.038 | 0.042 | 0.045 | 0.057 | 0.044 | 0.064 | 0.034 | 0.022 | 0.022 | 0.022 | 0.022
| PENNSYLVANIA | Combination Short-haul Truck, Diesel | PM10 | 1.206 | 1.234 | 1.217 | 1.209 | 1.21 | 1.192 | 0.835 | 0.832 | 0.81 | 0.81 | 0.806 | 0.733 | 0.734 | 0.727 | 0.729 | 0.029 | 0.035 | 0.033 | 0.03 | 0.048 | 0.038 | 0.042 | 0.045 | 0.057 | 0.044 | 0.064 | 0.034 | 0.022 | 0.022 | 0.022 | 0.022
| RHODE ISLAND | Combination Short-haul Truck, Diesel | PM10 | 1.237 | 1.265 | 1.266 | 1.258 | 1.259 | 1.24 | 0.868 | 0.865 | 0.842 | 0.842 | 0.838 | 0.762 | 0.763 | 0.755 | 0.758 | 0.03 | 0.036 | 0.034 | 0.032 | 0.05 | 0.04 | 0.044 | 0.047 | 0.059 | 0.046 | 0.067 | 0.035 | 0.023 | 0.023 | 0.023 | 0.023
| SOUTH CAROLINA | Combination Short-haul Truck, Diesel | PM10 | 1.197 | 1.224 | 1.203 | 1.195 | 1.196 | 1.178 | 0.825 | 0.822 | 0.801 | 0.801 | 0.797 | 0.724 | 0.725 | 0.719 | 0.721 | 0.028 | 0.035 | 0.033 | 0.03 | 0.047 | 0.037 | 0.041 | 0.044 | 0.056 | 0.043 | 0.064 | 0.033 | 0.022 | 0.022 | 0.022 | 0.022
| SOUTH DAKOTA | Combination Short-haul Truck, Diesel | PM10 | 1.157 | 1.184 | 1.14 | 1.133 | 1.133 | 1.116 | 0.783 | 0.78 | 0.761 | 0.761 | 0.758 | 0.688 | 0.689 | 0.683 | 0.685 | 0.027 | 0.033 | 0.031 | 0.028 | 0.045 | 0.035 | 0.039 | 0.042 | 0.054 | 0.041 | 0.06 | 0.031 | 0.021 | 0.021 | 0.021 | 0.02
| TENNESSEE | Combination Short-haul Truck, Diesel | PM10 | 1.209 | 1.237 | 1.221 | 1.214 | 1.215 | 1.197 | 0.838 | 0.835 | 0.814 | 0.813 | 0.81 | 0.736 | 0.737 | 0.73 | 0.732 | 0.029 | 0.035 | 0.033 | 0.031 | 0.048 | 0.038 | 0.042 | 0.045 | 0.057 | 0.044 | 0.065 | 0.034 | 0.022 | 0.022 | 0.022 | 0.022
| TEXAS | Combination Short-haul Truck, Diesel | PM10 | 1.214 | 1.242 | 1.229 | 1.222 | 1.223 | 1.205 | 0.844 | 0.841 | 0.819 | 0.819 | 0.815 | 0.741 | 0.742 | 0.735 | 0.737 | 0.029 | 0.035 | 0.033 | 0.031 | 0.049 | 0.038 | 0.042 | 0.045 | 0.058 | 0.044 | 0.065 | 0.034 | 0.022 | 0.022 | 0.023 | 0.022
| UTAH | Combination Short-haul Truck, Diesel | PM10 | 1.206 | 1.234 | 1.216 | 1.209 | 1.21 | 1.192 | 0.835 | 0.832 | 0.81 | 0.81 | 0.806 | 0.733 | 0.734 | 0.727 | 0.729 | 0.029 | 0.035 | 0.033 | 0.03 | 0.048 | 0.038 | 0.042 | 0.045 | 0.057 | 0.044 | 0.064 | 0.034 | 0.022 | 0.022 | 0.022 | 0.022
| VERMONT | Combination Short-haul Truck, Diesel | PM10 | 1.162 | 1.189 | 1.149 | 1.142 | 1.142 | 1.125 | 0.789 | 0.787 | 0.768 | 0.767 | 0.764 | 0.694 | 0.695 | 0.688 | 0.691 | 0.027 | 0.033 | 0.031 | 0.028 | 0.045 | 0.036 | 0.039 | 0.042 | 0.054 | 0.042 | 0.061 | 0.032 | 0.021 | 0.021 | 0.021 | 0.021
| VIRGINIA | Combination Short-haul Truck, Diesel | PM10 | 1.198 | 1.226 | 1.205 | 1.197 | 1.198 | 1.18 | 0.827 | 0.824 | 0.803 | 0.803 | 0.799 | 0.726 | 0.727 | 0.72 | 0.722 | 0.028 | 0.035 | 0.033 | 0.03 | 0.048 | 0.038 | 0.041 | 0.044 | 0.057 | 0.044 | 0.064 | 0.033 | 0.022 | 0.022 | 0.022 | 0.022
| WASHINGTON | Combination Short-haul Truck, Diesel | PM10 | 1.205 | 1.233 | 1.215 | 1.207 | 1.208 | 1.19 | 0.834 | 0.831 | 0.809 | 0.809 | 0.806 | 0.732 | 0.733 | 0.726 | 0.728 | 0.029 | 0.035 | 0.033 | 0.03 | 0.048 | 0.038 | 0.042 | 0.045 | 0.057 | 0.044 | 0.064 | 0.033 | 0.022 | 0.022 | 0.022 | 0.022
| WEST VIRGINIA | Combination Short-haul Truck, Diesel | PM10 | 1.18 | 1.208 | 1.177 | 1.17 | 1.17 | 1.153 | 0.809 | 0.806 | 0.786 | 0.786 | 0.782 | 0.71 | 0.711 | 0.705 | 0.707 | 0.028 | 0.034 | 0.032 | 0.029 | 0.046 | 0.037 | 0.04 | 0.043 | 0.055 | 0.043 | 0.062 | 0.032 | 0.021 | 0.021 | 0.022 | 0.021
| WISCONSIN | Combination Short-haul Truck, Diesel | PM10 | 1.185 | 1.213 | 1.186 | 1.178 | 1.179 | 1.161 | 0.814 | 0.812 | 0.791 | 0.791 | 0.787 | 0.715 | 0.716 | 0.71 | 0.712 | 0.028 | 0.034 | 0.032 | 0.029 | 0.047 | 0.037 | 0.04 | 0.044 | 0.056 | 0.043 | 0.063 | 0.033 | 0.021 | 0.022 | 0.022 | 0.021
| WYOMING | Combination Short-haul Truck, Diesel | PM10 | 1.158 | 1.185 | 1.141 | 1.134 | 1.134 | 1.117 | 0.783 | 0.78 | 0.761 | 0.761 | 0.758 | 0.688 | 0.689 | 0.683 | 0.685 | 0.027 | 0.033 | 0.031 | 0.028 | 0.045 | 0.035 | 0.039 | 0.042 | 0.054 | 0.041 | 0.06 | 0.031 | 0.021 | 0.021 | 0.021 | 0.02
| ALABAMA | Light Commercial Truck, Diesel | PM10 | 0.287 | 0.319 | 0.72 | 0.715 | 0.642 | 0.625 | 0.426 | 0.429 | 0.428 | 0.359 | 0.36 | 0.295 | 0.285 | 0.292 | 0.309 | 0.015 | 0.015 | 0.015 | 0.008 | 0.008 | 0.008 | 0.007 | 0.002 | 0.002 | 0.002 | 0.002 | 0.002 | 0.002 | 0.002 | 0.001 | 0.001
| ALASKA | Light Commercial Truck, Diesel | PM10 | 0.285 | 0.317 | 0.718 | 0.713 | 0.64 | 0.623 | 0.419 | 0.422 | 0.421 | 0.353 | 0.354 | 0.29 | 0.28 | 0.287 | 0.304 | 0.015 | 0.015 | 0.014 | 0.008 | 0.008 | 0.008 | 0.007 | 0.002 | 0.002 | 0.002 | 0.002 | 0.002 | 0.002 | 0.002 | 0.001 | 0.001
| ARIZONA | Light Commercial Truck, Diesel | PM10 | 0.29 | 0.322 | 0.742 | 0.737 | 0.662 | 0.644 | 0.429 | 0.433 | 0.431 | 0.362 | 0.363 | 0.297 | 0.287 | 0.295 | 0.311 | 0.015 | 0.015 | 0.015 | 0.008 | 0.008 | 0.008 | 0.008 | 0.002 | 0.002 | 0.002 | 0.002 | 0.002 | 0.002 | 0.002 | 0.001 | 0.001
| ARKANSAS | Light Commercial Truck, Diesel | PM10 | 0.282 | 0.313 | 0.686 | 0.681 | 0.611 | 0.595 | 0.416 | 0.419 | 0.418 | 0.351 | 0.351 | 0.288 | 0.278 | 0.285 | 0.301 | 0.015 | 0.015 | 0.014 | 0.007 | 0.008 | 0.007 | 0.007 | 0.002 | 0.002 | 0.002 | 0.002 | 0.002 | 0.002 | 0.002 | 0.001 | 0.001
| CALIFORNIA | Light Commercial Truck, Diesel | PM10 | 0.287 | 0.319 | 0.719 | 0.714 | 0.641 | 0.624 | 0.423 | 0.426 | 0.425 | 0.357 | 0.357 | 0.293 | 0.283 | 0.29 | 0.307 | 0.015 | 0.015 | 0.014 | 0.008 | 0.008 | 0.008 | 0.007 | 0.002 | 0.002 | 0.002 | 0.002 | 0.002 | 0.002 | 0.002 | 0.001 | 0.001
| COLORADO | Light Commercial Truck, Diesel | PM10 | 0.284 | 0.315 | 0.706 | 0.702 | 0.63 | 0.613 | 0.416 | 0.419 | 0.418 | 0.351 | 0.352 | 0.288 | 0.278 | 0.285 | 0.302 | 0.014 | 0.014 | 0.014 | 0.008 | 0.008 | 0.008 | 0.007 | 0.002 | 0.002 | 0.002 | 0.002 | 0.002 | 0.002 | 0.002 | 0.001 | 0.001
| CONNECTICUT | Light Commercial Truck, Diesel | PM10 | 0.289 | 0.321 | 0.725 | 0.721 | 0.647 | 0.63 | 0.43 | 0.433 | 0.432 | 0.362 | 0.363 | 0.297 | 0.287 | 0.295 | 0.311 | 0.015 | 0.015 | 0.015 | 0.008 | 0.008 | 0.008 | 0.008 | 0.002 | 0.002 | 0.003 | 0.002 | 0.003 | 0.002 | 0.002 | 0.001 | 0.001
| DELAWARE | Light Commercial Truck, Diesel | PM10 | 0.295 | 0.328 | 0.766 | 0.762 | 0.684 | 0.665 | 0.441 | 0.445 | 0.443 | 0.372 | 0.373 | 0.305 | 0.295 | 0.303 | 0.32 | 0.016 | 0.016 | 0.015 | 0.008 | 0.008 | 0.008 | 0.008 | 0.002 | 0.002 | 0.002 | 0.002 | 0.002 | 0.002 | 0.002 | 0.001 | 0.001
| DISTRICT OF COLUMBIA | Light Commercial Truck, Diesel | PM10 | 0.326 | 0.361 | 0.952 | 0.947 | 0.851 | 0.826 | 0.496 | 0.5 | 0.498 | 0.418 | 0.419 | 0.343 | 0.332 | 0.34 | 0.359 | 0.018 | 0.018 | 0.017 | 0.009 | 0.009 | 0.009 | 0.009 | 0.002 | 0.002 | 0.003 | 0.002 | 0.003 | 0.002 | 0.002 | 0.001 | 0.001
| FLORIDA | Light Commercial Truck, Diesel | PM10 | 0.299 | 0.332 | 0.789 | 0.784 | 0.704 | 0.685 | 0.446 | 0.45 | 0.448 | 0.376 | 0.377 | 0.309 | 0.298 | 0.306 | 0.323 | 0.016 | 0.016 | 0.015 | 0.008 | 0.008 | 0.008 | 0.008 | 0.002 | 0.002 | 0.003 | 0.002 | 0.003 | 0.002 | 0.002 | 0.001 | 0.001
| GEORGIA | Light Commercial Truck, Diesel | PM10 | 0.29 | 0.322 | 0.734 | 0.73 | 0.655 | 0.638 | 0.43 | 0.433 | 0.432 | 0.363 | 0.364 | 0.298 | 0.288 | 0.295 | 0.312 | 0.015 | 0.015 | 0.015 | 0.008 | 0.008 | 0.008 | 0.008 | 0.002 | 0.002 | 0.002 | 0.002 | 0.002 | 0.002 | 0.002 | 0.001 | 0.001
| HAWAII | Light Commercial Truck, Diesel | PM10 | 0.295 | 0.328 | 0.771 | 0.767 | 0.689 | 0.67 | 0.438 | 0.441 | 0.44 | 0.369 | 0.37 | 0.303 | 0.293 | 0.3 | 0.317 | 0.015 | 0.015 | 0.015 | 0.008 | 0.008 | 0.008 | 0.008 | 0.002 | 0.002 | 0.002 | 0.002 | 0.002 | 0.002 | 0.002 | 0.001 | 0.001
| IDAHO | Light Commercial Truck, Diesel | PM10 | 0.279 | 0.309 | 0.676 | 0.671 | 0.603 | 0.587 | 0.407 | 0.41 | 0.409 | 0.343 | 0.344 | 0.282 | 0.272 | 0.279 | 0.295 | 0.014 | 0.014 | 0.014 | 0.007 | 0.008 | 0.007 | 0.007 | 0.002 | 0.002 | 0.002 | 0.002 | 0.002 | 0.002 | 0.002 | 0.001 | 0.001
| ILLINOIS | Light Commercial Truck, Diesel | PM10 | 0.291 | 0.323 | 0.745 | 0.741 | 0.665 | 0.647 | 0.432 | 0.436 | 0.434 | 0.365 | 0.365 | 0.299 | 0.289 | 0.297 | 0.313 | 0.015 | 0.015 | 0.015 | 0.008 | 0.008 | 0.008 | 0.008 | 0.002 | 0.002 | 0.002 | 0.002 | 0.002 | 0.002 | 0.002 | 0.001 | 0.001
| INDIANA | Light Commercial Truck, Diesel | PM10 | 0.287 | 0.319 | 0.72 | 0.715 | 0.642 | 0.625 | 0.425 | 0.428 | 0.427 | 0.358 | 0.359 | 0.294 | 0.284 | 0.291 | 0.308 | 0.015 | 0.015 | 0.015 | 0.008 | 0.008 | 0.008 | 0.007 | 0.002 | 0.002 | 0.002 | 0.002 | 0.002 | 0.002 | 0.002 | 0.001 | 0.001
| IOWA | Light Commercial Truck, Diesel | PM10 | 0.279 | 0.31 | 0.671 | 0.667 | 0.599 | 0.583 | 0.41 | 0.414 | 0.412 | 0.346 | 0.347 | 0.284 | 0.274 | 0.282 | 0.297 | 0.014 | 0.014 | 0.014 | 0.007 | 0.007 | 0.007 | 0.007 | 0.002 | 0.002 | 0.002 | 0.002 | 0.002 | 0.002 | 0.002 | 0.001 | 0.001
| KANSAS | Light Commercial Truck, Diesel | PM10 | 0.277 | 0.308 | 0.665 | 0.66 | 0.593 | 0.577 | 0.404 | 0.407 | 0.406 | 0.341 | 0.341 | 0.28 | 0.27 | 0.277 | 0.293 | 0.014 | 0.014 | 0.014 | 0.007 | 0.007 | 0.007 | 0.007 | 0.002 | 0.002 | 0.002 | 0.002 | 0.002 | 0.002 | 0.002 | 0.001 | 0.001
| KENTUCKY | Light Commercial Truck, Diesel | PM10 | 0.279 | 0.31 | 0.672 | 0.668 | 0.599 | 0.584 | 0.411 | 0.414 | 0.413 | 0.346 | 0.347 | 0.284 | 0.275 | 0.282 | 0.298 | 0.014 | 0.014 | 0.014 | 0.007 | 0.007 | 0.007 | 0.007 | 0.002 | 0.002 | 0.002 | 0.002 | 0.002 | 0.002 | 0.002 | 0.001 | 0.001
| LOUISIANA | Light Commercial Truck, Diesel | PM10 | 0.287 | 0.318 | 0.716 | 0.711 | 0.639 | 0.622 | 0.425 | 0.428 | 0.427 | 0.358 | 0.359 | 0.294 | 0.284 | 0.291 | 0.308 | 0.015 | 0.015 | 0.015 | 0.008 | 0.008 | 0.008 | 0.007 | 0.002 | 0.002 | 0.002 | 0.002 | 0.002 | 0.002 | 0.002 | 0.001 | 0.001
| MAINE | Light Commercial Truck, Diesel | PM10 | 0.276 | 0.307 | 0.652 | 0.647 | 0.581 | 0.566 | 0.407 | 0.41 | 0.409 | 0.344 | 0.344 | 0.282 | 0.272 | 0.279 | 0.295 | 0.014 | 0.014 | 0.014 | 0.007 | 0.007 | 0.007 | 0.007 | 0.002 | 0.002 | 0.002 | 0.002 | 0.002 | 0.002 | 0.002 | 0.001 | 0.001
| MARYLAND | Light Commercial Truck, Diesel | PM10 | 0.29 | 0.322 | 0.733 | 0.728 | 0.653 | 0.636 | 0.432 | 0.435 | 0.434 | 0.364 | 0.365 | 0.299 | 0.289 | 0.296 | 0.313 | 0.015 | 0.015 | 0.015 | 0.008 | 0.008 | 0.008 | 0.008 | 0.002 | 0.002 | 0.003 | 0.002 | 0.002 | 0.002 | 0.002 | 0.001 | 0.001
| MASSACHUSETTS | Light Commercial Truck, Diesel | PM10 | 0.296 | 0.329 | 0.769 | 0.765 | 0.687 | 0.668 | 0.443 | 0.446 | 0.445 | 0.373 | 0.374 | 0.306 | 0.296 | 0.304 | 0.321 | 0.016 | 0.016 | 0.015 | 0.008 | 0.008 | 0.008 | 0.008 | 0.002 | 0.002 | 0.003 | 0.002 | 0.003 | 0.002 | 0.002 | 0.001 | 0.001
| MICHIGAN | Light Commercial Truck, Diesel | PM10 | 0.288 | 0.32 | 0.727 | 0.722 | 0.648 | 0.631 | 0.427 | 0.43 | 0.429 | 0.36 | 0.361 | 0.295 | 0.285 | 0.293 | 0.309 | 0.015 | 0.015 | 0.015 | 0.008 | 0.008 | 0.008 | 0.008 | 0.002 | 0.002 | 0.002 | 0.002 | 0.002 | 0.002 | 0.002 | 0.001 | 0.001
| MINNESOTA | Light Commercial Truck, Diesel | PM10 | 0.282 | 0.313 | 0.69 | 0.686 | 0.616 | 0.599 | 0.416 | 0.419 | 0.418 | 0.351 | 0.352 | 0.288 | 0.278 | 0.285 | 0.302 | 0.015 | 0.015 | 0.014 | 0.007 | 0.008 | 0.007 | 0.007 | 0.002 | 0.002 | 0.002 | 0.002 | 0.002 | 0.002 | 0.002 | 0.001 | 0.001
| MISSISSIPPI | Light Commercial Truck, Diesel | PM10 | 0.28 | 0.311 | 0.677 | 0.673 | 0.604 | 0.588 | 0.413 | 0.416 | 0.415 | 0.348 | 0.349 | 0.286 | 0.276 | 0.283 | 0.299 | 0.014 | 0.014 | 0.014 | 0.007 | 0.008 | 0.007 | 0.007 | 0.002 | 0.002 | 0.002 | 0.002 | 0.002 | 0.002 | 0.002 | 0.001 | 0.001
| MISSOURI | Light Commercial Truck, Diesel | PM10 | 0.276 | 0.306 | 0.649 | 0.644 | 0.578 | 0.563 | 0.404 | 0.407 | 0.406 | 0.341 | 0.342 | 0.28 | 0.27 | 0.277 | 0.293 | 0.014 | 0.014 | 0.014 | 0.007 | 0.007 | 0.007 | 0.007 | 0.002 | 0.002 | 0.002 | 0.002 | 0.002 | 0.002 | 0.002 | 0.001 | 0.001
| MONTANA | Light Commercial Truck, Diesel | PM10 | 0.272 | 0.302 | 0.637 | 0.632 | 0.568 | 0.553 | 0.396 | 0.399 | 0.398 | 0.334 | 0.335 | 0.274 | 0.265 | 0.272 | 0.287 | 0.014 | 0.014 | 0.013 | 0.007 | 0.007 | 0.007 | 0.007 | 0.002 | 0.002 | 0.002 | 0.002 | 0.002 | 0.002 | 0.002 | 0.001 | 0.001
| NEBRASKA | Light Commercial Truck, Diesel | PM10 | 0.276 | 0.306 | 0.657 | 0.653 | 0.586 | 0.57 | 0.402 | 0.405 | 0.404 | 0.339 | 0.339 | 0.278 | 0.269 | 0.276 | 0.291 | 0.014 | 0.014 | 0.014 | 0.007 | 0.007 | 0.007 | 0.007 | 0.002 | 0.002 | 0.002 | 0.002 | 0.002 | 0.002 | 0.002 | 0.001 | 0.001
| NEVADA | Light Commercial Truck, Diesel | PM10 | 0.291 | 0.323 | 0.747 | 0.742 | 0.667 | 0.649 | 0.431 | 0.434 | 0.433 | 0.363 | 0.364 | 0.298 | 0.288 | 0.296 | 0.312 | 0.015 | 0.015 | 0.015 | 0.008 | 0.008 | 0.008 | 0.008 | 0.002 | 0.002 | 0.003 | 0.002 | 0.002 | 0.002 | 0.002 | 0.001 | 0.001
| NEW HAMPSHIRE | Light Commercial Truck, Diesel | PM10 | 0.283 | 0.314 | 0.691 | 0.686 | 0.616 | 0.6 | 0.419 | 0.422 | 0.421 | 0.353 | 0.354 | 0.29 | 0.28 | 0.287 | 0.304 | 0.015 | 0.015 | 0.014 | 0.008 | 0.008 | 0.007 | 0.007 | 0.002 | 0.002 | 0.002 | 0.002 | 0.002 | 0.002 | 0.002 | 0.001 | 0.001
| NEW JERSEY | Light Commercial Truck, Diesel | PM10 | 0.295 | 0.328 | 0.762 | 0.757 | 0.68 | 0.661 | 0.44 | 0.444 | 0.442 | 0.371 | 0.372 | 0.305 | 0.294 | 0.302 | 0.319 | 0.016 | 0.016 | 0.015 | 0.008 | 0.008 | 0.008 | 0.008 | 0.002 | 0.002 | 0.003 | 0.002 | 0.003 | 0.002 | 0.002 | 0.001 | 0.001
| NEW MEXICO | Light Commercial Truck, Diesel | PM10 | 0.282 | 0.313 | 0.687 | 0.682 | 0.612 | 0.596 | 0.416 | 0.419 | 0.418 | 0.351 | 0.352 | 0.288 | 0.278 | 0.285 | 0.301 | 0.015 | 0.015 | 0.014 | 0.007 | 0.008 | 0.007 | 0.007 | 0.002 | 0.002 | 0.002 | 0.002 | 0.002 | 0.002 | 0.002 | 0.001 | 0.001
| NEW YORK | Light Commercial Truck, Diesel | PM10 | 0.29 | 0.322 | 0.734 | 0.73 | 0.655 | 0.637 | 0.432 | 0.435 | 0.434 | 0.364 | 0.365 | 0.299 | 0.289 | 0.296 | 0.313 | 0.015 | 0.015 | 0.015 | 0.008 | 0.008 | 0.008 | 0.008 | 0.002 | 0.002 | 0.003 | 0.002 | 0.002 | 0.002 | 0.002 | 0.001 | 0.001
| NORTH CAROLINA | Light Commercial Truck, Diesel | PM10 | 0.287 | 0.319 | 0.719 | 0.714 | 0.641 | 0.624 | 0.426 | 0.429 | 0.428 | 0.359 | 0.36 | 0.295 | 0.284 | 0.292 | 0.308 | 0.015 | 0.015 | 0.015 | 0.008 | 0.008 | 0.008 | 0.007 | 0.002 | 0.002 | 0.002 | 0.002 | 0.002 | 0.002 | 0.002 | 0.001 | 0.001
| NORTH DAKOTA | Light Commercial Truck, Diesel | PM10 | 0.273 | 0.303 | 0.643 | 0.638 | 0.573 | 0.558 | 0.397 | 0.4 | 0.399 | 0.335 | 0.336 | 0.275 | 0.266 | 0.273 | 0.288 | 0.014 | 0.014 | 0.013 | 0.007 | 0.007 | 0.007 | 0.007 | 0.002 | 0.002 | 0.002 | 0.002 | 0.002 | 0.002 | 0.002 | 0.001 | 0.001
| OHIO | Light Commercial Truck, Diesel | PM10 | 0.285 | 0.317 | 0.708 | 0.704 | 0.632 | 0.615 | 0.422 | 0.425 | 0.423 | 0.355 | 0.356 | 0.292 | 0.282 | 0.289 | 0.305 | 0.015 | 0.015 | 0.014 | 0.008 | 0.008 | 0.008 | 0.007 | 0.002 | 0.002 | 0.002 | 0.002 | 0.002 | 0.002 | 0.002 | 0.001 | 0.001
| OKLAHOMA | Light Commercial Truck, Diesel | PM10 | 0.28 | 0.311 | 0.677 | 0.672 | 0.603 | 0.587 | 0.413 | 0.416 | 0.415 | 0.348 | 0.349 | 0.286 | 0.276 | 0.283 | 0.299 | 0.014 | 0.014 | 0.014 | 0.007 | 0.008 | 0.007 | 0.007 | 0.002 | 0.002 | 0.002 | 0.002 | 0.002 | 0.002 | 0.002 | 0.001 | 0.001
| OREGON | Light Commercial Truck, Diesel | PM10 | 0.286 | 0.317 | 0.715 | 0.711 | 0.638 | 0.621 | 0.422 | 0.425 | 0.424 | 0.356 | 0.356 | 0.292 | 0.282 | 0.289 | 0.306 | 0.015 | 0.015 | 0.014 | 0.008 | 0.008 | 0.008 | 0.007 | 0.002 | 0.002 | 0.002 | 0.002 | 0.002 | 0.002 | 0.002 | 0.001 | 0.001
| PENNSYLVANIA | Light Commercial Truck, Diesel | PM10 | 0.288 | 0.32 | 0.721 | 0.716 | 0.643 | 0.626 | 0.428 | 0.431 | 0.43 | 0.361 | 0.362 | 0.296 | 0.286 | 0.294 | 0.31 | 0.015 | 0.015 | 0.015 | 0.008 | 0.008 | 0.008 | 0.007 | 0.002 | 0.002 | 0.002 | 0.002 | 0.002 | 0.002 | 0.002 | 0.001 | 0.001
| RHODE ISLAND | Light Commercial Truck, Diesel | PM10 | 0.292 | 0.325 | 0.746 | 0.741 | 0.665 | 0.647 | 0.436 | 0.439 | 0.437 | 0.367 | 0.368 | 0.301 | 0.291 | 0.299 | 0.316 | 0.015 | 0.015 | 0.015 | 0.008 | 0.008 | 0.008 | 0.008 | 0.002 | 0.002 | 0.003 | 0.002 | 0.003 | 0.002 | 0.002 | 0.001 | 0.001
| SOUTH CAROLINA | Light Commercial Truck, Diesel | PM10 | 0.285 | 0.317 | 0.709 | 0.704 | 0.632 | 0.615 | 0.423 | 0.426 | 0.424 | 0.356 | 0.357 | 0.292 | 0.282 | 0.29 | 0.306 | 0.015 | 0.015 | 0.014 | 0.008 | 0.008 | 0.008 | 0.007 | 0.002 | 0.002 | 0.002 | 0.002 | 0.002 | 0.002 | 0.002 | 0.001 | 0.001
| SOUTH DAKOTA | Light Commercial Truck, Diesel | PM10 | 0.27 | 0.299 | 0.621 | 0.617 | 0.554 | 0.54 | 0.392 | 0.394 | 0.393 | 0.33 | 0.331 | 0.271 | 0.262 | 0.269 | 0.284 | 0.014 | 0.014 | 0.013 | 0.007 | 0.007 | 0.007 | 0.007 | 0.002 | 0.002 | 0.002 | 0.002 | 0.002 | 0.002 | 0.002 | 0.001 | 0.001
| TENNESSEE | Light Commercial Truck, Diesel | PM10 | 0.288 | 0.319 | 0.721 | 0.716 | 0.643 | 0.626 | 0.426 | 0.429 | 0.428 | 0.36 | 0.36 | 0.295 | 0.285 | 0.292 | 0.309 | 0.015 | 0.015 | 0.015 | 0.008 | 0.008 | 0.008 | 0.007 | 0.002 | 0.002 | 0.002 | 0.002 | 0.002 | 0.002 | 0.002 | 0.001 | 0.001
| TEXAS | Light Commercial Truck, Diesel | PM10 | 0.288 | 0.319 | 0.721 | 0.716 | 0.643 | 0.626 | 0.426 | 0.429 | 0.428 | 0.359 | 0.36 | 0.295 | 0.285 | 0.292 | 0.309 | 0.015 | 0.015 | 0.015 | 0.008 | 0.008 | 0.008 | 0.007 | 0.002 | 0.002 | 0.002 | 0.002 | 0.002 | 0.002 | 0.002 | 0.001 | 0.001
| UTAH | Light Commercial Truck, Diesel | PM10 | 0.284 | 0.315 | 0.706 | 0.702 | 0.63 | 0.613 | 0.416 | 0.419 | 0.418 | 0.351 | 0.352 | 0.288 | 0.278 | 0.285 | 0.301 | 0.014 | 0.014 | 0.014 | 0.008 | 0.008 | 0.008 | 0.007 | 0.002 | 0.002 | 0.002 | 0.002 | 0.002 | 0.002 | 0.002 | 0.001 | 0.001
| VERMONT | Light Commercial Truck, Diesel | PM10 | 0.274 | 0.304 | 0.636 | 0.631 | 0.566 | 0.552 | 0.402 | 0.405 | 0.404 | 0.339 | 0.34 | 0.279 | 0.269 | 0.276 | 0.292 | 0.014 | 0.014 | 0.014 | 0.007 | 0.007 | 0.007 | 0.007 | 0.002 | 0.002 | 0.002 | 0.002 | 0.002 | 0.002 | 0.002 | 0.001 | 0.001
| VIRGINIA | Light Commercial Truck, Diesel | PM10 | 0.285 | 0.316 | 0.703 | 0.699 | 0.627 | 0.61 | 0.423 | 0.426 | 0.425 | 0.357 | 0.357 | 0.293 | 0.283 | 0.29 | 0.306 | 0.015 | 0.015 | 0.015 | 0.008 | 0.008 | 0.008 | 0.007 | 0.002 | 0.002 | 0.002 | 0.002 | 0.002 | 0.002 | 0.002 | 0.001 | 0.001
| WASHINGTON | Light Commercial Truck, Diesel | PM10 | 0.285 | 0.316 | 0.707 | 0.702 | 0.63 | 0.613 | 0.419 | 0.422 | 0.421 | 0.354 | 0.354 | 0.29 | 0.28 | 0.288 | 0.304 | 0.015 | 0.015 | 0.014 | 0.008 | 0.008 | 0.008 | 0.007 | 0.002 | 0.002 | 0.002 | 0.002 | 0.002 | 0.002 | 0.002 | 0.001 | 0.001
| WEST VIRGINIA | Light Commercial Truck, Diesel | PM10 | 0.28 | 0.311 | 0.672 | 0.668 | 0.599 | 0.584 | 0.413 | 0.417 | 0.415 | 0.349 | 0.349 | 0.286 | 0.276 | 0.284 | 0.3 | 0.014 | 0.014 | 0.014 | 0.007 | 0.007 | 0.007 | 0.007 | 0.002 | 0.002 | 0.002 | 0.002 | 0.002 | 0.002 | 0.002 | 0.001 | 0.001
| WISCONSIN | Light Commercial Truck, Diesel | PM10 | 0.28 | 0.311 | 0.679 | 0.675 | 0.606 | 0.59 | 0.413 | 0.416 | 0.415 | 0.348 | 0.349 | 0.286 | 0.276 | 0.283 | 0.299 | 0.014 | 0.014 | 0.014 | 0.007 | 0.008 | 0.007 | 0.007 | 0.002 | 0.002 | 0.002 | 0.002 | 0.002 | 0.002 | 0.002 | 0.001 | 0.001
| WYOMING | Light Commercial Truck, Diesel | PM10 | 0.271 | 0.301 | 0.629 | 0.625 | 0.561 | 0.546 | 0.394 | 0.397 | 0.396 | 0.332 | 0.333 | 0.273 | 0.263 | 0.27 | 0.285 | 0.014 | 0.014 | 0.013 | 0.007 | 0.007 | 0.007 | 0.007 | 0.002 | 0.002 | 0.002 | 0.002 | 0.002 | 0.002 | 0.002 | 0.001 | 0.001
| ALABAMA | Light Commercial Truck, Gasoline | PM10 | 0.035 | 0.035 | 0.037 | 0.035 | 0.029 | 0.03 | 0.028 | 0.03 | 0.028 | 0.024 | 0.02 | 0.016 | 0.011 | 0.011 | 0.012 | 0.01 | 0.008 | 0.008 | 0.005 | 0.005 | 0.005 | 0.004 | 0.005 | 0.005 | 0.005 | 0.005 | 0.005 | 0.003 | 0.003 | 0.002 | 0.002
| ALASKA | Light Commercial Truck, Gasoline | PM10 | 0.057 | 0.056 | 0.055 | 0.052 | 0.044 | 0.044 | 0.041 | 0.042 | 0.04 | 0.02 | 0.017 | 0.014 | 0.009 | 0.009 | 0.01 | 0.009 | 0.007 | 0.007 | 0.004 | 0.005 | 0.005 | 0.004 | 0.005 | 0.005 | 0.005 | 0.005 | 0.005 | 0.003 | 0.003 | 0.002 | 0.002
| ARIZONA | Light Commercial Truck, Gasoline | PM10 | 0.034 | 0.034 | 0.035 | 0.034 | 0.028 | 0.029 | 0.027 | 0.029 | 0.028 | 0.024 | 0.02 | 0.016 | 0.011 | 0.011 | 0.012 | 0.01 | 0.008 | 0.008 | 0.005 | 0.005 | 0.005 | 0.004 | 0.005 | 0.005 | 0.005 | 0.005 | 0.005 | 0.003 | 0.003 | 0.002 | 0.002
| ARKANSAS | Light Commercial Truck, Gasoline | PM10 | 0.035 | 0.035 | 0.038 | 0.036 | 0.029 | 0.031 | 0.028 | 0.03 | 0.028 | 0.025 | 0.021 | 0.017 | 0.011 | 0.011 | 0.012 | 0.011 | 0.008 | 0.009 | 0.005 | 0.006 | 0.006 | 0.004 | 0.005 | 0.005 | 0.005 | 0.005 | 0.005 | 0.003 | 0.003 | 0.002 | 0.002
| CALIFORNIA | Light Commercial Truck, Gasoline | PM10 | 0.036 | 0.035 | 0.038 | 0.035 | 0.029 | 0.03 | 0.028 | 0.029 | 0.028 | 0.021 | 0.018 | 0.014 | 0.01 | 0.01 | 0.011 | 0.009 | 0.007 | 0.008 | 0.004 | 0.005 | 0.005 | 0.004 | 0.004 | 0.004 | 0.005 | 0.004 | 0.004 | 0.003 | 0.002 | 0.002 | 0.002
| COLORADO | Light Commercial Truck, Gasoline | PM10 | 0.042 | 0.041 | 0.043 | 0.04 | 0.033 | 0.034 | 0.031 | 0.033 | 0.031 | 0.025 | 0.021 | 0.017 | 0.011 | 0.011 | 0.012 | 0.011 | 0.008 | 0.009 | 0.005 | 0.006 | 0.006 | 0.005 | 0.006 | 0.006 | 0.006 | 0.006 | 0.006 | 0.004 | 0.003 | 0.003 | 0.003
| CONNECTICUT | Light Commercial Truck, Gasoline | PM10 | 0.041 | 0.041 | 0.042 | 0.039 | 0.032 | 0.034 | 0.031 | 0.032 | 0.03 | 0.023 | 0.02 | 0.016 | 0.011 | 0.011 | 0.012 | 0.01 | 0.008 | 0.008 | 0.005 | 0.006 | 0.006 | 0.005 | 0.005 | 0.006 | 0.006 | 0.006 | 0.006 | 0.004 | 0.003 | 0.003 | 0.003
| DELAWARE | Light Commercial Truck, Gasoline | PM10 | 0.04 | 0.039 | 0.039 | 0.038 | 0.032 | 0.032 | 0.03 | 0.033 | 0.03 | 0.024 | 0.02 | 0.016 | 0.011 | 0.011 | 0.012 | 0.01 | 0.008 | 0.008 | 0.005 | 0.005 | 0.005 | 0.004 | 0.005 | 0.005 | 0.005 | 0.005 | 0.005 | 0.003 | 0.003 | 0.002 | 0.002
| DISTRICT OF COLUMBIA | Light Commercial Truck, Gasoline | PM10 | 0.044 | 0.043 | 0.035 | 0.039 | 0.037 | 0.033 | 0.032 | 0.038 | 0.033 | 0.029 | 0.022 | 0.019 | 0.012 | 0.012 | 0.013 | 0.011 | 0.009 | 0.009 | 0.005 | 0.006 | 0.006 | 0.004 | 0.005 | 0.005 | 0.005 | 0.005 | 0.005 | 0.003 | 0.003 | 0.002 | 0.002
| FLORIDA | Light Commercial Truck, Gasoline | PM10 | 0.036 | 0.035 | 0.035 | 0.035 | 0.029 | 0.029 | 0.027 | 0.03 | 0.028 | 0.025 | 0.02 | 0.016 | 0.011 | 0.011 | 0.012 | 0.01 | 0.008 | 0.008 | 0.004 | 0.005 | 0.005 | 0.004 | 0.004 | 0.004 | 0.005 | 0.004 | 0.004 | 0.003 | 0.002 | 0.002 | 0.002
| GEORGIA | Light Commercial Truck, Gasoline | PM10 | 0.036 | 0.036 | 0.037 | 0.036 | 0.029 | 0.03 | 0.028 | 0.03 | 0.028 | 0.024 | 0.02 | 0.016 | 0.011 | 0.011 | 0.012 | 0.01 | 0.008 | 0.008 | 0.005 | 0.005 | 0.005 | 0.004 | 0.005 | 0.005 | 0.005 | 0.005 | 0.005 | 0.003 | 0.003 | 0.002 | 0.002
| HAWAII | Light Commercial Truck, Gasoline | PM10 | 0.035 | 0.034 | 0.035 | 0.034 | 0.029 | 0.029 | 0.027 | 0.03 | 0.028 | 0.028 | 0.022 | 0.018 | 0.013 | 0.012 | 0.013 | 0.011 | 0.009 | 0.009 | 0.005 | 0.006 | 0.006 | 0.005 | 0.006 | 0.006 | 0.006 | 0.006 | 0.006 | 0.004 | 0.003 | 0.003 | 0.003
| IDAHO | Light Commercial Truck, Gasoline | PM10 | 0.042 | 0.041 | 0.044 | 0.041 | 0.033 | 0.035 | 0.032 | 0.033 | 0.032 | 0.024 | 0.021 | 0.016 | 0.011 | 0.011 | 0.012 | 0.01 | 0.008 | 0.009 | 0.005 | 0.006 | 0.006 | 0.005 | 0.005 | 0.006 | 0.006 | 0.006 | 0.006 | 0.004 | 0.003 | 0.003 | 0.003
| ILLINOIS | Light Commercial Truck, Gasoline | PM10 | 0.042 | 0.041 | 0.041 | 0.04 | 0.033 | 0.034 | 0.031 | 0.033 | 0.031 | 0.025 | 0.021 | 0.017 | 0.011 | 0.011 | 0.012 | 0.01 | 0.008 | 0.009 | 0.005 | 0.006 | 0.006 | 0.005 | 0.005 | 0.005 | 0.006 | 0.006 | 0.006 | 0.004 | 0.003 | 0.003 | 0.003
| INDIANA | Light Commercial Truck, Gasoline | PM10 | 0.041 | 0.04 | 0.041 | 0.04 | 0.033 | 0.034 | 0.031 | 0.033 | 0.031 | 0.026 | 0.022 | 0.018 | 0.012 | 0.012 | 0.013 | 0.011 | 0.009 | 0.009 | 0.005 | 0.006 | 0.006 | 0.005 | 0.006 | 0.006 | 0.006 | 0.006 | 0.006 | 0.004 | 0.003 | 0.003 | 0.003
| IOWA | Light Commercial Truck, Gasoline | PM10 | 0.041 | 0.04 | 0.043 | 0.041 | 0.033 | 0.035 | 0.032 | 0.033 | 0.032 | 0.027 | 0.023 | 0.019 | 0.013 | 0.012 | 0.014 | 0.012 | 0.009 | 0.01 | 0.006 | 0.007 | 0.007 | 0.005 | 0.006 | 0.006 | 0.007 | 0.007 | 0.007 | 0.004 | 0.004 | 0.003 | 0.003
| KANSAS | Light Commercial Truck, Gasoline | PM10 | 0.037 | 0.037 | 0.041 | 0.038 | 0.03 | 0.032 | 0.029 | 0.03 | 0.03 | 0.025 | 0.022 | 0.017 | 0.012 | 0.011 | 0.013 | 0.011 | 0.009 | 0.009 | 0.005 | 0.006 | 0.006 | 0.005 | 0.006 | 0.006 | 0.006 | 0.006 | 0.006 | 0.004 | 0.003 | 0.003 | 0.003
| KENTUCKY | Light Commercial Truck, Gasoline | PM10 | 0.037 | 0.037 | 0.04 | 0.038 | 0.03 | 0.032 | 0.029 | 0.03 | 0.03 | 0.024 | 0.02 | 0.016 | 0.011 | 0.011 | 0.012 | 0.01 | 0.008 | 0.009 | 0.005 | 0.006 | 0.006 | 0.005 | 0.005 | 0.005 | 0.006 | 0.005 | 0.006 | 0.004 | 0.003 | 0.002 | 0.002
| LOUISIANA | Light Commercial Truck, Gasoline | PM10 | 0.034 | 0.034 | 0.036 | 0.034 | 0.028 | 0.029 | 0.027 | 0.029 | 0.028 | 0.023 | 0.019 | 0.016 | 0.011 | 0.01 | 0.012 | 0.01 | 0.008 | 0.008 | 0.004 | 0.005 | 0.005 | 0.004 | 0.004 | 0.004 | 0.005 | 0.004 | 0.004 | 0.003 | 0.002 | 0.002 | 0.002
| MAINE | Light Commercial Truck, Gasoline | PM10 | 0.043 | 0.043 | 0.046 | 0.043 | 0.035 | 0.037 | 0.033 | 0.034 | 0.033 | 0.026 | 0.022 | 0.018 | 0.012 | 0.012 | 0.013 | 0.011 | 0.009 | 0.009 | 0.006 | 0.006 | 0.006 | 0.005 | 0.006 | 0.006 | 0.007 | 0.007 | 0.007 | 0.004 | 0.004 | 0.003 | 0.003
| MARYLAND | Light Commercial Truck, Gasoline | PM10 | 0.039 | 0.038 | 0.04 | 0.038 | 0.031 | 0.032 | 0.029 | 0.031 | 0.029 | 0.023 | 0.019 | 0.016 | 0.011 | 0.01 | 0.012 | 0.01 | 0.008 | 0.008 | 0.005 | 0.005 | 0.005 | 0.004 | 0.005 | 0.005 | 0.005 | 0.005 | 0.005 | 0.003 | 0.003 | 0.002 | 0.002
| MASSACHUSETTS | Light Commercial Truck, Gasoline | PM10 | 0.044 | 0.043 | 0.042 | 0.041 | 0.034 | 0.035 | 0.032 | 0.034 | 0.032 | 0.025 | 0.021 | 0.017 | 0.012 | 0.011 | 0.012 | 0.011 | 0.008 | 0.009 | 0.005 | 0.006 | 0.006 | 0.005 | 0.006 | 0.006 | 0.006 | 0.006 | 0.006 | 0.004 | 0.003 | 0.003 | 0.003
| MICHIGAN | Light Commercial Truck, Gasoline | PM10 | 0.043 | 0.043 | 0.043 | 0.041 | 0.034 | 0.035 | 0.032 | 0.034 | 0.032 | 0.028 | 0.024 | 0.019 | 0.013 | 0.013 | 0.014 | 0.012 | 0.01 | 0.01 | 0.006 | 0.007 | 0.007 | 0.006 | 0.006 | 0.007 | 0.007 | 0.007 | 0.007 | 0.005 | 0.004 | 0.003 | 0.003
| MINNESOTA | Light Commercial Truck, Gasoline | PM10 | 0.045 | 0.044 | 0.046 | 0.043 | 0.035 | 0.037 | 0.033 | 0.035 | 0.033 | 0.027 | 0.023 | 0.018 | 0.012 | 0.012 | 0.013 | 0.011 | 0.009 | 0.01 | 0.006 | 0.007 | 0.007 | 0.005 | 0.006 | 0.006 | 0.007 | 0.007 | 0.007 | 0.004 | 0.004 | 0.003 | 0.003
| MISSISSIPPI | Light Commercial Truck, Gasoline | PM10 | 0.034 | 0.033 | 0.037 | 0.035 | 0.028 | 0.03 | 0.027 | 0.029 | 0.028 | 0.023 | 0.019 | 0.016 | 0.011 | 0.01 | 0.012 | 0.01 | 0.008 | 0.008 | 0.004 | 0.005 | 0.005 | 0.004 | 0.004 | 0.004 | 0.005 | 0.004 | 0.005 | 0.003 | 0.003 | 0.002 | 0.002
| MISSOURI | Light Commercial Truck, Gasoline | PM10 | 0.037 | 0.037 | 0.041 | 0.038 | 0.029 | 0.032 | 0.029 | 0.029 | 0.029 | 0.023 | 0.02 | 0.016 | 0.011 | 0.011 | 0.012 | 0.01 | 0.008 | 0.008 | 0.005 | 0.006 | 0.006 | 0.005 | 0.005 | 0.005 | 0.006 | 0.006 | 0.006 | 0.004 | 0.003 | 0.003 | 0.003
| MONTANA | Light Commercial Truck, Gasoline | PM10 | 0.043 | 0.043 | 0.046 | 0.043 | 0.034 | 0.037 | 0.033 | 0.034 | 0.033 | 0.025 | 0.021 | 0.017 | 0.012 | 0.011 | 0.012 | 0.011 | 0.008 | 0.009 | 0.005 | 0.006 | 0.006 | 0.005 | 0.006 | 0.006 | 0.006 | 0.006 | 0.006 | 0.004 | 0.004 | 0.003 | 0.003
| NEBRASKA | Light Commercial Truck, Gasoline | PM10 | 0.04 | 0.04 | 0.043 | 0.04 | 0.032 | 0.034 | 0.031 | 0.032 | 0.031 | 0.026 | 0.023 | 0.018 | 0.012 | 0.012 | 0.013 | 0.011 | 0.009 | 0.009 | 0.006 | 0.006 | 0.007 | 0.005 | 0.006 | 0.006 | 0.007 | 0.007 | 0.007 | 0.004 | 0.004 | 0.003 | 0.003
| NEVADA | Light Commercial Truck, Gasoline | PM10 | 0.036 | 0.036 | 0.037 | 0.035 | 0.029 | 0.03 | 0.028 | 0.03 | 0.028 | 0.027 | 0.023 | 0.018 | 0.013 | 0.012 | 0.013 | 0.012 | 0.009 | 0.01 | 0.005 | 0.006 | 0.006 | 0.005 | 0.006 | 0.006 | 0.006 | 0.006 | 0.006 | 0.004 | 0.004 | 0.003 | 0.003
| NEW HAMPSHIRE | Light Commercial Truck, Gasoline | PM10 | 0.043 | 0.042 | 0.045 | 0.042 | 0.034 | 0.036 | 0.032 | 0.034 | 0.032 | 0.025 | 0.021 | 0.017 | 0.012 | 0.011 | 0.013 | 0.011 | 0.009 | 0.009 | 0.005 | 0.006 | 0.006 | 0.005 | 0.006 | 0.006 | 0.006 | 0.006 | 0.007 | 0.004 | 0.004 | 0.003 | 0.003
| NEW JERSEY | Light Commercial Truck, Gasoline | PM10 | 0.041 | 0.04 | 0.04 | 0.039 | 0.032 | 0.033 | 0.03 | 0.032 | 0.03 | 0.024 | 0.02 | 0.016 | 0.011 | 0.011 | 0.012 | 0.01 | 0.008 | 0.008 | 0.005 | 0.006 | 0.006 | 0.004 | 0.005 | 0.005 | 0.006 | 0.005 | 0.006 | 0.004 | 0.003 | 0.002 | 0.002
| NEW MEXICO | Light Commercial Truck, Gasoline | PM10 | 0.037 | 0.037 | 0.039 | 0.037 | 0.03 | 0.032 | 0.029 | 0.031 | 0.03 | 0.025 | 0.021 | 0.017 | 0.012 | 0.011 | 0.013 | 0.011 | 0.009 | 0.009 | 0.005 | 0.006 | 0.006 | 0.005 | 0.005 | 0.005 | 0.006 | 0.006 | 0.006 | 0.004 | 0.003 | 0.003 | 0.003
| NEW YORK | Light Commercial Truck, Gasoline | PM10 | 0.042 | 0.042 | 0.042 | 0.04 | 0.033 | 0.034 | 0.031 | 0.033 | 0.031 | 0.025 | 0.021 | 0.017 | 0.012 | 0.011 | 0.013 | 0.011 | 0.009 | 0.009 | 0.005 | 0.006 | 0.006 | 0.005 | 0.006 | 0.006 | 0.006 | 0.006 | 0.006 | 0.004 | 0.004 | 0.003 | 0.003
| NORTH CAROLINA | Light Commercial Truck, Gasoline | PM10 | 0.037 | 0.036 | 0.038 | 0.036 | 0.03 | 0.031 | 0.028 | 0.03 | 0.029 | 0.024 | 0.02 | 0.016 | 0.011 | 0.011 | 0.012 | 0.01 | 0.008 | 0.009 | 0.005 | 0.005 | 0.005 | 0.004 | 0.005 | 0.005 | 0.005 | 0.005 | 0.005 | 0.003 | 0.003 | 0.002 | 0.002
| NORTH DAKOTA | Light Commercial Truck, Gasoline | PM10 | 0.046 | 0.045 | 0.048 | 0.045 | 0.036 | 0.038 | 0.035 | 0.036 | 0.035 | 0.027 | 0.023 | 0.019 | 0.013 | 0.012 | 0.014 | 0.012 | 0.009 | 0.01 | 0.006 | 0.007 | 0.007 | 0.006 | 0.007 | 0.007 | 0.007 | 0.007 | 0.007 | 0.005 | 0.004 | 0.003 | 0.003
| OHIO | Light Commercial Truck, Gasoline | PM10 | 0.041 | 0.04 | 0.042 | 0.04 | 0.032 | 0.034 | 0.031 | 0.032 | 0.031 | 0.026 | 0.022 | 0.018 | 0.012 | 0.012 | 0.013 | 0.011 | 0.009 | 0.009 | 0.005 | 0.006 | 0.006 | 0.005 | 0.006 | 0.006 | 0.007 | 0.006 | 0.007 | 0.004 | 0.004 | 0.003 | 0.003
| OKLAHOMA | Light Commercial Truck, Gasoline | PM10 | 0.035 | 0.035 | 0.038 | 0.036 | 0.028 | 0.031 | 0.028 | 0.029 | 0.028 | 0.024 | 0.021 | 0.016 | 0.011 | 0.011 | 0.012 | 0.01 | 0.008 | 0.009 | 0.005 | 0.006 | 0.006 | 0.004 | 0.005 | 0.005 | 0.005 | 0.005 | 0.005 | 0.003 | 0.003 | 0.002 | 0.002
| OREGON | Light Commercial Truck, Gasoline | PM10 | 0.041 | 0.04 | 0.042 | 0.04 | 0.033 | 0.034 | 0.031 | 0.033 | 0.031 | 0.025 | 0.02 | 0.017 | 0.011 | 0.011 | 0.012 | 0.01 | 0.008 | 0.009 | 0.005 | 0.006 | 0.006 | 0.005 | 0.005 | 0.005 | 0.006 | 0.006 | 0.006 | 0.004 | 0.003 | 0.003 | 0.003
| PENNSYLVANIA | Light Commercial Truck, Gasoline | PM10 | 0.041 | 0.04 | 0.042 | 0.04 | 0.033 | 0.034 | 0.031 | 0.033 | 0.031 | 0.025 | 0.022 | 0.017 | 0.012 | 0.011 | 0.013 | 0.011 | 0.009 | 0.009 | 0.005 | 0.006 | 0.006 | 0.005 | 0.006 | 0.006 | 0.006 | 0.006 | 0.006 | 0.004 | 0.003 | 0.003 | 0.003
| RHODE ISLAND | Light Commercial Truck, Gasoline | PM10 | 0.042 | 0.042 | 0.042 | 0.04 | 0.033 | 0.034 | 0.031 | 0.033 | 0.031 | 0.024 | 0.02 | 0.016 | 0.011 | 0.011 | 0.012 | 0.01 | 0.008 | 0.009 | 0.005 | 0.006 | 0.006 | 0.005 | 0.005 | 0.006 | 0.006 | 0.006 | 0.006 | 0.004 | 0.003 | 0.003 | 0.003
| SOUTH CAROLINA | Light Commercial Truck, Gasoline | PM10 | 0.035 | 0.035 | 0.037 | 0.036 | 0.029 | 0.03 | 0.028 | 0.03 | 0.028 | 0.024 | 0.02 | 0.016 | 0.011 | 0.011 | 0.012 | 0.01 | 0.008 | 0.008 | 0.005 | 0.005 | 0.005 | 0.004 | 0.005 | 0.005 | 0.005 | 0.005 | 0.005 | 0.003 | 0.003 | 0.002 | 0.002
| SOUTH DAKOTA | Light Commercial Truck, Gasoline | PM10 | 0.042 | 0.042 | 0.046 | 0.042 | 0.033 | 0.036 | 0.032 | 0.033 | 0.033 | 0.025 | 0.022 | 0.017 | 0.012 | 0.011 | 0.013 | 0.011 | 0.009 | 0.009 | 0.005 | 0.006 | 0.006 | 0.005 | 0.006 | 0.006 | 0.007 | 0.006 | 0.007 | 0.004 | 0.004 | 0.003 | 0.003
| TENNESSEE | Light Commercial Truck, Gasoline | PM10 | 0.037 | 0.037 | 0.039 | 0.037 | 0.03 | 0.031 | 0.029 | 0.031 | 0.029 | 0.025 | 0.021 | 0.017 | 0.011 | 0.011 | 0.012 | 0.011 | 0.008 | 0.009 | 0.005 | 0.006 | 0.006 | 0.004 | 0.005 | 0.005 | 0.005 | 0.005 | 0.005 | 0.003 | 0.003 | 0.002 | 0.002
| TEXAS | Light Commercial Truck, Gasoline | PM10 | 0.034 | 0.033 | 0.036 | 0.034 | 0.028 | 0.029 | 0.027 | 0.029 | 0.027 | 0.022 | 0.018 | 0.015 | 0.01 | 0.01 | 0.011 | 0.009 | 0.007 | 0.008 | 0.004 | 0.005 | 0.005 | 0.004 | 0.004 | 0.004 | 0.004 | 0.004 | 0.004 | 0.003 | 0.002 | 0.002 | 0.002
| UTAH | Light Commercial Truck, Gasoline | PM10 | 0.041 | 0.04 | 0.042 | 0.04 | 0.032 | 0.034 | 0.031 | 0.032 | 0.031 | 0.024 | 0.02 | 0.016 | 0.011 | 0.011 | 0.012 | 0.01 | 0.008 | 0.009 | 0.005 | 0.006 | 0.006 | 0.005 | 0.005 | 0.005 | 0.006 | 0.006 | 0.006 | 0.004 | 0.003 | 0.003 | 0.003
| VERMONT | Light Commercial Truck, Gasoline | PM10 | 0.043 | 0.043 | 0.047 | 0.043 | 0.034 | 0.037 | 0.033 | 0.034 | 0.033 | 0.027 | 0.023 | 0.018 | 0.013 | 0.012 | 0.014 | 0.012 | 0.009 | 0.01 | 0.006 | 0.007 | 0.007 | 0.006 | 0.007 | 0.007 | 0.007 | 0.007 | 0.007 | 0.005 | 0.004 | 0.003 | 0.003
| VIRGINIA | Light Commercial Truck, Gasoline | PM10 | 0.038 | 0.037 | 0.04 | 0.037 | 0.03 | 0.032 | 0.029 | 0.031 | 0.029 | 0.023 | 0.02 | 0.016 | 0.011 | 0.011 | 0.012 | 0.01 | 0.008 | 0.008 | 0.005 | 0.005 | 0.005 | 0.004 | 0.005 | 0.005 | 0.005 | 0.005 | 0.005 | 0.003 | 0.003 | 0.002 | 0.002
| WASHINGTON | Light Commercial Truck, Gasoline | PM10 | 0.042 | 0.041 | 0.043 | 0.04 | 0.033 | 0.034 | 0.031 | 0.033 | 0.031 | 0.024 | 0.02 | 0.016 | 0.011 | 0.011 | 0.012 | 0.01 | 0.008 | 0.009 | 0.005 | 0.006 | 0.006 | 0.005 | 0.005 | 0.005 | 0.006 | 0.006 | 0.006 | 0.004 | 0.003 | 0.003 | 0.003
| WEST VIRGINIA | Light Commercial Truck, Gasoline | PM10 | 0.039 | 0.038 | 0.042 | 0.039 | 0.031 | 0.033 | 0.03 | 0.031 | 0.03 | 0.025 | 0.021 | 0.017 | 0.012 | 0.011 | 0.013 | 0.011 | 0.009 | 0.009 | 0.005 | 0.006 | 0.006 | 0.005 | 0.006 | 0.006 | 0.006 | 0.006 | 0.006 | 0.004 | 0.003 | 0.003 | 0.003
| WISCONSIN | Light Commercial Truck, Gasoline | PM10 | 0.043 | 0.043 | 0.045 | 0.042 | 0.034 | 0.036 | 0.033 | 0.034 | 0.033 | 0.025 | 0.022 | 0.017 | 0.012 | 0.011 | 0.013 | 0.011 | 0.009 | 0.009 | 0.005 | 0.006 | 0.006 | 0.005 | 0.006 | 0.006 | 0.006 | 0.006 | 0.006 | 0.004 | 0.004 | 0.003 | 0.003
| WYOMING | Light Commercial Truck, Gasoline | PM10 | 0.044 | 0.043 | 0.047 | 0.043 | 0.034 | 0.037 | 0.033 | 0.034 | 0.033 | 0.024 | 0.021 | 0.017 | 0.012 | 0.011 | 0.012 | 0.011 | 0.008 | 0.009 | 0.005 | 0.006 | 0.006 | 0.005 | 0.006 | 0.006 | 0.006 | 0.006 | 0.007 | 0.004 | 0.004 | 0.003 | 0.003
| ALABAMA | Passenger Car, Diesel | PM10 | 0.033 | 0.033 | 0.032 | 0.027 | 0.025 | 0.018 | 0.019 | 0.017 | 0.015 | 0.013 | 0.011 | 0.009 | 0.002 | 0.002 | 0.002 | 0.002 | 0.002 | 0.002 | 0.002 | 0.002 | 0.003 | 0.002 | 0.003 | 0.002 | 0.002 | 0.002 | 0.002 | 0.002 | 0.002 | 0.002 | 0.002
| ALASKA | Passenger Car, Diesel | PM10 | 0.033 | 0.033 | 0.032 | 0.027 | 0.025 | 0.018 | 0.019 | 0.017 | 0.015 | 0.013 | 0.011 | 0.008 | 0.002 | 0.002 | 0.002 | 0.002 | 0.002 | 0.002 | 0.002 | 0.002 | 0.003 | 0.002 | 0.003 | 0.002 | 0.002 | 0.002 | 0.002 | 0.002 | 0.002 | 0.002 | 0.002
| ARIZONA | Passenger Car, Diesel | PM10 | 0.034 | 0.034 | 0.032 | 0.027 | 0.025 | 0.018 | 0.019 | 0.017 | 0.015 | 0.014 | 0.011 | 0.009 | 0.002 | 0.002 | 0.002 | 0.002 | 0.002 | 0.002 | 0.002 | 0.002 | 0.003 | 0.002 | 0.003 | 0.002 | 0.002 | 0.002 | 0.002 | 0.002 | 0.002 | 0.002 | 0.002
| ARKANSAS | Passenger Car, Diesel | PM10 | 0.033 | 0.033 | 0.032 | 0.027 | 0.025 | 0.018 | 0.019 | 0.016 | 0.015 | 0.013 | 0.01 | 0.008 | 0.002 | 0.002 | 0.002 | 0.002 | 0.002 | 0.002 | 0.002 | 0.002 | 0.003 | 0.002 | 0.003 | 0.002 | 0.002 | 0.002 | 0.002 | 0.002 | 0.002 | 0.002 | 0.002
| CALIFORNIA | Passenger Car, Diesel | PM10 | 0.033 | 0.033 | 0.032 | 0.027 | 0.025 | 0.018 | 0.019 | 0.017 | 0.015 | 0.013 | 0.011 | 0.009 | 0.002 | 0.002 | 0.002 | 0.002 | 0.002 | 0.002 | 0.002 | 0.002 | 0.003 | 0.002 | 0.003 | 0.002 | 0.002 | 0.002 | 0.002 | 0.002 | 0.002 | 0.002 | 0.002
| COLORADO | Passenger Car, Diesel | PM10 | 0.033 | 0.033 | 0.032 | 0.027 | 0.025 | 0.018 | 0.019 | 0.017 | 0.015 | 0.013 | 0.011 | 0.008 | 0.002 | 0.002 | 0.002 | 0.002 | 0.002 | 0.002 | 0.002 | 0.002 | 0.003 | 0.002 | 0.003 | 0.002 | 0.002 | 0.002 | 0.002 | 0.002 | 0.002 | 0.002 | 0.002
| CONNECTICUT | Passenger Car, Diesel | PM10 | 0.033 | 0.033 | 0.032 | 0.027 | 0.025 | 0.018 | 0.019 | 0.017 | 0.015 | 0.014 | 0.011 | 0.009 | 0.002 | 0.002 | 0.002 | 0.002 | 0.002 | 0.002 | 0.002 | 0.002 | 0.003 | 0.002 | 0.003 | 0.002 | 0.002 | 0.002 | 0.002 | 0.002 | 0.002 | 0.002 | 0.002
| DELAWARE | Passenger Car, Diesel | PM10 | 0.034 | 0.034 | 0.032 | 0.027 | 0.025 | 0.018 | 0.019 | 0.017 | 0.015 | 0.014 | 0.011 | 0.009 | 0.002 | 0.002 | 0.002 | 0.002 | 0.002 | 0.002 | 0.002 | 0.002 | 0.003 | 0.002 | 0.003 | 0.002 | 0.002 | 0.002 | 0.002 | 0.002 | 0.002 | 0.002 | 0.002
| DISTRICT OF COLUMBIA | Passenger Car, Diesel | PM10 | 0.034 | 0.034 | 0.031 | 0.028 | 0.026 | 0.02 | 0.02 | 0.019 | 0.016 | 0.014 | 0.012 | 0.01 | 0.002 | 0.002 | 0.002 | 0.002 | 0.002 | 0.002 | 0.002 | 0.002 | 0.003 | 0.002 | 0.003 | 0.002 | 0.002 | 0.002 | 0.002 | 0.002 | 0.002 | 0.002 | 0.002
| FLORIDA | Passenger Car, Diesel | PM10 | 0.034 | 0.034 | 0.031 | 0.027 | 0.025 | 0.019 | 0.019 | 0.018 | 0.015 | 0.014 | 0.011 | 0.009 | 0.002 | 0.002 | 0.002 | 0.002 | 0.002 | 0.002 | 0.002 | 0.002 | 0.003 | 0.002 | 0.003 | 0.002 | 0.002 | 0.002 | 0.002 | 0.002 | 0.002 | 0.002 | 0.002
| GEORGIA | Passenger Car, Diesel | PM10 | 0.033 | 0.033 | 0.032 | 0.027 | 0.025 | 0.018 | 0.019 | 0.017 | 0.015 | 0.013 | 0.011 | 0.009 | 0.002 | 0.002 | 0.002 | 0.002 | 0.002 | 0.002 | 0.002 | 0.002 | 0.003 | 0.002 | 0.003 | 0.002 | 0.002 | 0.002 | 0.002 | 0.002 | 0.002 | 0.002 | 0.002
| HAWAII | Passenger Car, Diesel | PM10 | 0.033 | 0.033 | 0.031 | 0.027 | 0.025 | 0.018 | 0.019 | 0.017 | 0.015 | 0.013 | 0.011 | 0.009 | 0.002 | 0.002 | 0.002 | 0.002 | 0.002 | 0.002 | 0.002 | 0.002 | 0.003 | 0.002 | 0.003 | 0.002 | 0.002 | 0.002 | 0.002 | 0.002 | 0.002 | 0.002 | 0.002
| IDAHO | Passenger Car, Diesel | PM10 | 0.033 | 0.033 | 0.032 | 0.027 | 0.025 | 0.018 | 0.019 | 0.016 | 0.015 | 0.013 | 0.01 | 0.008 | 0.002 | 0.002 | 0.002 | 0.002 | 0.002 | 0.002 | 0.002 | 0.002 | 0.003 | 0.002 | 0.003 | 0.002 | 0.002 | 0.002 | 0.002 | 0.002 | 0.002 | 0.002 | 0.002
| ILLINOIS | Passenger Car, Diesel | PM10 | 0.034 | 0.034 | 0.032 | 0.027 | 0.025 | 0.018 | 0.019 | 0.017 | 0.015 | 0.014 | 0.011 | 0.009 | 0.002 | 0.002 | 0.002 | 0.002 | 0.002 | 0.002 | 0.002 | 0.002 | 0.003 | 0.002 | 0.003 | 0.002 | 0.002 | 0.002 | 0.002 | 0.002 | 0.002 | 0.002 | 0.002
| INDIANA | Passenger Car, Diesel | PM10 | 0.033 | 0.033 | 0.032 | 0.027 | 0.025 | 0.018 | 0.019 | 0.017 | 0.015 | 0.013 | 0.011 | 0.009 | 0.002 | 0.002 | 0.002 | 0.002 | 0.002 | 0.002 | 0.002 | 0.002 | 0.003 | 0.002 | 0.003 | 0.002 | 0.002 | 0.002 | 0.002 | 0.002 | 0.002 | 0.002 | 0.002
| IOWA | Passenger Car, Diesel | PM10 | 0.033 | 0.033 | 0.032 | 0.027 | 0.025 | 0.018 | 0.019 | 0.016 | 0.015 | 0.013 | 0.01 | 0.008 | 0.002 | 0.002 | 0.002 | 0.002 | 0.002 | 0.002 | 0.002 | 0.002 | 0.003 | 0.002 | 0.002 | 0.002 | 0.002 | 0.002 | 0.002 | 0.002 | 0.002 | 0.002 | 0.002
| KANSAS | Passenger Car, Diesel | PM10 | 0.033 | 0.033 | 0.032 | 0.027 | 0.025 | 0.018 | 0.019 | 0.016 | 0.015 | 0.013 | 0.01 | 0.008 | 0.002 | 0.002 | 0.002 | 0.002 | 0.002 | 0.002 | 0.002 | 0.002 | 0.003 | 0.002 | 0.003 | 0.002 | 0.002 | 0.002 | 0.002 | 0.002 | 0.002 | 0.002 | 0.002
| KENTUCKY | Passenger Car, Diesel | PM10 | 0.034 | 0.034 | 0.032 | 0.027 | 0.025 | 0.018 | 0.019 | 0.016 | 0.015 | 0.013 | 0.01 | 0.008 | 0.002 | 0.002 | 0.002 | 0.002 | 0.002 | 0.002 | 0.002 | 0.002 | 0.003 | 0.002 | 0.003 | 0.002 | 0.002 | 0.002 | 0.002 | 0.002 | 0.002 | 0.002 | 0.002
| LOUISIANA | Passenger Car, Diesel | PM10 | 0.033 | 0.033 | 0.032 | 0.027 | 0.025 | 0.018 | 0.019 | 0.017 | 0.015 | 0.013 | 0.011 | 0.009 | 0.002 | 0.002 | 0.002 | 0.002 | 0.002 | 0.002 | 0.002 | 0.002 | 0.003 | 0.002 | 0.003 | 0.002 | 0.002 | 0.002 | 0.002 | 0.002 | 0.002 | 0.002 | 0.002
| MAINE | Passenger Car, Diesel | PM10 | 0.033 | 0.033 | 0.032 | 0.027 | 0.025 | 0.017 | 0.019 | 0.016 | 0.014 | 0.013 | 0.01 | 0.008 | 0.002 | 0.002 | 0.002 | 0.002 | 0.002 | 0.002 | 0.002 | 0.002 | 0.003 | 0.002 | 0.002 | 0.002 | 0.002 | 0.002 | 0.002 | 0.002 | 0.002 | 0.002 | 0.002
| MARYLAND | Passenger Car, Diesel | PM10 | 0.033 | 0.033 | 0.032 | 0.027 | 0.025 | 0.018 | 0.019 | 0.017 | 0.015 | 0.014 | 0.011 | 0.009 | 0.002 | 0.002 | 0.002 | 0.002 | 0.002 | 0.002 | 0.002 | 0.002 | 0.003 | 0.002 | 0.003 | 0.002 | 0.002 | 0.002 | 0.002 | 0.002 | 0.002 | 0.002 | 0.002
| MASSACHUSETTS | Passenger Car, Diesel | PM10 | 0.033 | 0.033 | 0.032 | 0.027 | 0.025 | 0.018 | 0.019 | 0.017 | 0.015 | 0.014 | 0.011 | 0.009 | 0.002 | 0.002 | 0.002 | 0.002 | 0.002 | 0.002 | 0.002 | 0.002 | 0.003 | 0.002 | 0.003 | 0.002 | 0.002 | 0.002 | 0.002 | 0.002 | 0.002 | 0.002 | 0.002
| MICHIGAN | Passenger Car, Diesel | PM10 | 0.033 | 0.033 | 0.032 | 0.027 | 0.025 | 0.018 | 0.019 | 0.017 | 0.015 | 0.013 | 0.011 | 0.009 | 0.002 | 0.002 | 0.002 | 0.002 | 0.002 | 0.002 | 0.002 | 0.002 | 0.003 | 0.002 | 0.003 | 0.002 | 0.002 | 0.002 | 0.002 | 0.002 | 0.002 | 0.002 | 0.002
| MINNESOTA | Passenger Car, Diesel | PM10 | 0.033 | 0.033 | 0.032 | 0.027 | 0.025 | 0.018 | 0.019 | 0.016 | 0.015 | 0.013 | 0.01 | 0.008 | 0.002 | 0.002 | 0.002 | 0.002 | 0.002 | 0.002 | 0.002 | 0.002 | 0.003 | 0.002 | 0.002 | 0.002 | 0.002 | 0.002 | 0.002 | 0.002 | 0.002 | 0.002 | 0.002
| MISSISSIPPI | Passenger Car, Diesel | PM10 | 0.033 | 0.033 | 0.032 | 0.027 | 0.025 | 0.018 | 0.019 | 0.016 | 0.015 | 0.013 | 0.01 | 0.008 | 0.002 | 0.002 | 0.002 | 0.002 | 0.002 | 0.002 | 0.002 | 0.002 | 0.003 | 0.002 | 0.002 | 0.002 | 0.002 | 0.002 | 0.002 | 0.002 | 0.002 | 0.002 | 0.002
| MISSOURI | Passenger Car, Diesel | PM10 | 0.033 | 0.033 | 0.032 | 0.027 | 0.025 | 0.018 | 0.019 | 0.016 | 0.015 | 0.013 | 0.01 | 0.008 | 0.002 | 0.002 | 0.002 | 0.002 | 0.002 | 0.002 | 0.002 | 0.002 | 0.003 | 0.002 | 0.003 | 0.002 | 0.002 | 0.002 | 0.002 | 0.002 | 0.002 | 0.002 | 0.002
| MONTANA | Passenger Car, Diesel | PM10 | 0.033 | 0.033 | 0.032 | 0.027 | 0.025 | 0.017 | 0.019 | 0.016 | 0.015 | 0.013 | 0.01 | 0.008 | 0.002 | 0.002 | 0.002 | 0.002 | 0.002 | 0.002 | 0.002 | 0.002 | 0.003 | 0.002 | 0.002 | 0.002 | 0.002 | 0.002 | 0.002 | 0.002 | 0.002 | 0.002 | 0.002
| NEBRASKA | Passenger Car, Diesel | PM10 | 0.033 | 0.033 | 0.032 | 0.027 | 0.025 | 0.018 | 0.019 | 0.016 | 0.015 | 0.013 | 0.01 | 0.008 | 0.002 | 0.002 | 0.002 | 0.002 | 0.002 | 0.002 | 0.002 | 0.002 | 0.003 | 0.002 | 0.003 | 0.002 | 0.002 | 0.002 | 0.002 | 0.002 | 0.002 | 0.002 | 0.002
| NEVADA | Passenger Car, Diesel | PM10 | 0.034 | 0.034 | 0.032 | 0.027 | 0.025 | 0.018 | 0.019 | 0.017 | 0.015 | 0.014 | 0.011 | 0.009 | 0.002 | 0.002 | 0.002 | 0.002 | 0.002 | 0.002 | 0.002 | 0.002 | 0.003 | 0.002 | 0.003 | 0.002 | 0.002 | 0.002 | 0.002 | 0.002 | 0.002 | 0.002 | 0.002
| NEW HAMPSHIRE | Passenger Car, Diesel | PM10 | 0.033 | 0.033 | 0.032 | 0.027 | 0.025 | 0.018 | 0.019 | 0.016 | 0.015 | 0.013 | 0.01 | 0.008 | 0.002 | 0.002 | 0.002 | 0.002 | 0.002 | 0.002 | 0.002 | 0.002 | 0.003 | 0.002 | 0.003 | 0.002 | 0.002 | 0.002 | 0.002 | 0.002 | 0.002 | 0.002 | 0.002
| NEW JERSEY | Passenger Car, Diesel | PM10 | 0.033 | 0.033 | 0.032 | 0.027 | 0.025 | 0.018 | 0.019 | 0.017 | 0.015 | 0.014 | 0.011 | 0.009 | 0.002 | 0.002 | 0.002 | 0.002 | 0.002 | 0.002 | 0.002 | 0.002 | 0.003 | 0.002 | 0.003 | 0.002 | 0.002 | 0.002 | 0.002 | 0.002 | 0.002 | 0.002 | 0.002
| NEW MEXICO | Passenger Car, Diesel | PM10 | 0.033 | 0.033 | 0.032 | 0.027 | 0.025 | 0.018 | 0.019 | 0.017 | 0.015 | 0.013 | 0.011 | 0.008 | 0.002 | 0.002 | 0.002 | 0.002 | 0.002 | 0.002 | 0.002 | 0.002 | 0.003 | 0.002 | 0.003 | 0.002 | 0.002 | 0.002 | 0.002 | 0.002 | 0.002 | 0.002 | 0.002
| NEW YORK | Passenger Car, Diesel | PM10 | 0.033 | 0.033 | 0.032 | 0.027 | 0.025 | 0.018 | 0.019 | 0.017 | 0.015 | 0.014 | 0.011 | 0.009 | 0.002 | 0.002 | 0.002 | 0.002 | 0.002 | 0.002 | 0.002 | 0.002 | 0.003 | 0.002 | 0.003 | 0.002 | 0.002 | 0.002 | 0.002 | 0.002 | 0.002 | 0.002 | 0.002
| NORTH CAROLINA | Passenger Car, Diesel | PM10 | 0.033 | 0.033 | 0.032 | 0.027 | 0.025 | 0.018 | 0.019 | 0.017 | 0.015 | 0.013 | 0.011 | 0.009 | 0.002 | 0.002 | 0.002 | 0.002 | 0.002 | 0.002 | 0.002 | 0.002 | 0.003 | 0.002 | 0.003 | 0.002 | 0.002 | 0.002 | 0.002 | 0.002 | 0.002 | 0.002 | 0.002
| NORTH DAKOTA | Passenger Car, Diesel | PM10 | 0.033 | 0.033 | 0.032 | 0.027 | 0.024 | 0.017 | 0.019 | 0.016 | 0.014 | 0.013 | 0.01 | 0.008 | 0.002 | 0.002 | 0.002 | 0.002 | 0.002 | 0.002 | 0.002 | 0.002 | 0.003 | 0.002 | 0.002 | 0.002 | 0.002 | 0.002 | 0.002 | 0.002 | 0.002 | 0.002 | 0.002
| OHIO | Passenger Car, Diesel | PM10 | 0.033 | 0.033 | 0.032 | 0.027 | 0.025 | 0.018 | 0.019 | 0.017 | 0.015 | 0.013 | 0.011 | 0.009 | 0.002 | 0.002 | 0.002 | 0.002 | 0.002 | 0.002 | 0.002 | 0.002 | 0.003 | 0.002 | 0.003 | 0.002 | 0.002 | 0.002 | 0.002 | 0.002 | 0.002 | 0.002 | 0.002
| OKLAHOMA | Passenger Car, Diesel | PM10 | 0.033 | 0.033 | 0.032 | 0.027 | 0.025 | 0.018 | 0.019 | 0.016 | 0.015 | 0.013 | 0.01 | 0.008 | 0.002 | 0.002 | 0.002 | 0.002 | 0.002 | 0.002 | 0.002 | 0.002 | 0.003 | 0.002 | 0.003 | 0.002 | 0.002 | 0.002 | 0.002 | 0.002 | 0.002 | 0.002 | 0.002
| OREGON | Passenger Car, Diesel | PM10 | 0.033 | 0.033 | 0.032 | 0.027 | 0.025 | 0.018 | 0.019 | 0.017 | 0.015 | 0.013 | 0.011 | 0.009 | 0.002 | 0.002 | 0.002 | 0.002 | 0.002 | 0.002 | 0.002 | 0.002 | 0.003 | 0.002 | 0.003 | 0.002 | 0.002 | 0.002 | 0.002 | 0.002 | 0.002 | 0.002 | 0.002
| PENNSYLVANIA | Passenger Car, Diesel | PM10 | 0.034 | 0.034 | 0.032 | 0.027 | 0.025 | 0.018 | 0.019 | 0.017 | 0.015 | 0.014 | 0.011 | 0.009 | 0.002 | 0.002 | 0.002 | 0.002 | 0.002 | 0.002 | 0.002 | 0.002 | 0.003 | 0.002 | 0.003 | 0.002 | 0.002 | 0.002 | 0.002 | 0.002 | 0.002 | 0.002 | 0.002
| RHODE ISLAND | Passenger Car, Diesel | PM10 | 0.033 | 0.033 | 0.032 | 0.027 | 0.025 | 0.018 | 0.019 | 0.017 | 0.015 | 0.014 | 0.011 | 0.009 | 0.002 | 0.002 | 0.002 | 0.002 | 0.002 | 0.002 | 0.002 | 0.002 | 0.003 | 0.002 | 0.003 | 0.002 | 0.002 | 0.002 | 0.002 | 0.002 | 0.002 | 0.002 | 0.002
| SOUTH CAROLINA | Passenger Car, Diesel | PM10 | 0.034 | 0.034 | 0.032 | 0.027 | 0.025 | 0.018 | 0.019 | 0.017 | 0.015 | 0.013 | 0.011 | 0.009 | 0.002 | 0.002 | 0.002 | 0.002 | 0.002 | 0.002 | 0.002 | 0.002 | 0.003 | 0.002 | 0.003 | 0.002 | 0.002 | 0.002 | 0.002 | 0.002 | 0.002 | 0.002 | 0.002
| SOUTH DAKOTA | Passenger Car, Diesel | PM10 | 0.033 | 0.033 | 0.033 | 0.027 | 0.025 | 0.017 | 0.019 | 0.016 | 0.014 | 0.013 | 0.01 | 0.008 | 0.002 | 0.002 | 0.002 | 0.002 | 0.002 | 0.002 | 0.002 | 0.002 | 0.003 | 0.002 | 0.003 | 0.002 | 0.002 | 0.002 | 0.002 | 0.002 | 0.002 | 0.002 | 0.002
| TENNESSEE | Passenger Car, Diesel | PM10 | 0.033 | 0.033 | 0.032 | 0.027 | 0.025 | 0.018 | 0.019 | 0.017 | 0.015 | 0.014 | 0.011 | 0.009 | 0.002 | 0.002 | 0.002 | 0.002 | 0.002 | 0.002 | 0.002 | 0.002 | 0.003 | 0.002 | 0.003 | 0.002 | 0.002 | 0.002 | 0.002 | 0.002 | 0.002 | 0.002 | 0.002
| TEXAS | Passenger Car, Diesel | PM10 | 0.033 | 0.033 | 0.032 | 0.027 | 0.025 | 0.018 | 0.019 | 0.017 | 0.015 | 0.013 | 0.011 | 0.009 | 0.002 | 0.002 | 0.002 | 0.002 | 0.002 | 0.002 | 0.002 | 0.002 | 0.003 | 0.002 | 0.003 | 0.002 | 0.002 | 0.002 | 0.002 | 0.002 | 0.002 | 0.002 | 0.002
| UTAH | Passenger Car, Diesel | PM10 | 0.033 | 0.033 | 0.032 | 0.027 | 0.025 | 0.018 | 0.019 | 0.017 | 0.015 | 0.013 | 0.011 | 0.008 | 0.002 | 0.002 | 0.002 | 0.002 | 0.002 | 0.002 | 0.002 | 0.002 | 0.003 | 0.002 | 0.003 | 0.002 | 0.002 | 0.002 | 0.002 | 0.002 | 0.002 | 0.002 | 0.002
| VERMONT | Passenger Car, Diesel | PM10 | 0.033 | 0.033 | 0.032 | 0.027 | 0.025 | 0.017 | 0.019 | 0.016 | 0.014 | 0.013 | 0.01 | 0.008 | 0.002 | 0.002 | 0.002 | 0.002 | 0.002 | 0.002 | 0.002 | 0.002 | 0.003 | 0.002 | 0.002 | 0.002 | 0.002 | 0.002 | 0.002 | 0.002 | 0.002 | 0.002 | 0.002
| VIRGINIA | Passenger Car, Diesel | PM10 | 0.033 | 0.033 | 0.032 | 0.027 | 0.025 | 0.018 | 0.019 | 0.017 | 0.015 | 0.013 | 0.011 | 0.009 | 0.002 | 0.002 | 0.002 | 0.002 | 0.002 | 0.002 | 0.002 | 0.002 | 0.003 | 0.002 | 0.003 | 0.002 | 0.002 | 0.002 | 0.002 | 0.002 | 0.002 | 0.002 | 0.002
| WASHINGTON | Passenger Car, Diesel | PM10 | 0.033 | 0.033 | 0.032 | 0.027 | 0.025 | 0.018 | 0.019 | 0.017 | 0.015 | 0.013 | 0.011 | 0.009 | 0.002 | 0.002 | 0.002 | 0.002 | 0.002 | 0.002 | 0.002 | 0.002 | 0.003 | 0.002 | 0.003 | 0.002 | 0.002 | 0.002 | 0.002 | 0.002 | 0.002 | 0.002 | 0.002
| WEST VIRGINIA | Passenger Car, Diesel | PM10 | 0.033 | 0.033 | 0.032 | 0.027 | 0.025 | 0.018 | 0.019 | 0.016 | 0.015 | 0.013 | 0.01 | 0.008 | 0.002 | 0.002 | 0.002 | 0.002 | 0.002 | 0.002 | 0.002 | 0.002 | 0.003 | 0.002 | 0.003 | 0.002 | 0.002 | 0.002 | 0.002 | 0.002 | 0.002 | 0.002 | 0.002
| WISCONSIN | Passenger Car, Diesel | PM10 | 0.033 | 0.033 | 0.032 | 0.027 | 0.025 | 0.018 | 0.019 | 0.016 | 0.015 | 0.013 | 0.01 | 0.008 | 0.002 | 0.002 | 0.002 | 0.002 | 0.002 | 0.002 | 0.002 | 0.002 | 0.003 | 0.002 | 0.002 | 0.002 | 0.002 | 0.002 | 0.002 | 0.002 | 0.002 | 0.002 | 0.002
| WYOMING | Passenger Car, Diesel | PM10 | 0.033 | 0.033 | 0.033 | 0.027 | 0.025 | 0.018 | 0.019 | 0.016 | 0.015 | 0.013 | 0.01 | 0.008 | 0.002 | 0.002 | 0.002 | 0.002 | 0.002 | 0.002 | 0.002 | 0.002 | 0.003 | 0.002 | 0.003 | 0.002 | 0.002 | 0.002 | 0.002 | 0.002 | 0.002 | 0.002 | 0.002
| ALABAMA | Passenger Car, Gasoline | PM10 | 0.031 | 0.031 | 0.029 | 0.025 | 0.023 | 0.017 | 0.018 | 0.016 | 0.014 | 0.015 | 0.012 | 0.009 | 0.003 | 0.003 | 0.003 | 0.003 | 0.002 | 0.002 | 0.002 | 0.003 | 0.003 | 0.003 | 0.003 | 0.002 | 0.003 | 0.002 | 0.003 | 0.002 | 0.002 | 0.002 | 0.002
| ALASKA | Passenger Car, Gasoline | PM10 | 0.048 | 0.048 | 0.044 | 0.039 | 0.036 | 0.029 | 0.028 | 0.025 | 0.023 | 0.013 | 0.011 | 0.008 | 0.002 | 0.002 | 0.002 | 0.002 | 0.002 | 0.002 | 0.002 | 0.003 | 0.003 | 0.003 | 0.003 | 0.003 | 0.003 | 0.003 | 0.003 | 0.002 | 0.002 | 0.002 | 0.002
| ARIZONA | Passenger Car, Gasoline | PM10 | 0.03 | 0.03 | 0.028 | 0.024 | 0.022 | 0.016 | 0.017 | 0.015 | 0.013 | 0.015 | 0.012 | 0.009 | 0.003 | 0.003 | 0.003 | 0.003 | 0.002 | 0.002 | 0.002 | 0.003 | 0.003 | 0.003 | 0.003 | 0.002 | 0.003 | 0.003 | 0.003 | 0.002 | 0.002 | 0.002 | 0.002
| ARKANSAS | Passenger Car, Gasoline | PM10 | 0.032 | 0.032 | 0.03 | 0.026 | 0.024 | 0.017 | 0.018 | 0.016 | 0.014 | 0.016 | 0.012 | 0.01 | 0.003 | 0.003 | 0.003 | 0.003 | 0.002 | 0.002 | 0.002 | 0.003 | 0.003 | 0.003 | 0.003 | 0.003 | 0.003 | 0.003 | 0.003 | 0.002 | 0.002 | 0.002 | 0.002
| CALIFORNIA | Passenger Car, Gasoline | PM10 | 0.031 | 0.031 | 0.03 | 0.026 | 0.024 | 0.017 | 0.018 | 0.016 | 0.014 | 0.014 | 0.011 | 0.009 | 0.002 | 0.002 | 0.002 | 0.002 | 0.002 | 0.002 | 0.002 | 0.002 | 0.003 | 0.002 | 0.003 | 0.002 | 0.002 | 0.002 | 0.002 | 0.002 | 0.002 | 0.002 | 0.002
| COLORADO | Passenger Car, Gasoline | PM10 | 0.036 | 0.036 | 0.034 | 0.029 | 0.027 | 0.02 | 0.021 | 0.019 | 0.017 | 0.016 | 0.013 | 0.01 | 0.003 | 0.003 | 0.003 | 0.003 | 0.002 | 0.002 | 0.003 | 0.003 | 0.004 | 0.003 | 0.004 | 0.003 | 0.003 | 0.003 | 0.003 | 0.003 | 0.002 | 0.002 | 0.002
| CONNECTICUT | Passenger Car, Gasoline | PM10 | 0.036 | 0.036 | 0.034 | 0.029 | 0.027 | 0.02 | 0.021 | 0.018 | 0.016 | 0.015 | 0.012 | 0.01 | 0.003 | 0.003 | 0.003 | 0.003 | 0.002 | 0.002 | 0.003 | 0.003 | 0.004 | 0.003 | 0.003 | 0.003 | 0.003 | 0.003 | 0.003 | 0.003 | 0.002 | 0.002 | 0.002
| DELAWARE | Passenger Car, Gasoline | PM10 | 0.034 | 0.034 | 0.031 | 0.027 | 0.025 | 0.019 | 0.02 | 0.018 | 0.015 | 0.015 | 0.012 | 0.01 | 0.003 | 0.003 | 0.003 | 0.003 | 0.002 | 0.002 | 0.002 | 0.003 | 0.003 | 0.003 | 0.003 | 0.003 | 0.003 | 0.003 | 0.003 | 0.002 | 0.002 | 0.002 | 0.002
| DISTRICT OF COLUMBIA | Passenger Car, Gasoline | PM10 | 0.033 | 0.033 | 0.03 | 0.027 | 0.025 | 0.02 | 0.02 | 0.019 | 0.016 | 0.015 | 0.013 | 0.01 | 0.003 | 0.003 | 0.003 | 0.003 | 0.002 | 0.002 | 0.002 | 0.003 | 0.003 | 0.003 | 0.003 | 0.003 | 0.003 | 0.003 | 0.003 | 0.002 | 0.002 | 0.002 | 0.002
| FLORIDA | Passenger Car, Gasoline | PM10 | 0.03 | 0.03 | 0.028 | 0.024 | 0.023 | 0.017 | 0.017 | 0.016 | 0.014 | 0.015 | 0.012 | 0.009 | 0.003 | 0.003 | 0.003 | 0.003 | 0.002 | 0.002 | 0.002 | 0.003 | 0.003 | 0.002 | 0.003 | 0.002 | 0.002 | 0.002 | 0.002 | 0.002 | 0.002 | 0.002 | 0.002
| GEORGIA | Passenger Car, Gasoline | PM10 | 0.031 | 0.031 | 0.03 | 0.025 | 0.023 | 0.017 | 0.018 | 0.016 | 0.014 | 0.015 | 0.012 | 0.01 | 0.003 | 0.003 | 0.003 | 0.003 | 0.002 | 0.002 | 0.002 | 0.003 | 0.003 | 0.003 | 0.003 | 0.003 | 0.003 | 0.003 | 0.003 | 0.002 | 0.002 | 0.002 | 0.002
| HAWAII | Passenger Car, Gasoline | PM10 | 0.03 | 0.03 | 0.028 | 0.024 | 0.022 | 0.016 | 0.017 | 0.015 | 0.013 | 0.017 | 0.014 | 0.011 | 0.003 | 0.003 | 0.003 | 0.003 | 0.002 | 0.002 | 0.003 | 0.003 | 0.004 | 0.003 | 0.003 | 0.003 | 0.003 | 0.003 | 0.003 | 0.003 | 0.002 | 0.002 | 0.002
| IDAHO | Passenger Car, Gasoline | PM10 | 0.037 | 0.037 | 0.035 | 0.03 | 0.027 | 0.021 | 0.021 | 0.019 | 0.017 | 0.016 | 0.013 | 0.01 | 0.003 | 0.003 | 0.003 | 0.003 | 0.002 | 0.002 | 0.003 | 0.003 | 0.004 | 0.003 | 0.003 | 0.003 | 0.003 | 0.003 | 0.003 | 0.003 | 0.002 | 0.002 | 0.002
| ILLINOIS | Passenger Car, Gasoline | PM10 | 0.036 | 0.036 | 0.033 | 0.029 | 0.027 | 0.02 | 0.021 | 0.018 | 0.016 | 0.015 | 0.013 | 0.01 | 0.003 | 0.003 | 0.003 | 0.003 | 0.002 | 0.002 | 0.002 | 0.003 | 0.004 | 0.003 | 0.003 | 0.003 | 0.003 | 0.003 | 0.003 | 0.003 | 0.002 | 0.002 | 0.002
| INDIANA | Passenger Car, Gasoline | PM10 | 0.035 | 0.035 | 0.033 | 0.028 | 0.026 | 0.02 | 0.02 | 0.018 | 0.016 | 0.017 | 0.013 | 0.011 | 0.003 | 0.003 | 0.003 | 0.003 | 0.002 | 0.002 | 0.003 | 0.003 | 0.004 | 0.003 | 0.004 | 0.003 | 0.003 | 0.003 | 0.003 | 0.003 | 0.003 | 0.002 | 0.002
| IOWA | Passenger Car, Gasoline | PM10 | 0.037 | 0.037 | 0.034 | 0.029 | 0.027 | 0.02 | 0.021 | 0.018 | 0.017 | 0.018 | 0.014 | 0.011 | 0.003 | 0.003 | 0.003 | 0.003 | 0.002 | 0.003 | 0.003 | 0.004 | 0.004 | 0.004 | 0.004 | 0.004 | 0.004 | 0.004 | 0.004 | 0.003 | 0.003 | 0.003 | 0.003
| KANSAS | Passenger Car, Gasoline | PM10 | 0.034 | 0.034 | 0.032 | 0.027 | 0.025 | 0.018 | 0.019 | 0.017 | 0.015 | 0.017 | 0.013 | 0.01 | 0.003 | 0.003 | 0.003 | 0.003 | 0.002 | 0.002 | 0.003 | 0.003 | 0.004 | 0.003 | 0.004 | 0.003 | 0.003 | 0.003 | 0.003 | 0.003 | 0.003 | 0.002 | 0.002
| KENTUCKY | Passenger Car, Gasoline | PM10 | 0.034 | 0.034 | 0.032 | 0.027 | 0.025 | 0.018 | 0.019 | 0.017 | 0.015 | 0.016 | 0.012 | 0.01 | 0.003 | 0.003 | 0.003 | 0.003 | 0.002 | 0.002 | 0.002 | 0.003 | 0.004 | 0.003 | 0.003 | 0.003 | 0.003 | 0.003 | 0.003 | 0.002 | 0.002 | 0.002 | 0.002
| LOUISIANA | Passenger Car, Gasoline | PM10 | 0.03 | 0.03 | 0.029 | 0.024 | 0.022 | 0.016 | 0.017 | 0.015 | 0.013 | 0.014 | 0.011 | 0.009 | 0.003 | 0.003 | 0.003 | 0.003 | 0.002 | 0.002 | 0.002 | 0.003 | 0.003 | 0.003 | 0.003 | 0.002 | 0.003 | 0.002 | 0.002 | 0.002 | 0.002 | 0.002 | 0.002
| MAINE | Passenger Car, Gasoline | PM10 | 0.039 | 0.039 | 0.037 | 0.031 | 0.029 | 0.022 | 0.022 | 0.02 | 0.018 | 0.017 | 0.014 | 0.011 | 0.003 | 0.003 | 0.003 | 0.003 | 0.002 | 0.003 | 0.003 | 0.004 | 0.004 | 0.004 | 0.004 | 0.003 | 0.004 | 0.004 | 0.004 | 0.003 | 0.003 | 0.003 | 0.003
| MARYLAND | Passenger Car, Gasoline | PM10 | 0.034 | 0.034 | 0.032 | 0.027 | 0.025 | 0.019 | 0.019 | 0.017 | 0.015 | 0.015 | 0.012 | 0.009 | 0.003 | 0.003 | 0.003 | 0.003 | 0.002 | 0.002 | 0.002 | 0.003 | 0.003 | 0.003 | 0.003 | 0.003 | 0.003 | 0.003 | 0.003 | 0.002 | 0.002 | 0.002 | 0.002
| MASSACHUSETTS | Passenger Car, Gasoline | PM10 | 0.037 | 0.037 | 0.034 | 0.03 | 0.028 | 0.021 | 0.021 | 0.019 | 0.017 | 0.016 | 0.013 | 0.01 | 0.003 | 0.003 | 0.003 | 0.003 | 0.002 | 0.002 | 0.003 | 0.003 | 0.004 | 0.003 | 0.004 | 0.003 | 0.003 | 0.003 | 0.003 | 0.003 | 0.003 | 0.002 | 0.002
| MICHIGAN | Passenger Car, Gasoline | PM10 | 0.037 | 0.037 | 0.035 | 0.03 | 0.028 | 0.021 | 0.022 | 0.019 | 0.017 | 0.018 | 0.015 | 0.011 | 0.003 | 0.003 | 0.003 | 0.003 | 0.003 | 0.003 | 0.003 | 0.004 | 0.004 | 0.004 | 0.004 | 0.004 | 0.004 | 0.004 | 0.004 | 0.003 | 0.003 | 0.003 | 0.003
| MINNESOTA | Passenger Car, Gasoline | PM10 | 0.039 | 0.039 | 0.037 | 0.031 | 0.029 | 0.022 | 0.023 | 0.02 | 0.018 | 0.017 | 0.014 | 0.011 | 0.003 | 0.003 | 0.003 | 0.003 | 0.002 | 0.003 | 0.003 | 0.004 | 0.004 | 0.004 | 0.004 | 0.003 | 0.004 | 0.004 | 0.004 | 0.003 | 0.003 | 0.003 | 0.003
| MISSISSIPPI | Passenger Car, Gasoline | PM10 | 0.031 | 0.031 | 0.029 | 0.025 | 0.023 | 0.016 | 0.017 | 0.015 | 0.013 | 0.014 | 0.011 | 0.009 | 0.003 | 0.003 | 0.003 | 0.003 | 0.002 | 0.002 | 0.002 | 0.003 | 0.003 | 0.003 | 0.003 | 0.002 | 0.003 | 0.002 | 0.003 | 0.002 | 0.002 | 0.002 | 0.002
| MISSOURI | Passenger Car, Gasoline | PM10 | 0.034 | 0.034 | 0.032 | 0.027 | 0.025 | 0.018 | 0.019 | 0.017 | 0.015 | 0.016 | 0.012 | 0.01 | 0.003 | 0.003 | 0.003 | 0.003 | 0.002 | 0.002 | 0.003 | 0.003 | 0.004 | 0.003 | 0.003 | 0.003 | 0.003 | 0.003 | 0.003 | 0.003 | 0.002 | 0.002 | 0.002
| MONTANA | Passenger Car, Gasoline | PM10 | 0.039 | 0.039 | 0.037 | 0.031 | 0.029 | 0.022 | 0.022 | 0.02 | 0.018 | 0.016 | 0.013 | 0.01 | 0.003 | 0.003 | 0.003 | 0.003 | 0.002 | 0.002 | 0.003 | 0.003 | 0.004 | 0.003 | 0.004 | 0.003 | 0.004 | 0.003 | 0.004 | 0.003 | 0.003 | 0.002 | 0.002
| NEBRASKA | Passenger Car, Gasoline | PM10 | 0.036 | 0.036 | 0.034 | 0.029 | 0.026 | 0.02 | 0.021 | 0.018 | 0.016 | 0.017 | 0.014 | 0.011 | 0.003 | 0.003 | 0.003 | 0.003 | 0.002 | 0.002 | 0.003 | 0.004 | 0.004 | 0.004 | 0.004 | 0.003 | 0.004 | 0.004 | 0.004 | 0.003 | 0.003 | 0.002 | 0.002
| NEVADA | Passenger Car, Gasoline | PM10 | 0.031 | 0.031 | 0.029 | 0.025 | 0.023 | 0.017 | 0.018 | 0.016 | 0.014 | 0.017 | 0.014 | 0.011 | 0.003 | 0.003 | 0.003 | 0.003 | 0.002 | 0.002 | 0.003 | 0.003 | 0.004 | 0.003 | 0.004 | 0.003 | 0.004 | 0.003 | 0.003 | 0.003 | 0.003 | 0.002 | 0.002
| NEW HAMPSHIRE | Passenger Car, Gasoline | PM10 | 0.038 | 0.038 | 0.036 | 0.031 | 0.028 | 0.021 | 0.022 | 0.019 | 0.017 | 0.016 | 0.013 | 0.01 | 0.003 | 0.003 | 0.003 | 0.003 | 0.002 | 0.002 | 0.003 | 0.003 | 0.004 | 0.003 | 0.004 | 0.003 | 0.004 | 0.003 | 0.004 | 0.003 | 0.003 | 0.002 | 0.002
| NEW JERSEY | Passenger Car, Gasoline | PM10 | 0.035 | 0.035 | 0.032 | 0.028 | 0.026 | 0.02 | 0.02 | 0.018 | 0.016 | 0.015 | 0.012 | 0.01 | 0.003 | 0.003 | 0.003 | 0.003 | 0.002 | 0.002 | 0.002 | 0.003 | 0.003 | 0.003 | 0.003 | 0.003 | 0.003 | 0.003 | 0.003 | 0.002 | 0.002 | 0.002 | 0.002
| NEW MEXICO | Passenger Car, Gasoline | PM10 | 0.033 | 0.033 | 0.031 | 0.027 | 0.024 | 0.018 | 0.019 | 0.017 | 0.015 | 0.016 | 0.013 | 0.01 | 0.003 | 0.003 | 0.003 | 0.003 | 0.002 | 0.002 | 0.003 | 0.003 | 0.004 | 0.003 | 0.003 | 0.003 | 0.003 | 0.003 | 0.003 | 0.003 | 0.002 | 0.002 | 0.002
| NEW YORK | Passenger Car, Gasoline | PM10 | 0.036 | 0.036 | 0.034 | 0.029 | 0.027 | 0.021 | 0.021 | 0.019 | 0.017 | 0.016 | 0.013 | 0.01 | 0.003 | 0.003 | 0.003 | 0.003 | 0.002 | 0.002 | 0.003 | 0.003 | 0.004 | 0.003 | 0.004 | 0.003 | 0.003 | 0.003 | 0.003 | 0.003 | 0.003 | 0.002 | 0.002
| NORTH CAROLINA | Passenger Car, Gasoline | PM10 | 0.032 | 0.032 | 0.03 | 0.026 | 0.024 | 0.018 | 0.018 | 0.016 | 0.014 | 0.015 | 0.012 | 0.01 | 0.003 | 0.003 | 0.003 | 0.003 | 0.002 | 0.002 | 0.002 | 0.003 | 0.003 | 0.003 | 0.003 | 0.003 | 0.003 | 0.003 | 0.003 | 0.002 | 0.002 | 0.002 | 0.002
| NORTH DAKOTA | Passenger Car, Gasoline | PM10 | 0.041 | 0.041 | 0.038 | 0.033 | 0.03 | 0.023 | 0.024 | 0.021 | 0.019 | 0.018 | 0.014 | 0.011 | 0.003 | 0.003 | 0.003 | 0.003 | 0.003 | 0.003 | 0.003 | 0.004 | 0.004 | 0.004 | 0.004 | 0.004 | 0.004 | 0.004 | 0.004 | 0.003 | 0.003 | 0.003 | 0.003
| OHIO | Passenger Car, Gasoline | PM10 | 0.036 | 0.036 | 0.033 | 0.029 | 0.027 | 0.02 | 0.021 | 0.018 | 0.016 | 0.017 | 0.014 | 0.011 | 0.003 | 0.003 | 0.003 | 0.003 | 0.002 | 0.002 | 0.003 | 0.003 | 0.004 | 0.004 | 0.004 | 0.003 | 0.004 | 0.003 | 0.004 | 0.003 | 0.003 | 0.002 | 0.002
| OKLAHOMA | Passenger Car, Gasoline | PM10 | 0.032 | 0.032 | 0.03 | 0.026 | 0.024 | 0.017 | 0.018 | 0.016 | 0.014 | 0.016 | 0.012 | 0.01 | 0.003 | 0.003 | 0.003 | 0.003 | 0.002 | 0.002 | 0.002 | 0.003 | 0.003 | 0.003 | 0.003 | 0.003 | 0.003 | 0.003 | 0.003 | 0.002 | 0.002 | 0.002 | 0.002
| OREGON | Passenger Car, Gasoline | PM10 | 0.035 | 0.035 | 0.033 | 0.029 | 0.026 | 0.02 | 0.02 | 0.018 | 0.016 | 0.015 | 0.013 | 0.01 | 0.003 | 0.003 | 0.003 | 0.003 | 0.002 | 0.002 | 0.002 | 0.003 | 0.004 | 0.003 | 0.003 | 0.003 | 0.003 | 0.003 | 0.003 | 0.003 | 0.002 | 0.002 | 0.002
| PENNSYLVANIA | Passenger Car, Gasoline | PM10 | 0.036 | 0.036 | 0.033 | 0.029 | 0.027 | 0.02 | 0.021 | 0.018 | 0.016 | 0.016 | 0.013 | 0.01 | 0.003 | 0.003 | 0.003 | 0.003 | 0.002 | 0.002 | 0.003 | 0.003 | 0.004 | 0.003 | 0.004 | 0.003 | 0.003 | 0.003 | 0.003 | 0.003 | 0.003 | 0.002 | 0.002
| RHODE ISLAND | Passenger Car, Gasoline | PM10 | 0.036 | 0.036 | 0.034 | 0.029 | 0.027 | 0.021 | 0.021 | 0.019 | 0.017 | 0.016 | 0.013 | 0.01 | 0.003 | 0.003 | 0.003 | 0.003 | 0.002 | 0.002 | 0.003 | 0.003 | 0.004 | 0.003 | 0.003 | 0.003 | 0.003 | 0.003 | 0.003 | 0.003 | 0.002 | 0.002 | 0.002
| SOUTH CAROLINA | Passenger Car, Gasoline | PM10 | 0.031 | 0.031 | 0.03 | 0.025 | 0.023 | 0.017 | 0.018 | 0.016 | 0.014 | 0.015 | 0.012 | 0.009 | 0.003 | 0.003 | 0.003 | 0.003 | 0.002 | 0.002 | 0.002 | 0.003 | 0.003 | 0.003 | 0.003 | 0.002 | 0.003 | 0.003 | 0.003 | 0.002 | 0.002 | 0.002 | 0.002
| SOUTH DAKOTA | Passenger Car, Gasoline | PM10 | 0.038 | 0.038 | 0.036 | 0.031 | 0.028 | 0.021 | 0.022 | 0.019 | 0.017 | 0.017 | 0.013 | 0.01 | 0.003 | 0.003 | 0.003 | 0.003 | 0.002 | 0.002 | 0.003 | 0.003 | 0.004 | 0.004 | 0.004 | 0.003 | 0.004 | 0.003 | 0.004 | 0.003 | 0.003 | 0.002 | 0.002
| TENNESSEE | Passenger Car, Gasoline | PM10 | 0.033 | 0.033 | 0.031 | 0.026 | 0.024 | 0.018 | 0.019 | 0.017 | 0.015 | 0.016 | 0.012 | 0.01 | 0.003 | 0.003 | 0.003 | 0.003 | 0.002 | 0.002 | 0.002 | 0.003 | 0.003 | 0.003 | 0.003 | 0.003 | 0.003 | 0.003 | 0.003 | 0.002 | 0.002 | 0.002 | 0.002
| TEXAS | Passenger Car, Gasoline | PM10 | 0.03 | 0.03 | 0.028 | 0.024 | 0.022 | 0.016 | 0.017 | 0.015 | 0.013 | 0.014 | 0.011 | 0.009 | 0.002 | 0.002 | 0.002 | 0.002 | 0.002 | 0.002 | 0.002 | 0.002 | 0.003 | 0.002 | 0.003 | 0.002 | 0.002 | 0.002 | 0.002 | 0.002 | 0.002 | 0.002 | 0.002
| UTAH | Passenger Car, Gasoline | PM10 | 0.036 | 0.036 | 0.033 | 0.029 | 0.026 | 0.02 | 0.021 | 0.018 | 0.016 | 0.015 | 0.012 | 0.01 | 0.003 | 0.003 | 0.003 | 0.003 | 0.002 | 0.002 | 0.002 | 0.003 | 0.004 | 0.003 | 0.003 | 0.003 | 0.003 | 0.003 | 0.003 | 0.003 | 0.002 | 0.002 | 0.002
| VERMONT | Passenger Car, Gasoline | PM10 | 0.039 | 0.039 | 0.037 | 0.031 | 0.029 | 0.022 | 0.023 | 0.02 | 0.018 | 0.018 | 0.014 | 0.011 | 0.003 | 0.003 | 0.003 | 0.003 | 0.003 | 0.003 | 0.003 | 0.004 | 0.005 | 0.004 | 0.004 | 0.004 | 0.004 | 0.004 | 0.004 | 0.003 | 0.003 | 0.003 | 0.003
| VIRGINIA | Passenger Car, Gasoline | PM10 | 0.033 | 0.033 | 0.032 | 0.027 | 0.025 | 0.018 | 0.019 | 0.017 | 0.015 | 0.015 | 0.012 | 0.01 | 0.003 | 0.003 | 0.003 | 0.003 | 0.002 | 0.002 | 0.002 | 0.003 | 0.003 | 0.003 | 0.003 | 0.003 | 0.003 | 0.003 | 0.003 | 0.002 | 0.002 | 0.002 | 0.002
| WASHINGTON | Passenger Car, Gasoline | PM10 | 0.036 | 0.036 | 0.034 | 0.029 | 0.027 | 0.02 | 0.021 | 0.019 | 0.017 | 0.016 | 0.013 | 0.01 | 0.003 | 0.003 | 0.003 | 0.003 | 0.002 | 0.002 | 0.003 | 0.003 | 0.004 | 0.003 | 0.003 | 0.003 | 0.003 | 0.003 | 0.003 | 0.003 | 0.002 | 0.002 | 0.002
| WEST VIRGINIA | Passenger Car, Gasoline | PM10 | 0.035 | 0.035 | 0.033 | 0.028 | 0.026 | 0.019 | 0.02 | 0.017 | 0.016 | 0.016 | 0.013 | 0.01 | 0.003 | 0.003 | 0.003 | 0.003 | 0.002 | 0.002 | 0.003 | 0.003 | 0.004 | 0.003 | 0.004 | 0.003 | 0.003 | 0.003 | 0.003 | 0.003 | 0.002 | 0.002 | 0.002
| WISCONSIN | Passenger Car, Gasoline | PM10 | 0.038 | 0.038 | 0.036 | 0.031 | 0.028 | 0.022 | 0.022 | 0.019 | 0.017 | 0.017 | 0.013 | 0.01 | 0.003 | 0.003 | 0.003 | 0.003 | 0.002 | 0.002 | 0.003 | 0.003 | 0.004 | 0.003 | 0.004 | 0.003 | 0.004 | 0.003 | 0.004 | 0.003 | 0.003 | 0.002 | 0.002
| WYOMING | Passenger Car, Gasoline | PM10 | 0.039 | 0.039 | 0.037 | 0.031 | 0.029 | 0.022 | 0.023 | 0.02 | 0.018 | 0.016 | 0.013 | 0.01 | 0.003 | 0.003 | 0.003 | 0.003 | 0.002 | 0.002 | 0.003 | 0.003 | 0.004 | 0.003 | 0.004 | 0.003 | 0.004 | 0.003 | 0.004 | 0.003 | 0.003 | 0.002 | 0.002
| ALABAMA | Passenger Truck, Diesel | PM10 | 0.161 | 0.226 | 0.645 | 0.61 | 0.54 | 0.515 | 0.413 | 0.419 | 0.42 | 0.353 | 0.353 | 0.299 | 0.297 | 0.291 | 0.295 | 0.014 | 0.014 | 0.013 | 0.007 | 0.007 | 0.007 | 0.007 | 0.003 | 0.003 | 0.003 | 0.003 | 0.003 | 0.002 | 0.002 | 0.001 | 0.001
| ALASKA | Passenger Truck, Diesel | PM10 | 0.16 | 0.225 | 0.645 | 0.609 | 0.54 | 0.514 | 0.407 | 0.413 | 0.414 | 0.348 | 0.348 | 0.294 | 0.292 | 0.286 | 0.29 | 0.014 | 0.014 | 0.013 | 0.007 | 0.007 | 0.007 | 0.007 | 0.003 | 0.003 | 0.003 | 0.003 | 0.003 | 0.002 | 0.002 | 0.001 | 0.001
| ARIZONA | Passenger Truck, Diesel | PM10 | 0.164 | 0.23 | 0.675 | 0.638 | 0.565 | 0.538 | 0.42 | 0.426 | 0.427 | 0.359 | 0.359 | 0.304 | 0.302 | 0.296 | 0.3 | 0.014 | 0.014 | 0.013 | 0.007 | 0.007 | 0.007 | 0.007 | 0.003 | 0.003 | 0.003 | 0.003 | 0.003 | 0.002 | 0.002 | 0.002 | 0.002
| ARKANSAS | Passenger Truck, Diesel | PM10 | 0.158 | 0.222 | 0.614 | 0.58 | 0.513 | 0.49 | 0.403 | 0.409 | 0.41 | 0.344 | 0.344 | 0.291 | 0.29 | 0.284 | 0.288 | 0.014 | 0.014 | 0.013 | 0.007 | 0.007 | 0.007 | 0.007 | 0.003 | 0.003 | 0.003 | 0.003 | 0.003 | 0.002 | 0.002 | 0.001 | 0.001
| CALIFORNIA | Passenger Truck, Diesel | PM10 | 0.163 | 0.229 | 0.664 | 0.627 | 0.555 | 0.529 | 0.416 | 0.423 | 0.423 | 0.356 | 0.356 | 0.301 | 0.299 | 0.293 | 0.297 | 0.014 | 0.014 | 0.013 | 0.007 | 0.007 | 0.007 | 0.007 | 0.003 | 0.003 | 0.003 | 0.003 | 0.003 | 0.002 | 0.002 | 0.002 | 0.002
| COLORADO | Passenger Truck, Diesel | PM10 | 0.16 | 0.225 | 0.642 | 0.607 | 0.537 | 0.512 | 0.406 | 0.413 | 0.413 | 0.347 | 0.347 | 0.294 | 0.292 | 0.286 | 0.29 | 0.014 | 0.014 | 0.013 | 0.007 | 0.007 | 0.007 | 0.007 | 0.003 | 0.003 | 0.003 | 0.003 | 0.003 | 0.002 | 0.002 | 0.001 | 0.001
| CONNECTICUT | Passenger Truck, Diesel | PM10 | 0.165 | 0.232 | 0.675 | 0.637 | 0.565 | 0.538 | 0.425 | 0.431 | 0.432 | 0.363 | 0.363 | 0.307 | 0.305 | 0.299 | 0.303 | 0.015 | 0.015 | 0.014 | 0.007 | 0.007 | 0.007 | 0.007 | 0.003 | 0.003 | 0.003 | 0.003 | 0.003 | 0.002 | 0.002 | 0.002 | 0.002
| DELAWARE | Passenger Truck, Diesel | PM10 | 0.167 | 0.235 | 0.696 | 0.658 | 0.583 | 0.555 | 0.432 | 0.438 | 0.439 | 0.369 | 0.369 | 0.312 | 0.31 | 0.304 | 0.308 | 0.015 | 0.015 | 0.014 | 0.007 | 0.007 | 0.007 | 0.007 | 0.003 | 0.003 | 0.003 | 0.003 | 0.003 | 0.002 | 0.002 | 0.001 | 0.001
| DISTRICT OF COLUMBIA | Passenger Truck, Diesel | PM10 | 0.186 | 0.261 | 0.878 | 0.83 | 0.737 | 0.699 | 0.491 | 0.499 | 0.499 | 0.42 | 0.42 | 0.355 | 0.353 | 0.346 | 0.351 | 0.017 | 0.017 | 0.016 | 0.008 | 0.008 | 0.008 | 0.008 | 0.003 | 0.003 | 0.003 | 0.003 | 0.003 | 0.002 | 0.002 | 0.002 | 0.002
| FLORIDA | Passenger Truck, Diesel | PM10 | 0.169 | 0.238 | 0.722 | 0.682 | 0.605 | 0.575 | 0.438 | 0.445 | 0.446 | 0.375 | 0.375 | 0.317 | 0.315 | 0.309 | 0.313 | 0.015 | 0.015 | 0.014 | 0.007 | 0.008 | 0.007 | 0.007 | 0.003 | 0.003 | 0.003 | 0.003 | 0.003 | 0.002 | 0.002 | 0.002 | 0.002
| GEORGIA | Passenger Truck, Diesel | PM10 | 0.164 | 0.23 | 0.668 | 0.631 | 0.559 | 0.533 | 0.421 | 0.427 | 0.428 | 0.359 | 0.36 | 0.304 | 0.302 | 0.296 | 0.3 | 0.015 | 0.014 | 0.013 | 0.007 | 0.007 | 0.007 | 0.007 | 0.003 | 0.003 | 0.003 | 0.003 | 0.003 | 0.002 | 0.002 | 0.001 | 0.001
| HAWAII | Passenger Truck, Diesel | PM10 | 0.168 | 0.236 | 0.708 | 0.668 | 0.592 | 0.564 | 0.431 | 0.437 | 0.438 | 0.368 | 0.368 | 0.311 | 0.31 | 0.303 | 0.307 | 0.015 | 0.015 | 0.014 | 0.007 | 0.007 | 0.007 | 0.007 | 0.003 | 0.003 | 0.003 | 0.003 | 0.003 | 0.002 | 0.002 | 0.002 | 0.002
| IDAHO | Passenger Truck, Diesel | PM10 | 0.156 | 0.219 | 0.602 | 0.569 | 0.504 | 0.48 | 0.393 | 0.399 | 0.4 | 0.336 | 0.336 | 0.284 | 0.283 | 0.277 | 0.281 | 0.013 | 0.013 | 0.012 | 0.007 | 0.007 | 0.007 | 0.007 | 0.003 | 0.003 | 0.003 | 0.003 | 0.003 | 0.002 | 0.002 | 0.001 | 0.001
| ILLINOIS | Passenger Truck, Diesel | PM10 | 0.165 | 0.231 | 0.679 | 0.642 | 0.568 | 0.541 | 0.423 | 0.429 | 0.43 | 0.362 | 0.362 | 0.306 | 0.304 | 0.298 | 0.302 | 0.015 | 0.014 | 0.013 | 0.007 | 0.007 | 0.007 | 0.007 | 0.003 | 0.003 | 0.003 | 0.003 | 0.003 | 0.002 | 0.002 | 0.002 | 0.002
| INDIANA | Passenger Truck, Diesel | PM10 | 0.161 | 0.227 | 0.648 | 0.612 | 0.542 | 0.517 | 0.413 | 0.419 | 0.42 | 0.353 | 0.353 | 0.299 | 0.297 | 0.291 | 0.295 | 0.014 | 0.014 | 0.013 | 0.007 | 0.007 | 0.007 | 0.007 | 0.003 | 0.003 | 0.003 | 0.003 | 0.003 | 0.002 | 0.002 | 0.001 | 0.001
| IOWA | Passenger Truck, Diesel | PM10 | 0.156 | 0.219 | 0.596 | 0.563 | 0.498 | 0.475 | 0.396 | 0.402 | 0.403 | 0.338 | 0.339 | 0.286 | 0.285 | 0.279 | 0.283 | 0.014 | 0.013 | 0.012 | 0.007 | 0.007 | 0.007 | 0.007 | 0.003 | 0.003 | 0.003 | 0.003 | 0.003 | 0.002 | 0.002 | 0.001 | 0.001
| KANSAS | Passenger Truck, Diesel | PM10 | 0.155 | 0.218 | 0.597 | 0.563 | 0.499 | 0.476 | 0.392 | 0.398 | 0.398 | 0.335 | 0.335 | 0.283 | 0.282 | 0.276 | 0.28 | 0.013 | 0.013 | 0.012 | 0.007 | 0.007 | 0.007 | 0.007 | 0.003 | 0.003 | 0.003 | 0.003 | 0.003 | 0.002 | 0.002 | 0.001 | 0.001
| KENTUCKY | Passenger Truck, Diesel | PM10 | 0.156 | 0.219 | 0.602 | 0.568 | 0.503 | 0.48 | 0.398 | 0.404 | 0.404 | 0.34 | 0.34 | 0.288 | 0.286 | 0.28 | 0.284 | 0.014 | 0.013 | 0.013 | 0.007 | 0.007 | 0.007 | 0.007 | 0.003 | 0.003 | 0.003 | 0.003 | 0.003 | 0.002 | 0.002 | 0.001 | 0.001
| LOUISIANA | Passenger Truck, Diesel | PM10 | 0.161 | 0.226 | 0.646 | 0.61 | 0.54 | 0.515 | 0.413 | 0.42 | 0.42 | 0.353 | 0.353 | 0.299 | 0.297 | 0.291 | 0.295 | 0.014 | 0.014 | 0.013 | 0.007 | 0.007 | 0.007 | 0.007 | 0.003 | 0.003 | 0.003 | 0.003 | 0.003 | 0.002 | 0.002 | 0.001 | 0.001
| MAINE | Passenger Truck, Diesel | PM10 | 0.154 | 0.217 | 0.579 | 0.547 | 0.484 | 0.462 | 0.393 | 0.399 | 0.4 | 0.336 | 0.336 | 0.284 | 0.282 | 0.277 | 0.281 | 0.013 | 0.013 | 0.012 | 0.007 | 0.007 | 0.007 | 0.006 | 0.003 | 0.003 | 0.003 | 0.003 | 0.003 | 0.002 | 0.002 | 0.001 | 0.001
| MARYLAND | Passenger Truck, Diesel | PM10 | 0.165 | 0.232 | 0.675 | 0.638 | 0.565 | 0.538 | 0.425 | 0.431 | 0.432 | 0.363 | 0.363 | 0.307 | 0.305 | 0.299 | 0.303 | 0.015 | 0.015 | 0.014 | 0.007 | 0.007 | 0.007 | 0.007 | 0.003 | 0.003 | 0.003 | 0.003 | 0.003 | 0.002 | 0.002 | 0.002 | 0.002
| MASSACHUSETTS | Passenger Truck, Diesel | PM10 | 0.17 | 0.238 | 0.718 | 0.678 | 0.601 | 0.572 | 0.439 | 0.446 | 0.446 | 0.375 | 0.375 | 0.317 | 0.316 | 0.309 | 0.313 | 0.015 | 0.015 | 0.014 | 0.007 | 0.008 | 0.007 | 0.007 | 0.003 | 0.003 | 0.003 | 0.003 | 0.003 | 0.002 | 0.002 | 0.002 | 0.002
| MICHIGAN | Passenger Truck, Diesel | PM10 | 0.162 | 0.228 | 0.657 | 0.621 | 0.55 | 0.524 | 0.416 | 0.422 | 0.423 | 0.356 | 0.356 | 0.301 | 0.299 | 0.293 | 0.297 | 0.014 | 0.014 | 0.013 | 0.007 | 0.007 | 0.007 | 0.007 | 0.003 | 0.003 | 0.003 | 0.003 | 0.003 | 0.002 | 0.002 | 0.001 | 0.001
| MINNESOTA | Passenger Truck, Diesel | PM10 | 0.159 | 0.223 | 0.621 | 0.586 | 0.519 | 0.495 | 0.404 | 0.41 | 0.411 | 0.346 | 0.346 | 0.292 | 0.291 | 0.285 | 0.289 | 0.014 | 0.014 | 0.013 | 0.007 | 0.007 | 0.007 | 0.007 | 0.003 | 0.003 | 0.003 | 0.003 | 0.003 | 0.002 | 0.002 | 0.001 | 0.001
| MISSISSIPPI | Passenger Truck, Diesel | PM10 | 0.156 | 0.22 | 0.603 | 0.569 | 0.504 | 0.481 | 0.399 | 0.405 | 0.406 | 0.341 | 0.341 | 0.289 | 0.287 | 0.281 | 0.285 | 0.014 | 0.014 | 0.013 | 0.007 | 0.007 | 0.007 | 0.007 | 0.003 | 0.003 | 0.003 | 0.003 | 0.003 | 0.002 | 0.002 | 0.001 | 0.001
| MISSOURI | Passenger Truck, Diesel | PM10 | 0.155 | 0.218 | 0.588 | 0.556 | 0.492 | 0.469 | 0.393 | 0.399 | 0.4 | 0.336 | 0.336 | 0.285 | 0.283 | 0.277 | 0.281 | 0.013 | 0.013 | 0.012 | 0.007 | 0.007 | 0.007 | 0.007 | 0.003 | 0.003 | 0.003 | 0.003 | 0.003 | 0.002 | 0.002 | 0.001 | 0.001
| MONTANA | Passenger Truck, Diesel | PM10 | 0.152 | 0.213 | 0.565 | 0.533 | 0.472 | 0.451 | 0.381 | 0.387 | 0.388 | 0.326 | 0.326 | 0.276 | 0.274 | 0.269 | 0.272 | 0.013 | 0.013 | 0.012 | 0.006 | 0.007 | 0.007 | 0.006 | 0.003 | 0.003 | 0.003 | 0.003 | 0.003 | 0.002 | 0.002 | 0.001 | 0.001
| NEBRASKA | Passenger Truck, Diesel | PM10 | 0.154 | 0.216 | 0.586 | 0.554 | 0.49 | 0.468 | 0.388 | 0.394 | 0.395 | 0.332 | 0.332 | 0.281 | 0.279 | 0.274 | 0.277 | 0.013 | 0.013 | 0.012 | 0.007 | 0.007 | 0.007 | 0.007 | 0.003 | 0.003 | 0.003 | 0.003 | 0.003 | 0.002 | 0.002 | 0.001 | 0.001
| NEVADA | Passenger Truck, Diesel | PM10 | 0.165 | 0.232 | 0.682 | 0.645 | 0.571 | 0.544 | 0.422 | 0.429 | 0.429 | 0.361 | 0.361 | 0.305 | 0.303 | 0.297 | 0.301 | 0.015 | 0.014 | 0.013 | 0.007 | 0.007 | 0.007 | 0.007 | 0.003 | 0.003 | 0.003 | 0.003 | 0.003 | 0.002 | 0.002 | 0.002 | 0.002
| NEW HAMPSHIRE | Passenger Truck, Diesel | PM10 | 0.159 | 0.223 | 0.623 | 0.588 | 0.521 | 0.497 | 0.407 | 0.414 | 0.414 | 0.348 | 0.348 | 0.295 | 0.293 | 0.287 | 0.291 | 0.014 | 0.014 | 0.013 | 0.007 | 0.007 | 0.007 | 0.007 | 0.003 | 0.003 | 0.003 | 0.003 | 0.003 | 0.002 | 0.002 | 0.001 | 0.001
| NEW JERSEY | Passenger Truck, Diesel | PM10 | 0.169 | 0.237 | 0.71 | 0.671 | 0.594 | 0.566 | 0.436 | 0.443 | 0.444 | 0.373 | 0.373 | 0.316 | 0.314 | 0.307 | 0.312 | 0.015 | 0.015 | 0.014 | 0.007 | 0.007 | 0.007 | 0.007 | 0.003 | 0.003 | 0.003 | 0.003 | 0.003 | 0.002 | 0.002 | 0.002 | 0.002
| NEW MEXICO | Passenger Truck, Diesel | PM10 | 0.157 | 0.221 | 0.612 | 0.578 | 0.511 | 0.488 | 0.402 | 0.408 | 0.409 | 0.343 | 0.344 | 0.291 | 0.289 | 0.283 | 0.287 | 0.014 | 0.014 | 0.013 | 0.007 | 0.007 | 0.007 | 0.007 | 0.003 | 0.003 | 0.003 | 0.003 | 0.003 | 0.002 | 0.002 | 0.001 | 0.001
| NEW YORK | Passenger Truck, Diesel | PM10 | 0.165 | 0.231 | 0.675 | 0.638 | 0.565 | 0.538 | 0.425 | 0.431 | 0.432 | 0.363 | 0.363 | 0.307 | 0.305 | 0.299 | 0.303 | 0.015 | 0.015 | 0.014 | 0.007 | 0.007 | 0.007 | 0.007 | 0.003 | 0.003 | 0.003 | 0.003 | 0.003 | 0.002 | 0.002 | 0.002 | 0.002
| NORTH CAROLINA | Passenger Truck, Diesel | PM10 | 0.162 | 0.227 | 0.651 | 0.615 | 0.545 | 0.519 | 0.415 | 0.421 | 0.422 | 0.355 | 0.355 | 0.3 | 0.298 | 0.292 | 0.296 | 0.014 | 0.014 | 0.013 | 0.007 | 0.007 | 0.007 | 0.007 | 0.003 | 0.003 | 0.003 | 0.003 | 0.003 | 0.002 | 0.002 | 0.001 | 0.001
| NORTH DAKOTA | Passenger Truck, Diesel | PM10 | 0.152 | 0.214 | 0.569 | 0.537 | 0.475 | 0.454 | 0.383 | 0.389 | 0.389 | 0.327 | 0.327 | 0.277 | 0.275 | 0.27 | 0.273 | 0.013 | 0.013 | 0.012 | 0.006 | 0.007 | 0.007 | 0.006 | 0.003 | 0.003 | 0.003 | 0.003 | 0.003 | 0.002 | 0.002 | 0.001 | 0.001
| OHIO | Passenger Truck, Diesel | PM10 | 0.161 | 0.226 | 0.644 | 0.608 | 0.539 | 0.514 | 0.412 | 0.418 | 0.419 | 0.352 | 0.352 | 0.298 | 0.296 | 0.29 | 0.294 | 0.014 | 0.014 | 0.013 | 0.007 | 0.007 | 0.007 | 0.007 | 0.003 | 0.003 | 0.003 | 0.003 | 0.003 | 0.002 | 0.002 | 0.002 | 0.002
| OKLAHOMA | Passenger Truck, Diesel | PM10 | 0.157 | 0.221 | 0.606 | 0.572 | 0.507 | 0.483 | 0.4 | 0.406 | 0.407 | 0.342 | 0.342 | 0.289 | 0.288 | 0.282 | 0.286 | 0.014 | 0.014 | 0.013 | 0.007 | 0.007 | 0.007 | 0.007 | 0.003 | 0.003 | 0.003 | 0.003 | 0.003 | 0.002 | 0.002 | 0.001 | 0.001
| OREGON | Passenger Truck, Diesel | PM10 | 0.161 | 0.226 | 0.644 | 0.608 | 0.539 | 0.513 | 0.41 | 0.416 | 0.417 | 0.35 | 0.35 | 0.296 | 0.295 | 0.289 | 0.293 | 0.014 | 0.014 | 0.013 | 0.007 | 0.007 | 0.007 | 0.007 | 0.003 | 0.003 | 0.003 | 0.003 | 0.003 | 0.002 | 0.002 | 0.001 | 0.001
| PENNSYLVANIA | Passenger Truck, Diesel | PM10 | 0.162 | 0.228 | 0.653 | 0.617 | 0.546 | 0.52 | 0.417 | 0.423 | 0.424 | 0.356 | 0.357 | 0.302 | 0.3 | 0.294 | 0.298 | 0.014 | 0.014 | 0.013 | 0.007 | 0.007 | 0.007 | 0.007 | 0.003 | 0.003 | 0.003 | 0.003 | 0.003 | 0.002 | 0.002 | 0.001 | 0.001
| RHODE ISLAND | Passenger Truck, Diesel | PM10 | 0.167 | 0.234 | 0.69 | 0.652 | 0.578 | 0.55 | 0.43 | 0.436 | 0.437 | 0.367 | 0.367 | 0.311 | 0.309 | 0.303 | 0.307 | 0.015 | 0.015 | 0.014 | 0.007 | 0.007 | 0.007 | 0.007 | 0.003 | 0.003 | 0.003 | 0.003 | 0.003 | 0.002 | 0.002 | 0.002 | 0.002
| SOUTH CAROLINA | Passenger Truck, Diesel | PM10 | 0.16 | 0.225 | 0.635 | 0.599 | 0.531 | 0.506 | 0.409 | 0.416 | 0.416 | 0.35 | 0.35 | 0.296 | 0.294 | 0.288 | 0.292 | 0.014 | 0.014 | 0.013 | 0.007 | 0.007 | 0.007 | 0.007 | 0.003 | 0.003 | 0.003 | 0.003 | 0.003 | 0.002 | 0.002 | 0.001 | 0.001
| SOUTH DAKOTA | Passenger Truck, Diesel | PM10 | 0.151 | 0.211 | 0.553 | 0.522 | 0.462 | 0.441 | 0.378 | 0.383 | 0.384 | 0.323 | 0.323 | 0.273 | 0.271 | 0.266 | 0.27 | 0.013 | 0.013 | 0.012 | 0.006 | 0.007 | 0.006 | 0.006 | 0.003 | 0.003 | 0.003 | 0.003 | 0.003 | 0.002 | 0.002 | 0.001 | 0.001
| TENNESSEE | Passenger Truck, Diesel | PM10 | 0.162 | 0.228 | 0.653 | 0.617 | 0.547 | 0.521 | 0.416 | 0.422 | 0.423 | 0.355 | 0.355 | 0.301 | 0.299 | 0.293 | 0.297 | 0.014 | 0.014 | 0.013 | 0.007 | 0.007 | 0.007 | 0.007 | 0.003 | 0.003 | 0.003 | 0.003 | 0.003 | 0.002 | 0.002 | 0.001 | 0.001
| TEXAS | Passenger Truck, Diesel | PM10 | 0.163 | 0.228 | 0.656 | 0.619 | 0.549 | 0.523 | 0.417 | 0.423 | 0.424 | 0.356 | 0.356 | 0.301 | 0.3 | 0.293 | 0.298 | 0.014 | 0.014 | 0.013 | 0.007 | 0.007 | 0.007 | 0.007 | 0.003 | 0.003 | 0.003 | 0.003 | 0.003 | 0.002 | 0.002 | 0.001 | 0.001
| UTAH | Passenger Truck, Diesel | PM10 | 0.161 | 0.225 | 0.643 | 0.608 | 0.538 | 0.513 | 0.407 | 0.413 | 0.413 | 0.348 | 0.348 | 0.294 | 0.292 | 0.286 | 0.29 | 0.014 | 0.014 | 0.013 | 0.007 | 0.007 | 0.007 | 0.007 | 0.003 | 0.003 | 0.003 | 0.003 | 0.003 | 0.002 | 0.002 | 0.002 | 0.002
| VERMONT | Passenger Truck, Diesel | PM10 | 0.153 | 0.214 | 0.565 | 0.533 | 0.472 | 0.451 | 0.388 | 0.394 | 0.395 | 0.332 | 0.332 | 0.281 | 0.279 | 0.273 | 0.277 | 0.013 | 0.013 | 0.012 | 0.006 | 0.007 | 0.007 | 0.006 | 0.003 | 0.003 | 0.003 | 0.003 | 0.003 | 0.002 | 0.002 | 0.001 | 0.001
| VIRGINIA | Passenger Truck, Diesel | PM10 | 0.161 | 0.225 | 0.637 | 0.602 | 0.533 | 0.508 | 0.412 | 0.418 | 0.419 | 0.352 | 0.352 | 0.298 | 0.296 | 0.29 | 0.294 | 0.014 | 0.014 | 0.013 | 0.007 | 0.007 | 0.007 | 0.007 | 0.003 | 0.003 | 0.003 | 0.003 | 0.003 | 0.002 | 0.002 | 0.001 | 0.001
| WASHINGTON | Passenger Truck, Diesel | PM10 | 0.161 | 0.226 | 0.644 | 0.608 | 0.539 | 0.513 | 0.41 | 0.416 | 0.417 | 0.35 | 0.35 | 0.296 | 0.295 | 0.289 | 0.293 | 0.014 | 0.014 | 0.013 | 0.007 | 0.007 | 0.007 | 0.007 | 0.003 | 0.003 | 0.003 | 0.003 | 0.003 | 0.002 | 0.002 | 0.002 | 0.002
| WEST VIRGINIA | Passenger Truck, Diesel | PM10 | 0.157 | 0.22 | 0.602 | 0.568 | 0.503 | 0.48 | 0.4 | 0.407 | 0.407 | 0.342 | 0.342 | 0.29 | 0.288 | 0.282 | 0.286 | 0.014 | 0.014 | 0.013 | 0.007 | 0.007 | 0.007 | 0.007 | 0.003 | 0.003 | 0.003 | 0.003 | 0.003 | 0.002 | 0.002 | 0.001 | 0.001
| WISCONSIN | Passenger Truck, Diesel | PM10 | 0.157 | 0.221 | 0.608 | 0.574 | 0.508 | 0.485 | 0.4 | 0.406 | 0.407 | 0.342 | 0.342 | 0.289 | 0.287 | 0.282 | 0.285 | 0.014 | 0.014 | 0.013 | 0.007 | 0.007 | 0.007 | 0.007 | 0.003 | 0.003 | 0.003 | 0.003 | 0.003 | 0.002 | 0.002 | 0.001 | 0.001
| WYOMING | Passenger Truck, Diesel | PM10 | 0.151 | 0.212 | 0.559 | 0.528 | 0.468 | 0.447 | 0.379 | 0.385 | 0.386 | 0.324 | 0.324 | 0.274 | 0.273 | 0.267 | 0.271 | 0.013 | 0.013 | 0.012 | 0.006 | 0.007 | 0.007 | 0.006 | 0.003 | 0.003 | 0.003 | 0.003 | 0.003 | 0.002 | 0.002 | 0.001 | 0.001
| ALABAMA | Passenger Truck, Gasoline | PM10 | 0.028 | 0.027 | 0.031 | 0.026 | 0.022 | 0.025 | 0.021 | 0.019 | 0.02 | 0.015 | 0.015 | 0.011 | 0.005 | 0.005 | 0.005 | 0.005 | 0.004 | 0.004 | 0.004 | 0.004 | 0.004 | 0.004 | 0.004 | 0.004 | 0.004 | 0.004 | 0.004 | 0.003 | 0.002 | 0.002 | 0.002
| ALASKA | Passenger Truck, Gasoline | PM10 | 0.047 | 0.047 | 0.047 | 0.042 | 0.036 | 0.038 | 0.033 | 0.03 | 0.03 | 0.013 | 0.013 | 0.01 | 0.005 | 0.005 | 0.005 | 0.004 | 0.003 | 0.004 | 0.004 | 0.004 | 0.004 | 0.004 | 0.004 | 0.004 | 0.005 | 0.005 | 0.005 | 0.003 | 0.003 | 0.002 | 0.002
| ARIZONA | Passenger Truck, Gasoline | PM10 | 0.028 | 0.027 | 0.029 | 0.026 | 0.022 | 0.024 | 0.021 | 0.019 | 0.02 | 0.015 | 0.015 | 0.011 | 0.005 | 0.005 | 0.005 | 0.005 | 0.004 | 0.004 | 0.004 | 0.004 | 0.004 | 0.004 | 0.004 | 0.004 | 0.005 | 0.004 | 0.004 | 0.003 | 0.002 | 0.002 | 0.002
| ARKANSAS | Passenger Truck, Gasoline | PM10 | 0.028 | 0.028 | 0.032 | 0.027 | 0.022 | 0.026 | 0.022 | 0.019 | 0.02 | 0.015 | 0.016 | 0.011 | 0.006 | 0.005 | 0.005 | 0.005 | 0.004 | 0.004 | 0.004 | 0.004 | 0.004 | 0.004 | 0.005 | 0.005 | 0.005 | 0.005 | 0.005 | 0.003 | 0.003 | 0.002 | 0.002
| CALIFORNIA | Passenger Truck, Gasoline | PM10 | 0.03 | 0.029 | 0.032 | 0.028 | 0.023 | 0.026 | 0.022 | 0.02 | 0.021 | 0.014 | 0.014 | 0.01 | 0.005 | 0.005 | 0.005 | 0.004 | 0.003 | 0.004 | 0.004 | 0.004 | 0.004 | 0.003 | 0.004 | 0.004 | 0.004 | 0.004 | 0.004 | 0.003 | 0.002 | 0.002 | 0.002
| COLORADO | Passenger Truck, Gasoline | PM10 | 0.034 | 0.034 | 0.036 | 0.032 | 0.027 | 0.029 | 0.025 | 0.023 | 0.023 | 0.016 | 0.016 | 0.012 | 0.006 | 0.005 | 0.005 | 0.005 | 0.004 | 0.004 | 0.004 | 0.005 | 0.005 | 0.004 | 0.005 | 0.005 | 0.006 | 0.005 | 0.006 | 0.004 | 0.003 | 0.002 | 0.002
| CONNECTICUT | Passenger Truck, Gasoline | PM10 | 0.035 | 0.035 | 0.036 | 0.032 | 0.027 | 0.03 | 0.026 | 0.023 | 0.023 | 0.016 | 0.016 | 0.012 | 0.006 | 0.005 | 0.005 | 0.005 | 0.004 | 0.004 | 0.004 | 0.005 | 0.005 | 0.004 | 0.005 | 0.005 | 0.006 | 0.006 | 0.006 | 0.004 | 0.003 | 0.002 | 0.002
| DELAWARE | Passenger Truck, Gasoline | PM10 | 0.032 | 0.031 | 0.033 | 0.029 | 0.025 | 0.027 | 0.023 | 0.021 | 0.021 | 0.015 | 0.015 | 0.011 | 0.005 | 0.005 | 0.005 | 0.005 | 0.004 | 0.004 | 0.004 | 0.004 | 0.004 | 0.004 | 0.005 | 0.005 | 0.005 | 0.005 | 0.005 | 0.003 | 0.003 | 0.002 | 0.002
| DISTRICT OF COLUMBIA | Passenger Truck, Gasoline | PM10 | 0.034 | 0.034 | 0.029 | 0.027 | 0.028 | 0.026 | 0.023 | 0.023 | 0.021 | 0.017 | 0.015 | 0.012 | 0.006 | 0.005 | 0.005 | 0.005 | 0.004 | 0.004 | 0.004 | 0.004 | 0.004 | 0.004 | 0.005 | 0.005 | 0.005 | 0.005 | 0.005 | 0.003 | 0.003 | 0.002 | 0.002
| FLORIDA | Passenger Truck, Gasoline | PM10 | 0.028 | 0.028 | 0.029 | 0.025 | 0.023 | 0.024 | 0.021 | 0.019 | 0.019 | 0.015 | 0.015 | 0.011 | 0.005 | 0.005 | 0.005 | 0.005 | 0.004 | 0.004 | 0.004 | 0.004 | 0.004 | 0.004 | 0.004 | 0.004 | 0.004 | 0.004 | 0.004 | 0.003 | 0.002 | 0.002 | 0.002
| GEORGIA | Passenger Truck, Gasoline | PM10 | 0.029 | 0.029 | 0.031 | 0.027 | 0.023 | 0.025 | 0.022 | 0.02 | 0.02 | 0.015 | 0.015 | 0.011 | 0.005 | 0.005 | 0.005 | 0.005 | 0.004 | 0.004 | 0.004 | 0.004 | 0.004 | 0.004 | 0.004 | 0.004 | 0.005 | 0.004 | 0.005 | 0.003 | 0.002 | 0.002 | 0.002
| HAWAII | Passenger Truck, Gasoline | PM10 | 0.028 | 0.027 | 0.029 | 0.025 | 0.022 | 0.024 | 0.021 | 0.019 | 0.019 | 0.017 | 0.017 | 0.012 | 0.006 | 0.006 | 0.006 | 0.005 | 0.004 | 0.004 | 0.004 | 0.005 | 0.005 | 0.004 | 0.005 | 0.005 | 0.006 | 0.005 | 0.006 | 0.004 | 0.003 | 0.002 | 0.002
| IDAHO | Passenger Truck, Gasoline | PM10 | 0.033 | 0.033 | 0.036 | 0.031 | 0.026 | 0.029 | 0.025 | 0.022 | 0.023 | 0.015 | 0.016 | 0.011 | 0.006 | 0.005 | 0.005 | 0.005 | 0.004 | 0.004 | 0.004 | 0.004 | 0.005 | 0.004 | 0.005 | 0.005 | 0.005 | 0.005 | 0.005 | 0.003 | 0.003 | 0.002 | 0.002
| ILLINOIS | Passenger Truck, Gasoline | PM10 | 0.034 | 0.034 | 0.035 | 0.031 | 0.027 | 0.029 | 0.025 | 0.022 | 0.023 | 0.016 | 0.016 | 0.012 | 0.006 | 0.005 | 0.005 | 0.005 | 0.004 | 0.004 | 0.004 | 0.005 | 0.005 | 0.004 | 0.005 | 0.005 | 0.005 | 0.005 | 0.005 | 0.003 | 0.003 | 0.002 | 0.002
| INDIANA | Passenger Truck, Gasoline | PM10 | 0.033 | 0.032 | 0.035 | 0.03 | 0.026 | 0.028 | 0.024 | 0.022 | 0.022 | 0.017 | 0.017 | 0.012 | 0.006 | 0.006 | 0.006 | 0.005 | 0.004 | 0.005 | 0.004 | 0.005 | 0.005 | 0.004 | 0.005 | 0.005 | 0.006 | 0.006 | 0.006 | 0.004 | 0.003 | 0.002 | 0.002
| IOWA | Passenger Truck, Gasoline | PM10 | 0.032 | 0.032 | 0.036 | 0.031 | 0.025 | 0.029 | 0.024 | 0.022 | 0.023 | 0.017 | 0.017 | 0.013 | 0.006 | 0.006 | 0.006 | 0.006 | 0.004 | 0.005 | 0.005 | 0.005 | 0.005 | 0.005 | 0.006 | 0.006 | 0.006 | 0.006 | 0.006 | 0.004 | 0.003 | 0.003 | 0.003
| KANSAS | Passenger Truck, Gasoline | PM10 | 0.03 | 0.03 | 0.034 | 0.029 | 0.023 | 0.027 | 0.023 | 0.02 | 0.022 | 0.016 | 0.017 | 0.012 | 0.006 | 0.006 | 0.006 | 0.005 | 0.004 | 0.004 | 0.004 | 0.005 | 0.005 | 0.004 | 0.005 | 0.005 | 0.006 | 0.005 | 0.006 | 0.004 | 0.003 | 0.002 | 0.002
| KENTUCKY | Passenger Truck, Gasoline | PM10 | 0.03 | 0.03 | 0.034 | 0.029 | 0.023 | 0.027 | 0.023 | 0.02 | 0.022 | 0.015 | 0.016 | 0.011 | 0.006 | 0.005 | 0.005 | 0.005 | 0.004 | 0.004 | 0.004 | 0.004 | 0.005 | 0.004 | 0.005 | 0.005 | 0.005 | 0.005 | 0.005 | 0.003 | 0.003 | 0.002 | 0.002
| LOUISIANA | Passenger Truck, Gasoline | PM10 | 0.027 | 0.027 | 0.03 | 0.026 | 0.021 | 0.025 | 0.021 | 0.019 | 0.02 | 0.014 | 0.015 | 0.01 | 0.005 | 0.005 | 0.005 | 0.005 | 0.004 | 0.004 | 0.004 | 0.004 | 0.004 | 0.003 | 0.004 | 0.004 | 0.004 | 0.004 | 0.004 | 0.003 | 0.002 | 0.002 | 0.002
| MAINE | Passenger Truck, Gasoline | PM10 | 0.034 | 0.034 | 0.038 | 0.033 | 0.027 | 0.03 | 0.026 | 0.023 | 0.024 | 0.016 | 0.017 | 0.012 | 0.006 | 0.006 | 0.006 | 0.005 | 0.004 | 0.005 | 0.005 | 0.005 | 0.005 | 0.005 | 0.005 | 0.006 | 0.006 | 0.006 | 0.006 | 0.004 | 0.003 | 0.003 | 0.003
| MARYLAND | Passenger Truck, Gasoline | PM10 | 0.032 | 0.032 | 0.034 | 0.029 | 0.025 | 0.028 | 0.024 | 0.021 | 0.022 | 0.015 | 0.015 | 0.011 | 0.005 | 0.005 | 0.005 | 0.005 | 0.004 | 0.004 | 0.004 | 0.004 | 0.005 | 0.004 | 0.005 | 0.005 | 0.005 | 0.005 | 0.005 | 0.003 | 0.003 | 0.002 | 0.002
| MASSACHUSETTS | Passenger Truck, Gasoline | PM10 | 0.037 | 0.037 | 0.036 | 0.032 | 0.029 | 0.03 | 0.026 | 0.024 | 0.024 | 0.017 | 0.017 | 0.012 | 0.006 | 0.006 | 0.006 | 0.005 | 0.004 | 0.005 | 0.004 | 0.005 | 0.005 | 0.005 | 0.006 | 0.006 | 0.006 | 0.006 | 0.006 | 0.004 | 0.003 | 0.003 | 0.003
| MICHIGAN | Passenger Truck, Gasoline | PM10 | 0.035 | 0.035 | 0.037 | 0.032 | 0.027 | 0.03 | 0.026 | 0.023 | 0.024 | 0.018 | 0.018 | 0.013 | 0.006 | 0.006 | 0.006 | 0.006 | 0.005 | 0.005 | 0.005 | 0.005 | 0.006 | 0.005 | 0.006 | 0.006 | 0.007 | 0.007 | 0.007 | 0.004 | 0.004 | 0.003 | 0.003
| MINNESOTA | Passenger Truck, Gasoline | PM10 | 0.036 | 0.036 | 0.039 | 0.033 | 0.028 | 0.031 | 0.027 | 0.024 | 0.024 | 0.017 | 0.017 | 0.013 | 0.006 | 0.006 | 0.006 | 0.006 | 0.004 | 0.005 | 0.005 | 0.005 | 0.005 | 0.005 | 0.006 | 0.006 | 0.006 | 0.006 | 0.006 | 0.004 | 0.003 | 0.003 | 0.003
| MISSISSIPPI | Passenger Truck, Gasoline | PM10 | 0.026 | 0.026 | 0.031 | 0.026 | 0.021 | 0.025 | 0.021 | 0.018 | 0.02 | 0.014 | 0.014 | 0.01 | 0.005 | 0.005 | 0.005 | 0.005 | 0.004 | 0.004 | 0.004 | 0.004 | 0.004 | 0.003 | 0.004 | 0.004 | 0.004 | 0.004 | 0.004 | 0.003 | 0.002 | 0.002 | 0.002
| MISSOURI | Passenger Truck, Gasoline | PM10 | 0.031 | 0.03 | 0.034 | 0.03 | 0.024 | 0.028 | 0.024 | 0.021 | 0.022 | 0.015 | 0.016 | 0.011 | 0.006 | 0.005 | 0.005 | 0.005 | 0.004 | 0.004 | 0.004 | 0.005 | 0.005 | 0.004 | 0.005 | 0.005 | 0.005 | 0.005 | 0.005 | 0.003 | 0.003 | 0.002 | 0.002
| MONTANA | Passenger Truck, Gasoline | PM10 | 0.034 | 0.034 | 0.038 | 0.033 | 0.026 | 0.03 | 0.026 | 0.023 | 0.024 | 0.016 | 0.016 | 0.011 | 0.006 | 0.005 | 0.005 | 0.005 | 0.004 | 0.004 | 0.004 | 0.005 | 0.005 | 0.004 | 0.005 | 0.005 | 0.006 | 0.005 | 0.006 | 0.004 | 0.003 | 0.002 | 0.002
| NEBRASKA | Passenger Truck, Gasoline | PM10 | 0.032 | 0.032 | 0.036 | 0.031 | 0.025 | 0.029 | 0.024 | 0.021 | 0.023 | 0.017 | 0.017 | 0.012 | 0.006 | 0.006 | 0.006 | 0.006 | 0.004 | 0.005 | 0.005 | 0.005 | 0.005 | 0.005 | 0.006 | 0.006 | 0.006 | 0.006 | 0.006 | 0.004 | 0.003 | 0.003 | 0.003
| NEVADA | Passenger Truck, Gasoline | PM10 | 0.029 | 0.029 | 0.03 | 0.027 | 0.023 | 0.025 | 0.022 | 0.02 | 0.02 | 0.018 | 0.017 | 0.013 | 0.006 | 0.006 | 0.006 | 0.006 | 0.004 | 0.005 | 0.005 | 0.005 | 0.005 | 0.005 | 0.006 | 0.006 | 0.006 | 0.006 | 0.006 | 0.004 | 0.003 | 0.003 | 0.003
| NEW HAMPSHIRE | Passenger Truck, Gasoline | PM10 | 0.035 | 0.035 | 0.038 | 0.032 | 0.027 | 0.03 | 0.026 | 0.023 | 0.024 | 0.016 | 0.016 | 0.012 | 0.006 | 0.006 | 0.006 | 0.005 | 0.004 | 0.005 | 0.004 | 0.005 | 0.005 | 0.005 | 0.005 | 0.006 | 0.006 | 0.006 | 0.006 | 0.004 | 0.003 | 0.003 | 0.003
| NEW JERSEY | Passenger Truck, Gasoline | PM10 | 0.034 | 0.034 | 0.034 | 0.03 | 0.027 | 0.028 | 0.025 | 0.022 | 0.022 | 0.016 | 0.016 | 0.011 | 0.006 | 0.005 | 0.005 | 0.005 | 0.004 | 0.004 | 0.004 | 0.005 | 0.005 | 0.004 | 0.005 | 0.005 | 0.005 | 0.005 | 0.005 | 0.003 | 0.003 | 0.002 | 0.002
| NEW MEXICO | Passenger Truck, Gasoline | PM10 | 0.029 | 0.029 | 0.033 | 0.028 | 0.023 | 0.027 | 0.023 | 0.02 | 0.021 | 0.016 | 0.016 | 0.012 | 0.006 | 0.005 | 0.005 | 0.005 | 0.004 | 0.004 | 0.004 | 0.005 | 0.005 | 0.004 | 0.005 | 0.005 | 0.005 | 0.005 | 0.005 | 0.003 | 0.003 | 0.002 | 0.002
| NEW YORK | Passenger Truck, Gasoline | PM10 | 0.035 | 0.035 | 0.036 | 0.032 | 0.027 | 0.029 | 0.026 | 0.023 | 0.023 | 0.017 | 0.017 | 0.012 | 0.006 | 0.006 | 0.006 | 0.005 | 0.004 | 0.005 | 0.005 | 0.005 | 0.005 | 0.005 | 0.006 | 0.006 | 0.006 | 0.006 | 0.006 | 0.004 | 0.003 | 0.003 | 0.003
| NORTH CAROLINA | Passenger Truck, Gasoline | PM10 | 0.03 | 0.029 | 0.032 | 0.028 | 0.023 | 0.026 | 0.022 | 0.02 | 0.021 | 0.015 | 0.015 | 0.011 | 0.005 | 0.005 | 0.005 | 0.005 | 0.004 | 0.004 | 0.004 | 0.004 | 0.004 | 0.004 | 0.005 | 0.005 | 0.005 | 0.005 | 0.005 | 0.003 | 0.003 | 0.002 | 0.002
| NORTH DAKOTA | Passenger Truck, Gasoline | PM10 | 0.036 | 0.035 | 0.04 | 0.034 | 0.028 | 0.032 | 0.027 | 0.024 | 0.025 | 0.017 | 0.017 | 0.013 | 0.006 | 0.006 | 0.006 | 0.006 | 0.004 | 0.005 | 0.005 | 0.005 | 0.005 | 0.005 | 0.006 | 0.006 | 0.006 | 0.006 | 0.006 | 0.004 | 0.004 | 0.003 | 0.003
| OHIO | Passenger Truck, Gasoline | PM10 | 0.034 | 0.033 | 0.035 | 0.031 | 0.026 | 0.029 | 0.025 | 0.022 | 0.023 | 0.017 | 0.017 | 0.013 | 0.006 | 0.006 | 0.006 | 0.006 | 0.004 | 0.005 | 0.005 | 0.005 | 0.005 | 0.005 | 0.006 | 0.006 | 0.006 | 0.006 | 0.006 | 0.004 | 0.003 | 0.003 | 0.003
| OKLAHOMA | Passenger Truck, Gasoline | PM10 | 0.028 | 0.027 | 0.032 | 0.027 | 0.022 | 0.026 | 0.022 | 0.019 | 0.02 | 0.015 | 0.016 | 0.011 | 0.006 | 0.005 | 0.005 | 0.005 | 0.004 | 0.004 | 0.004 | 0.004 | 0.004 | 0.004 | 0.005 | 0.005 | 0.005 | 0.005 | 0.005 | 0.003 | 0.003 | 0.002 | 0.002
| OREGON | Passenger Truck, Gasoline | PM10 | 0.033 | 0.032 | 0.035 | 0.03 | 0.026 | 0.028 | 0.024 | 0.022 | 0.022 | 0.016 | 0.016 | 0.011 | 0.006 | 0.005 | 0.005 | 0.005 | 0.004 | 0.004 | 0.004 | 0.004 | 0.005 | 0.004 | 0.005 | 0.005 | 0.005 | 0.005 | 0.005 | 0.003 | 0.003 | 0.002 | 0.002
| PENNSYLVANIA | Passenger Truck, Gasoline | PM10 | 0.034 | 0.033 | 0.035 | 0.031 | 0.026 | 0.029 | 0.025 | 0.022 | 0.023 | 0.017 | 0.017 | 0.012 | 0.006 | 0.006 | 0.006 | 0.005 | 0.004 | 0.005 | 0.004 | 0.005 | 0.005 | 0.004 | 0.005 | 0.005 | 0.006 | 0.006 | 0.006 | 0.004 | 0.003 | 0.002 | 0.002
| RHODE ISLAND | Passenger Truck, Gasoline | PM10 | 0.036 | 0.035 | 0.036 | 0.032 | 0.028 | 0.03 | 0.026 | 0.023 | 0.024 | 0.016 | 0.016 | 0.012 | 0.006 | 0.006 | 0.005 | 0.005 | 0.004 | 0.004 | 0.004 | 0.005 | 0.005 | 0.004 | 0.005 | 0.005 | 0.006 | 0.006 | 0.006 | 0.004 | 0.003 | 0.002 | 0.002
| SOUTH CAROLINA | Passenger Truck, Gasoline | PM10 | 0.028 | 0.027 | 0.031 | 0.027 | 0.022 | 0.025 | 0.022 | 0.019 | 0.02 | 0.015 | 0.015 | 0.011 | 0.005 | 0.005 | 0.005 | 0.005 | 0.004 | 0.004 | 0.004 | 0.004 | 0.004 | 0.004 | 0.004 | 0.004 | 0.004 | 0.004 | 0.004 | 0.003 | 0.002 | 0.002 | 0.002
| SOUTH DAKOTA | Passenger Truck, Gasoline | PM10 | 0.033 | 0.033 | 0.038 | 0.032 | 0.026 | 0.03 | 0.026 | 0.022 | 0.024 | 0.016 | 0.017 | 0.012 | 0.006 | 0.006 | 0.006 | 0.005 | 0.004 | 0.005 | 0.004 | 0.005 | 0.005 | 0.004 | 0.005 | 0.005 | 0.006 | 0.006 | 0.006 | 0.004 | 0.003 | 0.002 | 0.002
| TENNESSEE | Passenger Truck, Gasoline | PM10 | 0.03 | 0.03 | 0.032 | 0.028 | 0.024 | 0.026 | 0.023 | 0.02 | 0.021 | 0.016 | 0.016 | 0.011 | 0.006 | 0.005 | 0.005 | 0.005 | 0.004 | 0.004 | 0.004 | 0.004 | 0.005 | 0.004 | 0.005 | 0.005 | 0.005 | 0.005 | 0.005 | 0.003 | 0.003 | 0.002 | 0.002
| TEXAS | Passenger Truck, Gasoline | PM10 | 0.027 | 0.027 | 0.03 | 0.026 | 0.022 | 0.024 | 0.021 | 0.018 | 0.019 | 0.014 | 0.014 | 0.01 | 0.005 | 0.005 | 0.005 | 0.004 | 0.003 | 0.004 | 0.003 | 0.004 | 0.004 | 0.003 | 0.004 | 0.004 | 0.004 | 0.004 | 0.004 | 0.002 | 0.002 | 0.002 | 0.002
| UTAH | Passenger Truck, Gasoline | PM10 | 0.034 | 0.033 | 0.035 | 0.031 | 0.026 | 0.029 | 0.025 | 0.022 | 0.023 | 0.016 | 0.016 | 0.011 | 0.006 | 0.005 | 0.005 | 0.005 | 0.004 | 0.004 | 0.004 | 0.005 | 0.005 | 0.004 | 0.005 | 0.005 | 0.005 | 0.005 | 0.005 | 0.004 | 0.003 | 0.002 | 0.002
| VERMONT | Passenger Truck, Gasoline | PM10 | 0.034 | 0.034 | 0.039 | 0.033 | 0.026 | 0.03 | 0.026 | 0.023 | 0.024 | 0.017 | 0.018 | 0.013 | 0.006 | 0.006 | 0.006 | 0.006 | 0.004 | 0.005 | 0.005 | 0.005 | 0.005 | 0.005 | 0.006 | 0.006 | 0.006 | 0.006 | 0.006 | 0.004 | 0.004 | 0.003 | 0.003
| VIRGINIA | Passenger Truck, Gasoline | PM10 | 0.031 | 0.03 | 0.033 | 0.029 | 0.024 | 0.027 | 0.023 | 0.02 | 0.021 | 0.015 | 0.015 | 0.011 | 0.005 | 0.005 | 0.005 | 0.005 | 0.004 | 0.004 | 0.004 | 0.004 | 0.004 | 0.004 | 0.005 | 0.005 | 0.005 | 0.005 | 0.005 | 0.003 | 0.003 | 0.002 | 0.002
| WASHINGTON | Passenger Truck, Gasoline | PM10 | 0.035 | 0.034 | 0.036 | 0.032 | 0.027 | 0.029 | 0.025 | 0.023 | 0.023 | 0.016 | 0.016 | 0.011 | 0.006 | 0.005 | 0.005 | 0.005 | 0.004 | 0.004 | 0.004 | 0.005 | 0.005 | 0.004 | 0.005 | 0.005 | 0.005 | 0.005 | 0.006 | 0.004 | 0.003 | 0.002 | 0.002
| WEST VIRGINIA | Passenger Truck, Gasoline | PM10 | 0.031 | 0.03 | 0.035 | 0.029 | 0.024 | 0.028 | 0.024 | 0.021 | 0.022 | 0.016 | 0.016 | 0.012 | 0.006 | 0.006 | 0.005 | 0.005 | 0.004 | 0.004 | 0.004 | 0.005 | 0.005 | 0.004 | 0.005 | 0.005 | 0.005 | 0.005 | 0.005 | 0.003 | 0.003 | 0.002 | 0.002
| WISCONSIN | Passenger Truck, Gasoline | PM10 | 0.035 | 0.034 | 0.038 | 0.032 | 0.027 | 0.03 | 0.026 | 0.023 | 0.024 | 0.016 | 0.016 | 0.012 | 0.006 | 0.006 | 0.006 | 0.005 | 0.004 | 0.004 | 0.004 | 0.005 | 0.005 | 0.004 | 0.005 | 0.005 | 0.006 | 0.006 | 0.006 | 0.004 | 0.003 | 0.002 | 0.002
| WYOMING | Passenger Truck, Gasoline | PM10 | 0.035 | 0.034 | 0.039 | 0.034 | 0.027 | 0.031 | 0.026 | 0.023 | 0.025 | 0.016 | 0.016 | 0.012 | 0.006 | 0.005 | 0.005 | 0.005 | 0.004 | 0.004 | 0.004 | 0.005 | 0.005 | 0.004 | 0.005 | 0.005 | 0.006 | 0.005 | 0.006 | 0.004 | 0.003 | 0.002 | 0.002
| ALABAMA | Refuse Truck, Diesel | PM10 | 1.21 | 1.238 | 1.312 | 1.343 | 1.282 | 1.277 | 0.946 | 0.942 | 0.916 | 0.917 | 0.912 | 0.827 | 0.822 | 0.828 | 0.834 | 0.032 | 0.031 | 0.032 | 0.022 | 0.024 | 0.017 | 0.015 | 0.008 | 0.008 | 0.008 | 0.008 | 0.008 | 0.005 | 0.005 | 0.005 | 0.005
| ALASKA | Refuse Truck, Diesel | PM10 | 1.208 | 1.236 | 1.307 | 1.336 | 1.277 | 1.272 | 0.941 | 0.937 | 0.911 | 0.912 | 0.907 | 0.822 | 0.817 | 0.823 | 0.829 | 0.032 | 0.031 | 0.031 | 0.022 | 0.024 | 0.017 | 0.015 | 0.008 | 0.008 | 0.008 | 0.008 | 0.008 | 0.005 | 0.005 | 0.005 | 0.005
| ARIZONA | Refuse Truck, Diesel | PM10 | 1.234 | 1.261 | 1.346 | 1.377 | 1.316 | 1.31 | 0.97 | 0.966 | 0.939 | 0.94 | 0.935 | 0.848 | 0.842 | 0.849 | 0.855 | 0.033 | 0.032 | 0.032 | 0.023 | 0.025 | 0.017 | 0.016 | 0.008 | 0.008 | 0.008 | 0.008 | 0.008 | 0.006 | 0.006 | 0.006 | 0.006
| ARKANSAS | Refuse Truck, Diesel | PM10 | 1.183 | 1.211 | 1.27 | 1.3 | 1.241 | 1.236 | 0.916 | 0.913 | 0.888 | 0.889 | 0.885 | 0.802 | 0.797 | 0.803 | 0.808 | 0.031 | 0.03 | 0.031 | 0.021 | 0.023 | 0.016 | 0.014 | 0.008 | 0.008 | 0.008 | 0.008 | 0.008 | 0.005 | 0.005 | 0.005 | 0.005
| CALIFORNIA | Refuse Truck, Diesel | PM10 | 1.222 | 1.249 | 1.328 | 1.359 | 1.297 | 1.291 | 0.958 | 0.954 | 0.928 | 0.929 | 0.924 | 0.838 | 0.832 | 0.839 | 0.845 | 0.032 | 0.031 | 0.032 | 0.023 | 0.025 | 0.017 | 0.015 | 0.008 | 0.008 | 0.008 | 0.008 | 0.008 | 0.005 | 0.005 | 0.005 | 0.005
| COLORADO | Refuse Truck, Diesel | PM10 | 1.209 | 1.236 | 1.308 | 1.338 | 1.278 | 1.272 | 0.943 | 0.94 | 0.914 | 0.915 | 0.91 | 0.825 | 0.82 | 0.826 | 0.832 | 0.032 | 0.031 | 0.031 | 0.022 | 0.024 | 0.017 | 0.015 | 0.008 | 0.008 | 0.008 | 0.008 | 0.008 | 0.005 | 0.005 | 0.005 | 0.005
| CONNECTICUT | Refuse Truck, Diesel | PM10 | 1.228 | 1.255 | 1.337 | 1.368 | 1.305 | 1.3 | 0.965 | 0.961 | 0.934 | 0.936 | 0.931 | 0.844 | 0.839 | 0.845 | 0.851 | 0.032 | 0.031 | 0.032 | 0.023 | 0.025 | 0.017 | 0.016 | 0.008 | 0.008 | 0.008 | 0.008 | 0.008 | 0.005 | 0.005 | 0.005 | 0.005
| DELAWARE | Refuse Truck, Diesel | PM10 | 1.254 | 1.282 | 1.38 | 1.413 | 1.35 | 1.344 | 0.995 | 0.992 | 0.963 | 0.964 | 0.959 | 0.87 | 0.864 | 0.871 | 0.877 | 0.033 | 0.032 | 0.033 | 0.024 | 0.026 | 0.018 | 0.016 | 0.008 | 0.008 | 0.008 | 0.008 | 0.008 | 0.006 | 0.006 | 0.006 | 0.006
| DISTRICT OF COLUMBIA | Refuse Truck, Diesel | PM10 | 1.457 | 1.487 | 1.696 | 1.736 | 1.663 | 1.657 | 1.219 | 1.213 | 1.174 | 1.176 | 1.169 | 1.06 | 1.053 | 1.062 | 1.07 | 0.041 | 0.039 | 0.04 | 0.03 | 0.034 | 0.023 | 0.02 | 0.01 | 0.01 | 0.01 | 0.009 | 0.009 | 0.006 | 0.006 | 0.006 | 0.006
| FLORIDA | Refuse Truck, Diesel | PM10 | 1.277 | 1.305 | 1.415 | 1.447 | 1.384 | 1.378 | 1.019 | 1.015 | 0.985 | 0.987 | 0.981 | 0.89 | 0.884 | 0.891 | 0.897 | 0.034 | 0.033 | 0.034 | 0.024 | 0.027 | 0.019 | 0.017 | 0.008 | 0.008 | 0.008 | 0.008 | 0.008 | 0.006 | 0.006 | 0.006 | 0.006
| GEORGIA | Refuse Truck, Diesel | PM10 | 1.227 | 1.255 | 1.338 | 1.369 | 1.307 | 1.302 | 0.965 | 0.961 | 0.934 | 0.935 | 0.93 | 0.843 | 0.838 | 0.844 | 0.85 | 0.032 | 0.031 | 0.032 | 0.023 | 0.025 | 0.017 | 0.015 | 0.008 | 0.008 | 0.008 | 0.008 | 0.008 | 0.005 | 0.005 | 0.005 | 0.005
| HAWAII | Refuse Truck, Diesel | PM10 | 1.272 | 1.3 | 1.408 | 1.442 | 1.377 | 1.371 | 1.016 | 1.012 | 0.983 | 0.984 | 0.978 | 0.887 | 0.882 | 0.888 | 0.895 | 0.034 | 0.033 | 0.034 | 0.024 | 0.027 | 0.019 | 0.017 | 0.008 | 0.008 | 0.008 | 0.008 | 0.008 | 0.006 | 0.006 | 0.006 | 0.006
| IDAHO | Refuse Truck, Diesel | PM10 | 1.176 | 1.203 | 1.258 | 1.286 | 1.229 | 1.224 | 0.907 | 0.903 | 0.879 | 0.88 | 0.875 | 0.793 | 0.789 | 0.794 | 0.8 | 0.03 | 0.03 | 0.03 | 0.021 | 0.023 | 0.016 | 0.014 | 0.008 | 0.008 | 0.008 | 0.008 | 0.008 | 0.005 | 0.005 | 0.005 | 0.005
| ILLINOIS | Refuse Truck, Diesel | PM10 | 1.236 | 1.264 | 1.351 | 1.382 | 1.32 | 1.315 | 0.974 | 0.97 | 0.942 | 0.944 | 0.938 | 0.851 | 0.845 | 0.852 | 0.858 | 0.033 | 0.032 | 0.032 | 0.023 | 0.025 | 0.018 | 0.016 | 0.008 | 0.008 | 0.008 | 0.008 | 0.008 | 0.006 | 0.006 | 0.006 | 0.006
| INDIANA | Refuse Truck, Diesel | PM10 | 1.211 | 1.238 | 1.312 | 1.342 | 1.282 | 1.276 | 0.946 | 0.942 | 0.916 | 0.917 | 0.912 | 0.827 | 0.822 | 0.828 | 0.834 | 0.032 | 0.031 | 0.032 | 0.022 | 0.024 | 0.017 | 0.015 | 0.008 | 0.008 | 0.008 | 0.008 | 0.008 | 0.005 | 0.005 | 0.005 | 0.005
| IOWA | Refuse Truck, Diesel | PM10 | 1.172 | 1.199 | 1.254 | 1.283 | 1.225 | 1.219 | 0.904 | 0.901 | 0.877 | 0.878 | 0.873 | 0.792 | 0.787 | 0.792 | 0.798 | 0.03 | 0.03 | 0.03 | 0.021 | 0.023 | 0.016 | 0.014 | 0.008 | 0.008 | 0.008 | 0.008 | 0.008 | 0.005 | 0.005 | 0.005 | 0.005
| KANSAS | Refuse Truck, Diesel | PM10 | 1.171 | 1.198 | 1.251 | 1.279 | 1.221 | 1.216 | 0.902 | 0.898 | 0.874 | 0.875 | 0.871 | 0.789 | 0.785 | 0.79 | 0.796 | 0.03 | 0.029 | 0.03 | 0.021 | 0.023 | 0.016 | 0.014 | 0.008 | 0.008 | 0.008 | 0.008 | 0.008 | 0.005 | 0.005 | 0.005 | 0.005
| KENTUCKY | Refuse Truck, Diesel | PM10 | 1.169 | 1.196 | 1.247 | 1.274 | 1.217 | 1.212 | 0.898 | 0.895 | 0.87 | 0.872 | 0.867 | 0.786 | 0.781 | 0.787 | 0.792 | 0.03 | 0.029 | 0.03 | 0.02 | 0.022 | 0.016 | 0.014 | 0.008 | 0.008 | 0.008 | 0.008 | 0.008 | 0.005 | 0.005 | 0.005 | 0.005
| LOUISIANA | Refuse Truck, Diesel | PM10 | 1.207 | 1.234 | 1.306 | 1.336 | 1.276 | 1.27 | 0.941 | 0.938 | 0.912 | 0.913 | 0.908 | 0.823 | 0.818 | 0.824 | 0.83 | 0.032 | 0.031 | 0.031 | 0.022 | 0.024 | 0.017 | 0.015 | 0.008 | 0.008 | 0.008 | 0.008 | 0.008 | 0.005 | 0.005 | 0.005 | 0.005
| MAINE | Refuse Truck, Diesel | PM10 | 1.157 | 1.184 | 1.231 | 1.26 | 1.202 | 1.197 | 0.888 | 0.885 | 0.862 | 0.863 | 0.858 | 0.778 | 0.773 | 0.779 | 0.784 | 0.03 | 0.029 | 0.03 | 0.02 | 0.022 | 0.016 | 0.014 | 0.008 | 0.008 | 0.008 | 0.007 | 0.007 | 0.005 | 0.005 | 0.005 | 0.005
| MARYLAND | Refuse Truck, Diesel | PM10 | 1.23 | 1.257 | 1.341 | 1.372 | 1.31 | 1.304 | 0.967 | 0.964 | 0.937 | 0.938 | 0.933 | 0.846 | 0.84 | 0.847 | 0.853 | 0.032 | 0.032 | 0.032 | 0.023 | 0.025 | 0.017 | 0.016 | 0.008 | 0.008 | 0.008 | 0.008 | 0.008 | 0.005 | 0.005 | 0.005 | 0.005
| MASSACHUSETTS | Refuse Truck, Diesel | PM10 | 1.269 | 1.297 | 1.401 | 1.434 | 1.37 | 1.364 | 1.011 | 1.007 | 0.978 | 0.979 | 0.974 | 0.883 | 0.877 | 0.884 | 0.89 | 0.034 | 0.033 | 0.034 | 0.024 | 0.027 | 0.018 | 0.016 | 0.008 | 0.008 | 0.008 | 0.008 | 0.008 | 0.006 | 0.006 | 0.006 | 0.006
| MICHIGAN | Refuse Truck, Diesel | PM10 | 1.22 | 1.248 | 1.327 | 1.358 | 1.297 | 1.291 | 0.957 | 0.953 | 0.927 | 0.928 | 0.923 | 0.837 | 0.832 | 0.838 | 0.844 | 0.032 | 0.031 | 0.032 | 0.022 | 0.025 | 0.017 | 0.015 | 0.008 | 0.008 | 0.008 | 0.008 | 0.008 | 0.005 | 0.005 | 0.005 | 0.005
| MINNESOTA | Refuse Truck, Diesel | PM10 | 1.192 | 1.219 | 1.284 | 1.315 | 1.254 | 1.249 | 0.927 | 0.924 | 0.898 | 0.9 | 0.895 | 0.811 | 0.806 | 0.812 | 0.818 | 0.031 | 0.03 | 0.031 | 0.022 | 0.024 | 0.017 | 0.015 | 0.008 | 0.008 | 0.008 | 0.008 | 0.008 | 0.005 | 0.005 | 0.005 | 0.005
| MISSISSIPPI | Refuse Truck, Diesel | PM10 | 1.177 | 1.204 | 1.261 | 1.291 | 1.232 | 1.227 | 0.91 | 0.907 | 0.882 | 0.884 | 0.879 | 0.797 | 0.792 | 0.798 | 0.803 | 0.031 | 0.03 | 0.03 | 0.021 | 0.023 | 0.016 | 0.014 | 0.008 | 0.008 | 0.008 | 0.008 | 0.008 | 0.005 | 0.005 | 0.005 | 0.005
| MISSOURI | Refuse Truck, Diesel | PM10 | 1.155 | 1.182 | 1.224 | 1.251 | 1.194 | 1.189 | 0.882 | 0.879 | 0.856 | 0.857 | 0.852 | 0.773 | 0.768 | 0.773 | 0.779 | 0.03 | 0.029 | 0.03 | 0.02 | 0.022 | 0.015 | 0.014 | 0.008 | 0.008 | 0.008 | 0.007 | 0.007 | 0.005 | 0.005 | 0.005 | 0.005
| MONTANA | Refuse Truck, Diesel | PM10 | 1.149 | 1.176 | 1.217 | 1.244 | 1.188 | 1.183 | 0.877 | 0.874 | 0.851 | 0.852 | 0.847 | 0.768 | 0.763 | 0.769 | 0.774 | 0.029 | 0.029 | 0.029 | 0.02 | 0.022 | 0.015 | 0.014 | 0.008 | 0.008 | 0.008 | 0.007 | 0.007 | 0.005 | 0.005 | 0.005 | 0.005
| NEBRASKA | Refuse Truck, Diesel | PM10 | 1.163 | 1.19 | 1.239 | 1.267 | 1.21 | 1.204 | 0.893 | 0.89 | 0.866 | 0.867 | 0.862 | 0.782 | 0.777 | 0.783 | 0.788 | 0.03 | 0.029 | 0.03 | 0.02 | 0.022 | 0.016 | 0.014 | 0.008 | 0.008 | 0.008 | 0.008 | 0.008 | 0.005 | 0.005 | 0.005 | 0.005
| NEVADA | Refuse Truck, Diesel | PM10 | 1.24 | 1.267 | 1.356 | 1.387 | 1.325 | 1.32 | 0.977 | 0.973 | 0.946 | 0.947 | 0.942 | 0.854 | 0.848 | 0.855 | 0.861 | 0.033 | 0.032 | 0.033 | 0.023 | 0.025 | 0.018 | 0.016 | 0.008 | 0.008 | 0.008 | 0.008 | 0.008 | 0.006 | 0.006 | 0.006 | 0.006
| NEW HAMPSHIRE | Refuse Truck, Diesel | PM10 | 1.188 | 1.216 | 1.278 | 1.308 | 1.248 | 1.243 | 0.923 | 0.919 | 0.894 | 0.895 | 0.89 | 0.807 | 0.802 | 0.808 | 0.814 | 0.031 | 0.03 | 0.031 | 0.021 | 0.023 | 0.016 | 0.015 | 0.008 | 0.008 | 0.008 | 0.008 | 0.008 | 0.005 | 0.005 | 0.005 | 0.005
| NEW JERSEY | Refuse Truck, Diesel | PM10 | 1.261 | 1.288 | 1.388 | 1.421 | 1.357 | 1.351 | 1.001 | 0.997 | 0.969 | 0.97 | 0.965 | 0.875 | 0.869 | 0.876 | 0.882 | 0.034 | 0.033 | 0.033 | 0.024 | 0.026 | 0.018 | 0.016 | 0.008 | 0.008 | 0.008 | 0.008 | 0.008 | 0.006 | 0.006 | 0.006 | 0.006
| NEW MEXICO | Refuse Truck, Diesel | PM10 | 1.18 | 1.207 | 1.264 | 1.293 | 1.235 | 1.23 | 0.911 | 0.908 | 0.883 | 0.884 | 0.879 | 0.797 | 0.792 | 0.798 | 0.804 | 0.031 | 0.03 | 0.03 | 0.021 | 0.023 | 0.016 | 0.014 | 0.008 | 0.008 | 0.008 | 0.008 | 0.008 | 0.005 | 0.005 | 0.005 | 0.005
| NEW YORK | Refuse Truck, Diesel | PM10 | 1.229 | 1.257 | 1.34 | 1.371 | 1.309 | 1.303 | 0.966 | 0.963 | 0.935 | 0.937 | 0.932 | 0.845 | 0.839 | 0.846 | 0.852 | 0.032 | 0.032 | 0.032 | 0.023 | 0.025 | 0.017 | 0.016 | 0.008 | 0.008 | 0.008 | 0.008 | 0.008 | 0.005 | 0.005 | 0.005 | 0.005
| NORTH CAROLINA | Refuse Truck, Diesel | PM10 | 1.213 | 1.24 | 1.315 | 1.345 | 1.285 | 1.279 | 0.948 | 0.945 | 0.918 | 0.92 | 0.915 | 0.829 | 0.824 | 0.83 | 0.836 | 0.032 | 0.031 | 0.032 | 0.022 | 0.024 | 0.017 | 0.015 | 0.008 | 0.008 | 0.008 | 0.008 | 0.008 | 0.005 | 0.005 | 0.005 | 0.005
| NORTH DAKOTA | Refuse Truck, Diesel | PM10 | 1.155 | 1.183 | 1.229 | 1.257 | 1.2 | 1.195 | 0.887 | 0.883 | 0.86 | 0.861 | 0.856 | 0.776 | 0.772 | 0.777 | 0.783 | 0.03 | 0.029 | 0.03 | 0.02 | 0.022 | 0.016 | 0.014 | 0.008 | 0.008 | 0.008 | 0.007 | 0.007 | 0.005 | 0.005 | 0.005 | 0.005
| OHIO | Refuse Truck, Diesel | PM10 | 1.205 | 1.232 | 1.303 | 1.333 | 1.272 | 1.267 | 0.939 | 0.936 | 0.91 | 0.911 | 0.906 | 0.822 | 0.817 | 0.823 | 0.828 | 0.032 | 0.031 | 0.031 | 0.022 | 0.024 | 0.017 | 0.015 | 0.008 | 0.008 | 0.008 | 0.008 | 0.008 | 0.005 | 0.005 | 0.005 | 0.005
| OKLAHOMA | Refuse Truck, Diesel | PM10 | 1.177 | 1.205 | 1.261 | 1.291 | 1.232 | 1.227 | 0.91 | 0.907 | 0.882 | 0.884 | 0.879 | 0.797 | 0.792 | 0.798 | 0.803 | 0.031 | 0.03 | 0.03 | 0.021 | 0.023 | 0.016 | 0.014 | 0.008 | 0.008 | 0.008 | 0.008 | 0.008 | 0.005 | 0.005 | 0.005 | 0.005
| OREGON | Refuse Truck, Diesel | PM10 | 1.21 | 1.237 | 1.311 | 1.341 | 1.281 | 1.276 | 0.945 | 0.942 | 0.916 | 0.917 | 0.912 | 0.827 | 0.822 | 0.828 | 0.833 | 0.032 | 0.031 | 0.032 | 0.022 | 0.024 | 0.017 | 0.015 | 0.008 | 0.008 | 0.008 | 0.008 | 0.008 | 0.005 | 0.005 | 0.005 | 0.005
| PENNSYLVANIA | Refuse Truck, Diesel | PM10 | 1.209 | 1.236 | 1.309 | 1.338 | 1.278 | 1.273 | 0.943 | 0.939 | 0.913 | 0.914 | 0.909 | 0.824 | 0.819 | 0.825 | 0.831 | 0.032 | 0.031 | 0.031 | 0.022 | 0.024 | 0.017 | 0.015 | 0.008 | 0.008 | 0.008 | 0.008 | 0.008 | 0.005 | 0.005 | 0.005 | 0.005
| RHODE ISLAND | Refuse Truck, Diesel | PM10 | 1.242 | 1.27 | 1.36 | 1.391 | 1.328 | 1.323 | 0.981 | 0.977 | 0.949 | 0.951 | 0.945 | 0.857 | 0.852 | 0.858 | 0.864 | 0.033 | 0.032 | 0.033 | 0.023 | 0.026 | 0.018 | 0.016 | 0.008 | 0.008 | 0.008 | 0.008 | 0.008 | 0.006 | 0.006 | 0.006 | 0.006
| SOUTH CAROLINA | Refuse Truck, Diesel | PM10 | 1.198 | 1.226 | 1.293 | 1.323 | 1.263 | 1.258 | 0.932 | 0.928 | 0.903 | 0.904 | 0.899 | 0.815 | 0.81 | 0.816 | 0.822 | 0.031 | 0.03 | 0.031 | 0.022 | 0.024 | 0.017 | 0.015 | 0.008 | 0.008 | 0.008 | 0.008 | 0.008 | 0.005 | 0.005 | 0.005 | 0.005
| SOUTH DAKOTA | Refuse Truck, Diesel | PM10 | 1.138 | 1.165 | 1.199 | 1.225 | 1.17 | 1.165 | 0.864 | 0.861 | 0.838 | 0.839 | 0.835 | 0.757 | 0.752 | 0.758 | 0.763 | 0.029 | 0.028 | 0.029 | 0.019 | 0.021 | 0.015 | 0.013 | 0.008 | 0.008 | 0.008 | 0.007 | 0.007 | 0.005 | 0.005 | 0.005 | 0.005
| TENNESSEE | Refuse Truck, Diesel | PM10 | 1.213 | 1.24 | 1.314 | 1.344 | 1.284 | 1.279 | 0.947 | 0.944 | 0.917 | 0.919 | 0.914 | 0.828 | 0.823 | 0.829 | 0.835 | 0.032 | 0.031 | 0.032 | 0.022 | 0.024 | 0.017 | 0.015 | 0.008 | 0.008 | 0.008 | 0.008 | 0.008 | 0.005 | 0.005 | 0.005 | 0.005
| TEXAS | Refuse Truck, Diesel | PM10 | 1.217 | 1.244 | 1.321 | 1.352 | 1.291 | 1.285 | 0.953 | 0.95 | 0.923 | 0.924 | 0.919 | 0.834 | 0.828 | 0.835 | 0.84 | 0.032 | 0.031 | 0.032 | 0.022 | 0.025 | 0.017 | 0.015 | 0.008 | 0.008 | 0.008 | 0.008 | 0.008 | 0.005 | 0.005 | 0.005 | 0.005
| UTAH | Refuse Truck, Diesel | PM10 | 1.207 | 1.234 | 1.305 | 1.334 | 1.274 | 1.269 | 0.94 | 0.937 | 0.911 | 0.912 | 0.907 | 0.822 | 0.817 | 0.823 | 0.829 | 0.032 | 0.031 | 0.031 | 0.022 | 0.024 | 0.017 | 0.015 | 0.008 | 0.008 | 0.008 | 0.008 | 0.008 | 0.005 | 0.005 | 0.005 | 0.005
| VERMONT | Refuse Truck, Diesel | PM10 | 1.145 | 1.172 | 1.212 | 1.24 | 1.183 | 1.178 | 0.875 | 0.871 | 0.848 | 0.849 | 0.845 | 0.766 | 0.762 | 0.767 | 0.772 | 0.029 | 0.029 | 0.029 | 0.02 | 0.022 | 0.015 | 0.014 | 0.008 | 0.008 | 0.008 | 0.007 | 0.007 | 0.005 | 0.005 | 0.005 | 0.005
| VIRGINIA | Refuse Truck, Diesel | PM10 | 1.197 | 1.224 | 1.29 | 1.319 | 1.26 | 1.254 | 0.93 | 0.927 | 0.901 | 0.902 | 0.897 | 0.814 | 0.809 | 0.815 | 0.82 | 0.031 | 0.03 | 0.031 | 0.022 | 0.024 | 0.017 | 0.015 | 0.008 | 0.008 | 0.008 | 0.008 | 0.008 | 0.005 | 0.005 | 0.005 | 0.005
| WASHINGTON | Refuse Truck, Diesel | PM10 | 1.205 | 1.232 | 1.302 | 1.331 | 1.271 | 1.266 | 0.939 | 0.935 | 0.909 | 0.91 | 0.905 | 0.821 | 0.816 | 0.822 | 0.828 | 0.031 | 0.031 | 0.031 | 0.022 | 0.024 | 0.017 | 0.015 | 0.008 | 0.008 | 0.008 | 0.008 | 0.008 | 0.005 | 0.005 | 0.005 | 0.005
| WEST VIRGINIA | Refuse Truck, Diesel | PM10 | 1.172 | 1.199 | 1.253 | 1.282 | 1.224 | 1.219 | 0.904 | 0.901 | 0.877 | 0.878 | 0.873 | 0.792 | 0.787 | 0.792 | 0.798 | 0.03 | 0.03 | 0.03 | 0.021 | 0.023 | 0.016 | 0.014 | 0.008 | 0.008 | 0.008 | 0.008 | 0.008 | 0.005 | 0.005 | 0.005 | 0.005
| WISCONSIN | Refuse Truck, Diesel | PM10 | 1.18 | 1.207 | 1.266 | 1.296 | 1.236 | 1.231 | 0.914 | 0.91 | 0.885 | 0.887 | 0.882 | 0.799 | 0.795 | 0.8 | 0.806 | 0.031 | 0.03 | 0.031 | 0.021 | 0.023 | 0.016 | 0.014 | 0.008 | 0.008 | 0.008 | 0.008 | 0.008 | 0.005 | 0.005 | 0.005 | 0.005
| WYOMING | Refuse Truck, Diesel | PM10 | 1.141 | 1.167 | 1.202 | 1.228 | 1.173 | 1.168 | 0.866 | 0.862 | 0.84 | 0.841 | 0.836 | 0.758 | 0.754 | 0.759 | 0.764 | 0.029 | 0.028 | 0.029 | 0.019 | 0.021 | 0.015 | 0.013 | 0.008 | 0.008 | 0.008 | 0.007 | 0.007 | 0.005 | 0.005 | 0.005 | 0.005
| ALABAMA | School Bus, Diesel | PM10 | 0.692 | 0.692 | 1.142 | 1.142 | 1.142 | 1.142 | 0.578 | 0.578 | 0.581 | 0.588 | 0.58 | 0.52 | 0.519 | 0.521 | 0.521 | 0.018 | 0.019 | 0.018 | 0.05 | 0.05 | 0.05 | 0.044 | 0.012 | 0.012 | 0.012 | 0.011 | 0.011 | 0.008 | 0.008 | 0.007 | 0.007
| ALASKA | School Bus, Diesel | PM10 | 0.693 | 0.693 | 1.143 | 1.143 | 1.143 | 1.143 | 0.575 | 0.575 | 0.578 | 0.585 | 0.577 | 0.518 | 0.516 | 0.518 | 0.518 | 0.018 | 0.018 | 0.018 | 0.05 | 0.05 | 0.05 | 0.044 | 0.012 | 0.012 | 0.012 | 0.011 | 0.011 | 0.008 | 0.008 | 0.007 | 0.007
| ARIZONA | School Bus, Diesel | PM10 | 0.717 | 0.717 | 1.185 | 1.185 | 1.185 | 1.185 | 0.591 | 0.591 | 0.594 | 0.602 | 0.593 | 0.532 | 0.53 | 0.532 | 0.533 | 0.019 | 0.019 | 0.019 | 0.052 | 0.052 | 0.052 | 0.046 | 0.012 | 0.012 | 0.012 | 0.012 | 0.012 | 0.008 | 0.008 | 0.008 | 0.008
| ARKANSAS | School Bus, Diesel | PM10 | 0.669 | 0.669 | 1.103 | 1.103 | 1.103 | 1.103 | 0.565 | 0.565 | 0.567 | 0.574 | 0.566 | 0.508 | 0.507 | 0.509 | 0.509 | 0.018 | 0.018 | 0.018 | 0.049 | 0.049 | 0.049 | 0.043 | 0.011 | 0.011 | 0.011 | 0.011 | 0.011 | 0.007 | 0.007 | 0.007 | 0.007
| CALIFORNIA | School Bus, Diesel | PM10 | 0.713 | 0.713 | 1.179 | 1.179 | 1.179 | 1.179 | 0.589 | 0.589 | 0.592 | 0.6 | 0.591 | 0.531 | 0.529 | 0.531 | 0.531 | 0.019 | 0.019 | 0.019 | 0.052 | 0.051 | 0.051 | 0.046 | 0.012 | 0.012 | 0.012 | 0.011 | 0.011 | 0.008 | 0.008 | 0.008 | 0.008
| COLORADO | School Bus, Diesel | PM10 | 0.696 | 0.696 | 1.149 | 1.149 | 1.149 | 1.149 | 0.579 | 0.579 | 0.582 | 0.59 | 0.581 | 0.522 | 0.52 | 0.522 | 0.522 | 0.019 | 0.019 | 0.019 | 0.051 | 0.05 | 0.05 | 0.045 | 0.012 | 0.012 | 0.012 | 0.011 | 0.011 | 0.008 | 0.008 | 0.007 | 0.007
| CONNECTICUT | School Bus, Diesel | PM10 | 0.721 | 0.721 | 1.193 | 1.193 | 1.193 | 1.193 | 0.595 | 0.595 | 0.598 | 0.606 | 0.596 | 0.536 | 0.534 | 0.536 | 0.536 | 0.019 | 0.019 | 0.019 | 0.053 | 0.052 | 0.052 | 0.046 | 0.012 | 0.012 | 0.012 | 0.012 | 0.012 | 0.008 | 0.008 | 0.008 | 0.008
| DELAWARE | School Bus, Diesel | PM10 | 0.731 | 0.731 | 1.211 | 1.211 | 1.211 | 1.211 | 0.602 | 0.602 | 0.606 | 0.614 | 0.604 | 0.542 | 0.54 | 0.543 | 0.543 | 0.019 | 0.019 | 0.019 | 0.053 | 0.053 | 0.053 | 0.047 | 0.013 | 0.013 | 0.013 | 0.012 | 0.012 | 0.008 | 0.008 | 0.008 | 0.008
| DISTRICT OF COLUMBIA | School Bus, Diesel | PM10 | 0.879 | 0.879 | 1.469 | 1.469 | 1.469 | 1.469 | 0.691 | 0.691 | 0.697 | 0.71 | 0.695 | 0.623 | 0.62 | 0.623 | 0.624 | 0.022 | 0.022 | 0.022 | 0.063 | 0.063 | 0.063 | 0.056 | 0.016 | 0.016 | 0.016 | 0.015 | 0.015 | 0.01 | 0.01 | 0.01 | 0.01
| FLORIDA | School Bus, Diesel | PM10 | 0.752 | 0.752 | 1.247 | 1.247 | 1.247 | 1.247 | 0.613 | 0.613 | 0.617 | 0.626 | 0.615 | 0.552 | 0.55 | 0.552 | 0.553 | 0.02 | 0.02 | 0.02 | 0.055 | 0.054 | 0.054 | 0.048 | 0.013 | 0.013 | 0.013 | 0.012 | 0.012 | 0.008 | 0.008 | 0.008 | 0.008
| GEORGIA | School Bus, Diesel | PM10 | 0.711 | 0.711 | 1.175 | 1.175 | 1.175 | 1.175 | 0.589 | 0.589 | 0.592 | 0.6 | 0.591 | 0.53 | 0.529 | 0.531 | 0.531 | 0.019 | 0.019 | 0.019 | 0.052 | 0.051 | 0.051 | 0.046 | 0.012 | 0.012 | 0.012 | 0.011 | 0.011 | 0.008 | 0.008 | 0.008 | 0.008
| HAWAII | School Bus, Diesel | PM10 | 0.748 | 0.748 | 1.24 | 1.24 | 1.24 | 1.24 | 0.614 | 0.614 | 0.617 | 0.626 | 0.616 | 0.553 | 0.55 | 0.553 | 0.553 | 0.02 | 0.02 | 0.02 | 0.055 | 0.054 | 0.054 | 0.048 | 0.013 | 0.013 | 0.013 | 0.012 | 0.012 | 0.008 | 0.008 | 0.008 | 0.008
| IDAHO | School Bus, Diesel | PM10 | 0.663 | 0.663 | 1.092 | 1.092 | 1.092 | 1.092 | 0.559 | 0.559 | 0.561 | 0.568 | 0.56 | 0.503 | 0.502 | 0.503 | 0.504 | 0.018 | 0.018 | 0.018 | 0.048 | 0.048 | 0.048 | 0.042 | 0.011 | 0.011 | 0.011 | 0.011 | 0.011 | 0.007 | 0.007 | 0.007 | 0.007
| ILLINOIS | School Bus, Diesel | PM10 | 0.719 | 0.719 | 1.189 | 1.189 | 1.189 | 1.189 | 0.593 | 0.593 | 0.596 | 0.604 | 0.595 | 0.534 | 0.532 | 0.534 | 0.534 | 0.019 | 0.019 | 0.019 | 0.052 | 0.052 | 0.052 | 0.046 | 0.012 | 0.012 | 0.012 | 0.012 | 0.012 | 0.008 | 0.008 | 0.008 | 0.008
| INDIANA | School Bus, Diesel | PM10 | 0.694 | 0.694 | 1.146 | 1.146 | 1.146 | 1.146 | 0.578 | 0.578 | 0.581 | 0.589 | 0.58 | 0.521 | 0.519 | 0.521 | 0.521 | 0.018 | 0.019 | 0.018 | 0.051 | 0.05 | 0.05 | 0.044 | 0.012 | 0.012 | 0.012 | 0.011 | 0.011 | 0.008 | 0.008 | 0.007 | 0.007
| IOWA | School Bus, Diesel | PM10 | 0.657 | 0.657 | 1.082 | 1.082 | 1.082 | 1.082 | 0.558 | 0.558 | 0.56 | 0.567 | 0.559 | 0.502 | 0.501 | 0.502 | 0.503 | 0.018 | 0.018 | 0.018 | 0.048 | 0.048 | 0.048 | 0.042 | 0.011 | 0.011 | 0.011 | 0.01 | 0.01 | 0.007 | 0.007 | 0.007 | 0.007
| KANSAS | School Bus, Diesel | PM10 | 0.661 | 0.661 | 1.088 | 1.088 | 1.088 | 1.088 | 0.558 | 0.558 | 0.56 | 0.567 | 0.559 | 0.502 | 0.501 | 0.503 | 0.503 | 0.018 | 0.018 | 0.018 | 0.048 | 0.048 | 0.048 | 0.042 | 0.011 | 0.011 | 0.011 | 0.01 | 0.01 | 0.007 | 0.007 | 0.007 | 0.007
| KENTUCKY | School Bus, Diesel | PM10 | 0.66 | 0.66 | 1.086 | 1.086 | 1.086 | 1.086 | 0.555 | 0.555 | 0.558 | 0.565 | 0.557 | 0.5 | 0.499 | 0.5 | 0.501 | 0.018 | 0.018 | 0.018 | 0.048 | 0.048 | 0.048 | 0.042 | 0.011 | 0.011 | 0.011 | 0.01 | 0.01 | 0.007 | 0.007 | 0.007 | 0.007
| LOUISIANA | School Bus, Diesel | PM10 | 0.692 | 0.692 | 1.143 | 1.143 | 1.143 | 1.143 | 0.577 | 0.577 | 0.579 | 0.587 | 0.578 | 0.519 | 0.518 | 0.52 | 0.52 | 0.018 | 0.018 | 0.018 | 0.05 | 0.05 | 0.05 | 0.044 | 0.012 | 0.012 | 0.012 | 0.011 | 0.011 | 0.008 | 0.008 | 0.007 | 0.007
| MAINE | School Bus, Diesel | PM10 | 0.644 | 0.644 | 1.06 | 1.06 | 1.06 | 1.06 | 0.55 | 0.55 | 0.553 | 0.559 | 0.552 | 0.496 | 0.494 | 0.496 | 0.496 | 0.018 | 0.018 | 0.018 | 0.047 | 0.047 | 0.047 | 0.042 | 0.011 | 0.011 | 0.011 | 0.01 | 0.01 | 0.007 | 0.007 | 0.007 | 0.007
| MARYLAND | School Bus, Diesel | PM10 | 0.718 | 0.718 | 1.189 | 1.189 | 1.189 | 1.189 | 0.593 | 0.593 | 0.596 | 0.605 | 0.595 | 0.534 | 0.532 | 0.535 | 0.535 | 0.019 | 0.019 | 0.019 | 0.052 | 0.052 | 0.052 | 0.046 | 0.012 | 0.012 | 0.012 | 0.012 | 0.012 | 0.008 | 0.008 | 0.008 | 0.008
| MASSACHUSETTS | School Bus, Diesel | PM10 | 0.754 | 0.754 | 1.251 | 1.251 | 1.251 | 1.251 | 0.615 | 0.615 | 0.618 | 0.628 | 0.617 | 0.554 | 0.552 | 0.554 | 0.554 | 0.02 | 0.02 | 0.02 | 0.055 | 0.054 | 0.054 | 0.048 | 0.013 | 0.013 | 0.013 | 0.012 | 0.012 | 0.008 | 0.008 | 0.008 | 0.008
| MICHIGAN | School Bus, Diesel | PM10 | 0.703 | 0.703 | 1.162 | 1.162 | 1.162 | 1.162 | 0.585 | 0.585 | 0.588 | 0.596 | 0.586 | 0.527 | 0.525 | 0.527 | 0.527 | 0.019 | 0.019 | 0.019 | 0.051 | 0.051 | 0.051 | 0.045 | 0.012 | 0.012 | 0.012 | 0.011 | 0.011 | 0.008 | 0.008 | 0.008 | 0.008
| MINNESOTA | School Bus, Diesel | PM10 | 0.677 | 0.677 | 1.117 | 1.117 | 1.117 | 1.117 | 0.571 | 0.571 | 0.573 | 0.581 | 0.572 | 0.514 | 0.512 | 0.514 | 0.515 | 0.018 | 0.018 | 0.018 | 0.05 | 0.049 | 0.049 | 0.044 | 0.011 | 0.011 | 0.011 | 0.011 | 0.011 | 0.007 | 0.007 | 0.007 | 0.007
| MISSISSIPPI | School Bus, Diesel | PM10 | 0.662 | 0.662 | 1.09 | 1.09 | 1.09 | 1.09 | 0.561 | 0.561 | 0.563 | 0.57 | 0.562 | 0.505 | 0.504 | 0.505 | 0.506 | 0.018 | 0.018 | 0.018 | 0.049 | 0.048 | 0.048 | 0.043 | 0.011 | 0.011 | 0.011 | 0.01 | 0.01 | 0.007 | 0.007 | 0.007 | 0.007
| MISSOURI | School Bus, Diesel | PM10 | 0.652 | 0.652 | 1.072 | 1.072 | 1.072 | 1.072 | 0.55 | 0.55 | 0.553 | 0.559 | 0.552 | 0.496 | 0.494 | 0.496 | 0.496 | 0.018 | 0.018 | 0.018 | 0.047 | 0.047 | 0.047 | 0.042 | 0.011 | 0.011 | 0.011 | 0.01 | 0.01 | 0.007 | 0.007 | 0.007 | 0.007
| MONTANA | School Bus, Diesel | PM10 | 0.638 | 0.638 | 1.049 | 1.049 | 1.049 | 1.049 | 0.544 | 0.544 | 0.547 | 0.553 | 0.546 | 0.49 | 0.489 | 0.49 | 0.491 | 0.017 | 0.017 | 0.017 | 0.047 | 0.046 | 0.046 | 0.041 | 0.011 | 0.011 | 0.011 | 0.01 | 0.01 | 0.007 | 0.007 | 0.007 | 0.007
| NEBRASKA | School Bus, Diesel | PM10 | 0.653 | 0.653 | 1.074 | 1.074 | 1.074 | 1.074 | 0.553 | 0.553 | 0.555 | 0.562 | 0.554 | 0.498 | 0.496 | 0.498 | 0.498 | 0.018 | 0.018 | 0.018 | 0.048 | 0.047 | 0.047 | 0.042 | 0.011 | 0.011 | 0.011 | 0.01 | 0.01 | 0.007 | 0.007 | 0.007 | 0.007
| NEVADA | School Bus, Diesel | PM10 | 0.723 | 0.723 | 1.196 | 1.196 | 1.196 | 1.196 | 0.594 | 0.594 | 0.598 | 0.606 | 0.596 | 0.535 | 0.533 | 0.536 | 0.536 | 0.019 | 0.019 | 0.019 | 0.052 | 0.052 | 0.052 | 0.046 | 0.013 | 0.013 | 0.013 | 0.012 | 0.012 | 0.008 | 0.008 | 0.008 | 0.008
| NEW HAMPSHIRE | School Bus, Diesel | PM10 | 0.676 | 0.676 | 1.115 | 1.115 | 1.115 | 1.115 | 0.569 | 0.569 | 0.571 | 0.579 | 0.57 | 0.512 | 0.511 | 0.513 | 0.513 | 0.018 | 0.018 | 0.018 | 0.049 | 0.049 | 0.049 | 0.043 | 0.011 | 0.011 | 0.011 | 0.011 | 0.011 | 0.007 | 0.007 | 0.007 | 0.007
| NEW JERSEY | School Bus, Diesel | PM10 | 0.748 | 0.748 | 1.239 | 1.239 | 1.239 | 1.239 | 0.61 | 0.61 | 0.614 | 0.623 | 0.612 | 0.55 | 0.548 | 0.55 | 0.55 | 0.02 | 0.02 | 0.02 | 0.054 | 0.054 | 0.054 | 0.048 | 0.013 | 0.013 | 0.013 | 0.012 | 0.012 | 0.008 | 0.008 | 0.008 | 0.008
| NEW MEXICO | School Bus, Diesel | PM10 | 0.666 | 0.666 | 1.097 | 1.097 | 1.097 | 1.097 | 0.561 | 0.561 | 0.563 | 0.57 | 0.562 | 0.505 | 0.503 | 0.505 | 0.505 | 0.018 | 0.018 | 0.018 | 0.048 | 0.048 | 0.048 | 0.043 | 0.011 | 0.011 | 0.011 | 0.011 | 0.011 | 0.007 | 0.007 | 0.007 | 0.007
| NEW YORK | School Bus, Diesel | PM10 | 0.717 | 0.717 | 1.185 | 1.185 | 1.185 | 1.185 | 0.592 | 0.592 | 0.595 | 0.603 | 0.594 | 0.533 | 0.531 | 0.533 | 0.534 | 0.019 | 0.019 | 0.019 | 0.052 | 0.052 | 0.052 | 0.046 | 0.012 | 0.012 | 0.012 | 0.012 | 0.012 | 0.008 | 0.008 | 0.008 | 0.008
| NORTH CAROLINA | School Bus, Diesel | PM10 | 0.697 | 0.697 | 1.152 | 1.152 | 1.152 | 1.152 | 0.581 | 0.581 | 0.584 | 0.592 | 0.583 | 0.523 | 0.521 | 0.523 | 0.524 | 0.019 | 0.019 | 0.019 | 0.051 | 0.05 | 0.05 | 0.045 | 0.012 | 0.012 | 0.012 | 0.011 | 0.011 | 0.008 | 0.008 | 0.007 | 0.007
| NORTH DAKOTA | School Bus, Diesel | PM10 | 0.642 | 0.642 | 1.056 | 1.056 | 1.056 | 1.056 | 0.549 | 0.549 | 0.551 | 0.558 | 0.55 | 0.495 | 0.493 | 0.495 | 0.495 | 0.018 | 0.018 | 0.018 | 0.047 | 0.047 | 0.047 | 0.041 | 0.011 | 0.011 | 0.011 | 0.01 | 0.01 | 0.007 | 0.007 | 0.007 | 0.007
| OHIO | School Bus, Diesel | PM10 | 0.694 | 0.694 | 1.145 | 1.145 | 1.145 | 1.145 | 0.578 | 0.578 | 0.58 | 0.588 | 0.579 | 0.52 | 0.518 | 0.52 | 0.521 | 0.018 | 0.019 | 0.018 | 0.051 | 0.05 | 0.05 | 0.044 | 0.012 | 0.012 | 0.012 | 0.011 | 0.011 | 0.008 | 0.008 | 0.007 | 0.007
| OKLAHOMA | School Bus, Diesel | PM10 | 0.664 | 0.664 | 1.095 | 1.095 | 1.095 | 1.095 | 0.562 | 0.562 | 0.565 | 0.571 | 0.563 | 0.506 | 0.505 | 0.506 | 0.507 | 0.018 | 0.018 | 0.018 | 0.049 | 0.048 | 0.048 | 0.043 | 0.011 | 0.011 | 0.011 | 0.011 | 0.011 | 0.007 | 0.007 | 0.007 | 0.007
| OREGON | School Bus, Diesel | PM10 | 0.693 | 0.693 | 1.144 | 1.144 | 1.144 | 1.144 | 0.578 | 0.578 | 0.581 | 0.589 | 0.58 | 0.521 | 0.519 | 0.521 | 0.521 | 0.018 | 0.019 | 0.018 | 0.051 | 0.05 | 0.05 | 0.044 | 0.012 | 0.012 | 0.012 | 0.011 | 0.011 | 0.008 | 0.008 | 0.007 | 0.007
| PENNSYLVANIA | School Bus, Diesel | PM10 | 0.696 | 0.696 | 1.149 | 1.149 | 1.149 | 1.149 | 0.578 | 0.578 | 0.581 | 0.588 | 0.58 | 0.52 | 0.519 | 0.521 | 0.521 | 0.018 | 0.019 | 0.018 | 0.051 | 0.05 | 0.05 | 0.044 | 0.012 | 0.012 | 0.012 | 0.011 | 0.011 | 0.008 | 0.008 | 0.007 | 0.007
| RHODE ISLAND | School Bus, Diesel | PM10 | 0.73 | 0.73 | 1.209 | 1.209 | 1.209 | 1.209 | 0.6 | 0.6 | 0.603 | 0.612 | 0.602 | 0.54 | 0.538 | 0.541 | 0.541 | 0.019 | 0.019 | 0.019 | 0.053 | 0.053 | 0.053 | 0.047 | 0.013 | 0.013 | 0.013 | 0.012 | 0.012 | 0.008 | 0.008 | 0.008 | 0.008
| SOUTH CAROLINA | School Bus, Diesel | PM10 | 0.682 | 0.682 | 1.126 | 1.126 | 1.126 | 1.126 | 0.571 | 0.571 | 0.574 | 0.581 | 0.573 | 0.514 | 0.513 | 0.514 | 0.515 | 0.018 | 0.018 | 0.018 | 0.05 | 0.049 | 0.049 | 0.044 | 0.012 | 0.012 | 0.012 | 0.011 | 0.011 | 0.007 | 0.007 | 0.007 | 0.007
| SOUTH DAKOTA | School Bus, Diesel | PM10 | 0.63 | 0.63 | 1.035 | 1.035 | 1.035 | 1.035 | 0.539 | 0.539 | 0.541 | 0.547 | 0.54 | 0.485 | 0.484 | 0.485 | 0.485 | 0.017 | 0.017 | 0.017 | 0.046 | 0.046 | 0.046 | 0.04 | 0.011 | 0.011 | 0.011 | 0.01 | 0.01 | 0.007 | 0.007 | 0.007 | 0.007
| TENNESSEE | School Bus, Diesel | PM10 | 0.698 | 0.698 | 1.153 | 1.153 | 1.153 | 1.153 | 0.58 | 0.58 | 0.583 | 0.591 | 0.582 | 0.523 | 0.521 | 0.523 | 0.523 | 0.019 | 0.019 | 0.019 | 0.051 | 0.05 | 0.05 | 0.045 | 0.012 | 0.012 | 0.012 | 0.011 | 0.011 | 0.008 | 0.008 | 0.007 | 0.007
| TEXAS | School Bus, Diesel | PM10 | 0.702 | 0.702 | 1.161 | 1.161 | 1.161 | 1.161 | 0.584 | 0.584 | 0.587 | 0.595 | 0.586 | 0.526 | 0.524 | 0.526 | 0.527 | 0.019 | 0.019 | 0.019 | 0.051 | 0.051 | 0.051 | 0.045 | 0.012 | 0.012 | 0.012 | 0.011 | 0.011 | 0.008 | 0.008 | 0.008 | 0.008
| UTAH | School Bus, Diesel | PM10 | 0.696 | 0.696 | 1.149 | 1.149 | 1.149 | 1.149 | 0.578 | 0.578 | 0.581 | 0.589 | 0.58 | 0.521 | 0.519 | 0.521 | 0.521 | 0.018 | 0.019 | 0.018 | 0.051 | 0.05 | 0.05 | 0.044 | 0.012 | 0.012 | 0.012 | 0.011 | 0.011 | 0.008 | 0.008 | 0.007 | 0.007
| VERMONT | School Bus, Diesel | PM10 | 0.635 | 0.635 | 1.043 | 1.043 | 1.043 | 1.043 | 0.544 | 0.544 | 0.546 | 0.552 | 0.545 | 0.49 | 0.488 | 0.49 | 0.49 | 0.017 | 0.017 | 0.017 | 0.047 | 0.046 | 0.046 | 0.041 | 0.011 | 0.011 | 0.011 | 0.01 | 0.01 | 0.007 | 0.007 | 0.007 | 0.007
| VIRGINIA | School Bus, Diesel | PM10 | 0.685 | 0.685 | 1.131 | 1.131 | 1.131 | 1.131 | 0.572 | 0.572 | 0.575 | 0.583 | 0.574 | 0.516 | 0.514 | 0.516 | 0.516 | 0.018 | 0.018 | 0.018 | 0.05 | 0.049 | 0.049 | 0.044 | 0.012 | 0.012 | 0.012 | 0.011 | 0.011 | 0.007 | 0.007 | 0.007 | 0.007
| WASHINGTON | School Bus, Diesel | PM10 | 0.694 | 0.694 | 1.146 | 1.146 | 1.146 | 1.146 | 0.577 | 0.577 | 0.58 | 0.588 | 0.579 | 0.52 | 0.518 | 0.52 | 0.521 | 0.018 | 0.019 | 0.018 | 0.051 | 0.05 | 0.05 | 0.044 | 0.012 | 0.012 | 0.012 | 0.011 | 0.011 | 0.008 | 0.008 | 0.007 | 0.007
| WEST VIRGINIA | School Bus, Diesel | PM10 | 0.66 | 0.66 | 1.087 | 1.087 | 1.087 | 1.087 | 0.559 | 0.559 | 0.562 | 0.568 | 0.561 | 0.504 | 0.502 | 0.504 | 0.504 | 0.018 | 0.018 | 0.018 | 0.048 | 0.048 | 0.048 | 0.042 | 0.011 | 0.011 | 0.011 | 0.01 | 0.01 | 0.007 | 0.007 | 0.007 | 0.007
| WISCONSIN | School Bus, Diesel | PM10 | 0.666 | 0.666 | 1.098 | 1.098 | 1.098 | 1.098 | 0.563 | 0.563 | 0.566 | 0.573 | 0.565 | 0.507 | 0.506 | 0.508 | 0.508 | 0.018 | 0.018 | 0.018 | 0.049 | 0.048 | 0.048 | 0.043 | 0.011 | 0.011 | 0.011 | 0.011 | 0.011 | 0.007 | 0.007 | 0.007 | 0.007
| WYOMING | School Bus, Diesel | PM10 | 0.634 | 0.634 | 1.04 | 1.04 | 1.04 | 1.04 | 0.539 | 0.539 | 0.541 | 0.547 | 0.54 | 0.485 | 0.484 | 0.486 | 0.486 | 0.017 | 0.017 | 0.017 | 0.046 | 0.046 | 0.046 | 0.04 | 0.011 | 0.011 | 0.011 | 0.01 | 0.01 | 0.007 | 0.007 | 0.007 | 0.007
| ALABAMA | School Bus, Gasoline | PM10 | 0.05 | 0.05 | 0.096 | 0.041 | 0.032 | 0.048 | 0.042 | 0.025 | 0.033 | 0.045 | 0.034 | 0.09 | 0.048 | 0.047 | 0.045 | 0.054 | 0.037 | 0.042 | 0.017 | 0.018 | 0.018 | 0.019 | 0.02 | 0.019 | 0.019 | 0.019 | 0.019 | 0.011 | 0.011 | 0.011 | 0.011
| ALASKA | School Bus, Gasoline | PM10 | 0.061 | 0.061 | 0.107 | 0.051 | 0.04 | 0.056 | 0.049 | 0.032 | 0.038 | 0.033 | 0.026 | 0.065 | 0.035 | 0.035 | 0.033 | 0.04 | 0.032 | 0.036 | 0.017 | 0.017 | 0.017 | 0.017 | 0.017 | 0.017 | 0.017 | 0.016 | 0.016 | 0.01 | 0.01 | 0.01 | 0.01
| ARIZONA | School Bus, Gasoline | PM10 | 0.052 | 0.052 | 0.095 | 0.042 | 0.033 | 0.048 | 0.042 | 0.025 | 0.033 | 0.045 | 0.035 | 0.094 | 0.049 | 0.048 | 0.046 | 0.055 | 0.038 | 0.043 | 0.018 | 0.018 | 0.018 | 0.02 | 0.02 | 0.02 | 0.02 | 0.019 | 0.019 | 0.012 | 0.012 | 0.012 | 0.012
| ARKANSAS | School Bus, Gasoline | PM10 | 0.048 | 0.048 | 0.098 | 0.042 | 0.031 | 0.048 | 0.042 | 0.025 | 0.032 | 0.045 | 0.035 | 0.086 | 0.048 | 0.047 | 0.045 | 0.053 | 0.038 | 0.043 | 0.018 | 0.019 | 0.019 | 0.02 | 0.021 | 0.02 | 0.02 | 0.02 | 0.02 | 0.012 | 0.012 | 0.012 | 0.012
| CALIFORNIA | School Bus, Gasoline | PM10 | 0.053 | 0.053 | 0.096 | 0.043 | 0.034 | 0.049 | 0.042 | 0.026 | 0.033 | 0.042 | 0.033 | 0.087 | 0.046 | 0.045 | 0.043 | 0.052 | 0.036 | 0.041 | 0.017 | 0.018 | 0.017 | 0.018 | 0.019 | 0.019 | 0.019 | 0.018 | 0.018 | 0.011 | 0.011 | 0.011 | 0.011
| COLORADO | School Bus, Gasoline | PM10 | 0.054 | 0.054 | 0.1 | 0.045 | 0.035 | 0.051 | 0.044 | 0.027 | 0.035 | 0.044 | 0.034 | 0.086 | 0.046 | 0.045 | 0.044 | 0.052 | 0.041 | 0.045 | 0.021 | 0.022 | 0.021 | 0.021 | 0.022 | 0.021 | 0.021 | 0.021 | 0.021 | 0.013 | 0.013 | 0.012 | 0.012
| CONNECTICUT | School Bus, Gasoline | PM10 | 0.057 | 0.057 | 0.098 | 0.046 | 0.036 | 0.051 | 0.045 | 0.028 | 0.035 | 0.044 | 0.034 | 0.089 | 0.047 | 0.046 | 0.044 | 0.053 | 0.042 | 0.046 | 0.022 | 0.023 | 0.022 | 0.022 | 0.023 | 0.022 | 0.022 | 0.021 | 0.021 | 0.013 | 0.013 | 0.013 | 0.013
| DELAWARE | School Bus, Gasoline | PM10 | 0.055 | 0.055 | 0.094 | 0.044 | 0.035 | 0.05 | 0.043 | 0.026 | 0.035 | 0.044 | 0.034 | 0.093 | 0.047 | 0.046 | 0.044 | 0.054 | 0.039 | 0.044 | 0.019 | 0.02 | 0.019 | 0.02 | 0.021 | 0.02 | 0.02 | 0.019 | 0.019 | 0.012 | 0.012 | 0.012 | 0.012
| DISTRICT OF COLUMBIA | School Bus, Gasoline | PM10 | 0.067 | 0.067 | 0.082 | 0.045 | 0.043 | 0.051 | 0.043 | 0.027 | 0.038 | 0.052 | 0.038 | 0.131 | 0.058 | 0.056 | 0.053 | 0.068 | 0.045 | 0.053 | 0.02 | 0.021 | 0.021 | 0.021 | 0.022 | 0.021 | 0.021 | 0.021 | 0.021 | 0.013 | 0.013 | 0.013 | 0.013
| FLORIDA | School Bus, Gasoline | PM10 | 0.054 | 0.054 | 0.091 | 0.042 | 0.035 | 0.048 | 0.042 | 0.025 | 0.034 | 0.048 | 0.036 | 0.105 | 0.052 | 0.051 | 0.049 | 0.06 | 0.039 | 0.045 | 0.017 | 0.018 | 0.018 | 0.019 | 0.02 | 0.02 | 0.02 | 0.019 | 0.019 | 0.012 | 0.012 | 0.012 | 0.012
| GEORGIA | School Bus, Gasoline | PM10 | 0.052 | 0.052 | 0.095 | 0.042 | 0.033 | 0.049 | 0.042 | 0.025 | 0.033 | 0.046 | 0.035 | 0.094 | 0.049 | 0.048 | 0.046 | 0.056 | 0.039 | 0.044 | 0.018 | 0.019 | 0.019 | 0.02 | 0.02 | 0.02 | 0.02 | 0.019 | 0.019 | 0.012 | 0.012 | 0.012 | 0.012
| HAWAII | School Bus, Gasoline | PM10 | 0.054 | 0.054 | 0.09 | 0.041 | 0.034 | 0.048 | 0.041 | 0.025 | 0.033 | 0.052 | 0.039 | 0.113 | 0.056 | 0.055 | 0.053 | 0.064 | 0.045 | 0.052 | 0.022 | 0.023 | 0.023 | 0.023 | 0.024 | 0.023 | 0.023 | 0.023 | 0.023 | 0.014 | 0.014 | 0.014 | 0.014
| IDAHO | School Bus, Gasoline | PM10 | 0.051 | 0.051 | 0.102 | 0.044 | 0.033 | 0.051 | 0.044 | 0.027 | 0.034 | 0.041 | 0.033 | 0.077 | 0.044 | 0.043 | 0.041 | 0.049 | 0.037 | 0.041 | 0.019 | 0.019 | 0.019 | 0.02 | 0.02 | 0.02 | 0.02 | 0.019 | 0.019 | 0.012 | 0.012 | 0.012 | 0.012
| ILLINOIS | School Bus, Gasoline | PM10 | 0.056 | 0.056 | 0.098 | 0.045 | 0.036 | 0.051 | 0.044 | 0.027 | 0.035 | 0.044 | 0.034 | 0.091 | 0.047 | 0.046 | 0.044 | 0.054 | 0.04 | 0.045 | 0.02 | 0.021 | 0.021 | 0.021 | 0.022 | 0.021 | 0.021 | 0.02 | 0.02 | 0.012 | 0.012 | 0.012 | 0.012
| INDIANA | School Bus, Gasoline | PM10 | 0.053 | 0.053 | 0.099 | 0.044 | 0.034 | 0.05 | 0.043 | 0.027 | 0.034 | 0.046 | 0.036 | 0.091 | 0.049 | 0.048 | 0.046 | 0.055 | 0.042 | 0.046 | 0.021 | 0.022 | 0.021 | 0.022 | 0.023 | 0.022 | 0.022 | 0.021 | 0.021 | 0.013 | 0.013 | 0.013 | 0.013
| IOWA | School Bus, Gasoline | PM10 | 0.05 | 0.05 | 0.101 | 0.043 | 0.032 | 0.05 | 0.043 | 0.026 | 0.033 | 0.045 | 0.036 | 0.084 | 0.048 | 0.047 | 0.045 | 0.053 | 0.042 | 0.046 | 0.021 | 0.022 | 0.022 | 0.022 | 0.023 | 0.022 | 0.022 | 0.021 | 0.021 | 0.013 | 0.013 | 0.013 | 0.013
| KANSAS | School Bus, Gasoline | PM10 | 0.049 | 0.049 | 0.101 | 0.043 | 0.031 | 0.049 | 0.043 | 0.026 | 0.033 | 0.045 | 0.035 | 0.084 | 0.047 | 0.046 | 0.045 | 0.053 | 0.04 | 0.044 | 0.02 | 0.021 | 0.021 | 0.021 | 0.022 | 0.021 | 0.021 | 0.021 | 0.021 | 0.013 | 0.013 | 0.012 | 0.012
| KENTUCKY | School Bus, Gasoline | PM10 | 0.049 | 0.049 | 0.102 | 0.043 | 0.031 | 0.05 | 0.043 | 0.026 | 0.033 | 0.042 | 0.034 | 0.079 | 0.045 | 0.044 | 0.043 | 0.05 | 0.037 | 0.041 | 0.018 | 0.019 | 0.019 | 0.02 | 0.02 | 0.02 | 0.02 | 0.019 | 0.019 | 0.012 | 0.012 | 0.012 | 0.012
| LOUISIANA | School Bus, Gasoline | PM10 | 0.05 | 0.05 | 0.096 | 0.041 | 0.031 | 0.048 | 0.041 | 0.025 | 0.032 | 0.044 | 0.034 | 0.089 | 0.048 | 0.047 | 0.045 | 0.054 | 0.036 | 0.041 | 0.016 | 0.017 | 0.017 | 0.018 | 0.019 | 0.019 | 0.019 | 0.018 | 0.018 | 0.011 | 0.011 | 0.011 | 0.011
| MAINE | School Bus, Gasoline | PM10 | 0.05 | 0.05 | 0.103 | 0.044 | 0.032 | 0.051 | 0.044 | 0.027 | 0.034 | 0.042 | 0.033 | 0.076 | 0.044 | 0.043 | 0.041 | 0.049 | 0.039 | 0.043 | 0.021 | 0.021 | 0.021 | 0.021 | 0.022 | 0.021 | 0.021 | 0.02 | 0.02 | 0.012 | 0.012 | 0.012 | 0.012
| MARYLAND | School Bus, Gasoline | PM10 | 0.055 | 0.055 | 0.096 | 0.044 | 0.035 | 0.05 | 0.043 | 0.027 | 0.034 | 0.044 | 0.034 | 0.089 | 0.047 | 0.046 | 0.044 | 0.053 | 0.039 | 0.044 | 0.02 | 0.02 | 0.02 | 0.02 | 0.021 | 0.02 | 0.02 | 0.02 | 0.02 | 0.012 | 0.012 | 0.012 | 0.012
| MASSACHUSETTS | School Bus, Gasoline | PM10 | 0.061 | 0.061 | 0.096 | 0.047 | 0.039 | 0.052 | 0.045 | 0.028 | 0.037 | 0.046 | 0.035 | 0.098 | 0.049 | 0.048 | 0.046 | 0.056 | 0.044 | 0.049 | 0.023 | 0.024 | 0.024 | 0.023 | 0.024 | 0.023 | 0.023 | 0.022 | 0.022 | 0.013 | 0.013 | 0.013 | 0.013
| MICHIGAN | School Bus, Gasoline | PM10 | 0.055 | 0.055 | 0.099 | 0.045 | 0.036 | 0.051 | 0.044 | 0.028 | 0.035 | 0.048 | 0.037 | 0.096 | 0.051 | 0.05 | 0.048 | 0.058 | 0.046 | 0.051 | 0.025 | 0.025 | 0.025 | 0.024 | 0.025 | 0.024 | 0.024 | 0.023 | 0.023 | 0.014 | 0.014 | 0.014 | 0.014
| MINNESOTA | School Bus, Gasoline | PM10 | 0.054 | 0.054 | 0.101 | 0.045 | 0.035 | 0.051 | 0.045 | 0.028 | 0.035 | 0.045 | 0.035 | 0.087 | 0.048 | 0.047 | 0.045 | 0.053 | 0.043 | 0.047 | 0.023 | 0.023 | 0.023 | 0.023 | 0.023 | 0.023 | 0.023 | 0.022 | 0.022 | 0.013 | 0.013 | 0.013 | 0.013
| MISSISSIPPI | School Bus, Gasoline | PM10 | 0.047 | 0.047 | 0.098 | 0.041 | 0.03 | 0.048 | 0.041 | 0.025 | 0.032 | 0.043 | 0.033 | 0.083 | 0.046 | 0.045 | 0.043 | 0.051 | 0.035 | 0.04 | 0.016 | 0.017 | 0.017 | 0.018 | 0.019 | 0.018 | 0.018 | 0.018 | 0.018 | 0.011 | 0.011 | 0.011 | 0.011
| MISSOURI | School Bus, Gasoline | PM10 | 0.049 | 0.049 | 0.103 | 0.043 | 0.031 | 0.05 | 0.043 | 0.026 | 0.033 | 0.042 | 0.033 | 0.076 | 0.044 | 0.043 | 0.042 | 0.049 | 0.038 | 0.042 | 0.019 | 0.02 | 0.02 | 0.02 | 0.021 | 0.02 | 0.02 | 0.02 | 0.02 | 0.012 | 0.012 | 0.012 | 0.012
| MONTANA | School Bus, Gasoline | PM10 | 0.05 | 0.05 | 0.105 | 0.044 | 0.032 | 0.051 | 0.044 | 0.027 | 0.033 | 0.04 | 0.032 | 0.072 | 0.042 | 0.041 | 0.04 | 0.047 | 0.037 | 0.041 | 0.019 | 0.02 | 0.019 | 0.02 | 0.02 | 0.02 | 0.02 | 0.019 | 0.019 | 0.012 | 0.012 | 0.012 | 0.012
| NEBRASKA | School Bus, Gasoline | PM10 | 0.05 | 0.05 | 0.103 | 0.044 | 0.032 | 0.05 | 0.043 | 0.027 | 0.033 | 0.045 | 0.035 | 0.082 | 0.047 | 0.046 | 0.044 | 0.052 | 0.041 | 0.045 | 0.021 | 0.022 | 0.022 | 0.022 | 0.023 | 0.022 | 0.022 | 0.021 | 0.021 | 0.013 | 0.013 | 0.013 | 0.013
| NEVADA | School Bus, Gasoline | PM10 | 0.053 | 0.053 | 0.095 | 0.043 | 0.034 | 0.049 | 0.042 | 0.026 | 0.033 | 0.05 | 0.039 | 0.103 | 0.054 | 0.052 | 0.05 | 0.061 | 0.045 | 0.05 | 0.022 | 0.023 | 0.023 | 0.024 | 0.024 | 0.024 | 0.024 | 0.023 | 0.023 | 0.014 | 0.014 | 0.014 | 0.014
| NEW HAMPSHIRE | School Bus, Gasoline | PM10 | 0.053 | 0.053 | 0.101 | 0.045 | 0.034 | 0.051 | 0.044 | 0.027 | 0.034 | 0.043 | 0.033 | 0.082 | 0.045 | 0.044 | 0.043 | 0.051 | 0.041 | 0.045 | 0.022 | 0.022 | 0.022 | 0.022 | 0.022 | 0.021 | 0.021 | 0.021 | 0.021 | 0.013 | 0.013 | 0.013 | 0.013
| NEW JERSEY | School Bus, Gasoline | PM10 | 0.058 | 0.058 | 0.095 | 0.045 | 0.037 | 0.051 | 0.044 | 0.027 | 0.036 | 0.045 | 0.035 | 0.096 | 0.048 | 0.047 | 0.045 | 0.055 | 0.041 | 0.047 | 0.021 | 0.022 | 0.021 | 0.022 | 0.022 | 0.021 | 0.021 | 0.021 | 0.021 | 0.013 | 0.013 | 0.013 | 0.013
| NEW MEXICO | School Bus, Gasoline | PM10 | 0.049 | 0.049 | 0.1 | 0.042 | 0.031 | 0.049 | 0.042 | 0.026 | 0.033 | 0.045 | 0.035 | 0.085 | 0.047 | 0.047 | 0.045 | 0.053 | 0.039 | 0.043 | 0.019 | 0.02 | 0.019 | 0.02 | 0.021 | 0.02 | 0.02 | 0.02 | 0.02 | 0.012 | 0.012 | 0.012 | 0.012
| NEW YORK | School Bus, Gasoline | PM10 | 0.056 | 0.056 | 0.098 | 0.045 | 0.036 | 0.051 | 0.044 | 0.028 | 0.035 | 0.046 | 0.035 | 0.092 | 0.049 | 0.048 | 0.046 | 0.055 | 0.043 | 0.048 | 0.023 | 0.023 | 0.023 | 0.023 | 0.023 | 0.023 | 0.023 | 0.022 | 0.022 | 0.013 | 0.013 | 0.013 | 0.013
| NORTH CAROLINA | School Bus, Gasoline | PM10 | 0.051 | 0.051 | 0.097 | 0.042 | 0.033 | 0.049 | 0.042 | 0.026 | 0.033 | 0.045 | 0.035 | 0.091 | 0.048 | 0.047 | 0.046 | 0.055 | 0.039 | 0.044 | 0.018 | 0.019 | 0.019 | 0.02 | 0.021 | 0.02 | 0.02 | 0.02 | 0.02 | 0.012 | 0.012 | 0.012 | 0.012
| NORTH DAKOTA | School Bus, Gasoline | PM10 | 0.051 | 0.051 | 0.104 | 0.045 | 0.033 | 0.051 | 0.045 | 0.028 | 0.034 | 0.043 | 0.034 | 0.078 | 0.045 | 0.044 | 0.043 | 0.05 | 0.041 | 0.045 | 0.022 | 0.022 | 0.022 | 0.022 | 0.023 | 0.022 | 0.022 | 0.021 | 0.021 | 0.013 | 0.013 | 0.013 | 0.013
| OHIO | School Bus, Gasoline | PM10 | 0.054 | 0.054 | 0.1 | 0.044 | 0.034 | 0.051 | 0.044 | 0.027 | 0.034 | 0.046 | 0.036 | 0.091 | 0.049 | 0.048 | 0.047 | 0.056 | 0.043 | 0.048 | 0.022 | 0.023 | 0.023 | 0.023 | 0.024 | 0.023 | 0.023 | 0.022 | 0.022 | 0.013 | 0.013 | 0.013 | 0.013
| OKLAHOMA | School Bus, Gasoline | PM10 | 0.048 | 0.048 | 0.098 | 0.041 | 0.031 | 0.048 | 0.042 | 0.025 | 0.032 | 0.045 | 0.035 | 0.085 | 0.047 | 0.046 | 0.045 | 0.053 | 0.038 | 0.042 | 0.018 | 0.019 | 0.019 | 0.02 | 0.021 | 0.02 | 0.02 | 0.02 | 0.02 | 0.012 | 0.012 | 0.012 | 0.012
| OREGON | School Bus, Gasoline | PM10 | 0.053 | 0.053 | 0.099 | 0.044 | 0.034 | 0.05 | 0.043 | 0.027 | 0.034 | 0.043 | 0.034 | 0.086 | 0.046 | 0.045 | 0.043 | 0.052 | 0.039 | 0.043 | 0.019 | 0.02 | 0.02 | 0.02 | 0.021 | 0.02 | 0.02 | 0.02 | 0.02 | 0.012 | 0.012 | 0.012 | 0.012
| PENNSYLVANIA | School Bus, Gasoline | PM10 | 0.054 | 0.054 | 0.1 | 0.045 | 0.034 | 0.051 | 0.044 | 0.027 | 0.034 | 0.045 | 0.035 | 0.089 | 0.048 | 0.047 | 0.045 | 0.054 | 0.041 | 0.046 | 0.021 | 0.022 | 0.021 | 0.022 | 0.022 | 0.022 | 0.022 | 0.021 | 0.021 | 0.013 | 0.013 | 0.013 | 0.013
| RHODE ISLAND | School Bus, Gasoline | PM10 | 0.058 | 0.058 | 0.097 | 0.046 | 0.037 | 0.052 | 0.045 | 0.028 | 0.036 | 0.044 | 0.034 | 0.092 | 0.048 | 0.046 | 0.045 | 0.054 | 0.042 | 0.047 | 0.022 | 0.023 | 0.022 | 0.022 | 0.023 | 0.022 | 0.022 | 0.021 | 0.021 | 0.013 | 0.013 | 0.013 | 0.013
| SOUTH CAROLINA | School Bus, Gasoline | PM10 | 0.049 | 0.049 | 0.098 | 0.042 | 0.031 | 0.049 | 0.042 | 0.025 | 0.032 | 0.044 | 0.034 | 0.087 | 0.047 | 0.046 | 0.044 | 0.053 | 0.037 | 0.041 | 0.017 | 0.018 | 0.018 | 0.019 | 0.019 | 0.019 | 0.019 | 0.019 | 0.019 | 0.011 | 0.011 | 0.011 | 0.011
| SOUTH DAKOTA | School Bus, Gasoline | PM10 | 0.049 | 0.049 | 0.105 | 0.044 | 0.031 | 0.051 | 0.044 | 0.027 | 0.033 | 0.041 | 0.033 | 0.072 | 0.043 | 0.043 | 0.041 | 0.048 | 0.038 | 0.042 | 0.02 | 0.021 | 0.02 | 0.021 | 0.021 | 0.021 | 0.021 | 0.02 | 0.02 | 0.012 | 0.012 | 0.012 | 0.012
| TENNESSEE | School Bus, Gasoline | PM10 | 0.052 | 0.052 | 0.097 | 0.043 | 0.033 | 0.049 | 0.043 | 0.026 | 0.033 | 0.046 | 0.035 | 0.091 | 0.049 | 0.048 | 0.046 | 0.055 | 0.04 | 0.045 | 0.019 | 0.02 | 0.02 | 0.021 | 0.021 | 0.021 | 0.021 | 0.02 | 0.02 | 0.012 | 0.012 | 0.012 | 0.012
| TEXAS | School Bus, Gasoline | PM10 | 0.05 | 0.05 | 0.095 | 0.041 | 0.032 | 0.048 | 0.041 | 0.025 | 0.032 | 0.043 | 0.033 | 0.088 | 0.046 | 0.045 | 0.043 | 0.052 | 0.036 | 0.04 | 0.016 | 0.017 | 0.017 | 0.018 | 0.019 | 0.018 | 0.018 | 0.018 | 0.018 | 0.011 | 0.011 | 0.011 | 0.011
| UTAH | School Bus, Gasoline | PM10 | 0.054 | 0.054 | 0.1 | 0.045 | 0.035 | 0.051 | 0.044 | 0.027 | 0.034 | 0.043 | 0.034 | 0.085 | 0.046 | 0.045 | 0.043 | 0.052 | 0.04 | 0.044 | 0.02 | 0.021 | 0.021 | 0.021 | 0.021 | 0.021 | 0.021 | 0.02 | 0.02 | 0.012 | 0.012 | 0.012 | 0.012
| VERMONT | School Bus, Gasoline | PM10 | 0.049 | 0.049 | 0.104 | 0.044 | 0.032 | 0.051 | 0.044 | 0.027 | 0.033 | 0.043 | 0.034 | 0.077 | 0.045 | 0.044 | 0.043 | 0.05 | 0.041 | 0.045 | 0.022 | 0.023 | 0.022 | 0.022 | 0.023 | 0.022 | 0.022 | 0.021 | 0.021 | 0.013 | 0.013 | 0.013 | 0.013
| VIRGINIA | School Bus, Gasoline | PM10 | 0.051 | 0.051 | 0.099 | 0.043 | 0.033 | 0.05 | 0.043 | 0.026 | 0.033 | 0.043 | 0.033 | 0.084 | 0.046 | 0.045 | 0.043 | 0.051 | 0.038 | 0.042 | 0.018 | 0.019 | 0.019 | 0.02 | 0.02 | 0.02 | 0.02 | 0.019 | 0.019 | 0.012 | 0.012 | 0.012 | 0.012
| WASHINGTON | School Bus, Gasoline | PM10 | 0.054 | 0.054 | 0.1 | 0.045 | 0.035 | 0.051 | 0.044 | 0.028 | 0.035 | 0.043 | 0.034 | 0.084 | 0.046 | 0.045 | 0.043 | 0.051 | 0.04 | 0.044 | 0.02 | 0.021 | 0.021 | 0.021 | 0.022 | 0.021 | 0.021 | 0.02 | 0.02 | 0.012 | 0.012 | 0.012 | 0.012
| WEST VIRGINIA | School Bus, Gasoline | PM10 | 0.049 | 0.049 | 0.1 | 0.043 | 0.032 | 0.049 | 0.043 | 0.026 | 0.033 | 0.044 | 0.035 | 0.083 | 0.047 | 0.046 | 0.044 | 0.052 | 0.039 | 0.044 | 0.02 | 0.02 | 0.02 | 0.021 | 0.022 | 0.021 | 0.021 | 0.02 | 0.02 | 0.012 | 0.012 | 0.012 | 0.012
| WISCONSIN | School Bus, Gasoline | PM10 | 0.052 | 0.052 | 0.102 | 0.044 | 0.034 | 0.051 | 0.044 | 0.027 | 0.034 | 0.043 | 0.034 | 0.081 | 0.045 | 0.044 | 0.043 | 0.051 | 0.04 | 0.044 | 0.021 | 0.021 | 0.021 | 0.021 | 0.022 | 0.021 | 0.021 | 0.02 | 0.02 | 0.012 | 0.012 | 0.012 | 0.012
| WYOMING | School Bus, Gasoline | PM10 | 0.05 | 0.05 | 0.107 | 0.045 | 0.032 | 0.052 | 0.044 | 0.028 | 0.033 | 0.04 | 0.032 | 0.069 | 0.042 | 0.041 | 0.04 | 0.046 | 0.037 | 0.04 | 0.019 | 0.02 | 0.02 | 0.02 | 0.021 | 0.02 | 0.02 | 0.019 | 0.019 | 0.012 | 0.012 | 0.012 | 0.012
| ALABAMA | Single Unit Long-haul Truck, Diesel | PM10 | 0.667 | 0.6 | 1.035 | 1.066 | 1.075 | 1.066 | 0.628 | 0.586 | 0.604 | 0.595 | 0.595 | 0.518 | 0.519 | 0.518 | 0.514 | 0.02 | 0.019 | 0.02 | 0.019 | 0.016 | 0.017 | 0.018 | 0.005 | 0.005 | 0.005 | 0.005 | 0.005 | 0.003 | 0.003 | 0.003 | 0.003
| ALASKA | Single Unit Long-haul Truck, Diesel | PM10 | 0.666 | 0.599 | 1.038 | 1.068 | 1.076 | 1.067 | 0.628 | 0.586 | 0.603 | 0.595 | 0.595 | 0.518 | 0.519 | 0.518 | 0.514 | 0.02 | 0.019 | 0.02 | 0.019 | 0.016 | 0.017 | 0.018 | 0.005 | 0.005 | 0.005 | 0.005 | 0.005 | 0.003 | 0.003 | 0.003 | 0.003
| ARIZONA | Single Unit Long-haul Truck, Diesel | PM10 | 0.683 | 0.612 | 1.072 | 1.107 | 1.118 | 1.108 | 0.645 | 0.599 | 0.618 | 0.609 | 0.609 | 0.53 | 0.532 | 0.53 | 0.526 | 0.02 | 0.019 | 0.021 | 0.02 | 0.017 | 0.017 | 0.018 | 0.005 | 0.005 | 0.005 | 0.005 | 0.005 | 0.003 | 0.003 | 0.003 | 0.003
| ARKANSAS | Single Unit Long-haul Truck, Diesel | PM10 | 0.652 | 0.589 | 1 | 1.027 | 1.035 | 1.025 | 0.612 | 0.573 | 0.589 | 0.582 | 0.581 | 0.506 | 0.508 | 0.506 | 0.503 | 0.019 | 0.018 | 0.02 | 0.019 | 0.016 | 0.017 | 0.017 | 0.005 | 0.005 | 0.005 | 0.005 | 0.005 | 0.003 | 0.003 | 0.003 | 0.003
| CALIFORNIA | Single Unit Long-haul Truck, Diesel | PM10 | 0.679 | 0.609 | 1.063 | 1.097 | 1.108 | 1.097 | 0.641 | 0.596 | 0.615 | 0.606 | 0.605 | 0.528 | 0.529 | 0.528 | 0.524 | 0.02 | 0.019 | 0.021 | 0.02 | 0.017 | 0.017 | 0.018 | 0.005 | 0.005 | 0.005 | 0.005 | 0.005 | 0.003 | 0.003 | 0.003 | 0.003
| COLORADO | Single Unit Long-haul Truck, Diesel | PM10 | 0.669 | 0.601 | 1.04 | 1.071 | 1.08 | 1.07 | 0.63 | 0.587 | 0.605 | 0.597 | 0.596 | 0.52 | 0.521 | 0.52 | 0.516 | 0.02 | 0.019 | 0.02 | 0.02 | 0.016 | 0.017 | 0.018 | 0.005 | 0.005 | 0.005 | 0.005 | 0.005 | 0.003 | 0.003 | 0.003 | 0.003
| CONNECTICUT | Single Unit Long-haul Truck, Diesel | PM10 | 0.684 | 0.613 | 1.072 | 1.108 | 1.119 | 1.109 | 0.646 | 0.6 | 0.619 | 0.61 | 0.609 | 0.531 | 0.533 | 0.531 | 0.527 | 0.02 | 0.019 | 0.021 | 0.02 | 0.017 | 0.017 | 0.018 | 0.005 | 0.005 | 0.005 | 0.005 | 0.005 | 0.003 | 0.003 | 0.003 | 0.003
| DELAWARE | Single Unit Long-haul Truck, Diesel | PM10 | 0.694 | 0.62 | 1.093 | 1.132 | 1.145 | 1.135 | 0.657 | 0.608 | 0.628 | 0.619 | 0.618 | 0.539 | 0.54 | 0.538 | 0.534 | 0.021 | 0.02 | 0.021 | 0.02 | 0.017 | 0.018 | 0.018 | 0.005 | 0.005 | 0.005 | 0.005 | 0.005 | 0.003 | 0.003 | 0.003 | 0.003
| DISTRICT OF COLUMBIA | Single Unit Long-haul Truck, Diesel | PM10 | 0.8 | 0.698 | 1.331 | 1.4 | 1.426 | 1.413 | 0.77 | 0.695 | 0.727 | 0.712 | 0.71 | 0.62 | 0.622 | 0.619 | 0.613 | 0.024 | 0.023 | 0.025 | 0.024 | 0.02 | 0.02 | 0.022 | 0.006 | 0.006 | 0.006 | 0.006 | 0.006 | 0.004 | 0.004 | 0.004 | 0.004
| FLORIDA | Single Unit Long-haul Truck, Diesel | PM10 | 0.708 | 0.63 | 1.126 | 1.168 | 1.182 | 1.172 | 0.671 | 0.619 | 0.641 | 0.631 | 0.63 | 0.549 | 0.551 | 0.549 | 0.544 | 0.021 | 0.02 | 0.022 | 0.021 | 0.017 | 0.018 | 0.019 | 0.005 | 0.005 | 0.005 | 0.005 | 0.005 | 0.003 | 0.003 | 0.003 | 0.003
| GEORGIA | Single Unit Long-haul Truck, Diesel | PM10 | 0.679 | 0.609 | 1.062 | 1.096 | 1.108 | 1.097 | 0.641 | 0.596 | 0.615 | 0.606 | 0.605 | 0.528 | 0.529 | 0.528 | 0.523 | 0.02 | 0.019 | 0.021 | 0.02 | 0.017 | 0.017 | 0.018 | 0.005 | 0.005 | 0.005 | 0.005 | 0.005 | 0.003 | 0.003 | 0.003 | 0.003
| HAWAII | Single Unit Long-haul Truck, Diesel | PM10 | 0.705 | 0.628 | 1.116 | 1.159 | 1.173 | 1.163 | 0.668 | 0.617 | 0.638 | 0.628 | 0.627 | 0.547 | 0.548 | 0.547 | 0.542 | 0.021 | 0.02 | 0.021 | 0.021 | 0.017 | 0.018 | 0.019 | 0.005 | 0.005 | 0.005 | 0.005 | 0.005 | 0.003 | 0.003 | 0.003 | 0.003
| IDAHO | Single Unit Long-haul Truck, Diesel | PM10 | 0.647 | 0.585 | 0.992 | 1.016 | 1.023 | 1.014 | 0.607 | 0.569 | 0.585 | 0.578 | 0.577 | 0.503 | 0.504 | 0.503 | 0.499 | 0.019 | 0.018 | 0.02 | 0.019 | 0.016 | 0.017 | 0.017 | 0.005 | 0.005 | 0.005 | 0.004 | 0.004 | 0.003 | 0.003 | 0.003 | 0.003
| ILLINOIS | Single Unit Long-haul Truck, Diesel | PM10 | 0.684 | 0.613 | 1.075 | 1.111 | 1.122 | 1.112 | 0.647 | 0.6 | 0.62 | 0.611 | 0.61 | 0.532 | 0.533 | 0.532 | 0.527 | 0.02 | 0.019 | 0.021 | 0.02 | 0.017 | 0.017 | 0.018 | 0.005 | 0.005 | 0.005 | 0.005 | 0.005 | 0.003 | 0.003 | 0.003 | 0.003
| INDIANA | Single Unit Long-haul Truck, Diesel | PM10 | 0.668 | 0.601 | 1.038 | 1.069 | 1.079 | 1.069 | 0.629 | 0.587 | 0.605 | 0.596 | 0.596 | 0.519 | 0.52 | 0.519 | 0.515 | 0.02 | 0.019 | 0.02 | 0.02 | 0.016 | 0.017 | 0.018 | 0.005 | 0.005 | 0.005 | 0.005 | 0.005 | 0.003 | 0.003 | 0.003 | 0.003
| IOWA | Single Unit Long-haul Truck, Diesel | PM10 | 0.643 | 0.583 | 0.982 | 1.006 | 1.014 | 1.004 | 0.603 | 0.566 | 0.582 | 0.575 | 0.574 | 0.5 | 0.501 | 0.5 | 0.497 | 0.019 | 0.018 | 0.019 | 0.019 | 0.016 | 0.016 | 0.017 | 0.005 | 0.005 | 0.005 | 0.004 | 0.004 | 0.003 | 0.003 | 0.003 | 0.003
| KANSAS | Single Unit Long-haul Truck, Diesel | PM10 | 0.645 | 0.584 | 0.988 | 1.012 | 1.018 | 1.009 | 0.605 | 0.568 | 0.583 | 0.576 | 0.576 | 0.502 | 0.503 | 0.502 | 0.498 | 0.019 | 0.018 | 0.019 | 0.019 | 0.016 | 0.016 | 0.017 | 0.005 | 0.005 | 0.005 | 0.004 | 0.004 | 0.003 | 0.003 | 0.003 | 0.003
| KENTUCKY | Single Unit Long-haul Truck, Diesel | PM10 | 0.643 | 0.583 | 0.987 | 1.01 | 1.016 | 1.006 | 0.604 | 0.567 | 0.582 | 0.575 | 0.574 | 0.501 | 0.502 | 0.501 | 0.497 | 0.019 | 0.018 | 0.019 | 0.019 | 0.016 | 0.016 | 0.017 | 0.005 | 0.005 | 0.005 | 0.004 | 0.004 | 0.003 | 0.003 | 0.003 | 0.003
| LOUISIANA | Single Unit Long-haul Truck, Diesel | PM10 | 0.666 | 0.6 | 1.035 | 1.065 | 1.075 | 1.065 | 0.628 | 0.585 | 0.603 | 0.595 | 0.594 | 0.518 | 0.519 | 0.518 | 0.514 | 0.02 | 0.019 | 0.02 | 0.019 | 0.016 | 0.017 | 0.018 | 0.005 | 0.005 | 0.005 | 0.005 | 0.005 | 0.003 | 0.003 | 0.003 | 0.003
| MAINE | Single Unit Long-haul Truck, Diesel | PM10 | 0.635 | 0.577 | 0.962 | 0.984 | 0.991 | 0.981 | 0.594 | 0.559 | 0.574 | 0.567 | 0.566 | 0.494 | 0.495 | 0.494 | 0.49 | 0.019 | 0.018 | 0.019 | 0.018 | 0.016 | 0.016 | 0.017 | 0.005 | 0.005 | 0.005 | 0.004 | 0.004 | 0.003 | 0.003 | 0.003 | 0.003
| MARYLAND | Single Unit Long-haul Truck, Diesel | PM10 | 0.683 | 0.612 | 1.071 | 1.106 | 1.118 | 1.107 | 0.646 | 0.599 | 0.619 | 0.61 | 0.609 | 0.531 | 0.532 | 0.531 | 0.526 | 0.02 | 0.019 | 0.021 | 0.02 | 0.017 | 0.017 | 0.018 | 0.005 | 0.005 | 0.005 | 0.005 | 0.005 | 0.003 | 0.003 | 0.003 | 0.003
| MASSACHUSETTS | Single Unit Long-haul Truck, Diesel | PM10 | 0.707 | 0.63 | 1.124 | 1.166 | 1.18 | 1.169 | 0.671 | 0.619 | 0.641 | 0.63 | 0.63 | 0.549 | 0.55 | 0.549 | 0.544 | 0.021 | 0.02 | 0.021 | 0.021 | 0.017 | 0.018 | 0.019 | 0.005 | 0.005 | 0.005 | 0.005 | 0.005 | 0.003 | 0.003 | 0.003 | 0.003
| MICHIGAN | Single Unit Long-haul Truck, Diesel | PM10 | 0.674 | 0.606 | 1.051 | 1.084 | 1.094 | 1.084 | 0.636 | 0.592 | 0.61 | 0.602 | 0.601 | 0.524 | 0.525 | 0.524 | 0.52 | 0.02 | 0.019 | 0.02 | 0.02 | 0.017 | 0.017 | 0.018 | 0.005 | 0.005 | 0.005 | 0.005 | 0.005 | 0.003 | 0.003 | 0.003 | 0.003
| MINNESOTA | Single Unit Long-haul Truck, Diesel | PM10 | 0.657 | 0.593 | 1.011 | 1.039 | 1.049 | 1.039 | 0.618 | 0.578 | 0.594 | 0.586 | 0.586 | 0.511 | 0.512 | 0.511 | 0.507 | 0.02 | 0.019 | 0.02 | 0.019 | 0.016 | 0.017 | 0.017 | 0.005 | 0.005 | 0.005 | 0.005 | 0.005 | 0.003 | 0.003 | 0.003 | 0.003
| MISSISSIPPI | Single Unit Long-haul Truck, Diesel | PM10 | 0.647 | 0.585 | 0.989 | 1.014 | 1.022 | 1.013 | 0.607 | 0.569 | 0.585 | 0.577 | 0.577 | 0.503 | 0.504 | 0.503 | 0.499 | 0.019 | 0.018 | 0.02 | 0.019 | 0.016 | 0.017 | 0.017 | 0.005 | 0.005 | 0.005 | 0.004 | 0.004 | 0.003 | 0.003 | 0.003 | 0.003
| MISSOURI | Single Unit Long-haul Truck, Diesel | PM10 | 0.637 | 0.578 | 0.974 | 0.995 | 1 | 0.991 | 0.597 | 0.562 | 0.577 | 0.57 | 0.569 | 0.496 | 0.497 | 0.496 | 0.493 | 0.019 | 0.018 | 0.019 | 0.019 | 0.016 | 0.016 | 0.017 | 0.005 | 0.005 | 0.005 | 0.004 | 0.004 | 0.003 | 0.003 | 0.003 | 0.003
| MONTANA | Single Unit Long-haul Truck, Diesel | PM10 | 0.629 | 0.572 | 0.954 | 0.973 | 0.978 | 0.969 | 0.589 | 0.555 | 0.569 | 0.563 | 0.562 | 0.49 | 0.491 | 0.49 | 0.487 | 0.019 | 0.018 | 0.019 | 0.018 | 0.016 | 0.016 | 0.017 | 0.005 | 0.005 | 0.005 | 0.004 | 0.004 | 0.003 | 0.003 | 0.003 | 0.003
| NEBRASKA | Single Unit Long-haul Truck, Diesel | PM10 | 0.639 | 0.58 | 0.976 | 0.998 | 1.005 | 0.995 | 0.599 | 0.563 | 0.578 | 0.571 | 0.571 | 0.497 | 0.499 | 0.498 | 0.494 | 0.019 | 0.018 | 0.019 | 0.019 | 0.016 | 0.016 | 0.017 | 0.005 | 0.005 | 0.005 | 0.004 | 0.004 | 0.003 | 0.003 | 0.003 | 0.003
| NEVADA | Single Unit Long-haul Truck, Diesel | PM10 | 0.687 | 0.615 | 1.081 | 1.117 | 1.128 | 1.118 | 0.649 | 0.602 | 0.622 | 0.613 | 0.612 | 0.534 | 0.535 | 0.533 | 0.529 | 0.02 | 0.019 | 0.021 | 0.02 | 0.017 | 0.018 | 0.018 | 0.005 | 0.005 | 0.005 | 0.005 | 0.005 | 0.003 | 0.003 | 0.003 | 0.003
| NEW HAMPSHIRE | Single Unit Long-haul Truck, Diesel | PM10 | 0.656 | 0.592 | 1.009 | 1.037 | 1.046 | 1.036 | 0.617 | 0.577 | 0.593 | 0.586 | 0.585 | 0.51 | 0.511 | 0.51 | 0.506 | 0.019 | 0.019 | 0.02 | 0.019 | 0.016 | 0.017 | 0.017 | 0.005 | 0.005 | 0.005 | 0.005 | 0.005 | 0.003 | 0.003 | 0.003 | 0.003
| NEW JERSEY | Single Unit Long-haul Truck, Diesel | PM10 | 0.702 | 0.626 | 1.114 | 1.154 | 1.168 | 1.157 | 0.666 | 0.615 | 0.636 | 0.626 | 0.625 | 0.545 | 0.547 | 0.545 | 0.541 | 0.021 | 0.02 | 0.021 | 0.021 | 0.017 | 0.018 | 0.019 | 0.005 | 0.005 | 0.005 | 0.005 | 0.005 | 0.003 | 0.003 | 0.003 | 0.003
| NEW MEXICO | Single Unit Long-haul Truck, Diesel | PM10 | 0.649 | 0.586 | 0.996 | 1.021 | 1.029 | 1.019 | 0.609 | 0.571 | 0.587 | 0.579 | 0.579 | 0.504 | 0.506 | 0.504 | 0.501 | 0.019 | 0.018 | 0.02 | 0.019 | 0.016 | 0.017 | 0.017 | 0.005 | 0.005 | 0.005 | 0.005 | 0.005 | 0.003 | 0.003 | 0.003 | 0.003
| NEW YORK | Single Unit Long-haul Truck, Diesel | PM10 | 0.682 | 0.611 | 1.069 | 1.104 | 1.115 | 1.105 | 0.645 | 0.598 | 0.618 | 0.609 | 0.608 | 0.53 | 0.531 | 0.53 | 0.526 | 0.02 | 0.019 | 0.021 | 0.02 | 0.017 | 0.017 | 0.018 | 0.005 | 0.005 | 0.005 | 0.005 | 0.005 | 0.003 | 0.003 | 0.003 | 0.003
| NORTH CAROLINA | Single Unit Long-haul Truck, Diesel | PM10 | 0.67 | 0.603 | 1.042 | 1.074 | 1.084 | 1.074 | 0.632 | 0.588 | 0.607 | 0.598 | 0.597 | 0.521 | 0.522 | 0.521 | 0.517 | 0.02 | 0.019 | 0.02 | 0.02 | 0.016 | 0.017 | 0.018 | 0.005 | 0.005 | 0.005 | 0.005 | 0.005 | 0.003 | 0.003 | 0.003 | 0.003
| NORTH DAKOTA | Single Unit Long-haul Truck, Diesel | PM10 | 0.633 | 0.575 | 0.959 | 0.98 | 0.987 | 0.978 | 0.593 | 0.558 | 0.572 | 0.566 | 0.565 | 0.492 | 0.493 | 0.492 | 0.489 | 0.019 | 0.018 | 0.019 | 0.018 | 0.016 | 0.016 | 0.017 | 0.005 | 0.005 | 0.005 | 0.004 | 0.004 | 0.003 | 0.003 | 0.003 | 0.003
| OHIO | Single Unit Long-haul Truck, Diesel | PM10 | 0.667 | 0.6 | 1.036 | 1.066 | 1.076 | 1.066 | 0.628 | 0.586 | 0.604 | 0.595 | 0.595 | 0.518 | 0.519 | 0.518 | 0.514 | 0.02 | 0.019 | 0.02 | 0.019 | 0.016 | 0.017 | 0.018 | 0.005 | 0.005 | 0.005 | 0.005 | 0.005 | 0.003 | 0.003 | 0.003 | 0.003
| OKLAHOMA | Single Unit Long-haul Truck, Diesel | PM10 | 0.648 | 0.586 | 0.992 | 1.018 | 1.026 | 1.016 | 0.608 | 0.57 | 0.586 | 0.579 | 0.578 | 0.504 | 0.505 | 0.504 | 0.5 | 0.019 | 0.018 | 0.02 | 0.019 | 0.016 | 0.017 | 0.017 | 0.005 | 0.005 | 0.005 | 0.005 | 0.005 | 0.003 | 0.003 | 0.003 | 0.003
| OREGON | Single Unit Long-haul Truck, Diesel | PM10 | 0.667 | 0.601 | 1.036 | 1.067 | 1.077 | 1.067 | 0.629 | 0.586 | 0.604 | 0.596 | 0.595 | 0.519 | 0.52 | 0.519 | 0.515 | 0.02 | 0.019 | 0.02 | 0.019 | 0.016 | 0.017 | 0.018 | 0.005 | 0.005 | 0.005 | 0.005 | 0.005 | 0.003 | 0.003 | 0.003 | 0.003
| PENNSYLVANIA | Single Unit Long-haul Truck, Diesel | PM10 | 0.668 | 0.601 | 1.04 | 1.071 | 1.08 | 1.07 | 0.63 | 0.587 | 0.605 | 0.597 | 0.596 | 0.519 | 0.521 | 0.519 | 0.515 | 0.02 | 0.019 | 0.02 | 0.02 | 0.016 | 0.017 | 0.018 | 0.005 | 0.005 | 0.005 | 0.005 | 0.005 | 0.003 | 0.003 | 0.003 | 0.003
| RHODE ISLAND | Single Unit Long-haul Truck, Diesel | PM10 | 0.691 | 0.618 | 1.089 | 1.126 | 1.138 | 1.128 | 0.654 | 0.606 | 0.626 | 0.616 | 0.616 | 0.537 | 0.538 | 0.537 | 0.532 | 0.021 | 0.02 | 0.021 | 0.02 | 0.017 | 0.018 | 0.018 | 0.005 | 0.005 | 0.005 | 0.005 | 0.005 | 0.003 | 0.003 | 0.003 | 0.003
| SOUTH CAROLINA | Single Unit Long-haul Truck, Diesel | PM10 | 0.66 | 0.595 | 1.022 | 1.05 | 1.059 | 1.049 | 0.621 | 0.58 | 0.597 | 0.589 | 0.589 | 0.513 | 0.514 | 0.513 | 0.509 | 0.02 | 0.019 | 0.02 | 0.019 | 0.016 | 0.017 | 0.018 | 0.005 | 0.005 | 0.005 | 0.005 | 0.005 | 0.003 | 0.003 | 0.003 | 0.003
| SOUTH DAKOTA | Single Unit Long-haul Truck, Diesel | PM10 | 0.624 | 0.568 | 0.942 | 0.959 | 0.963 | 0.955 | 0.583 | 0.55 | 0.564 | 0.558 | 0.557 | 0.485 | 0.486 | 0.485 | 0.482 | 0.018 | 0.018 | 0.019 | 0.018 | 0.015 | 0.016 | 0.016 | 0.004 | 0.004 | 0.004 | 0.004 | 0.004 | 0.003 | 0.003 | 0.003 | 0.003
| TENNESSEE | Single Unit Long-haul Truck, Diesel | PM10 | 0.67 | 0.603 | 1.044 | 1.075 | 1.085 | 1.075 | 0.632 | 0.589 | 0.607 | 0.598 | 0.598 | 0.521 | 0.522 | 0.521 | 0.517 | 0.02 | 0.019 | 0.02 | 0.02 | 0.016 | 0.017 | 0.018 | 0.005 | 0.005 | 0.005 | 0.005 | 0.005 | 0.003 | 0.003 | 0.003 | 0.003
| TEXAS | Single Unit Long-haul Truck, Diesel | PM10 | 0.673 | 0.605 | 1.049 | 1.081 | 1.092 | 1.082 | 0.635 | 0.591 | 0.609 | 0.601 | 0.6 | 0.523 | 0.524 | 0.523 | 0.519 | 0.02 | 0.019 | 0.02 | 0.02 | 0.017 | 0.017 | 0.018 | 0.005 | 0.005 | 0.005 | 0.005 | 0.005 | 0.003 | 0.003 | 0.003 | 0.003
| UTAH | Single Unit Long-haul Truck, Diesel | PM10 | 0.668 | 0.601 | 1.04 | 1.07 | 1.08 | 1.07 | 0.63 | 0.587 | 0.605 | 0.597 | 0.596 | 0.519 | 0.521 | 0.519 | 0.515 | 0.02 | 0.019 | 0.02 | 0.02 | 0.016 | 0.017 | 0.018 | 0.005 | 0.005 | 0.005 | 0.005 | 0.005 | 0.003 | 0.003 | 0.003 | 0.003
| VERMONT | Single Unit Long-haul Truck, Diesel | PM10 | 0.628 | 0.571 | 0.948 | 0.967 | 0.973 | 0.964 | 0.587 | 0.554 | 0.567 | 0.561 | 0.56 | 0.488 | 0.489 | 0.488 | 0.485 | 0.019 | 0.018 | 0.019 | 0.018 | 0.015 | 0.016 | 0.017 | 0.004 | 0.004 | 0.004 | 0.004 | 0.004 | 0.003 | 0.003 | 0.003 | 0.003
| VIRGINIA | Single Unit Long-haul Truck, Diesel | PM10 | 0.661 | 0.596 | 1.024 | 1.052 | 1.061 | 1.051 | 0.622 | 0.581 | 0.598 | 0.59 | 0.59 | 0.514 | 0.515 | 0.514 | 0.51 | 0.02 | 0.019 | 0.02 | 0.019 | 0.016 | 0.017 | 0.018 | 0.005 | 0.005 | 0.005 | 0.005 | 0.005 | 0.003 | 0.003 | 0.003 | 0.003
| WASHINGTON | Single Unit Long-haul Truck, Diesel | PM10 | 0.667 | 0.6 | 1.037 | 1.067 | 1.077 | 1.067 | 0.629 | 0.586 | 0.604 | 0.596 | 0.595 | 0.518 | 0.52 | 0.518 | 0.515 | 0.02 | 0.019 | 0.02 | 0.019 | 0.016 | 0.017 | 0.018 | 0.005 | 0.005 | 0.005 | 0.005 | 0.005 | 0.003 | 0.003 | 0.003 | 0.003
| WEST VIRGINIA | Single Unit Long-haul Truck, Diesel | PM10 | 0.645 | 0.584 | 0.986 | 1.011 | 1.018 | 1.009 | 0.605 | 0.568 | 0.583 | 0.576 | 0.575 | 0.501 | 0.503 | 0.502 | 0.498 | 0.019 | 0.018 | 0.019 | 0.019 | 0.016 | 0.016 | 0.017 | 0.005 | 0.005 | 0.005 | 0.004 | 0.004 | 0.003 | 0.003 | 0.003 | 0.003
| WISCONSIN | Single Unit Long-haul Truck, Diesel | PM10 | 0.65 | 0.587 | 0.995 | 1.021 | 1.029 | 1.02 | 0.61 | 0.571 | 0.587 | 0.58 | 0.579 | 0.505 | 0.506 | 0.505 | 0.501 | 0.019 | 0.018 | 0.02 | 0.019 | 0.016 | 0.017 | 0.017 | 0.005 | 0.005 | 0.005 | 0.005 | 0.005 | 0.003 | 0.003 | 0.003 | 0.003
| WYOMING | Single Unit Long-haul Truck, Diesel | PM10 | 0.625 | 0.569 | 0.947 | 0.964 | 0.968 | 0.959 | 0.584 | 0.552 | 0.565 | 0.559 | 0.559 | 0.487 | 0.488 | 0.487 | 0.484 | 0.019 | 0.018 | 0.019 | 0.018 | 0.015 | 0.016 | 0.017 | 0.004 | 0.004 | 0.004 | 0.004 | 0.004 | 0.003 | 0.003 | 0.003 | 0.003
| ALABAMA | Single Unit Long-haul Truck, Gasoline | PM10 | 0.054 | 0.093 | 0.062 | 0.083 | 0.07 | 0.059 | 0.059 | 0.069 | 0.078 | 0.048 | 0.05 | 0.035 | 0.031 | 0.03 | 0.032 | 0.032 | 0.024 | 0.024 | 0.013 | 0.013 | 0.013 | 0.012 | 0.011 | 0.011 | 0.011 | 0.011 | 0.011 | 0.007 | 0.007 | 0.007 | 0.007
| ALASKA | Single Unit Long-haul Truck, Gasoline | PM10 | 0.056 | 0.095 | 0.064 | 0.085 | 0.072 | 0.06 | 0.061 | 0.071 | 0.079 | 0.035 | 0.036 | 0.025 | 0.023 | 0.022 | 0.023 | 0.023 | 0.018 | 0.018 | 0.01 | 0.01 | 0.01 | 0.009 | 0.009 | 0.008 | 0.008 | 0.008 | 0.008 | 0.005 | 0.005 | 0.005 | 0.005
| ARIZONA | Single Unit Long-haul Truck, Gasoline | PM10 | 0.055 | 0.095 | 0.062 | 0.082 | 0.073 | 0.059 | 0.059 | 0.07 | 0.078 | 0.05 | 0.05 | 0.036 | 0.031 | 0.03 | 0.032 | 0.032 | 0.024 | 0.024 | 0.013 | 0.013 | 0.013 | 0.012 | 0.011 | 0.011 | 0.011 | 0.011 | 0.011 | 0.007 | 0.007 | 0.007 | 0.007
| ARKANSAS | Single Unit Long-haul Truck, Gasoline | PM10 | 0.053 | 0.091 | 0.062 | 0.084 | 0.067 | 0.059 | 0.059 | 0.069 | 0.077 | 0.048 | 0.051 | 0.035 | 0.032 | 0.031 | 0.032 | 0.032 | 0.024 | 0.024 | 0.014 | 0.013 | 0.013 | 0.012 | 0.012 | 0.012 | 0.012 | 0.011 | 0.011 | 0.007 | 0.007 | 0.007 | 0.007
| CALIFORNIA | Single Unit Long-haul Truck, Gasoline | PM10 | 0.055 | 0.094 | 0.062 | 0.083 | 0.072 | 0.059 | 0.059 | 0.07 | 0.078 | 0.046 | 0.047 | 0.033 | 0.029 | 0.028 | 0.03 | 0.03 | 0.022 | 0.022 | 0.012 | 0.012 | 0.012 | 0.011 | 0.011 | 0.011 | 0.011 | 0.011 | 0.011 | 0.006 | 0.006 | 0.006 | 0.006
| COLORADO | Single Unit Long-haul Truck, Gasoline | PM10 | 0.055 | 0.094 | 0.063 | 0.084 | 0.071 | 0.059 | 0.06 | 0.07 | 0.078 | 0.046 | 0.048 | 0.034 | 0.03 | 0.029 | 0.03 | 0.03 | 0.023 | 0.023 | 0.013 | 0.013 | 0.013 | 0.012 | 0.011 | 0.011 | 0.011 | 0.011 | 0.011 | 0.007 | 0.007 | 0.007 | 0.007
| CONNECTICUT | Single Unit Long-haul Truck, Gasoline | PM10 | 0.056 | 0.096 | 0.063 | 0.083 | 0.074 | 0.059 | 0.06 | 0.071 | 0.079 | 0.046 | 0.047 | 0.033 | 0.029 | 0.028 | 0.03 | 0.03 | 0.023 | 0.023 | 0.013 | 0.013 | 0.013 | 0.012 | 0.011 | 0.011 | 0.011 | 0.011 | 0.011 | 0.007 | 0.007 | 0.007 | 0.007
| DELAWARE | Single Unit Long-haul Truck, Gasoline | PM10 | 0.057 | 0.097 | 0.063 | 0.082 | 0.075 | 0.059 | 0.059 | 0.071 | 0.079 | 0.048 | 0.047 | 0.034 | 0.03 | 0.029 | 0.03 | 0.03 | 0.023 | 0.023 | 0.013 | 0.013 | 0.012 | 0.011 | 0.011 | 0.011 | 0.011 | 0.011 | 0.011 | 0.006 | 0.006 | 0.006 | 0.006
| DISTRICT OF COLUMBIA | Single Unit Long-haul Truck, Gasoline | PM10 | 0.066 | 0.112 | 0.063 | 0.078 | 0.095 | 0.06 | 0.059 | 0.078 | 0.082 | 0.06 | 0.049 | 0.041 | 0.032 | 0.031 | 0.033 | 0.033 | 0.025 | 0.024 | 0.014 | 0.014 | 0.013 | 0.012 | 0.012 | 0.012 | 0.012 | 0.012 | 0.012 | 0.007 | 0.007 | 0.007 | 0.007
| FLORIDA | Single Unit Long-haul Truck, Gasoline | PM10 | 0.057 | 0.098 | 0.062 | 0.081 | 0.078 | 0.059 | 0.059 | 0.072 | 0.079 | 0.053 | 0.051 | 0.038 | 0.032 | 0.031 | 0.033 | 0.033 | 0.025 | 0.024 | 0.013 | 0.013 | 0.013 | 0.012 | 0.012 | 0.012 | 0.012 | 0.012 | 0.012 | 0.007 | 0.007 | 0.007 | 0.007
| GEORGIA | Single Unit Long-haul Truck, Gasoline | PM10 | 0.055 | 0.095 | 0.062 | 0.083 | 0.072 | 0.059 | 0.059 | 0.07 | 0.078 | 0.05 | 0.05 | 0.036 | 0.032 | 0.031 | 0.032 | 0.032 | 0.024 | 0.024 | 0.013 | 0.013 | 0.013 | 0.012 | 0.011 | 0.011 | 0.011 | 0.011 | 0.011 | 0.007 | 0.007 | 0.007 | 0.007
| HAWAII | Single Unit Long-haul Truck, Gasoline | PM10 | 0.057 | 0.098 | 0.062 | 0.081 | 0.077 | 0.059 | 0.059 | 0.072 | 0.079 | 0.057 | 0.054 | 0.04 | 0.034 | 0.033 | 0.035 | 0.035 | 0.027 | 0.026 | 0.015 | 0.015 | 0.014 | 0.013 | 0.013 | 0.013 | 0.013 | 0.012 | 0.012 | 0.008 | 0.008 | 0.008 | 0.008
| IDAHO | Single Unit Long-haul Truck, Gasoline | PM10 | 0.053 | 0.091 | 0.062 | 0.085 | 0.067 | 0.059 | 0.06 | 0.069 | 0.078 | 0.043 | 0.047 | 0.032 | 0.029 | 0.028 | 0.03 | 0.029 | 0.023 | 0.022 | 0.013 | 0.013 | 0.012 | 0.011 | 0.011 | 0.011 | 0.011 | 0.011 | 0.011 | 0.006 | 0.006 | 0.006 | 0.006
| ILLINOIS | Single Unit Long-haul Truck, Gasoline | PM10 | 0.056 | 0.096 | 0.063 | 0.083 | 0.074 | 0.059 | 0.06 | 0.071 | 0.079 | 0.047 | 0.048 | 0.034 | 0.03 | 0.029 | 0.031 | 0.03 | 0.023 | 0.023 | 0.013 | 0.013 | 0.013 | 0.012 | 0.011 | 0.011 | 0.011 | 0.011 | 0.011 | 0.007 | 0.007 | 0.007 | 0.007
| INDIANA | Single Unit Long-haul Truck, Gasoline | PM10 | 0.055 | 0.094 | 0.063 | 0.084 | 0.071 | 0.059 | 0.06 | 0.07 | 0.078 | 0.049 | 0.05 | 0.035 | 0.032 | 0.031 | 0.032 | 0.032 | 0.024 | 0.024 | 0.014 | 0.014 | 0.013 | 0.012 | 0.012 | 0.012 | 0.012 | 0.012 | 0.012 | 0.007 | 0.007 | 0.007 | 0.007
| IOWA | Single Unit Long-haul Truck, Gasoline | PM10 | 0.052 | 0.09 | 0.063 | 0.084 | 0.067 | 0.059 | 0.06 | 0.068 | 0.078 | 0.047 | 0.051 | 0.035 | 0.032 | 0.031 | 0.032 | 0.032 | 0.025 | 0.024 | 0.014 | 0.014 | 0.014 | 0.012 | 0.012 | 0.012 | 0.012 | 0.012 | 0.012 | 0.007 | 0.007 | 0.007 | 0.007
| KANSAS | Single Unit Long-haul Truck, Gasoline | PM10 | 0.052 | 0.09 | 0.062 | 0.084 | 0.066 | 0.059 | 0.06 | 0.068 | 0.078 | 0.047 | 0.051 | 0.035 | 0.032 | 0.031 | 0.032 | 0.032 | 0.025 | 0.024 | 0.014 | 0.014 | 0.013 | 0.012 | 0.012 | 0.012 | 0.012 | 0.012 | 0.012 | 0.007 | 0.007 | 0.007 | 0.007
| KENTUCKY | Single Unit Long-haul Truck, Gasoline | PM10 | 0.052 | 0.09 | 0.062 | 0.085 | 0.066 | 0.059 | 0.06 | 0.068 | 0.078 | 0.045 | 0.049 | 0.033 | 0.031 | 0.03 | 0.031 | 0.031 | 0.023 | 0.023 | 0.013 | 0.013 | 0.013 | 0.012 | 0.011 | 0.011 | 0.011 | 0.011 | 0.011 | 0.007 | 0.007 | 0.007 | 0.007
| LOUISIANA | Single Unit Long-haul Truck, Gasoline | PM10 | 0.054 | 0.093 | 0.062 | 0.083 | 0.07 | 0.059 | 0.059 | 0.069 | 0.078 | 0.048 | 0.05 | 0.035 | 0.031 | 0.03 | 0.032 | 0.032 | 0.024 | 0.024 | 0.013 | 0.013 | 0.013 | 0.012 | 0.011 | 0.011 | 0.011 | 0.011 | 0.011 | 0.007 | 0.007 | 0.007 | 0.007
| MAINE | Single Unit Long-haul Truck, Gasoline | PM10 | 0.052 | 0.089 | 0.063 | 0.085 | 0.065 | 0.059 | 0.06 | 0.068 | 0.077 | 0.043 | 0.047 | 0.032 | 0.029 | 0.028 | 0.03 | 0.03 | 0.023 | 0.023 | 0.013 | 0.013 | 0.013 | 0.011 | 0.011 | 0.011 | 0.011 | 0.011 | 0.011 | 0.007 | 0.007 | 0.006 | 0.006
| MARYLAND | Single Unit Long-haul Truck, Gasoline | PM10 | 0.056 | 0.095 | 0.063 | 0.083 | 0.073 | 0.059 | 0.059 | 0.071 | 0.078 | 0.047 | 0.047 | 0.034 | 0.03 | 0.029 | 0.03 | 0.03 | 0.023 | 0.023 | 0.013 | 0.013 | 0.013 | 0.011 | 0.011 | 0.011 | 0.011 | 0.011 | 0.011 | 0.007 | 0.007 | 0.006 | 0.006
| MASSACHUSETTS | Single Unit Long-haul Truck, Gasoline | PM10 | 0.059 | 0.099 | 0.063 | 0.082 | 0.078 | 0.06 | 0.06 | 0.072 | 0.079 | 0.049 | 0.047 | 0.035 | 0.03 | 0.029 | 0.031 | 0.031 | 0.023 | 0.023 | 0.013 | 0.013 | 0.013 | 0.012 | 0.011 | 0.011 | 0.011 | 0.011 | 0.011 | 0.007 | 0.007 | 0.007 | 0.007
| MICHIGAN | Single Unit Long-haul Truck, Gasoline | PM10 | 0.055 | 0.095 | 0.063 | 0.083 | 0.072 | 0.059 | 0.06 | 0.07 | 0.078 | 0.051 | 0.052 | 0.037 | 0.032 | 0.031 | 0.033 | 0.033 | 0.025 | 0.025 | 0.014 | 0.014 | 0.014 | 0.013 | 0.012 | 0.012 | 0.012 | 0.012 | 0.012 | 0.007 | 0.007 | 0.007 | 0.007
| MINNESOTA | Single Unit Long-haul Truck, Gasoline | PM10 | 0.054 | 0.092 | 0.063 | 0.084 | 0.069 | 0.059 | 0.06 | 0.069 | 0.078 | 0.047 | 0.049 | 0.034 | 0.031 | 0.03 | 0.031 | 0.031 | 0.024 | 0.024 | 0.014 | 0.014 | 0.013 | 0.012 | 0.012 | 0.011 | 0.011 | 0.011 | 0.011 | 0.007 | 0.007 | 0.007 | 0.007
| MISSISSIPPI | Single Unit Long-haul Truck, Gasoline | PM10 | 0.052 | 0.09 | 0.062 | 0.084 | 0.067 | 0.059 | 0.059 | 0.068 | 0.077 | 0.046 | 0.049 | 0.034 | 0.031 | 0.03 | 0.031 | 0.031 | 0.023 | 0.023 | 0.013 | 0.013 | 0.013 | 0.012 | 0.011 | 0.011 | 0.011 | 0.011 | 0.011 | 0.007 | 0.007 | 0.007 | 0.007
| MISSOURI | Single Unit Long-haul Truck, Gasoline | PM10 | 0.052 | 0.089 | 0.062 | 0.085 | 0.065 | 0.059 | 0.06 | 0.068 | 0.078 | 0.044 | 0.049 | 0.033 | 0.03 | 0.029 | 0.031 | 0.031 | 0.023 | 0.023 | 0.013 | 0.013 | 0.013 | 0.012 | 0.011 | 0.011 | 0.011 | 0.011 | 0.011 | 0.007 | 0.007 | 0.007 | 0.007
| MONTANA | Single Unit Long-haul Truck, Gasoline | PM10 | 0.052 | 0.089 | 0.063 | 0.085 | 0.064 | 0.059 | 0.06 | 0.068 | 0.078 | 0.042 | 0.047 | 0.031 | 0.029 | 0.028 | 0.029 | 0.029 | 0.022 | 0.022 | 0.013 | 0.013 | 0.012 | 0.011 | 0.011 | 0.011 | 0.011 | 0.011 | 0.011 | 0.006 | 0.006 | 0.006 | 0.006
| NEBRASKA | Single Unit Long-haul Truck, Gasoline | PM10 | 0.052 | 0.09 | 0.062 | 0.085 | 0.066 | 0.059 | 0.06 | 0.068 | 0.078 | 0.046 | 0.051 | 0.034 | 0.032 | 0.031 | 0.032 | 0.032 | 0.025 | 0.024 | 0.014 | 0.014 | 0.013 | 0.012 | 0.012 | 0.012 | 0.012 | 0.012 | 0.012 | 0.007 | 0.007 | 0.007 | 0.007
| NEVADA | Single Unit Long-haul Truck, Gasoline | PM10 | 0.056 | 0.096 | 0.062 | 0.082 | 0.074 | 0.059 | 0.059 | 0.071 | 0.079 | 0.054 | 0.054 | 0.039 | 0.034 | 0.033 | 0.034 | 0.034 | 0.026 | 0.026 | 0.015 | 0.015 | 0.014 | 0.013 | 0.013 | 0.012 | 0.012 | 0.012 | 0.012 | 0.007 | 0.007 | 0.007 | 0.007
| NEW HAMPSHIRE | Single Unit Long-haul Truck, Gasoline | PM10 | 0.054 | 0.092 | 0.063 | 0.084 | 0.069 | 0.059 | 0.06 | 0.069 | 0.078 | 0.045 | 0.047 | 0.033 | 0.029 | 0.029 | 0.03 | 0.03 | 0.023 | 0.023 | 0.013 | 0.013 | 0.013 | 0.012 | 0.011 | 0.011 | 0.011 | 0.011 | 0.011 | 0.007 | 0.007 | 0.007 | 0.007
| NEW JERSEY | Single Unit Long-haul Truck, Gasoline | PM10 | 0.058 | 0.098 | 0.063 | 0.082 | 0.077 | 0.059 | 0.059 | 0.072 | 0.079 | 0.048 | 0.047 | 0.035 | 0.03 | 0.029 | 0.03 | 0.03 | 0.023 | 0.023 | 0.013 | 0.013 | 0.013 | 0.012 | 0.011 | 0.011 | 0.011 | 0.011 | 0.011 | 0.007 | 0.007 | 0.007 | 0.007
| NEW MEXICO | Single Unit Long-haul Truck, Gasoline | PM10 | 0.053 | 0.091 | 0.062 | 0.084 | 0.067 | 0.059 | 0.059 | 0.069 | 0.078 | 0.047 | 0.051 | 0.035 | 0.032 | 0.031 | 0.032 | 0.032 | 0.024 | 0.024 | 0.014 | 0.014 | 0.013 | 0.012 | 0.012 | 0.012 | 0.012 | 0.011 | 0.011 | 0.007 | 0.007 | 0.007 | 0.007
| NEW YORK | Single Unit Long-haul Truck, Gasoline | PM10 | 0.056 | 0.096 | 0.063 | 0.083 | 0.073 | 0.059 | 0.06 | 0.071 | 0.079 | 0.048 | 0.049 | 0.035 | 0.031 | 0.03 | 0.031 | 0.031 | 0.024 | 0.024 | 0.013 | 0.013 | 0.013 | 0.012 | 0.012 | 0.011 | 0.011 | 0.011 | 0.011 | 0.007 | 0.007 | 0.007 | 0.007
| NORTH CAROLINA | Single Unit Long-haul Truck, Gasoline | PM10 | 0.054 | 0.093 | 0.062 | 0.083 | 0.071 | 0.059 | 0.059 | 0.07 | 0.078 | 0.049 | 0.05 | 0.035 | 0.031 | 0.03 | 0.032 | 0.032 | 0.024 | 0.024 | 0.013 | 0.013 | 0.013 | 0.012 | 0.011 | 0.011 | 0.011 | 0.011 | 0.011 | 0.007 | 0.007 | 0.007 | 0.007
| NORTH DAKOTA | Single Unit Long-haul Truck, Gasoline | PM10 | 0.052 | 0.089 | 0.063 | 0.085 | 0.065 | 0.059 | 0.06 | 0.068 | 0.078 | 0.044 | 0.049 | 0.033 | 0.03 | 0.029 | 0.031 | 0.031 | 0.024 | 0.023 | 0.013 | 0.013 | 0.013 | 0.012 | 0.011 | 0.011 | 0.011 | 0.011 | 0.011 | 0.007 | 0.007 | 0.007 | 0.007
| OHIO | Single Unit Long-haul Truck, Gasoline | PM10 | 0.055 | 0.093 | 0.063 | 0.084 | 0.071 | 0.059 | 0.06 | 0.07 | 0.078 | 0.049 | 0.051 | 0.036 | 0.032 | 0.031 | 0.033 | 0.032 | 0.025 | 0.025 | 0.014 | 0.014 | 0.014 | 0.012 | 0.012 | 0.012 | 0.012 | 0.012 | 0.012 | 0.007 | 0.007 | 0.007 | 0.007
| OKLAHOMA | Single Unit Long-haul Truck, Gasoline | PM10 | 0.052 | 0.09 | 0.062 | 0.084 | 0.067 | 0.059 | 0.059 | 0.068 | 0.077 | 0.047 | 0.051 | 0.035 | 0.032 | 0.031 | 0.032 | 0.032 | 0.024 | 0.024 | 0.013 | 0.013 | 0.013 | 0.012 | 0.012 | 0.011 | 0.011 | 0.011 | 0.011 | 0.007 | 0.007 | 0.007 | 0.007
| OREGON | Single Unit Long-haul Truck, Gasoline | PM10 | 0.055 | 0.093 | 0.063 | 0.084 | 0.071 | 0.059 | 0.06 | 0.07 | 0.078 | 0.046 | 0.048 | 0.033 | 0.03 | 0.029 | 0.03 | 0.03 | 0.023 | 0.023 | 0.013 | 0.013 | 0.013 | 0.011 | 0.011 | 0.011 | 0.011 | 0.011 | 0.011 | 0.007 | 0.007 | 0.007 | 0.007
| PENNSYLVANIA | Single Unit Long-haul Truck, Gasoline | PM10 | 0.055 | 0.094 | 0.063 | 0.084 | 0.071 | 0.059 | 0.06 | 0.07 | 0.078 | 0.048 | 0.05 | 0.035 | 0.031 | 0.03 | 0.032 | 0.031 | 0.024 | 0.024 | 0.014 | 0.013 | 0.013 | 0.012 | 0.012 | 0.011 | 0.011 | 0.011 | 0.011 | 0.007 | 0.007 | 0.007 | 0.007
| RHODE ISLAND | Single Unit Long-haul Truck, Gasoline | PM10 | 0.057 | 0.097 | 0.063 | 0.083 | 0.075 | 0.059 | 0.06 | 0.071 | 0.079 | 0.047 | 0.047 | 0.034 | 0.03 | 0.029 | 0.03 | 0.03 | 0.023 | 0.023 | 0.013 | 0.013 | 0.013 | 0.012 | 0.011 | 0.011 | 0.011 | 0.011 | 0.011 | 0.007 | 0.007 | 0.007 | 0.007
| SOUTH CAROLINA | Single Unit Long-haul Truck, Gasoline | PM10 | 0.053 | 0.092 | 0.062 | 0.083 | 0.069 | 0.059 | 0.059 | 0.069 | 0.078 | 0.047 | 0.05 | 0.035 | 0.031 | 0.03 | 0.032 | 0.032 | 0.024 | 0.024 | 0.013 | 0.013 | 0.013 | 0.012 | 0.011 | 0.011 | 0.011 | 0.011 | 0.011 | 0.007 | 0.007 | 0.007 | 0.007
| SOUTH DAKOTA | Single Unit Long-haul Truck, Gasoline | PM10 | 0.051 | 0.088 | 0.062 | 0.086 | 0.063 | 0.059 | 0.06 | 0.067 | 0.077 | 0.043 | 0.049 | 0.032 | 0.03 | 0.029 | 0.03 | 0.03 | 0.023 | 0.023 | 0.013 | 0.013 | 0.013 | 0.012 | 0.011 | 0.011 | 0.011 | 0.011 | 0.011 | 0.007 | 0.007 | 0.007 | 0.007
| TENNESSEE | Single Unit Long-haul Truck, Gasoline | PM10 | 0.055 | 0.094 | 0.062 | 0.083 | 0.071 | 0.059 | 0.059 | 0.07 | 0.078 | 0.049 | 0.051 | 0.036 | 0.032 | 0.031 | 0.032 | 0.032 | 0.024 | 0.024 | 0.014 | 0.014 | 0.013 | 0.012 | 0.012 | 0.012 | 0.012 | 0.011 | 0.011 | 0.007 | 0.007 | 0.007 | 0.007
| TEXAS | Single Unit Long-haul Truck, Gasoline | PM10 | 0.054 | 0.094 | 0.062 | 0.083 | 0.071 | 0.059 | 0.059 | 0.07 | 0.078 | 0.047 | 0.048 | 0.034 | 0.03 | 0.029 | 0.031 | 0.03 | 0.023 | 0.023 | 0.013 | 0.013 | 0.012 | 0.011 | 0.011 | 0.011 | 0.011 | 0.011 | 0.011 | 0.006 | 0.006 | 0.006 | 0.006
| UTAH | Single Unit Long-haul Truck, Gasoline | PM10 | 0.055 | 0.094 | 0.063 | 0.084 | 0.071 | 0.059 | 0.06 | 0.07 | 0.078 | 0.046 | 0.048 | 0.033 | 0.03 | 0.029 | 0.03 | 0.03 | 0.023 | 0.023 | 0.013 | 0.013 | 0.013 | 0.012 | 0.011 | 0.011 | 0.011 | 0.011 | 0.011 | 0.007 | 0.007 | 0.007 | 0.007
| VERMONT | Single Unit Long-haul Truck, Gasoline | PM10 | 0.051 | 0.088 | 0.063 | 0.085 | 0.064 | 0.059 | 0.06 | 0.068 | 0.077 | 0.044 | 0.05 | 0.033 | 0.031 | 0.03 | 0.031 | 0.031 | 0.024 | 0.024 | 0.014 | 0.014 | 0.013 | 0.012 | 0.012 | 0.011 | 0.011 | 0.011 | 0.011 | 0.007 | 0.007 | 0.007 | 0.007
| VIRGINIA | Single Unit Long-haul Truck, Gasoline | PM10 | 0.054 | 0.092 | 0.062 | 0.084 | 0.069 | 0.059 | 0.059 | 0.069 | 0.078 | 0.046 | 0.048 | 0.033 | 0.03 | 0.029 | 0.03 | 0.03 | 0.023 | 0.023 | 0.013 | 0.013 | 0.013 | 0.011 | 0.011 | 0.011 | 0.011 | 0.011 | 0.011 | 0.007 | 0.007 | 0.007 | 0.007
| WASHINGTON | Single Unit Long-haul Truck, Gasoline | PM10 | 0.055 | 0.094 | 0.063 | 0.084 | 0.071 | 0.059 | 0.06 | 0.07 | 0.078 | 0.046 | 0.047 | 0.033 | 0.03 | 0.029 | 0.03 | 0.03 | 0.023 | 0.023 | 0.013 | 0.013 | 0.013 | 0.012 | 0.011 | 0.011 | 0.011 | 0.011 | 0.011 | 0.007 | 0.007 | 0.007 | 0.007
| WEST VIRGINIA | Single Unit Long-haul Truck, Gasoline | PM10 | 0.052 | 0.09 | 0.062 | 0.084 | 0.067 | 0.059 | 0.059 | 0.068 | 0.077 | 0.046 | 0.05 | 0.034 | 0.031 | 0.03 | 0.032 | 0.031 | 0.024 | 0.024 | 0.013 | 0.013 | 0.013 | 0.012 | 0.011 | 0.011 | 0.011 | 0.011 | 0.011 | 0.007 | 0.007 | 0.007 | 0.007
| WISCONSIN | Single Unit Long-haul Truck, Gasoline | PM10 | 0.053 | 0.091 | 0.063 | 0.084 | 0.068 | 0.059 | 0.06 | 0.069 | 0.078 | 0.045 | 0.048 | 0.033 | 0.03 | 0.029 | 0.03 | 0.03 | 0.023 | 0.023 | 0.013 | 0.013 | 0.013 | 0.012 | 0.011 | 0.011 | 0.011 | 0.011 | 0.011 | 0.007 | 0.007 | 0.007 | 0.007
| WYOMING | Single Unit Long-haul Truck, Gasoline | PM10 | 0.051 | 0.088 | 0.062 | 0.086 | 0.063 | 0.059 | 0.06 | 0.068 | 0.078 | 0.041 | 0.047 | 0.031 | 0.029 | 0.028 | 0.029 | 0.029 | 0.022 | 0.022 | 0.013 | 0.013 | 0.012 | 0.011 | 0.011 | 0.011 | 0.011 | 0.011 | 0.011 | 0.006 | 0.006 | 0.006 | 0.006
| ALABAMA | Single Unit Short-haul Truck, Diesel | PM10 | 0.807 | 0.813 | 1.174 | 1.185 | 1.184 | 1.182 | 0.676 | 0.65 | 0.643 | 0.633 | 0.633 | 0.552 | 0.553 | 0.552 | 0.547 | 0.021 | 0.02 | 0.022 | 0.021 | 0.018 | 0.018 | 0.019 | 0.006 | 0.006 | 0.006 | 0.005 | 0.005 | 0.004 | 0.004 | 0.004 | 0.004
| ALASKA | Single Unit Short-haul Truck, Diesel | PM10 | 0.802 | 0.808 | 1.173 | 1.183 | 1.182 | 1.181 | 0.672 | 0.647 | 0.64 | 0.631 | 0.63 | 0.55 | 0.55 | 0.549 | 0.545 | 0.021 | 0.02 | 0.022 | 0.021 | 0.018 | 0.018 | 0.019 | 0.006 | 0.006 | 0.006 | 0.005 | 0.005 | 0.004 | 0.004 | 0.004 | 0.004
| ARIZONA | Single Unit Short-haul Truck, Diesel | PM10 | 0.83 | 0.834 | 1.221 | 1.233 | 1.232 | 1.23 | 0.696 | 0.667 | 0.66 | 0.65 | 0.649 | 0.567 | 0.567 | 0.566 | 0.561 | 0.022 | 0.021 | 0.022 | 0.022 | 0.018 | 0.019 | 0.02 | 0.006 | 0.006 | 0.006 | 0.006 | 0.006 | 0.004 | 0.004 | 0.004 | 0.004
| ARKANSAS | Single Unit Short-haul Truck, Diesel | PM10 | 0.782 | 0.787 | 1.126 | 1.136 | 1.135 | 1.134 | 0.654 | 0.63 | 0.624 | 0.615 | 0.615 | 0.536 | 0.537 | 0.536 | 0.532 | 0.021 | 0.02 | 0.021 | 0.02 | 0.017 | 0.018 | 0.019 | 0.005 | 0.005 | 0.005 | 0.005 | 0.005 | 0.003 | 0.003 | 0.003 | 0.003
| CALIFORNIA | Single Unit Short-haul Truck, Diesel | PM10 | 0.821 | 0.826 | 1.204 | 1.216 | 1.215 | 1.213 | 0.689 | 0.662 | 0.655 | 0.645 | 0.644 | 0.562 | 0.563 | 0.561 | 0.557 | 0.022 | 0.021 | 0.022 | 0.022 | 0.018 | 0.019 | 0.02 | 0.006 | 0.006 | 0.006 | 0.005 | 0.005 | 0.004 | 0.004 | 0.004 | 0.004
| COLORADO | Single Unit Short-haul Truck, Diesel | PM10 | 0.807 | 0.812 | 1.176 | 1.186 | 1.185 | 1.184 | 0.676 | 0.65 | 0.643 | 0.634 | 0.633 | 0.552 | 0.553 | 0.552 | 0.548 | 0.021 | 0.02 | 0.022 | 0.021 | 0.018 | 0.018 | 0.019 | 0.006 | 0.006 | 0.006 | 0.005 | 0.005 | 0.004 | 0.004 | 0.004 | 0.004
| CONNECTICUT | Single Unit Short-haul Truck, Diesel | PM10 | 0.829 | 0.834 | 1.217 | 1.229 | 1.228 | 1.226 | 0.695 | 0.667 | 0.66 | 0.65 | 0.649 | 0.567 | 0.568 | 0.566 | 0.562 | 0.022 | 0.021 | 0.022 | 0.022 | 0.018 | 0.019 | 0.02 | 0.006 | 0.006 | 0.006 | 0.006 | 0.006 | 0.004 | 0.004 | 0.004 | 0.004
| DELAWARE | Single Unit Short-haul Truck, Diesel | PM10 | 0.852 | 0.856 | 1.256 | 1.27 | 1.269 | 1.265 | 0.715 | 0.684 | 0.676 | 0.665 | 0.664 | 0.58 | 0.581 | 0.579 | 0.574 | 0.022 | 0.021 | 0.023 | 0.022 | 0.019 | 0.019 | 0.02 | 0.006 | 0.006 | 0.006 | 0.006 | 0.006 | 0.004 | 0.004 | 0.004 | 0.004
| DISTRICT OF COLUMBIA | Single Unit Short-haul Truck, Diesel | PM10 | 1.043 | 1.045 | 1.614 | 1.641 | 1.639 | 1.627 | 0.88 | 0.83 | 0.82 | 0.801 | 0.799 | 0.698 | 0.7 | 0.697 | 0.689 | 0.027 | 0.025 | 0.028 | 0.027 | 0.022 | 0.023 | 0.025 | 0.007 | 0.007 | 0.007 | 0.007 | 0.007 | 0.005 | 0.005 | 0.005 | 0.005
| FLORIDA | Single Unit Short-haul Truck, Diesel | PM10 | 0.873 | 0.877 | 1.299 | 1.314 | 1.313 | 1.309 | 0.733 | 0.7 | 0.693 | 0.68 | 0.68 | 0.593 | 0.594 | 0.592 | 0.587 | 0.023 | 0.022 | 0.023 | 0.023 | 0.019 | 0.02 | 0.021 | 0.006 | 0.006 | 0.006 | 0.006 | 0.006 | 0.004 | 0.004 | 0.004 | 0.004
| GEORGIA | Single Unit Short-haul Truck, Diesel | PM10 | 0.825 | 0.83 | 1.209 | 1.221 | 1.22 | 1.218 | 0.692 | 0.664 | 0.657 | 0.647 | 0.646 | 0.564 | 0.565 | 0.563 | 0.559 | 0.022 | 0.021 | 0.022 | 0.022 | 0.018 | 0.019 | 0.02 | 0.006 | 0.006 | 0.006 | 0.005 | 0.005 | 0.004 | 0.004 | 0.004 | 0.004
| HAWAII | Single Unit Short-haul Truck, Diesel | PM10 | 0.871 | 0.875 | 1.289 | 1.305 | 1.303 | 1.299 | 0.731 | 0.699 | 0.691 | 0.679 | 0.678 | 0.592 | 0.593 | 0.591 | 0.586 | 0.023 | 0.022 | 0.023 | 0.023 | 0.019 | 0.02 | 0.021 | 0.006 | 0.006 | 0.006 | 0.006 | 0.006 | 0.004 | 0.004 | 0.004 | 0.004
| IDAHO | Single Unit Short-haul Truck, Diesel | PM10 | 0.772 | 0.778 | 1.113 | 1.121 | 1.121 | 1.121 | 0.646 | 0.623 | 0.617 | 0.609 | 0.608 | 0.531 | 0.531 | 0.53 | 0.526 | 0.02 | 0.019 | 0.021 | 0.02 | 0.017 | 0.018 | 0.018 | 0.005 | 0.005 | 0.005 | 0.005 | 0.005 | 0.003 | 0.003 | 0.003 | 0.003
| ILLINOIS | Single Unit Short-haul Truck, Diesel | PM10 | 0.833 | 0.838 | 1.226 | 1.238 | 1.237 | 1.235 | 0.699 | 0.67 | 0.663 | 0.652 | 0.652 | 0.569 | 0.569 | 0.568 | 0.563 | 0.022 | 0.021 | 0.022 | 0.022 | 0.018 | 0.019 | 0.02 | 0.006 | 0.006 | 0.006 | 0.006 | 0.006 | 0.004 | 0.004 | 0.004 | 0.004
| INDIANA | Single Unit Short-haul Truck, Diesel | PM10 | 0.807 | 0.813 | 1.177 | 1.187 | 1.186 | 1.185 | 0.676 | 0.65 | 0.643 | 0.634 | 0.633 | 0.552 | 0.553 | 0.552 | 0.548 | 0.021 | 0.02 | 0.022 | 0.021 | 0.018 | 0.018 | 0.019 | 0.006 | 0.006 | 0.006 | 0.005 | 0.005 | 0.004 | 0.004 | 0.004 | 0.004
| IOWA | Single Unit Short-haul Truck, Diesel | PM10 | 0.77 | 0.776 | 1.104 | 1.112 | 1.112 | 1.111 | 0.645 | 0.621 | 0.615 | 0.607 | 0.606 | 0.529 | 0.53 | 0.529 | 0.525 | 0.02 | 0.019 | 0.021 | 0.02 | 0.017 | 0.018 | 0.018 | 0.005 | 0.005 | 0.005 | 0.005 | 0.005 | 0.003 | 0.003 | 0.003 | 0.003
| KANSAS | Single Unit Short-haul Truck, Diesel | PM10 | 0.769 | 0.775 | 1.106 | 1.114 | 1.113 | 1.113 | 0.644 | 0.621 | 0.615 | 0.607 | 0.606 | 0.529 | 0.529 | 0.528 | 0.525 | 0.02 | 0.019 | 0.021 | 0.02 | 0.017 | 0.018 | 0.018 | 0.005 | 0.005 | 0.005 | 0.005 | 0.005 | 0.003 | 0.003 | 0.003 | 0.003
| KENTUCKY | Single Unit Short-haul Truck, Diesel | PM10 | 0.765 | 0.771 | 1.103 | 1.11 | 1.109 | 1.11 | 0.64 | 0.618 | 0.612 | 0.604 | 0.604 | 0.527 | 0.527 | 0.526 | 0.523 | 0.02 | 0.019 | 0.021 | 0.02 | 0.017 | 0.018 | 0.018 | 0.005 | 0.005 | 0.005 | 0.005 | 0.005 | 0.003 | 0.003 | 0.003 | 0.003
| LOUISIANA | Single Unit Short-haul Truck, Diesel | PM10 | 0.804 | 0.809 | 1.171 | 1.181 | 1.18 | 1.179 | 0.673 | 0.647 | 0.641 | 0.631 | 0.631 | 0.55 | 0.551 | 0.55 | 0.546 | 0.021 | 0.02 | 0.022 | 0.021 | 0.018 | 0.018 | 0.019 | 0.006 | 0.006 | 0.006 | 0.005 | 0.005 | 0.004 | 0.004 | 0.004 | 0.004
| MAINE | Single Unit Short-haul Truck, Diesel | PM10 | 0.757 | 0.763 | 1.077 | 1.085 | 1.084 | 1.084 | 0.633 | 0.611 | 0.605 | 0.597 | 0.597 | 0.52 | 0.521 | 0.52 | 0.516 | 0.02 | 0.019 | 0.02 | 0.02 | 0.017 | 0.017 | 0.018 | 0.005 | 0.005 | 0.005 | 0.005 | 0.005 | 0.003 | 0.003 | 0.003 | 0.003
| MARYLAND | Single Unit Short-haul Truck, Diesel | PM10 | 0.829 | 0.834 | 1.218 | 1.23 | 1.229 | 1.226 | 0.696 | 0.668 | 0.661 | 0.65 | 0.649 | 0.567 | 0.568 | 0.566 | 0.562 | 0.022 | 0.021 | 0.022 | 0.022 | 0.018 | 0.019 | 0.02 | 0.006 | 0.006 | 0.006 | 0.006 | 0.006 | 0.004 | 0.004 | 0.004 | 0.004
| MASSACHUSETTS | Single Unit Short-haul Truck, Diesel | PM10 | 0.869 | 0.873 | 1.291 | 1.306 | 1.305 | 1.301 | 0.73 | 0.698 | 0.69 | 0.678 | 0.677 | 0.591 | 0.592 | 0.591 | 0.585 | 0.023 | 0.022 | 0.023 | 0.023 | 0.019 | 0.02 | 0.021 | 0.006 | 0.006 | 0.006 | 0.006 | 0.006 | 0.004 | 0.004 | 0.004 | 0.004
| MICHIGAN | Single Unit Short-haul Truck, Diesel | PM10 | 0.818 | 0.823 | 1.194 | 1.206 | 1.205 | 1.203 | 0.686 | 0.658 | 0.651 | 0.641 | 0.641 | 0.559 | 0.56 | 0.558 | 0.554 | 0.022 | 0.02 | 0.022 | 0.021 | 0.018 | 0.019 | 0.019 | 0.006 | 0.006 | 0.006 | 0.005 | 0.005 | 0.004 | 0.004 | 0.004 | 0.004
| MINNESOTA | Single Unit Short-haul Truck, Diesel | PM10 | 0.792 | 0.797 | 1.142 | 1.152 | 1.151 | 1.15 | 0.663 | 0.638 | 0.631 | 0.622 | 0.622 | 0.542 | 0.543 | 0.542 | 0.538 | 0.021 | 0.02 | 0.021 | 0.021 | 0.017 | 0.018 | 0.019 | 0.005 | 0.005 | 0.005 | 0.005 | 0.005 | 0.003 | 0.003 | 0.003 | 0.003
| MISSISSIPPI | Single Unit Short-haul Truck, Diesel | PM10 | 0.776 | 0.782 | 1.113 | 1.122 | 1.121 | 1.121 | 0.649 | 0.626 | 0.619 | 0.611 | 0.61 | 0.532 | 0.533 | 0.532 | 0.528 | 0.02 | 0.019 | 0.021 | 0.02 | 0.017 | 0.018 | 0.018 | 0.005 | 0.005 | 0.005 | 0.005 | 0.005 | 0.003 | 0.003 | 0.003 | 0.003
| MISSOURI | Single Unit Short-haul Truck, Diesel | PM10 | 0.753 | 0.759 | 1.081 | 1.087 | 1.087 | 1.088 | 0.63 | 0.609 | 0.603 | 0.596 | 0.596 | 0.52 | 0.52 | 0.519 | 0.516 | 0.02 | 0.019 | 0.02 | 0.02 | 0.017 | 0.017 | 0.018 | 0.005 | 0.005 | 0.005 | 0.005 | 0.005 | 0.003 | 0.003 | 0.003 | 0.003
| MONTANA | Single Unit Short-haul Truck, Diesel | PM10 | 0.746 | 0.753 | 1.063 | 1.069 | 1.069 | 1.07 | 0.624 | 0.603 | 0.597 | 0.59 | 0.59 | 0.514 | 0.515 | 0.514 | 0.51 | 0.02 | 0.019 | 0.02 | 0.019 | 0.017 | 0.017 | 0.018 | 0.005 | 0.005 | 0.005 | 0.005 | 0.005 | 0.003 | 0.003 | 0.003 | 0.003
| NEBRASKA | Single Unit Short-haul Truck, Diesel | PM10 | 0.761 | 0.767 | 1.091 | 1.099 | 1.098 | 1.098 | 0.636 | 0.614 | 0.608 | 0.601 | 0.6 | 0.524 | 0.524 | 0.523 | 0.519 | 0.02 | 0.019 | 0.02 | 0.02 | 0.017 | 0.018 | 0.018 | 0.005 | 0.005 | 0.005 | 0.005 | 0.005 | 0.003 | 0.003 | 0.003 | 0.003
| NEVADA | Single Unit Short-haul Truck, Diesel | PM10 | 0.836 | 0.841 | 1.233 | 1.245 | 1.244 | 1.242 | 0.701 | 0.673 | 0.665 | 0.655 | 0.654 | 0.571 | 0.572 | 0.57 | 0.565 | 0.022 | 0.021 | 0.022 | 0.022 | 0.018 | 0.019 | 0.02 | 0.006 | 0.006 | 0.006 | 0.006 | 0.006 | 0.004 | 0.004 | 0.004 | 0.004
| NEW HAMPSHIRE | Single Unit Short-haul Truck, Diesel | PM10 | 0.788 | 0.794 | 1.137 | 1.147 | 1.146 | 1.145 | 0.66 | 0.635 | 0.629 | 0.62 | 0.619 | 0.54 | 0.541 | 0.54 | 0.536 | 0.021 | 0.02 | 0.021 | 0.021 | 0.017 | 0.018 | 0.019 | 0.005 | 0.005 | 0.005 | 0.005 | 0.005 | 0.003 | 0.003 | 0.003 | 0.003
| NEW JERSEY | Single Unit Short-haul Truck, Diesel | PM10 | 0.86 | 0.865 | 1.276 | 1.291 | 1.289 | 1.286 | 0.723 | 0.691 | 0.684 | 0.672 | 0.672 | 0.586 | 0.587 | 0.585 | 0.581 | 0.023 | 0.021 | 0.023 | 0.023 | 0.019 | 0.02 | 0.021 | 0.006 | 0.006 | 0.006 | 0.006 | 0.006 | 0.004 | 0.004 | 0.004 | 0.004
| NEW MEXICO | Single Unit Short-haul Truck, Diesel | PM10 | 0.776 | 0.782 | 1.12 | 1.128 | 1.127 | 1.127 | 0.65 | 0.626 | 0.62 | 0.612 | 0.611 | 0.533 | 0.534 | 0.533 | 0.529 | 0.02 | 0.019 | 0.021 | 0.02 | 0.017 | 0.018 | 0.018 | 0.005 | 0.005 | 0.005 | 0.005 | 0.005 | 0.003 | 0.003 | 0.003 | 0.003
| NEW YORK | Single Unit Short-haul Truck, Diesel | PM10 | 0.828 | 0.833 | 1.216 | 1.228 | 1.226 | 1.224 | 0.694 | 0.666 | 0.659 | 0.649 | 0.648 | 0.566 | 0.567 | 0.565 | 0.561 | 0.022 | 0.021 | 0.022 | 0.022 | 0.018 | 0.019 | 0.02 | 0.006 | 0.006 | 0.006 | 0.006 | 0.006 | 0.004 | 0.004 | 0.004 | 0.004
| NORTH CAROLINA | Single Unit Short-haul Truck, Diesel | PM10 | 0.81 | 0.816 | 1.181 | 1.193 | 1.191 | 1.19 | 0.679 | 0.653 | 0.646 | 0.636 | 0.636 | 0.555 | 0.555 | 0.554 | 0.55 | 0.021 | 0.02 | 0.022 | 0.021 | 0.018 | 0.019 | 0.019 | 0.006 | 0.006 | 0.006 | 0.005 | 0.005 | 0.004 | 0.004 | 0.004 | 0.004
| NORTH DAKOTA | Single Unit Short-haul Truck, Diesel | PM10 | 0.755 | 0.761 | 1.074 | 1.081 | 1.081 | 1.081 | 0.631 | 0.609 | 0.603 | 0.596 | 0.595 | 0.519 | 0.52 | 0.519 | 0.515 | 0.02 | 0.019 | 0.02 | 0.02 | 0.017 | 0.017 | 0.018 | 0.005 | 0.005 | 0.005 | 0.005 | 0.005 | 0.003 | 0.003 | 0.003 | 0.003
| OHIO | Single Unit Short-haul Truck, Diesel | PM10 | 0.803 | 0.809 | 1.17 | 1.18 | 1.179 | 1.178 | 0.673 | 0.647 | 0.641 | 0.631 | 0.631 | 0.55 | 0.551 | 0.55 | 0.546 | 0.021 | 0.02 | 0.022 | 0.021 | 0.018 | 0.018 | 0.019 | 0.006 | 0.006 | 0.006 | 0.005 | 0.005 | 0.004 | 0.004 | 0.004 | 0.004
| OKLAHOMA | Single Unit Short-haul Truck, Diesel | PM10 | 0.777 | 0.782 | 1.116 | 1.125 | 1.124 | 1.123 | 0.65 | 0.626 | 0.62 | 0.612 | 0.611 | 0.533 | 0.534 | 0.533 | 0.529 | 0.02 | 0.019 | 0.021 | 0.02 | 0.017 | 0.018 | 0.018 | 0.005 | 0.005 | 0.005 | 0.005 | 0.005 | 0.003 | 0.003 | 0.003 | 0.003
| OREGON | Single Unit Short-haul Truck, Diesel | PM10 | 0.807 | 0.812 | 1.175 | 1.186 | 1.185 | 1.183 | 0.676 | 0.65 | 0.643 | 0.634 | 0.633 | 0.552 | 0.553 | 0.552 | 0.547 | 0.021 | 0.02 | 0.022 | 0.021 | 0.018 | 0.018 | 0.019 | 0.006 | 0.006 | 0.006 | 0.005 | 0.005 | 0.004 | 0.004 | 0.004 | 0.004
| PENNSYLVANIA | Single Unit Short-haul Truck, Diesel | PM10 | 0.806 | 0.811 | 1.176 | 1.187 | 1.185 | 1.185 | 0.675 | 0.649 | 0.642 | 0.633 | 0.632 | 0.552 | 0.552 | 0.551 | 0.547 | 0.021 | 0.02 | 0.022 | 0.021 | 0.018 | 0.018 | 0.019 | 0.006 | 0.006 | 0.006 | 0.005 | 0.005 | 0.004 | 0.004 | 0.004 | 0.004
| RHODE ISLAND | Single Unit Short-haul Truck, Diesel | PM10 | 0.841 | 0.846 | 1.241 | 1.254 | 1.253 | 1.251 | 0.706 | 0.677 | 0.67 | 0.659 | 0.658 | 0.574 | 0.575 | 0.574 | 0.569 | 0.022 | 0.021 | 0.023 | 0.022 | 0.018 | 0.019 | 0.02 | 0.006 | 0.006 | 0.006 | 0.006 | 0.006 | 0.004 | 0.004 | 0.004 | 0.004
| SOUTH CAROLINA | Single Unit Short-haul Truck, Diesel | PM10 | 0.795 | 0.8 | 1.154 | 1.164 | 1.163 | 1.162 | 0.666 | 0.64 | 0.634 | 0.625 | 0.624 | 0.545 | 0.545 | 0.544 | 0.54 | 0.021 | 0.02 | 0.021 | 0.021 | 0.018 | 0.018 | 0.019 | 0.005 | 0.005 | 0.005 | 0.005 | 0.005 | 0.004 | 0.004 | 0.003 | 0.003
| SOUTH DAKOTA | Single Unit Short-haul Truck, Diesel | PM10 | 0.735 | 0.742 | 1.045 | 1.05 | 1.05 | 1.051 | 0.614 | 0.595 | 0.589 | 0.582 | 0.582 | 0.508 | 0.508 | 0.507 | 0.504 | 0.019 | 0.019 | 0.02 | 0.019 | 0.016 | 0.017 | 0.017 | 0.005 | 0.005 | 0.005 | 0.005 | 0.005 | 0.003 | 0.003 | 0.003 | 0.003
| TENNESSEE | Single Unit Short-haul Truck, Diesel | PM10 | 0.81 | 0.815 | 1.182 | 1.193 | 1.192 | 1.191 | 0.679 | 0.652 | 0.645 | 0.636 | 0.635 | 0.554 | 0.555 | 0.553 | 0.549 | 0.021 | 0.02 | 0.022 | 0.021 | 0.018 | 0.019 | 0.019 | 0.006 | 0.006 | 0.006 | 0.005 | 0.005 | 0.004 | 0.004 | 0.004 | 0.004
| TEXAS | Single Unit Short-haul Truck, Diesel | PM10 | 0.815 | 0.821 | 1.19 | 1.201 | 1.2 | 1.198 | 0.684 | 0.657 | 0.65 | 0.64 | 0.639 | 0.558 | 0.559 | 0.557 | 0.553 | 0.021 | 0.02 | 0.022 | 0.021 | 0.018 | 0.019 | 0.019 | 0.006 | 0.006 | 0.006 | 0.005 | 0.005 | 0.004 | 0.004 | 0.004 | 0.004
| UTAH | Single Unit Short-haul Truck, Diesel | PM10 | 0.804 | 0.809 | 1.174 | 1.184 | 1.183 | 1.182 | 0.674 | 0.648 | 0.641 | 0.632 | 0.632 | 0.551 | 0.552 | 0.55 | 0.546 | 0.021 | 0.02 | 0.022 | 0.021 | 0.018 | 0.018 | 0.019 | 0.006 | 0.006 | 0.006 | 0.005 | 0.005 | 0.004 | 0.004 | 0.004 | 0.004
| VERMONT | Single Unit Short-haul Truck, Diesel | PM10 | 0.745 | 0.751 | 1.056 | 1.063 | 1.063 | 1.063 | 0.622 | 0.602 | 0.596 | 0.589 | 0.588 | 0.513 | 0.514 | 0.513 | 0.509 | 0.02 | 0.019 | 0.02 | 0.019 | 0.016 | 0.017 | 0.018 | 0.005 | 0.005 | 0.005 | 0.005 | 0.005 | 0.003 | 0.003 | 0.003 | 0.003
| VIRGINIA | Single Unit Short-haul Truck, Diesel | PM10 | 0.795 | 0.8 | 1.154 | 1.164 | 1.163 | 1.162 | 0.666 | 0.641 | 0.634 | 0.625 | 0.624 | 0.545 | 0.546 | 0.544 | 0.54 | 0.021 | 0.02 | 0.021 | 0.021 | 0.018 | 0.018 | 0.019 | 0.005 | 0.005 | 0.005 | 0.005 | 0.005 | 0.004 | 0.004 | 0.003 | 0.003
| WASHINGTON | Single Unit Short-haul Truck, Diesel | PM10 | 0.803 | 0.808 | 1.17 | 1.181 | 1.179 | 1.179 | 0.673 | 0.647 | 0.64 | 0.631 | 0.63 | 0.55 | 0.551 | 0.549 | 0.545 | 0.021 | 0.02 | 0.022 | 0.021 | 0.018 | 0.018 | 0.019 | 0.006 | 0.006 | 0.006 | 0.005 | 0.005 | 0.004 | 0.004 | 0.004 | 0.004
| WEST VIRGINIA | Single Unit Short-haul Truck, Diesel | PM10 | 0.771 | 0.777 | 1.106 | 1.115 | 1.114 | 1.114 | 0.645 | 0.622 | 0.616 | 0.608 | 0.607 | 0.53 | 0.531 | 0.529 | 0.526 | 0.02 | 0.019 | 0.021 | 0.02 | 0.017 | 0.018 | 0.018 | 0.005 | 0.005 | 0.005 | 0.005 | 0.005 | 0.003 | 0.003 | 0.003 | 0.003
| WISCONSIN | Single Unit Short-haul Truck, Diesel | PM10 | 0.779 | 0.785 | 1.12 | 1.129 | 1.129 | 1.128 | 0.652 | 0.628 | 0.622 | 0.613 | 0.613 | 0.535 | 0.535 | 0.534 | 0.53 | 0.021 | 0.02 | 0.021 | 0.02 | 0.017 | 0.018 | 0.018 | 0.005 | 0.005 | 0.005 | 0.005 | 0.005 | 0.003 | 0.003 | 0.003 | 0.003
| WYOMING | Single Unit Short-haul Truck, Diesel | PM10 | 0.736 | 0.743 | 1.05 | 1.055 | 1.055 | 1.057 | 0.615 | 0.596 | 0.59 | 0.583 | 0.583 | 0.509 | 0.509 | 0.508 | 0.505 | 0.019 | 0.019 | 0.02 | 0.019 | 0.016 | 0.017 | 0.018 | 0.005 | 0.005 | 0.005 | 0.005 | 0.005 | 0.003 | 0.003 | 0.003 | 0.003
| ALABAMA | Single Unit Short-haul Truck, Gasoline | PM10 | 0.104 | 0.102 | 0.069 | 0.128 | 0.091 | 0.079 | 0.08 | 0.105 | 0.098 | 0.065 | 0.062 | 0.046 | 0.039 | 0.037 | 0.039 | 0.039 | 0.034 | 0.033 | 0.022 | 0.022 | 0.022 | 0.02 | 0.019 | 0.018 | 0.018 | 0.017 | 0.017 | 0.011 | 0.011 | 0.011 | 0.011
| ALASKA | Single Unit Short-haul Truck, Gasoline | PM10 | 0.134 | 0.132 | 0.094 | 0.152 | 0.111 | 0.098 | 0.099 | 0.121 | 0.114 | 0.05 | 0.049 | 0.036 | 0.031 | 0.03 | 0.031 | 0.031 | 0.032 | 0.031 | 0.024 | 0.024 | 0.023 | 0.02 | 0.019 | 0.017 | 0.017 | 0.017 | 0.017 | 0.01 | 0.01 | 0.01 | 0.01
| ARIZONA | Single Unit Short-haul Truck, Gasoline | PM10 | 0.105 | 0.103 | 0.068 | 0.128 | 0.092 | 0.079 | 0.08 | 0.106 | 0.098 | 0.066 | 0.062 | 0.047 | 0.039 | 0.038 | 0.04 | 0.039 | 0.035 | 0.034 | 0.023 | 0.023 | 0.023 | 0.021 | 0.02 | 0.019 | 0.019 | 0.018 | 0.018 | 0.011 | 0.011 | 0.011 | 0.011
| ARKANSAS | Single Unit Short-haul Truck, Gasoline | PM10 | 0.103 | 0.102 | 0.07 | 0.129 | 0.088 | 0.078 | 0.08 | 0.102 | 0.098 | 0.065 | 0.064 | 0.046 | 0.04 | 0.038 | 0.04 | 0.04 | 0.036 | 0.035 | 0.024 | 0.024 | 0.024 | 0.021 | 0.02 | 0.019 | 0.019 | 0.018 | 0.018 | 0.011 | 0.011 | 0.011 | 0.011
| CALIFORNIA | Single Unit Short-haul Truck, Gasoline | PM10 | 0.108 | 0.107 | 0.071 | 0.131 | 0.093 | 0.081 | 0.082 | 0.107 | 0.1 | 0.061 | 0.058 | 0.043 | 0.036 | 0.035 | 0.037 | 0.037 | 0.033 | 0.032 | 0.022 | 0.022 | 0.022 | 0.02 | 0.018 | 0.018 | 0.018 | 0.017 | 0.017 | 0.01 | 0.01 | 0.01 | 0.01
| COLORADO | Single Unit Short-haul Truck, Gasoline | PM10 | 0.115 | 0.113 | 0.078 | 0.137 | 0.098 | 0.086 | 0.087 | 0.11 | 0.104 | 0.065 | 0.062 | 0.046 | 0.039 | 0.038 | 0.04 | 0.04 | 0.039 | 0.038 | 0.028 | 0.029 | 0.028 | 0.025 | 0.023 | 0.022 | 0.022 | 0.021 | 0.021 | 0.013 | 0.013 | 0.013 | 0.013
| CONNECTICUT | Single Unit Short-haul Truck, Gasoline | PM10 | 0.118 | 0.117 | 0.079 | 0.138 | 0.101 | 0.087 | 0.088 | 0.113 | 0.105 | 0.065 | 0.062 | 0.046 | 0.039 | 0.038 | 0.04 | 0.04 | 0.04 | 0.038 | 0.029 | 0.03 | 0.03 | 0.026 | 0.024 | 0.023 | 0.023 | 0.022 | 0.022 | 0.013 | 0.013 | 0.013 | 0.013
| DELAWARE | Single Unit Short-haul Truck, Gasoline | PM10 | 0.114 | 0.112 | 0.074 | 0.133 | 0.1 | 0.085 | 0.085 | 0.113 | 0.102 | 0.066 | 0.06 | 0.046 | 0.038 | 0.037 | 0.039 | 0.039 | 0.036 | 0.035 | 0.025 | 0.025 | 0.025 | 0.022 | 0.021 | 0.02 | 0.02 | 0.019 | 0.019 | 0.012 | 0.012 | 0.012 | 0.012
| DISTRICT OF COLUMBIA | Single Unit Short-haul Truck, Gasoline | PM10 | 0.131 | 0.126 | 0.075 | 0.134 | 0.125 | 0.094 | 0.09 | 0.136 | 0.108 | 0.086 | 0.064 | 0.057 | 0.042 | 0.04 | 0.044 | 0.044 | 0.04 | 0.039 | 0.027 | 0.028 | 0.028 | 0.025 | 0.023 | 0.022 | 0.022 | 0.021 | 0.021 | 0.013 | 0.013 | 0.013 | 0.013
| FLORIDA | Single Unit Short-haul Truck, Gasoline | PM10 | 0.109 | 0.106 | 0.068 | 0.128 | 0.098 | 0.081 | 0.081 | 0.111 | 0.099 | 0.071 | 0.063 | 0.049 | 0.04 | 0.038 | 0.041 | 0.04 | 0.035 | 0.034 | 0.022 | 0.022 | 0.022 | 0.02 | 0.019 | 0.018 | 0.018 | 0.018 | 0.018 | 0.011 | 0.011 | 0.011 | 0.011
| GEORGIA | Single Unit Short-haul Truck, Gasoline | PM10 | 0.107 | 0.105 | 0.07 | 0.13 | 0.094 | 0.08 | 0.082 | 0.107 | 0.099 | 0.067 | 0.063 | 0.047 | 0.039 | 0.038 | 0.04 | 0.04 | 0.035 | 0.035 | 0.023 | 0.024 | 0.024 | 0.021 | 0.02 | 0.019 | 0.019 | 0.018 | 0.018 | 0.011 | 0.011 | 0.011 | 0.011
| HAWAII | Single Unit Short-haul Truck, Gasoline | PM10 | 0.108 | 0.106 | 0.068 | 0.128 | 0.098 | 0.081 | 0.081 | 0.111 | 0.099 | 0.079 | 0.069 | 0.054 | 0.044 | 0.043 | 0.045 | 0.045 | 0.041 | 0.04 | 0.028 | 0.029 | 0.029 | 0.026 | 0.025 | 0.023 | 0.023 | 0.022 | 0.022 | 0.014 | 0.014 | 0.014 | 0.014
| IDAHO | Single Unit Short-haul Truck, Gasoline | PM10 | 0.11 | 0.109 | 0.076 | 0.136 | 0.093 | 0.083 | 0.085 | 0.106 | 0.102 | 0.06 | 0.06 | 0.043 | 0.038 | 0.036 | 0.038 | 0.038 | 0.036 | 0.035 | 0.026 | 0.026 | 0.025 | 0.022 | 0.021 | 0.02 | 0.02 | 0.019 | 0.019 | 0.012 | 0.012 | 0.012 | 0.012
| ILLINOIS | Single Unit Short-haul Truck, Gasoline | PM10 | 0.116 | 0.114 | 0.077 | 0.136 | 0.1 | 0.086 | 0.087 | 0.113 | 0.104 | 0.066 | 0.062 | 0.047 | 0.039 | 0.038 | 0.04 | 0.04 | 0.038 | 0.037 | 0.027 | 0.028 | 0.027 | 0.024 | 0.023 | 0.021 | 0.021 | 0.02 | 0.02 | 0.013 | 0.013 | 0.013 | 0.013
| INDIANA | Single Unit Short-haul Truck, Gasoline | PM10 | 0.112 | 0.11 | 0.075 | 0.135 | 0.096 | 0.084 | 0.085 | 0.109 | 0.102 | 0.068 | 0.065 | 0.048 | 0.041 | 0.04 | 0.042 | 0.041 | 0.04 | 0.039 | 0.028 | 0.029 | 0.028 | 0.025 | 0.023 | 0.022 | 0.022 | 0.021 | 0.021 | 0.013 | 0.013 | 0.013 | 0.013
| IOWA | Single Unit Short-haul Truck, Gasoline | PM10 | 0.108 | 0.108 | 0.076 | 0.134 | 0.092 | 0.082 | 0.084 | 0.105 | 0.101 | 0.067 | 0.066 | 0.048 | 0.042 | 0.04 | 0.042 | 0.042 | 0.041 | 0.039 | 0.029 | 0.03 | 0.029 | 0.025 | 0.024 | 0.023 | 0.023 | 0.021 | 0.021 | 0.013 | 0.013 | 0.013 | 0.013
| KANSAS | Single Unit Short-haul Truck, Gasoline | PM10 | 0.105 | 0.104 | 0.072 | 0.132 | 0.089 | 0.08 | 0.082 | 0.103 | 0.1 | 0.065 | 0.065 | 0.047 | 0.041 | 0.039 | 0.041 | 0.041 | 0.038 | 0.037 | 0.027 | 0.027 | 0.027 | 0.024 | 0.022 | 0.021 | 0.021 | 0.02 | 0.02 | 0.013 | 0.013 | 0.012 | 0.012
| KENTUCKY | Single Unit Short-haul Truck, Gasoline | PM10 | 0.104 | 0.104 | 0.072 | 0.132 | 0.088 | 0.079 | 0.082 | 0.102 | 0.1 | 0.061 | 0.062 | 0.044 | 0.038 | 0.037 | 0.039 | 0.039 | 0.036 | 0.035 | 0.024 | 0.025 | 0.025 | 0.022 | 0.02 | 0.02 | 0.02 | 0.019 | 0.019 | 0.012 | 0.012 | 0.011 | 0.011
| LOUISIANA | Single Unit Short-haul Truck, Gasoline | PM10 | 0.102 | 0.101 | 0.068 | 0.128 | 0.089 | 0.078 | 0.079 | 0.103 | 0.097 | 0.064 | 0.062 | 0.045 | 0.038 | 0.037 | 0.039 | 0.039 | 0.033 | 0.032 | 0.021 | 0.021 | 0.021 | 0.019 | 0.018 | 0.017 | 0.017 | 0.017 | 0.017 | 0.01 | 0.01 | 0.01 | 0.01
| MAINE | Single Unit Short-haul Truck, Gasoline | PM10 | 0.11 | 0.11 | 0.079 | 0.137 | 0.093 | 0.084 | 0.086 | 0.106 | 0.103 | 0.062 | 0.062 | 0.044 | 0.039 | 0.038 | 0.039 | 0.039 | 0.039 | 0.038 | 0.029 | 0.029 | 0.028 | 0.025 | 0.023 | 0.022 | 0.022 | 0.021 | 0.021 | 0.013 | 0.013 | 0.013 | 0.013
| MARYLAND | Single Unit Short-haul Truck, Gasoline | PM10 | 0.113 | 0.111 | 0.075 | 0.134 | 0.098 | 0.084 | 0.085 | 0.11 | 0.102 | 0.064 | 0.061 | 0.045 | 0.038 | 0.037 | 0.039 | 0.039 | 0.037 | 0.036 | 0.026 | 0.026 | 0.026 | 0.023 | 0.022 | 0.021 | 0.021 | 0.02 | 0.02 | 0.012 | 0.012 | 0.012 | 0.012
| MASSACHUSETTS | Single Unit Short-haul Truck, Gasoline | PM10 | 0.124 | 0.122 | 0.081 | 0.14 | 0.108 | 0.091 | 0.091 | 0.119 | 0.107 | 0.07 | 0.063 | 0.049 | 0.041 | 0.039 | 0.041 | 0.041 | 0.042 | 0.04 | 0.031 | 0.032 | 0.032 | 0.027 | 0.026 | 0.024 | 0.024 | 0.023 | 0.023 | 0.014 | 0.014 | 0.014 | 0.014
| MICHIGAN | Single Unit Short-haul Truck, Gasoline | PM10 | 0.117 | 0.115 | 0.079 | 0.138 | 0.1 | 0.087 | 0.088 | 0.112 | 0.104 | 0.073 | 0.069 | 0.051 | 0.044 | 0.042 | 0.044 | 0.044 | 0.045 | 0.043 | 0.033 | 0.034 | 0.033 | 0.029 | 0.027 | 0.026 | 0.026 | 0.024 | 0.024 | 0.015 | 0.015 | 0.015 | 0.015
| MINNESOTA | Single Unit Short-haul Truck, Gasoline | PM10 | 0.116 | 0.115 | 0.081 | 0.139 | 0.099 | 0.087 | 0.088 | 0.111 | 0.105 | 0.068 | 0.065 | 0.048 | 0.041 | 0.04 | 0.042 | 0.042 | 0.042 | 0.041 | 0.031 | 0.031 | 0.031 | 0.027 | 0.025 | 0.024 | 0.024 | 0.022 | 0.022 | 0.014 | 0.014 | 0.014 | 0.014
| MISSISSIPPI | Single Unit Short-haul Truck, Gasoline | PM10 | 0.1 | 0.099 | 0.068 | 0.128 | 0.087 | 0.077 | 0.079 | 0.101 | 0.097 | 0.062 | 0.061 | 0.044 | 0.038 | 0.036 | 0.038 | 0.038 | 0.033 | 0.032 | 0.021 | 0.021 | 0.021 | 0.019 | 0.018 | 0.017 | 0.017 | 0.016 | 0.016 | 0.01 | 0.01 | 0.01 | 0.01
| MISSOURI | Single Unit Short-haul Truck, Gasoline | PM10 | 0.105 | 0.104 | 0.073 | 0.133 | 0.087 | 0.079 | 0.082 | 0.101 | 0.1 | 0.059 | 0.062 | 0.043 | 0.038 | 0.037 | 0.039 | 0.039 | 0.037 | 0.036 | 0.026 | 0.026 | 0.026 | 0.023 | 0.021 | 0.02 | 0.02 | 0.019 | 0.019 | 0.012 | 0.012 | 0.012 | 0.012
| MONTANA | Single Unit Short-haul Truck, Gasoline | PM10 | 0.109 | 0.109 | 0.078 | 0.137 | 0.091 | 0.083 | 0.085 | 0.104 | 0.103 | 0.059 | 0.06 | 0.043 | 0.038 | 0.036 | 0.038 | 0.038 | 0.037 | 0.036 | 0.026 | 0.027 | 0.026 | 0.023 | 0.021 | 0.02 | 0.02 | 0.019 | 0.019 | 0.012 | 0.012 | 0.012 | 0.012
| NEBRASKA | Single Unit Short-haul Truck, Gasoline | PM10 | 0.107 | 0.107 | 0.075 | 0.134 | 0.09 | 0.081 | 0.084 | 0.104 | 0.101 | 0.065 | 0.066 | 0.047 | 0.041 | 0.04 | 0.042 | 0.041 | 0.04 | 0.039 | 0.029 | 0.029 | 0.029 | 0.025 | 0.024 | 0.022 | 0.022 | 0.021 | 0.021 | 0.013 | 0.013 | 0.013 | 0.013
| NEVADA | Single Unit Short-haul Truck, Gasoline | PM10 | 0.108 | 0.106 | 0.07 | 0.13 | 0.095 | 0.081 | 0.082 | 0.108 | 0.1 | 0.074 | 0.069 | 0.052 | 0.044 | 0.042 | 0.045 | 0.044 | 0.042 | 0.041 | 0.03 | 0.031 | 0.031 | 0.027 | 0.025 | 0.024 | 0.024 | 0.023 | 0.023 | 0.014 | 0.014 | 0.014 | 0.014
| NEW HAMPSHIRE | Single Unit Short-haul Truck, Gasoline | PM10 | 0.114 | 0.113 | 0.079 | 0.138 | 0.097 | 0.086 | 0.087 | 0.109 | 0.104 | 0.064 | 0.062 | 0.045 | 0.039 | 0.038 | 0.04 | 0.039 | 0.04 | 0.038 | 0.029 | 0.029 | 0.029 | 0.025 | 0.024 | 0.022 | 0.022 | 0.021 | 0.021 | 0.013 | 0.013 | 0.013 | 0.013
| NEW JERSEY | Single Unit Short-haul Truck, Gasoline | PM10 | 0.118 | 0.116 | 0.077 | 0.136 | 0.103 | 0.087 | 0.088 | 0.115 | 0.104 | 0.068 | 0.062 | 0.047 | 0.039 | 0.038 | 0.04 | 0.04 | 0.039 | 0.037 | 0.028 | 0.028 | 0.028 | 0.025 | 0.023 | 0.022 | 0.022 | 0.021 | 0.021 | 0.013 | 0.013 | 0.013 | 0.013
| NEW MEXICO | Single Unit Short-haul Truck, Gasoline | PM10 | 0.104 | 0.103 | 0.071 | 0.131 | 0.089 | 0.079 | 0.081 | 0.103 | 0.099 | 0.065 | 0.065 | 0.046 | 0.04 | 0.039 | 0.041 | 0.04 | 0.037 | 0.036 | 0.025 | 0.025 | 0.025 | 0.022 | 0.021 | 0.02 | 0.02 | 0.019 | 0.019 | 0.012 | 0.012 | 0.012 | 0.012
| NEW YORK | Single Unit Short-haul Truck, Gasoline | PM10 | 0.118 | 0.116 | 0.079 | 0.138 | 0.101 | 0.087 | 0.088 | 0.113 | 0.105 | 0.068 | 0.064 | 0.048 | 0.041 | 0.039 | 0.041 | 0.041 | 0.041 | 0.04 | 0.03 | 0.031 | 0.031 | 0.027 | 0.025 | 0.024 | 0.024 | 0.022 | 0.022 | 0.014 | 0.014 | 0.014 | 0.014
| NORTH CAROLINA | Single Unit Short-haul Truck, Gasoline | PM10 | 0.107 | 0.105 | 0.071 | 0.131 | 0.093 | 0.081 | 0.082 | 0.106 | 0.099 | 0.066 | 0.063 | 0.047 | 0.039 | 0.038 | 0.04 | 0.04 | 0.036 | 0.035 | 0.024 | 0.024 | 0.024 | 0.022 | 0.02 | 0.019 | 0.019 | 0.019 | 0.019 | 0.011 | 0.011 | 0.011 | 0.011
| NORTH DAKOTA | Single Unit Short-haul Truck, Gasoline | PM10 | 0.113 | 0.112 | 0.081 | 0.139 | 0.095 | 0.086 | 0.087 | 0.107 | 0.104 | 0.064 | 0.064 | 0.046 | 0.04 | 0.039 | 0.041 | 0.041 | 0.041 | 0.04 | 0.03 | 0.03 | 0.03 | 0.026 | 0.024 | 0.023 | 0.023 | 0.021 | 0.021 | 0.013 | 0.013 | 0.013 | 0.013
| OHIO | Single Unit Short-haul Truck, Gasoline | PM10 | 0.113 | 0.112 | 0.077 | 0.136 | 0.096 | 0.084 | 0.086 | 0.109 | 0.103 | 0.069 | 0.067 | 0.049 | 0.042 | 0.041 | 0.043 | 0.042 | 0.042 | 0.04 | 0.03 | 0.031 | 0.03 | 0.026 | 0.025 | 0.024 | 0.024 | 0.022 | 0.022 | 0.014 | 0.014 | 0.014 | 0.014
| OKLAHOMA | Single Unit Short-haul Truck, Gasoline | PM10 | 0.102 | 0.101 | 0.07 | 0.129 | 0.088 | 0.078 | 0.08 | 0.102 | 0.098 | 0.064 | 0.064 | 0.046 | 0.04 | 0.038 | 0.04 | 0.04 | 0.036 | 0.035 | 0.024 | 0.024 | 0.024 | 0.021 | 0.02 | 0.019 | 0.019 | 0.018 | 0.018 | 0.011 | 0.011 | 0.011 | 0.011
| OREGON | Single Unit Short-haul Truck, Gasoline | PM10 | 0.112 | 0.11 | 0.076 | 0.135 | 0.096 | 0.084 | 0.085 | 0.109 | 0.102 | 0.064 | 0.061 | 0.045 | 0.039 | 0.037 | 0.039 | 0.039 | 0.037 | 0.036 | 0.026 | 0.026 | 0.026 | 0.023 | 0.022 | 0.02 | 0.02 | 0.019 | 0.019 | 0.012 | 0.012 | 0.012 | 0.012
| PENNSYLVANIA | Single Unit Short-haul Truck, Gasoline | PM10 | 0.113 | 0.111 | 0.076 | 0.136 | 0.096 | 0.084 | 0.086 | 0.109 | 0.103 | 0.066 | 0.064 | 0.047 | 0.04 | 0.039 | 0.041 | 0.041 | 0.04 | 0.038 | 0.028 | 0.029 | 0.028 | 0.025 | 0.023 | 0.022 | 0.022 | 0.021 | 0.021 | 0.013 | 0.013 | 0.013 | 0.013
| RHODE ISLAND | Single Unit Short-haul Truck, Gasoline | PM10 | 0.12 | 0.118 | 0.08 | 0.139 | 0.103 | 0.088 | 0.089 | 0.115 | 0.105 | 0.067 | 0.062 | 0.047 | 0.039 | 0.038 | 0.04 | 0.04 | 0.04 | 0.039 | 0.03 | 0.03 | 0.03 | 0.026 | 0.024 | 0.023 | 0.023 | 0.022 | 0.022 | 0.013 | 0.013 | 0.013 | 0.013
| SOUTH CAROLINA | Single Unit Short-haul Truck, Gasoline | PM10 | 0.103 | 0.102 | 0.069 | 0.129 | 0.089 | 0.078 | 0.08 | 0.103 | 0.098 | 0.063 | 0.062 | 0.045 | 0.038 | 0.037 | 0.039 | 0.039 | 0.034 | 0.033 | 0.022 | 0.022 | 0.022 | 0.02 | 0.019 | 0.018 | 0.018 | 0.017 | 0.017 | 0.011 | 0.011 | 0.011 | 0.011
| SOUTH DAKOTA | Single Unit Short-haul Truck, Gasoline | PM10 | 0.107 | 0.107 | 0.077 | 0.136 | 0.089 | 0.082 | 0.085 | 0.102 | 0.102 | 0.06 | 0.063 | 0.044 | 0.039 | 0.038 | 0.039 | 0.039 | 0.038 | 0.037 | 0.027 | 0.027 | 0.027 | 0.024 | 0.022 | 0.021 | 0.021 | 0.02 | 0.02 | 0.012 | 0.012 | 0.012 | 0.012
| TENNESSEE | Single Unit Short-haul Truck, Gasoline | PM10 | 0.108 | 0.106 | 0.072 | 0.131 | 0.093 | 0.081 | 0.082 | 0.106 | 0.1 | 0.067 | 0.064 | 0.047 | 0.04 | 0.039 | 0.041 | 0.04 | 0.037 | 0.036 | 0.025 | 0.025 | 0.025 | 0.022 | 0.021 | 0.02 | 0.02 | 0.019 | 0.019 | 0.012 | 0.012 | 0.012 | 0.012
| TEXAS | Single Unit Short-haul Truck, Gasoline | PM10 | 0.104 | 0.102 | 0.068 | 0.128 | 0.091 | 0.078 | 0.08 | 0.105 | 0.098 | 0.062 | 0.059 | 0.044 | 0.037 | 0.036 | 0.038 | 0.037 | 0.032 | 0.032 | 0.021 | 0.021 | 0.021 | 0.019 | 0.018 | 0.017 | 0.017 | 0.016 | 0.016 | 0.01 | 0.01 | 0.01 | 0.01
| UTAH | Single Unit Short-haul Truck, Gasoline | PM10 | 0.113 | 0.112 | 0.077 | 0.136 | 0.096 | 0.085 | 0.086 | 0.109 | 0.103 | 0.063 | 0.062 | 0.045 | 0.039 | 0.037 | 0.039 | 0.039 | 0.038 | 0.037 | 0.027 | 0.027 | 0.027 | 0.024 | 0.022 | 0.021 | 0.021 | 0.02 | 0.02 | 0.012 | 0.012 | 0.012 | 0.012
| VERMONT | Single Unit Short-haul Truck, Gasoline | PM10 | 0.109 | 0.109 | 0.078 | 0.137 | 0.091 | 0.083 | 0.086 | 0.104 | 0.102 | 0.064 | 0.065 | 0.046 | 0.041 | 0.04 | 0.041 | 0.041 | 0.041 | 0.04 | 0.03 | 0.03 | 0.03 | 0.026 | 0.024 | 0.023 | 0.023 | 0.022 | 0.022 | 0.013 | 0.013 | 0.013 | 0.013
| VIRGINIA | Single Unit Short-haul Truck, Gasoline | PM10 | 0.108 | 0.106 | 0.073 | 0.132 | 0.092 | 0.081 | 0.083 | 0.105 | 0.1 | 0.062 | 0.061 | 0.044 | 0.038 | 0.037 | 0.039 | 0.038 | 0.035 | 0.034 | 0.024 | 0.025 | 0.025 | 0.022 | 0.02 | 0.019 | 0.019 | 0.019 | 0.019 | 0.011 | 0.011 | 0.011 | 0.011
| WASHINGTON | Single Unit Short-haul Truck, Gasoline | PM10 | 0.114 | 0.113 | 0.078 | 0.137 | 0.097 | 0.085 | 0.087 | 0.109 | 0.104 | 0.063 | 0.062 | 0.045 | 0.039 | 0.037 | 0.039 | 0.039 | 0.038 | 0.037 | 0.027 | 0.028 | 0.027 | 0.024 | 0.022 | 0.021 | 0.021 | 0.02 | 0.02 | 0.012 | 0.012 | 0.012 | 0.012
| WEST VIRGINIA | Single Unit Short-haul Truck, Gasoline | PM10 | 0.106 | 0.105 | 0.074 | 0.133 | 0.09 | 0.081 | 0.083 | 0.104 | 0.1 | 0.064 | 0.064 | 0.046 | 0.04 | 0.039 | 0.04 | 0.04 | 0.038 | 0.037 | 0.026 | 0.027 | 0.026 | 0.023 | 0.022 | 0.021 | 0.021 | 0.02 | 0.02 | 0.012 | 0.012 | 0.012 | 0.012
| WISCONSIN | Single Unit Short-haul Truck, Gasoline | PM10 | 0.113 | 0.112 | 0.079 | 0.138 | 0.096 | 0.085 | 0.087 | 0.108 | 0.103 | 0.064 | 0.062 | 0.045 | 0.039 | 0.038 | 0.04 | 0.04 | 0.039 | 0.038 | 0.028 | 0.028 | 0.028 | 0.024 | 0.023 | 0.022 | 0.022 | 0.02 | 0.02 | 0.013 | 0.013 | 0.013 | 0.013
| WYOMING | Single Unit Short-haul Truck, Gasoline | PM10 | 0.109 | 0.109 | 0.078 | 0.137 | 0.09 | 0.083 | 0.086 | 0.103 | 0.103 | 0.057 | 0.061 | 0.042 | 0.037 | 0.036 | 0.038 | 0.038 | 0.037 | 0.036 | 0.027 | 0.027 | 0.026 | 0.023 | 0.022 | 0.02 | 0.02 | 0.019 | 0.019 | 0.012 | 0.012 | 0.012 | 0.012
| ALABAMA | Transit Bus, CNG | PM10 | 0.417 | 0.417 | 0.417 | 0.417 | 0.417 | 0.417 | 0.417 | 0.417 | 0.417 | 0.417 | 0.017 | 0.013 | 0.013 | 0.013 | 0.013 | 0.007 | 0.005 | 0.005 | 0.01 | 0.01 | 0.01 | 0.01 | 0.01 | 0.01 | 0.01 | 0.006 | 0.006 | 0.006 | 0.006 | 0.006 | 0.006
| ALASKA | Transit Bus, CNG | PM10 | 0.417 | 0.417 | 0.417 | 0.417 | 0.417 | 0.417 | 0.417 | 0.417 | 0.417 | 0.417 | 0.017 | 0.013 | 0.013 | 0.013 | 0.013 | 0.007 | 0.005 | 0.005 | 0.01 | 0.01 | 0.01 | 0.01 | 0.01 | 0.01 | 0.01 | 0.006 | 0.006 | 0.006 | 0.006 | 0.006 | 0.006
| ARIZONA | Transit Bus, CNG | PM10 | 0.415 | 0.415 | 0.415 | 0.415 | 0.415 | 0.415 | 0.415 | 0.415 | 0.415 | 0.415 | 0.017 | 0.013 | 0.013 | 0.013 | 0.013 | 0.007 | 0.005 | 0.005 | 0.01 | 0.01 | 0.01 | 0.01 | 0.01 | 0.01 | 0.01 | 0.006 | 0.006 | 0.006 | 0.006 | 0.006 | 0.006
| ARKANSAS | Transit Bus, CNG | PM10 | 0.419 | 0.419 | 0.419 | 0.419 | 0.419 | 0.419 | 0.419 | 0.419 | 0.419 | 0.419 | 0.017 | 0.013 | 0.013 | 0.013 | 0.013 | 0.007 | 0.005 | 0.005 | 0.009 | 0.009 | 0.009 | 0.009 | 0.009 | 0.009 | 0.009 | 0.005 | 0.005 | 0.005 | 0.005 | 0.005 | 0.005
| CALIFORNIA | Transit Bus, CNG | PM10 | 0.416 | 0.416 | 0.416 | 0.416 | 0.416 | 0.416 | 0.416 | 0.416 | 0.416 | 0.416 | 0.017 | 0.013 | 0.013 | 0.013 | 0.013 | 0.007 | 0.005 | 0.005 | 0.01 | 0.01 | 0.01 | 0.01 | 0.01 | 0.01 | 0.01 | 0.006 | 0.006 | 0.006 | 0.006 | 0.006 | 0.006
| COLORADO | Transit Bus, CNG | PM10 | 0.417 | 0.417 | 0.417 | 0.417 | 0.417 | 0.417 | 0.417 | 0.417 | 0.417 | 0.417 | 0.017 | 0.013 | 0.013 | 0.013 | 0.013 | 0.007 | 0.005 | 0.005 | 0.01 | 0.01 | 0.01 | 0.01 | 0.01 | 0.01 | 0.01 | 0.006 | 0.006 | 0.006 | 0.006 | 0.006 | 0.006
| CONNECTICUT | Transit Bus, CNG | PM10 | 0.415 | 0.415 | 0.415 | 0.415 | 0.415 | 0.415 | 0.415 | 0.415 | 0.415 | 0.415 | 0.017 | 0.013 | 0.013 | 0.013 | 0.013 | 0.007 | 0.005 | 0.005 | 0.01 | 0.01 | 0.01 | 0.01 | 0.01 | 0.01 | 0.01 | 0.006 | 0.006 | 0.006 | 0.006 | 0.006 | 0.006
| DELAWARE | Transit Bus, CNG | PM10 | 0.414 | 0.414 | 0.414 | 0.414 | 0.414 | 0.414 | 0.414 | 0.414 | 0.414 | 0.414 | 0.017 | 0.013 | 0.013 | 0.013 | 0.013 | 0.007 | 0.005 | 0.005 | 0.01 | 0.01 | 0.01 | 0.01 | 0.01 | 0.01 | 0.01 | 0.006 | 0.006 | 0.006 | 0.006 | 0.006 | 0.006
| DISTRICT OF COLUMBIA | Transit Bus, CNG | PM10 | 0.4 | 0.4 | 0.4 | 0.4 | 0.4 | 0.4 | 0.4 | 0.4 | 0.4 | 0.4 | 0.018 | 0.014 | 0.014 | 0.014 | 0.014 | 0.007 | 0.005 | 0.005 | 0.013 | 0.013 | 0.013 | 0.013 | 0.013 | 0.013 | 0.013 | 0.007 | 0.007 | 0.007 | 0.007 | 0.007 | 0.007
| FLORIDA | Transit Bus, CNG | PM10 | 0.412 | 0.412 | 0.412 | 0.412 | 0.412 | 0.412 | 0.412 | 0.412 | 0.412 | 0.412 | 0.017 | 0.013 | 0.013 | 0.013 | 0.013 | 0.007 | 0.005 | 0.005 | 0.011 | 0.011 | 0.011 | 0.011 | 0.011 | 0.011 | 0.011 | 0.006 | 0.006 | 0.006 | 0.006 | 0.006 | 0.006
| GEORGIA | Transit Bus, CNG | PM10 | 0.416 | 0.416 | 0.416 | 0.416 | 0.416 | 0.416 | 0.416 | 0.416 | 0.416 | 0.416 | 0.017 | 0.013 | 0.013 | 0.013 | 0.013 | 0.007 | 0.005 | 0.005 | 0.01 | 0.01 | 0.01 | 0.01 | 0.01 | 0.01 | 0.01 | 0.006 | 0.006 | 0.006 | 0.006 | 0.006 | 0.006
| HAWAII | Transit Bus, CNG | PM10 | 0.412 | 0.412 | 0.412 | 0.412 | 0.412 | 0.412 | 0.412 | 0.412 | 0.412 | 0.412 | 0.017 | 0.013 | 0.013 | 0.013 | 0.013 | 0.007 | 0.005 | 0.005 | 0.011 | 0.011 | 0.011 | 0.011 | 0.011 | 0.011 | 0.011 | 0.006 | 0.006 | 0.006 | 0.006 | 0.006 | 0.006
| IDAHO | Transit Bus, CNG | PM10 | 0.42 | 0.42 | 0.42 | 0.42 | 0.42 | 0.42 | 0.42 | 0.42 | 0.42 | 0.42 | 0.017 | 0.013 | 0.013 | 0.013 | 0.013 | 0.007 | 0.005 | 0.005 | 0.009 | 0.009 | 0.009 | 0.009 | 0.009 | 0.009 | 0.009 | 0.005 | 0.005 | 0.005 | 0.005 | 0.005 | 0.005
| ILLINOIS | Transit Bus, CNG | PM10 | 0.415 | 0.415 | 0.415 | 0.415 | 0.415 | 0.415 | 0.415 | 0.415 | 0.415 | 0.415 | 0.017 | 0.013 | 0.013 | 0.013 | 0.013 | 0.007 | 0.005 | 0.005 | 0.01 | 0.01 | 0.01 | 0.01 | 0.01 | 0.01 | 0.01 | 0.006 | 0.006 | 0.006 | 0.006 | 0.006 | 0.006
| INDIANA | Transit Bus, CNG | PM10 | 0.417 | 0.417 | 0.417 | 0.417 | 0.417 | 0.417 | 0.417 | 0.417 | 0.417 | 0.417 | 0.017 | 0.013 | 0.013 | 0.013 | 0.013 | 0.007 | 0.005 | 0.005 | 0.01 | 0.01 | 0.01 | 0.01 | 0.01 | 0.01 | 0.01 | 0.006 | 0.006 | 0.006 | 0.006 | 0.006 | 0.006
| IOWA | Transit Bus, CNG | PM10 | 0.421 | 0.421 | 0.421 | 0.421 | 0.421 | 0.421 | 0.421 | 0.421 | 0.421 | 0.421 | 0.017 | 0.013 | 0.013 | 0.013 | 0.013 | 0.007 | 0.005 | 0.005 | 0.009 | 0.009 | 0.009 | 0.009 | 0.009 | 0.009 | 0.009 | 0.005 | 0.005 | 0.005 | 0.005 | 0.005 | 0.005
| KANSAS | Transit Bus, CNG | PM10 | 0.42 | 0.42 | 0.42 | 0.42 | 0.42 | 0.42 | 0.42 | 0.42 | 0.42 | 0.42 | 0.017 | 0.013 | 0.013 | 0.013 | 0.013 | 0.007 | 0.005 | 0.005 | 0.009 | 0.009 | 0.009 | 0.009 | 0.009 | 0.009 | 0.009 | 0.005 | 0.005 | 0.005 | 0.005 | 0.005 | 0.005
| KENTUCKY | Transit Bus, CNG | PM10 | 0.42 | 0.42 | 0.42 | 0.42 | 0.42 | 0.42 | 0.42 | 0.42 | 0.42 | 0.42 | 0.017 | 0.013 | 0.013 | 0.013 | 0.013 | 0.007 | 0.005 | 0.005 | 0.009 | 0.009 | 0.009 | 0.009 | 0.009 | 0.009 | 0.009 | 0.005 | 0.005 | 0.005 | 0.005 | 0.005 | 0.005
| LOUISIANA | Transit Bus, CNG | PM10 | 0.417 | 0.417 | 0.417 | 0.417 | 0.417 | 0.417 | 0.417 | 0.417 | 0.417 | 0.417 | 0.017 | 0.013 | 0.013 | 0.013 | 0.013 | 0.007 | 0.005 | 0.005 | 0.01 | 0.01 | 0.01 | 0.01 | 0.01 | 0.01 | 0.01 | 0.006 | 0.006 | 0.006 | 0.006 | 0.006 | 0.006
| MAINE | Transit Bus, CNG | PM10 | 0.422 | 0.422 | 0.422 | 0.422 | 0.422 | 0.422 | 0.422 | 0.422 | 0.422 | 0.422 | 0.016 | 0.013 | 0.013 | 0.013 | 0.013 | 0.006 | 0.005 | 0.005 | 0.009 | 0.009 | 0.009 | 0.009 | 0.009 | 0.009 | 0.009 | 0.005 | 0.005 | 0.005 | 0.005 | 0.005 | 0.005
| MARYLAND | Transit Bus, CNG | PM10 | 0.415 | 0.415 | 0.415 | 0.415 | 0.415 | 0.415 | 0.415 | 0.415 | 0.415 | 0.415 | 0.017 | 0.013 | 0.013 | 0.013 | 0.013 | 0.007 | 0.005 | 0.005 | 0.01 | 0.01 | 0.01 | 0.01 | 0.01 | 0.01 | 0.01 | 0.006 | 0.006 | 0.006 | 0.006 | 0.006 | 0.006
| MASSACHUSETTS | Transit Bus, CNG | PM10 | 0.412 | 0.412 | 0.412 | 0.412 | 0.412 | 0.412 | 0.412 | 0.412 | 0.412 | 0.412 | 0.017 | 0.013 | 0.013 | 0.013 | 0.013 | 0.007 | 0.005 | 0.005 | 0.011 | 0.011 | 0.011 | 0.011 | 0.011 | 0.011 | 0.011 | 0.006 | 0.006 | 0.006 | 0.006 | 0.006 | 0.006
| MICHIGAN | Transit Bus, CNG | PM10 | 0.416 | 0.416 | 0.416 | 0.416 | 0.416 | 0.416 | 0.416 | 0.416 | 0.416 | 0.416 | 0.017 | 0.013 | 0.013 | 0.013 | 0.013 | 0.007 | 0.005 | 0.005 | 0.01 | 0.01 | 0.01 | 0.01 | 0.01 | 0.01 | 0.01 | 0.006 | 0.006 | 0.006 | 0.006 | 0.006 | 0.006
| MINNESOTA | Transit Bus, CNG | PM10 | 0.419 | 0.419 | 0.419 | 0.419 | 0.419 | 0.419 | 0.419 | 0.419 | 0.419 | 0.419 | 0.017 | 0.013 | 0.013 | 0.013 | 0.013 | 0.007 | 0.005 | 0.005 | 0.01 | 0.01 | 0.01 | 0.01 | 0.009 | 0.009 | 0.009 | 0.005 | 0.005 | 0.005 | 0.005 | 0.005 | 0.005
| MISSISSIPPI | Transit Bus, CNG | PM10 | 0.42 | 0.42 | 0.42 | 0.42 | 0.42 | 0.42 | 0.42 | 0.42 | 0.42 | 0.42 | 0.017 | 0.013 | 0.013 | 0.013 | 0.013 | 0.007 | 0.005 | 0.005 | 0.009 | 0.009 | 0.009 | 0.009 | 0.009 | 0.009 | 0.009 | 0.005 | 0.005 | 0.005 | 0.005 | 0.005 | 0.005
| MISSOURI | Transit Bus, CNG | PM10 | 0.421 | 0.421 | 0.421 | 0.421 | 0.421 | 0.421 | 0.421 | 0.421 | 0.421 | 0.421 | 0.016 | 0.013 | 0.013 | 0.013 | 0.013 | 0.006 | 0.005 | 0.005 | 0.009 | 0.009 | 0.009 | 0.009 | 0.009 | 0.009 | 0.009 | 0.005 | 0.005 | 0.005 | 0.005 | 0.005 | 0.005
| MONTANA | Transit Bus, CNG | PM10 | 0.423 | 0.423 | 0.423 | 0.423 | 0.423 | 0.423 | 0.423 | 0.423 | 0.423 | 0.423 | 0.016 | 0.013 | 0.013 | 0.013 | 0.013 | 0.006 | 0.005 | 0.005 | 0.009 | 0.009 | 0.009 | 0.009 | 0.009 | 0.009 | 0.009 | 0.005 | 0.005 | 0.005 | 0.005 | 0.005 | 0.005
| NEBRASKA | Transit Bus, CNG | PM10 | 0.421 | 0.421 | 0.421 | 0.421 | 0.421 | 0.421 | 0.421 | 0.421 | 0.421 | 0.421 | 0.016 | 0.013 | 0.013 | 0.013 | 0.013 | 0.006 | 0.005 | 0.005 | 0.009 | 0.009 | 0.009 | 0.009 | 0.009 | 0.009 | 0.009 | 0.005 | 0.005 | 0.005 | 0.005 | 0.005 | 0.005
| NEVADA | Transit Bus, CNG | PM10 | 0.414 | 0.414 | 0.414 | 0.414 | 0.414 | 0.414 | 0.414 | 0.414 | 0.414 | 0.414 | 0.017 | 0.013 | 0.013 | 0.013 | 0.013 | 0.007 | 0.005 | 0.005 | 0.01 | 0.01 | 0.01 | 0.01 | 0.01 | 0.01 | 0.01 | 0.006 | 0.006 | 0.006 | 0.006 | 0.006 | 0.006
| NEW HAMPSHIRE | Transit Bus, CNG | PM10 | 0.419 | 0.419 | 0.419 | 0.419 | 0.419 | 0.419 | 0.419 | 0.419 | 0.419 | 0.419 | 0.017 | 0.013 | 0.013 | 0.013 | 0.013 | 0.007 | 0.005 | 0.005 | 0.009 | 0.009 | 0.009 | 0.009 | 0.009 | 0.009 | 0.009 | 0.005 | 0.005 | 0.005 | 0.005 | 0.005 | 0.005
| NEW JERSEY | Transit Bus, CNG | PM10 | 0.413 | 0.413 | 0.413 | 0.413 | 0.413 | 0.413 | 0.413 | 0.413 | 0.413 | 0.413 | 0.017 | 0.013 | 0.013 | 0.013 | 0.013 | 0.007 | 0.005 | 0.005 | 0.01 | 0.01 | 0.01 | 0.01 | 0.01 | 0.01 | 0.01 | 0.006 | 0.006 | 0.006 | 0.006 | 0.006 | 0.006
| NEW MEXICO | Transit Bus, CNG | PM10 | 0.42 | 0.42 | 0.42 | 0.42 | 0.42 | 0.42 | 0.42 | 0.42 | 0.42 | 0.42 | 0.017 | 0.013 | 0.013 | 0.013 | 0.013 | 0.007 | 0.005 | 0.005 | 0.009 | 0.009 | 0.009 | 0.009 | 0.009 | 0.009 | 0.009 | 0.005 | 0.005 | 0.005 | 0.005 | 0.005 | 0.005
| NEW YORK | Transit Bus, CNG | PM10 | 0.415 | 0.415 | 0.415 | 0.415 | 0.415 | 0.415 | 0.415 | 0.415 | 0.415 | 0.415 | 0.017 | 0.013 | 0.013 | 0.013 | 0.013 | 0.007 | 0.005 | 0.005 | 0.01 | 0.01 | 0.01 | 0.01 | 0.01 | 0.01 | 0.01 | 0.006 | 0.006 | 0.006 | 0.006 | 0.006 | 0.006
| NORTH CAROLINA | Transit Bus, CNG | PM10 | 0.417 | 0.417 | 0.417 | 0.417 | 0.417 | 0.417 | 0.417 | 0.417 | 0.417 | 0.417 | 0.017 | 0.013 | 0.013 | 0.013 | 0.013 | 0.007 | 0.005 | 0.005 | 0.01 | 0.01 | 0.01 | 0.01 | 0.01 | 0.01 | 0.01 | 0.006 | 0.006 | 0.006 | 0.006 | 0.006 | 0.006
| NORTH DAKOTA | Transit Bus, CNG | PM10 | 0.423 | 0.423 | 0.423 | 0.423 | 0.423 | 0.423 | 0.423 | 0.423 | 0.423 | 0.423 | 0.016 | 0.013 | 0.013 | 0.013 | 0.013 | 0.006 | 0.005 | 0.005 | 0.009 | 0.009 | 0.009 | 0.009 | 0.009 | 0.009 | 0.009 | 0.005 | 0.005 | 0.005 | 0.005 | 0.005 | 0.005
| OHIO | Transit Bus, CNG | PM10 | 0.417 | 0.417 | 0.417 | 0.417 | 0.417 | 0.417 | 0.417 | 0.417 | 0.417 | 0.417 | 0.017 | 0.013 | 0.013 | 0.013 | 0.013 | 0.007 | 0.005 | 0.005 | 0.01 | 0.01 | 0.01 | 0.01 | 0.01 | 0.01 | 0.01 | 0.006 | 0.006 | 0.006 | 0.006 | 0.006 | 0.006
| OKLAHOMA | Transit Bus, CNG | PM10 | 0.42 | 0.42 | 0.42 | 0.42 | 0.42 | 0.42 | 0.42 | 0.42 | 0.42 | 0.42 | 0.017 | 0.013 | 0.013 | 0.013 | 0.013 | 0.007 | 0.005 | 0.005 | 0.009 | 0.009 | 0.009 | 0.009 | 0.009 | 0.009 | 0.009 | 0.005 | 0.005 | 0.005 | 0.005 | 0.005 | 0.005
| OREGON | Transit Bus, CNG | PM10 | 0.417 | 0.417 | 0.417 | 0.417 | 0.417 | 0.417 | 0.417 | 0.417 | 0.417 | 0.417 | 0.017 | 0.013 | 0.013 | 0.013 | 0.013 | 0.007 | 0.005 | 0.005 | 0.01 | 0.01 | 0.01 | 0.01 | 0.01 | 0.01 | 0.01 | 0.006 | 0.006 | 0.006 | 0.006 | 0.006 | 0.006
| PENNSYLVANIA | Transit Bus, CNG | PM10 | 0.417 | 0.417 | 0.417 | 0.417 | 0.417 | 0.417 | 0.417 | 0.417 | 0.417 | 0.417 | 0.017 | 0.013 | 0.013 | 0.013 | 0.013 | 0.007 | 0.005 | 0.005 | 0.01 | 0.01 | 0.01 | 0.01 | 0.01 | 0.01 | 0.01 | 0.006 | 0.006 | 0.006 | 0.006 | 0.006 | 0.006
| RHODE ISLAND | Transit Bus, CNG | PM10 | 0.414 | 0.414 | 0.414 | 0.414 | 0.414 | 0.414 | 0.414 | 0.414 | 0.414 | 0.414 | 0.017 | 0.013 | 0.013 | 0.013 | 0.013 | 0.007 | 0.005 | 0.005 | 0.01 | 0.01 | 0.01 | 0.01 | 0.01 | 0.01 | 0.01 | 0.006 | 0.006 | 0.006 | 0.006 | 0.006 | 0.006
| SOUTH CAROLINA | Transit Bus, CNG | PM10 | 0.418 | 0.418 | 0.418 | 0.418 | 0.418 | 0.418 | 0.418 | 0.418 | 0.418 | 0.418 | 0.017 | 0.013 | 0.013 | 0.013 | 0.013 | 0.007 | 0.005 | 0.005 | 0.01 | 0.01 | 0.01 | 0.01 | 0.01 | 0.01 | 0.01 | 0.005 | 0.005 | 0.005 | 0.005 | 0.005 | 0.005
| SOUTH DAKOTA | Transit Bus, CNG | PM10 | 0.423 | 0.423 | 0.423 | 0.423 | 0.423 | 0.423 | 0.423 | 0.423 | 0.423 | 0.423 | 0.016 | 0.013 | 0.013 | 0.013 | 0.013 | 0.006 | 0.005 | 0.005 | 0.009 | 0.009 | 0.009 | 0.009 | 0.009 | 0.009 | 0.009 | 0.005 | 0.005 | 0.005 | 0.005 | 0.005 | 0.005
| TENNESSEE | Transit Bus, CNG | PM10 | 0.417 | 0.417 | 0.417 | 0.417 | 0.417 | 0.417 | 0.417 | 0.417 | 0.417 | 0.417 | 0.017 | 0.013 | 0.013 | 0.013 | 0.013 | 0.007 | 0.005 | 0.005 | 0.01 | 0.01 | 0.01 | 0.01 | 0.01 | 0.01 | 0.01 | 0.006 | 0.006 | 0.006 | 0.006 | 0.006 | 0.006
| TEXAS | Transit Bus, CNG | PM10 | 0.416 | 0.416 | 0.416 | 0.416 | 0.416 | 0.416 | 0.416 | 0.416 | 0.416 | 0.416 | 0.017 | 0.013 | 0.013 | 0.013 | 0.013 | 0.007 | 0.005 | 0.005 | 0.01 | 0.01 | 0.01 | 0.01 | 0.01 | 0.01 | 0.01 | 0.006 | 0.006 | 0.006 | 0.006 | 0.006 | 0.006
| UTAH | Transit Bus, CNG | PM10 | 0.417 | 0.417 | 0.417 | 0.417 | 0.417 | 0.417 | 0.417 | 0.417 | 0.417 | 0.417 | 0.017 | 0.013 | 0.013 | 0.013 | 0.013 | 0.007 | 0.005 | 0.005 | 0.01 | 0.01 | 0.01 | 0.01 | 0.01 | 0.01 | 0.01 | 0.006 | 0.006 | 0.006 | 0.006 | 0.006 | 0.006
| VERMONT | Transit Bus, CNG | PM10 | 0.423 | 0.423 | 0.423 | 0.423 | 0.423 | 0.423 | 0.423 | 0.423 | 0.423 | 0.423 | 0.016 | 0.013 | 0.013 | 0.013 | 0.013 | 0.006 | 0.005 | 0.005 | 0.009 | 0.009 | 0.009 | 0.009 | 0.009 | 0.009 | 0.009 | 0.005 | 0.005 | 0.005 | 0.005 | 0.005 | 0.005
| VIRGINIA | Transit Bus, CNG | PM10 | 0.418 | 0.418 | 0.418 | 0.418 | 0.418 | 0.418 | 0.418 | 0.418 | 0.418 | 0.418 | 0.017 | 0.013 | 0.013 | 0.013 | 0.013 | 0.007 | 0.005 | 0.005 | 0.01 | 0.01 | 0.01 | 0.01 | 0.01 | 0.01 | 0.01 | 0.005 | 0.005 | 0.005 | 0.005 | 0.005 | 0.005
| WASHINGTON | Transit Bus, CNG | PM10 | 0.417 | 0.417 | 0.417 | 0.417 | 0.417 | 0.417 | 0.417 | 0.417 | 0.417 | 0.417 | 0.017 | 0.013 | 0.013 | 0.013 | 0.013 | 0.007 | 0.005 | 0.005 | 0.01 | 0.01 | 0.01 | 0.01 | 0.01 | 0.01 | 0.01 | 0.006 | 0.006 | 0.006 | 0.006 | 0.006 | 0.006
| WEST VIRGINIA | Transit Bus, CNG | PM10 | 0.42 | 0.42 | 0.42 | 0.42 | 0.42 | 0.42 | 0.42 | 0.42 | 0.42 | 0.42 | 0.017 | 0.013 | 0.013 | 0.013 | 0.013 | 0.007 | 0.005 | 0.005 | 0.009 | 0.009 | 0.009 | 0.009 | 0.009 | 0.009 | 0.009 | 0.005 | 0.005 | 0.005 | 0.005 | 0.005 | 0.005
| WISCONSIN | Transit Bus, CNG | PM10 | 0.42 | 0.42 | 0.42 | 0.42 | 0.42 | 0.42 | 0.42 | 0.42 | 0.42 | 0.42 | 0.017 | 0.013 | 0.013 | 0.013 | 0.013 | 0.007 | 0.005 | 0.005 | 0.009 | 0.009 | 0.009 | 0.009 | 0.009 | 0.009 | 0.009 | 0.005 | 0.005 | 0.005 | 0.005 | 0.005 | 0.005
| WYOMING | Transit Bus, CNG | PM10 | 0.423 | 0.423 | 0.423 | 0.423 | 0.423 | 0.423 | 0.423 | 0.423 | 0.423 | 0.423 | 0.016 | 0.013 | 0.013 | 0.013 | 0.013 | 0.006 | 0.005 | 0.005 | 0.009 | 0.009 | 0.009 | 0.009 | 0.009 | 0.009 | 0.009 | 0.005 | 0.005 | 0.005 | 0.005 | 0.005 | 0.005
| ALABAMA | Transit Bus, Diesel | PM10 | 0.483 | 0.483 | 0.811 | 0.818 | 0.611 | 0.618 | 0.451 | 0.451 | 0.466 | 0.47 | 0.489 | 0.445 | 0.445 | 0.461 | 0.488 | 0.029 | 0.029 | 0.029 | 0.01 | 0.009 | 0.009 | 0.008 | 0.005 | 0.005 | 0.005 | 0.004 | 0.004 | 0.003 | 0.003 | 0.003 | 0.003
| ALASKA | Transit Bus, Diesel | PM10 | 0.483 | 0.483 | 0.81 | 0.817 | 0.611 | 0.617 | 0.449 | 0.449 | 0.465 | 0.469 | 0.487 | 0.444 | 0.443 | 0.459 | 0.486 | 0.029 | 0.029 | 0.029 | 0.01 | 0.009 | 0.009 | 0.008 | 0.005 | 0.005 | 0.005 | 0.004 | 0.004 | 0.003 | 0.003 | 0.003 | 0.003
| ARIZONA | Transit Bus, Diesel | PM10 | 0.491 | 0.491 | 0.832 | 0.84 | 0.627 | 0.634 | 0.461 | 0.461 | 0.477 | 0.481 | 0.5 | 0.455 | 0.454 | 0.47 | 0.498 | 0.029 | 0.03 | 0.03 | 0.01 | 0.009 | 0.009 | 0.008 | 0.005 | 0.005 | 0.005 | 0.004 | 0.004 | 0.004 | 0.004 | 0.004 | 0.004
| ARKANSAS | Transit Bus, Diesel | PM10 | 0.472 | 0.472 | 0.782 | 0.789 | 0.59 | 0.596 | 0.436 | 0.436 | 0.452 | 0.456 | 0.475 | 0.433 | 0.432 | 0.449 | 0.476 | 0.028 | 0.028 | 0.028 | 0.01 | 0.008 | 0.009 | 0.008 | 0.005 | 0.005 | 0.005 | 0.004 | 0.004 | 0.003 | 0.003 | 0.003 | 0.003
| CALIFORNIA | Transit Bus, Diesel | PM10 | 0.486 | 0.486 | 0.816 | 0.824 | 0.616 | 0.622 | 0.454 | 0.454 | 0.47 | 0.474 | 0.493 | 0.449 | 0.449 | 0.465 | 0.492 | 0.029 | 0.029 | 0.03 | 0.01 | 0.009 | 0.009 | 0.008 | 0.005 | 0.005 | 0.005 | 0.004 | 0.004 | 0.003 | 0.003 | 0.003 | 0.003
| COLORADO | Transit Bus, Diesel | PM10 | 0.482 | 0.482 | 0.806 | 0.814 | 0.608 | 0.614 | 0.449 | 0.449 | 0.464 | 0.469 | 0.487 | 0.444 | 0.443 | 0.46 | 0.487 | 0.028 | 0.029 | 0.029 | 0.01 | 0.009 | 0.009 | 0.008 | 0.005 | 0.005 | 0.005 | 0.004 | 0.004 | 0.003 | 0.003 | 0.003 | 0.003
| CONNECTICUT | Transit Bus, Diesel | PM10 | 0.487 | 0.487 | 0.819 | 0.827 | 0.618 | 0.625 | 0.456 | 0.456 | 0.472 | 0.476 | 0.495 | 0.451 | 0.451 | 0.467 | 0.495 | 0.029 | 0.029 | 0.03 | 0.01 | 0.009 | 0.009 | 0.008 | 0.005 | 0.005 | 0.005 | 0.004 | 0.004 | 0.004 | 0.004 | 0.004 | 0.004
| DELAWARE | Transit Bus, Diesel | PM10 | 0.499 | 0.499 | 0.853 | 0.861 | 0.643 | 0.649 | 0.472 | 0.472 | 0.488 | 0.492 | 0.511 | 0.465 | 0.464 | 0.481 | 0.508 | 0.03 | 0.03 | 0.031 | 0.011 | 0.009 | 0.009 | 0.008 | 0.005 | 0.005 | 0.005 | 0.004 | 0.004 | 0.004 | 0.004 | 0.004 | 0.004
| DISTRICT OF COLUMBIA | Transit Bus, Diesel | PM10 | 0.565 | 0.565 | 1.037 | 1.045 | 0.779 | 0.786 | 0.561 | 0.561 | 0.577 | 0.581 | 0.6 | 0.545 | 0.544 | 0.559 | 0.586 | 0.035 | 0.036 | 0.036 | 0.013 | 0.011 | 0.011 | 0.01 | 0.006 | 0.006 | 0.006 | 0.005 | 0.005 | 0.004 | 0.004 | 0.004 | 0.004
| FLORIDA | Transit Bus, Diesel | PM10 | 0.507 | 0.507 | 0.874 | 0.882 | 0.659 | 0.665 | 0.482 | 0.482 | 0.498 | 0.502 | 0.521 | 0.474 | 0.473 | 0.489 | 0.516 | 0.031 | 0.031 | 0.031 | 0.011 | 0.009 | 0.009 | 0.009 | 0.006 | 0.005 | 0.005 | 0.005 | 0.005 | 0.004 | 0.004 | 0.004 | 0.004
| GEORGIA | Transit Bus, Diesel | PM10 | 0.489 | 0.489 | 0.825 | 0.833 | 0.622 | 0.629 | 0.458 | 0.458 | 0.474 | 0.478 | 0.497 | 0.452 | 0.452 | 0.468 | 0.496 | 0.029 | 0.029 | 0.03 | 0.01 | 0.009 | 0.009 | 0.008 | 0.005 | 0.005 | 0.005 | 0.004 | 0.004 | 0.004 | 0.004 | 0.004 | 0.004
| HAWAII | Transit Bus, Diesel | PM10 | 0.504 | 0.504 | 0.867 | 0.875 | 0.653 | 0.66 | 0.479 | 0.479 | 0.495 | 0.5 | 0.518 | 0.472 | 0.471 | 0.488 | 0.515 | 0.03 | 0.031 | 0.031 | 0.011 | 0.009 | 0.009 | 0.009 | 0.005 | 0.005 | 0.005 | 0.004 | 0.004 | 0.004 | 0.004 | 0.004 | 0.004
| IDAHO | Transit Bus, Diesel | PM10 | 0.47 | 0.47 | 0.776 | 0.783 | 0.585 | 0.591 | 0.433 | 0.433 | 0.448 | 0.452 | 0.471 | 0.429 | 0.429 | 0.445 | 0.472 | 0.027 | 0.028 | 0.028 | 0.01 | 0.008 | 0.009 | 0.008 | 0.005 | 0.005 | 0.005 | 0.004 | 0.004 | 0.003 | 0.003 | 0.003 | 0.003
| ILLINOIS | Transit Bus, Diesel | PM10 | 0.492 | 0.492 | 0.835 | 0.842 | 0.629 | 0.635 | 0.462 | 0.462 | 0.478 | 0.482 | 0.501 | 0.456 | 0.456 | 0.472 | 0.499 | 0.029 | 0.03 | 0.03 | 0.011 | 0.009 | 0.009 | 0.008 | 0.005 | 0.005 | 0.005 | 0.004 | 0.004 | 0.004 | 0.004 | 0.004 | 0.004
| INDIANA | Transit Bus, Diesel | PM10 | 0.483 | 0.483 | 0.811 | 0.818 | 0.612 | 0.618 | 0.45 | 0.451 | 0.466 | 0.47 | 0.489 | 0.445 | 0.445 | 0.461 | 0.488 | 0.029 | 0.029 | 0.029 | 0.01 | 0.009 | 0.009 | 0.008 | 0.005 | 0.005 | 0.005 | 0.004 | 0.004 | 0.003 | 0.003 | 0.003 | 0.003
| IOWA | Transit Bus, Diesel | PM10 | 0.468 | 0.468 | 0.77 | 0.778 | 0.581 | 0.587 | 0.431 | 0.431 | 0.446 | 0.45 | 0.469 | 0.427 | 0.427 | 0.443 | 0.47 | 0.027 | 0.028 | 0.028 | 0.01 | 0.008 | 0.009 | 0.008 | 0.005 | 0.005 | 0.005 | 0.004 | 0.004 | 0.003 | 0.003 | 0.003 | 0.003
| KANSAS | Transit Bus, Diesel | PM10 | 0.468 | 0.468 | 0.768 | 0.776 | 0.58 | 0.586 | 0.43 | 0.43 | 0.445 | 0.449 | 0.468 | 0.426 | 0.426 | 0.442 | 0.469 | 0.027 | 0.028 | 0.028 | 0.01 | 0.008 | 0.009 | 0.008 | 0.005 | 0.005 | 0.005 | 0.004 | 0.004 | 0.003 | 0.003 | 0.003 | 0.003
| KENTUCKY | Transit Bus, Diesel | PM10 | 0.467 | 0.467 | 0.768 | 0.775 | 0.58 | 0.585 | 0.429 | 0.429 | 0.444 | 0.448 | 0.467 | 0.425 | 0.425 | 0.441 | 0.468 | 0.027 | 0.028 | 0.028 | 0.01 | 0.008 | 0.008 | 0.008 | 0.005 | 0.005 | 0.005 | 0.004 | 0.004 | 0.003 | 0.003 | 0.003 | 0.003
| LOUISIANA | Transit Bus, Diesel | PM10 | 0.482 | 0.482 | 0.807 | 0.814 | 0.608 | 0.614 | 0.448 | 0.448 | 0.464 | 0.468 | 0.487 | 0.443 | 0.443 | 0.459 | 0.486 | 0.028 | 0.029 | 0.029 | 0.01 | 0.009 | 0.009 | 0.008 | 0.005 | 0.005 | 0.005 | 0.004 | 0.004 | 0.003 | 0.003 | 0.003 | 0.003
| MAINE | Transit Bus, Diesel | PM10 | 0.462 | 0.461 | 0.753 | 0.76 | 0.568 | 0.574 | 0.422 | 0.422 | 0.438 | 0.442 | 0.46 | 0.42 | 0.42 | 0.436 | 0.463 | 0.027 | 0.027 | 0.027 | 0.01 | 0.008 | 0.008 | 0.008 | 0.005 | 0.005 | 0.005 | 0.004 | 0.004 | 0.003 | 0.003 | 0.003 | 0.003
| MARYLAND | Transit Bus, Diesel | PM10 | 0.489 | 0.489 | 0.824 | 0.832 | 0.622 | 0.628 | 0.458 | 0.458 | 0.474 | 0.478 | 0.497 | 0.453 | 0.452 | 0.469 | 0.496 | 0.029 | 0.029 | 0.03 | 0.01 | 0.009 | 0.009 | 0.008 | 0.005 | 0.005 | 0.005 | 0.004 | 0.004 | 0.004 | 0.004 | 0.004 | 0.004
| MASSACHUSETTS | Transit Bus, Diesel | PM10 | 0.502 | 0.502 | 0.86 | 0.867 | 0.648 | 0.654 | 0.476 | 0.476 | 0.492 | 0.496 | 0.515 | 0.468 | 0.468 | 0.484 | 0.512 | 0.03 | 0.03 | 0.031 | 0.011 | 0.009 | 0.009 | 0.008 | 0.005 | 0.005 | 0.005 | 0.004 | 0.004 | 0.004 | 0.004 | 0.004 | 0.004
| MICHIGAN | Transit Bus, Diesel | PM10 | 0.486 | 0.486 | 0.819 | 0.827 | 0.618 | 0.624 | 0.455 | 0.455 | 0.471 | 0.475 | 0.494 | 0.45 | 0.449 | 0.465 | 0.493 | 0.029 | 0.029 | 0.03 | 0.01 | 0.009 | 0.009 | 0.008 | 0.005 | 0.005 | 0.005 | 0.004 | 0.004 | 0.003 | 0.003 | 0.003 | 0.003
| MINNESOTA | Transit Bus, Diesel | PM10 | 0.475 | 0.475 | 0.789 | 0.796 | 0.595 | 0.602 | 0.441 | 0.441 | 0.456 | 0.461 | 0.479 | 0.437 | 0.437 | 0.453 | 0.48 | 0.028 | 0.028 | 0.029 | 0.01 | 0.009 | 0.009 | 0.008 | 0.005 | 0.005 | 0.005 | 0.004 | 0.004 | 0.003 | 0.003 | 0.003 | 0.003
| MISSISSIPPI | Transit Bus, Diesel | PM10 | 0.47 | 0.47 | 0.775 | 0.782 | 0.585 | 0.591 | 0.433 | 0.433 | 0.449 | 0.453 | 0.472 | 0.43 | 0.43 | 0.446 | 0.473 | 0.028 | 0.028 | 0.028 | 0.01 | 0.008 | 0.009 | 0.008 | 0.005 | 0.005 | 0.005 | 0.004 | 0.004 | 0.003 | 0.003 | 0.003 | 0.003
| MISSOURI | Transit Bus, Diesel | PM10 | 0.461 | 0.461 | 0.75 | 0.757 | 0.567 | 0.573 | 0.421 | 0.421 | 0.436 | 0.44 | 0.459 | 0.418 | 0.418 | 0.434 | 0.461 | 0.027 | 0.027 | 0.027 | 0.01 | 0.008 | 0.008 | 0.008 | 0.005 | 0.005 | 0.005 | 0.004 | 0.004 | 0.003 | 0.003 | 0.003 | 0.003
| MONTANA | Transit Bus, Diesel | PM10 | 0.459 | 0.459 | 0.745 | 0.752 | 0.562 | 0.568 | 0.417 | 0.417 | 0.433 | 0.437 | 0.455 | 0.415 | 0.415 | 0.431 | 0.458 | 0.027 | 0.027 | 0.027 | 0.01 | 0.008 | 0.008 | 0.007 | 0.005 | 0.004 | 0.004 | 0.004 | 0.004 | 0.003 | 0.003 | 0.003 | 0.003
| NEBRASKA | Transit Bus, Diesel | PM10 | 0.465 | 0.465 | 0.761 | 0.768 | 0.575 | 0.58 | 0.426 | 0.426 | 0.441 | 0.445 | 0.464 | 0.423 | 0.422 | 0.439 | 0.465 | 0.027 | 0.027 | 0.028 | 0.01 | 0.008 | 0.008 | 0.008 | 0.005 | 0.005 | 0.005 | 0.004 | 0.004 | 0.003 | 0.003 | 0.003 | 0.003
| NEVADA | Transit Bus, Diesel | PM10 | 0.493 | 0.493 | 0.838 | 0.846 | 0.632 | 0.638 | 0.464 | 0.464 | 0.48 | 0.484 | 0.503 | 0.457 | 0.457 | 0.473 | 0.5 | 0.029 | 0.03 | 0.03 | 0.011 | 0.009 | 0.009 | 0.008 | 0.005 | 0.005 | 0.005 | 0.004 | 0.004 | 0.004 | 0.004 | 0.004 | 0.004
| NEW HAMPSHIRE | Transit Bus, Diesel | PM10 | 0.474 | 0.474 | 0.786 | 0.793 | 0.593 | 0.599 | 0.439 | 0.439 | 0.454 | 0.459 | 0.477 | 0.435 | 0.435 | 0.451 | 0.478 | 0.028 | 0.028 | 0.029 | 0.01 | 0.009 | 0.009 | 0.008 | 0.005 | 0.005 | 0.005 | 0.004 | 0.004 | 0.003 | 0.003 | 0.003 | 0.003
| NEW JERSEY | Transit Bus, Diesel | PM10 | 0.499 | 0.499 | 0.852 | 0.86 | 0.642 | 0.649 | 0.472 | 0.472 | 0.488 | 0.492 | 0.511 | 0.465 | 0.465 | 0.481 | 0.508 | 0.03 | 0.03 | 0.031 | 0.011 | 0.009 | 0.009 | 0.008 | 0.005 | 0.005 | 0.005 | 0.004 | 0.004 | 0.004 | 0.004 | 0.004 | 0.004
| NEW MEXICO | Transit Bus, Diesel | PM10 | 0.472 | 0.472 | 0.78 | 0.787 | 0.588 | 0.594 | 0.435 | 0.435 | 0.45 | 0.454 | 0.473 | 0.431 | 0.431 | 0.447 | 0.474 | 0.028 | 0.028 | 0.028 | 0.01 | 0.008 | 0.009 | 0.008 | 0.005 | 0.005 | 0.005 | 0.004 | 0.004 | 0.003 | 0.003 | 0.003 | 0.003
| NEW YORK | Transit Bus, Diesel | PM10 | 0.489 | 0.489 | 0.825 | 0.832 | 0.622 | 0.628 | 0.458 | 0.458 | 0.474 | 0.478 | 0.497 | 0.452 | 0.452 | 0.468 | 0.496 | 0.029 | 0.029 | 0.03 | 0.01 | 0.009 | 0.009 | 0.008 | 0.005 | 0.005 | 0.005 | 0.004 | 0.004 | 0.004 | 0.004 | 0.004 | 0.004
| NORTH CAROLINA | Transit Bus, Diesel | PM10 | 0.483 | 0.483 | 0.811 | 0.818 | 0.612 | 0.618 | 0.451 | 0.451 | 0.467 | 0.471 | 0.49 | 0.446 | 0.446 | 0.462 | 0.489 | 0.029 | 0.029 | 0.029 | 0.01 | 0.009 | 0.009 | 0.008 | 0.005 | 0.005 | 0.005 | 0.004 | 0.004 | 0.003 | 0.003 | 0.003 | 0.003
| NORTH DAKOTA | Transit Bus, Diesel | PM10 | 0.461 | 0.461 | 0.751 | 0.759 | 0.567 | 0.573 | 0.421 | 0.421 | 0.437 | 0.441 | 0.46 | 0.419 | 0.419 | 0.435 | 0.462 | 0.027 | 0.027 | 0.027 | 0.01 | 0.008 | 0.008 | 0.008 | 0.005 | 0.004 | 0.004 | 0.004 | 0.004 | 0.003 | 0.003 | 0.003 | 0.003
| OHIO | Transit Bus, Diesel | PM10 | 0.48 | 0.48 | 0.802 | 0.81 | 0.605 | 0.612 | 0.447 | 0.447 | 0.463 | 0.467 | 0.485 | 0.442 | 0.442 | 0.458 | 0.485 | 0.028 | 0.029 | 0.029 | 0.01 | 0.009 | 0.009 | 0.008 | 0.005 | 0.005 | 0.005 | 0.004 | 0.004 | 0.003 | 0.003 | 0.003 | 0.003
| OKLAHOMA | Transit Bus, Diesel | PM10 | 0.47 | 0.47 | 0.775 | 0.782 | 0.585 | 0.591 | 0.433 | 0.433 | 0.449 | 0.453 | 0.472 | 0.43 | 0.43 | 0.446 | 0.473 | 0.028 | 0.028 | 0.028 | 0.01 | 0.008 | 0.009 | 0.008 | 0.005 | 0.005 | 0.005 | 0.004 | 0.004 | 0.003 | 0.003 | 0.003 | 0.003
| OREGON | Transit Bus, Diesel | PM10 | 0.483 | 0.483 | 0.81 | 0.817 | 0.611 | 0.617 | 0.45 | 0.45 | 0.466 | 0.47 | 0.489 | 0.445 | 0.445 | 0.461 | 0.488 | 0.029 | 0.029 | 0.029 | 0.01 | 0.009 | 0.009 | 0.008 | 0.005 | 0.005 | 0.005 | 0.004 | 0.004 | 0.003 | 0.003 | 0.003 | 0.003
| PENNSYLVANIA | Transit Bus, Diesel | PM10 | 0.482 | 0.482 | 0.808 | 0.816 | 0.61 | 0.616 | 0.449 | 0.449 | 0.465 | 0.469 | 0.488 | 0.444 | 0.444 | 0.46 | 0.487 | 0.029 | 0.029 | 0.029 | 0.01 | 0.009 | 0.009 | 0.008 | 0.005 | 0.005 | 0.005 | 0.004 | 0.004 | 0.003 | 0.003 | 0.003 | 0.003
| RHODE ISLAND | Transit Bus, Diesel | PM10 | 0.493 | 0.493 | 0.836 | 0.844 | 0.63 | 0.637 | 0.464 | 0.464 | 0.48 | 0.484 | 0.503 | 0.458 | 0.457 | 0.473 | 0.501 | 0.029 | 0.03 | 0.03 | 0.011 | 0.009 | 0.009 | 0.008 | 0.005 | 0.005 | 0.005 | 0.004 | 0.004 | 0.004 | 0.004 | 0.004 | 0.004
| SOUTH CAROLINA | Transit Bus, Diesel | PM10 | 0.479 | 0.479 | 0.799 | 0.807 | 0.603 | 0.609 | 0.444 | 0.445 | 0.46 | 0.464 | 0.483 | 0.44 | 0.439 | 0.455 | 0.482 | 0.028 | 0.028 | 0.029 | 0.01 | 0.009 | 0.009 | 0.008 | 0.005 | 0.005 | 0.005 | 0.004 | 0.004 | 0.003 | 0.003 | 0.003 | 0.003
| SOUTH DAKOTA | Transit Bus, Diesel | PM10 | 0.454 | 0.454 | 0.732 | 0.739 | 0.553 | 0.559 | 0.411 | 0.411 | 0.426 | 0.431 | 0.449 | 0.409 | 0.409 | 0.425 | 0.452 | 0.026 | 0.026 | 0.027 | 0.009 | 0.008 | 0.008 | 0.007 | 0.005 | 0.004 | 0.004 | 0.004 | 0.004 | 0.003 | 0.003 | 0.003 | 0.003
| TENNESSEE | Transit Bus, Diesel | PM10 | 0.484 | 0.484 | 0.811 | 0.819 | 0.612 | 0.618 | 0.451 | 0.451 | 0.467 | 0.471 | 0.489 | 0.446 | 0.445 | 0.462 | 0.489 | 0.029 | 0.029 | 0.029 | 0.01 | 0.009 | 0.009 | 0.008 | 0.005 | 0.005 | 0.005 | 0.004 | 0.004 | 0.003 | 0.003 | 0.003 | 0.003
| TEXAS | Transit Bus, Diesel | PM10 | 0.485 | 0.485 | 0.814 | 0.822 | 0.614 | 0.62 | 0.453 | 0.453 | 0.469 | 0.473 | 0.492 | 0.448 | 0.447 | 0.464 | 0.491 | 0.029 | 0.029 | 0.029 | 0.01 | 0.009 | 0.009 | 0.008 | 0.005 | 0.005 | 0.005 | 0.004 | 0.004 | 0.003 | 0.003 | 0.003 | 0.003
| UTAH | Transit Bus, Diesel | PM10 | 0.481 | 0.481 | 0.805 | 0.812 | 0.607 | 0.613 | 0.448 | 0.448 | 0.463 | 0.467 | 0.486 | 0.443 | 0.442 | 0.459 | 0.486 | 0.028 | 0.029 | 0.029 | 0.01 | 0.009 | 0.009 | 0.008 | 0.005 | 0.005 | 0.005 | 0.004 | 0.004 | 0.003 | 0.003 | 0.003 | 0.003
| VERMONT | Transit Bus, Diesel | PM10 | 0.457 | 0.457 | 0.739 | 0.746 | 0.558 | 0.564 | 0.415 | 0.415 | 0.431 | 0.435 | 0.453 | 0.413 | 0.413 | 0.43 | 0.457 | 0.026 | 0.027 | 0.027 | 0.01 | 0.008 | 0.008 | 0.007 | 0.005 | 0.004 | 0.004 | 0.004 | 0.004 | 0.003 | 0.003 | 0.003 | 0.003
| VIRGINIA | Transit Bus, Diesel | PM10 | 0.477 | 0.477 | 0.795 | 0.802 | 0.6 | 0.606 | 0.443 | 0.443 | 0.458 | 0.463 | 0.481 | 0.438 | 0.438 | 0.454 | 0.481 | 0.028 | 0.028 | 0.029 | 0.01 | 0.009 | 0.009 | 0.008 | 0.005 | 0.005 | 0.005 | 0.004 | 0.004 | 0.003 | 0.003 | 0.003 | 0.003
| WASHINGTON | Transit Bus, Diesel | PM10 | 0.48 | 0.48 | 0.802 | 0.81 | 0.605 | 0.611 | 0.447 | 0.447 | 0.462 | 0.466 | 0.485 | 0.442 | 0.442 | 0.458 | 0.485 | 0.028 | 0.029 | 0.029 | 0.01 | 0.009 | 0.009 | 0.008 | 0.005 | 0.005 | 0.005 | 0.004 | 0.004 | 0.003 | 0.003 | 0.003 | 0.003
| WEST VIRGINIA | Transit Bus, Diesel | PM10 | 0.468 | 0.468 | 0.769 | 0.776 | 0.581 | 0.587 | 0.43 | 0.43 | 0.446 | 0.45 | 0.469 | 0.427 | 0.427 | 0.443 | 0.47 | 0.027 | 0.028 | 0.028 | 0.01 | 0.008 | 0.009 | 0.008 | 0.005 | 0.005 | 0.005 | 0.004 | 0.004 | 0.003 | 0.003 | 0.003 | 0.003
| WISCONSIN | Transit Bus, Diesel | PM10 | 0.471 | 0.471 | 0.778 | 0.785 | 0.587 | 0.593 | 0.435 | 0.435 | 0.45 | 0.455 | 0.473 | 0.431 | 0.431 | 0.447 | 0.474 | 0.028 | 0.028 | 0.028 | 0.01 | 0.008 | 0.009 | 0.008 | 0.005 | 0.005 | 0.005 | 0.004 | 0.004 | 0.003 | 0.003 | 0.003 | 0.003
| WYOMING | Transit Bus, Diesel | PM10 | 0.456 | 0.456 | 0.737 | 0.744 | 0.556 | 0.562 | 0.413 | 0.413 | 0.428 | 0.432 | 0.45 | 0.411 | 0.41 | 0.426 | 0.453 | 0.026 | 0.026 | 0.027 | 0.009 | 0.008 | 0.008 | 0.007 | 0.005 | 0.004 | 0.004 | 0.004 | 0.004 | 0.003 | 0.003 | 0.003 | 0.003
| ALABAMA | Combination Long-haul Truck, Diesel | PM10 (TBW) | 0.091 | 0.088 | 0.09 | 0.09 | 0.089 | 0.09 | 0.089 | 0.091 | 0.092 | 0.092 | 0.092 | 0.092 | 0.092 | 0.092 | 0.092 | 0.092 | 0.092 | 0.092 | 0.088 | 0.088 | 0.088 | 0.088 | 0.091 | 0.091 | 0.091 | 0.091 | 0.091 | 0.091 | 0.091 | 0.093 | 0.093
| ALASKA | Combination Long-haul Truck, Diesel | PM10 (TBW) | 0.082 | 0.08 | 0.082 | 0.082 | 0.081 | 0.082 | 0.081 | 0.082 | 0.083 | 0.083 | 0.083 | 0.083 | 0.083 | 0.083 | 0.083 | 0.083 | 0.083 | 0.083 | 0.079 | 0.079 | 0.079 | 0.079 | 0.082 | 0.082 | 0.082 | 0.082 | 0.083 | 0.083 | 0.083 | 0.084 | 0.084
| ARIZONA | Combination Long-haul Truck, Diesel | PM10 (TBW) | 0.094 | 0.092 | 0.094 | 0.094 | 0.093 | 0.094 | 0.093 | 0.095 | 0.096 | 0.096 | 0.096 | 0.096 | 0.096 | 0.096 | 0.096 | 0.096 | 0.096 | 0.096 | 0.092 | 0.092 | 0.092 | 0.092 | 0.095 | 0.095 | 0.095 | 0.095 | 0.095 | 0.095 | 0.095 | 0.097 | 0.097
| ARKANSAS | Combination Long-haul Truck, Diesel | PM10 (TBW) | 0.083 | 0.081 | 0.083 | 0.083 | 0.082 | 0.083 | 0.082 | 0.084 | 0.085 | 0.084 | 0.085 | 0.085 | 0.085 | 0.085 | 0.085 | 0.085 | 0.085 | 0.085 | 0.081 | 0.081 | 0.081 | 0.081 | 0.083 | 0.083 | 0.083 | 0.083 | 0.084 | 0.084 | 0.084 | 0.085 | 0.085
| CALIFORNIA | Combination Long-haul Truck, Diesel | PM10 (TBW) | 0.098 | 0.095 | 0.098 | 0.098 | 0.097 | 0.098 | 0.097 | 0.098 | 0.099 | 0.099 | 0.099 | 0.099 | 0.099 | 0.099 | 0.099 | 0.099 | 0.1 | 0.1 | 0.095 | 0.095 | 0.095 | 0.095 | 0.098 | 0.099 | 0.098 | 0.099 | 0.099 | 0.099 | 0.099 | 0.101 | 0.101
| COLORADO | Combination Long-haul Truck, Diesel | PM10 (TBW) | 0.091 | 0.088 | 0.09 | 0.09 | 0.09 | 0.09 | 0.09 | 0.091 | 0.092 | 0.092 | 0.092 | 0.092 | 0.092 | 0.092 | 0.092 | 0.092 | 0.092 | 0.092 | 0.088 | 0.088 | 0.088 | 0.088 | 0.091 | 0.091 | 0.091 | 0.091 | 0.092 | 0.092 | 0.092 | 0.093 | 0.093
| CONNECTICUT | Combination Long-haul Truck, Diesel | PM10 (TBW) | 0.105 | 0.102 | 0.105 | 0.105 | 0.104 | 0.105 | 0.104 | 0.106 | 0.107 | 0.106 | 0.107 | 0.107 | 0.107 | 0.107 | 0.107 | 0.107 | 0.107 | 0.107 | 0.103 | 0.103 | 0.103 | 0.103 | 0.106 | 0.106 | 0.106 | 0.106 | 0.107 | 0.107 | 0.107 | 0.108 | 0.108
| DELAWARE | Combination Long-haul Truck, Diesel | PM10 (TBW) | 0.109 | 0.106 | 0.109 | 0.109 | 0.108 | 0.109 | 0.108 | 0.11 | 0.111 | 0.111 | 0.111 | 0.111 | 0.111 | 0.111 | 0.111 | 0.111 | 0.111 | 0.111 | 0.107 | 0.107 | 0.107 | 0.107 | 0.11 | 0.11 | 0.11 | 0.11 | 0.111 | 0.111 | 0.111 | 0.113 | 0.113
| DISTRICT OF COLUMBIA | Combination Long-haul Truck, Diesel | PM10 (TBW) | 0.226 | 0.22 | 0.225 | 0.225 | 0.223 | 0.225 | 0.223 | 0.227 | 0.229 | 0.229 | 0.229 | 0.229 | 0.229 | 0.229 | 0.229 | 0.229 | 0.229 | 0.229 | 0.226 | 0.226 | 0.226 | 0.226 | 0.232 | 0.232 | 0.232 | 0.232 | 0.233 | 0.233 | 0.233 | 0.236 | 0.236
| FLORIDA | Combination Long-haul Truck, Diesel | PM10 (TBW) | 0.112 | 0.109 | 0.112 | 0.111 | 0.11 | 0.112 | 0.111 | 0.112 | 0.113 | 0.113 | 0.113 | 0.113 | 0.113 | 0.113 | 0.113 | 0.113 | 0.114 | 0.114 | 0.11 | 0.11 | 0.11 | 0.11 | 0.113 | 0.113 | 0.113 | 0.113 | 0.114 | 0.114 | 0.114 | 0.115 | 0.115
| GEORGIA | Combination Long-haul Truck, Diesel | PM10 (TBW) | 0.098 | 0.095 | 0.097 | 0.097 | 0.097 | 0.097 | 0.097 | 0.098 | 0.099 | 0.099 | 0.099 | 0.099 | 0.099 | 0.099 | 0.099 | 0.099 | 0.099 | 0.099 | 0.095 | 0.095 | 0.095 | 0.095 | 0.098 | 0.098 | 0.098 | 0.098 | 0.099 | 0.099 | 0.099 | 0.1 | 0.1
| HAWAII | Combination Long-haul Truck, Diesel | PM10 (TBW) | 0.127 | 0.123 | 0.126 | 0.126 | 0.125 | 0.126 | 0.125 | 0.127 | 0.128 | 0.128 | 0.128 | 0.128 | 0.128 | 0.128 | 0.128 | 0.128 | 0.129 | 0.129 | 0.124 | 0.125 | 0.124 | 0.124 | 0.128 | 0.128 | 0.128 | 0.128 | 0.129 | 0.129 | 0.129 | 0.131 | 0.131
| IDAHO | Combination Long-haul Truck, Diesel | PM10 (TBW) | 0.077 | 0.075 | 0.077 | 0.076 | 0.076 | 0.076 | 0.076 | 0.077 | 0.078 | 0.078 | 0.078 | 0.078 | 0.078 | 0.078 | 0.078 | 0.078 | 0.078 | 0.078 | 0.074 | 0.074 | 0.074 | 0.074 | 0.076 | 0.077 | 0.076 | 0.077 | 0.077 | 0.077 | 0.077 | 0.078 | 0.078
| ILLINOIS | Combination Long-haul Truck, Diesel | PM10 (TBW) | 0.097 | 0.094 | 0.097 | 0.097 | 0.096 | 0.097 | 0.096 | 0.097 | 0.098 | 0.098 | 0.098 | 0.098 | 0.098 | 0.098 | 0.098 | 0.098 | 0.099 | 0.099 | 0.094 | 0.095 | 0.094 | 0.095 | 0.098 | 0.098 | 0.098 | 0.098 | 0.098 | 0.098 | 0.098 | 0.1 | 0.1
| INDIANA | Combination Long-haul Truck, Diesel | PM10 (TBW) | 0.089 | 0.086 | 0.088 | 0.088 | 0.087 | 0.088 | 0.087 | 0.089 | 0.09 | 0.09 | 0.09 | 0.09 | 0.09 | 0.09 | 0.09 | 0.09 | 0.09 | 0.09 | 0.086 | 0.086 | 0.086 | 0.086 | 0.089 | 0.089 | 0.089 | 0.089 | 0.089 | 0.089 | 0.089 | 0.091 | 0.091
| IOWA | Combination Long-haul Truck, Diesel | PM10 (TBW) | 0.08 | 0.078 | 0.08 | 0.08 | 0.079 | 0.08 | 0.079 | 0.08 | 0.081 | 0.081 | 0.081 | 0.081 | 0.081 | 0.081 | 0.081 | 0.081 | 0.081 | 0.081 | 0.077 | 0.077 | 0.077 | 0.077 | 0.08 | 0.08 | 0.08 | 0.08 | 0.08 | 0.08 | 0.08 | 0.082 | 0.082
| KANSAS | Combination Long-haul Truck, Diesel | PM10 (TBW) | 0.078 | 0.076 | 0.078 | 0.078 | 0.077 | 0.078 | 0.077 | 0.078 | 0.079 | 0.079 | 0.079 | 0.079 | 0.079 | 0.079 | 0.079 | 0.079 | 0.079 | 0.079 | 0.075 | 0.075 | 0.075 | 0.075 | 0.078 | 0.078 | 0.078 | 0.078 | 0.079 | 0.079 | 0.079 | 0.08 | 0.08
| KENTUCKY | Combination Long-haul Truck, Diesel | PM10 (TBW) | 0.074 | 0.072 | 0.074 | 0.074 | 0.073 | 0.074 | 0.073 | 0.075 | 0.075 | 0.075 | 0.075 | 0.075 | 0.075 | 0.075 | 0.075 | 0.075 | 0.076 | 0.076 | 0.071 | 0.071 | 0.071 | 0.071 | 0.074 | 0.074 | 0.074 | 0.074 | 0.075 | 0.075 | 0.075 | 0.076 | 0.076
| LOUISIANA | Combination Long-haul Truck, Diesel | PM10 (TBW) | 0.087 | 0.085 | 0.087 | 0.087 | 0.086 | 0.087 | 0.086 | 0.088 | 0.089 | 0.089 | 0.089 | 0.089 | 0.089 | 0.089 | 0.089 | 0.089 | 0.089 | 0.089 | 0.085 | 0.085 | 0.085 | 0.085 | 0.087 | 0.088 | 0.087 | 0.088 | 0.088 | 0.088 | 0.088 | 0.089 | 0.089
| MAINE | Combination Long-haul Truck, Diesel | PM10 (TBW) | 0.077 | 0.075 | 0.077 | 0.077 | 0.076 | 0.077 | 0.076 | 0.078 | 0.078 | 0.078 | 0.078 | 0.078 | 0.078 | 0.078 | 0.078 | 0.078 | 0.079 | 0.079 | 0.074 | 0.074 | 0.074 | 0.074 | 0.077 | 0.077 | 0.077 | 0.077 | 0.078 | 0.078 | 0.078 | 0.079 | 0.079
| MARYLAND | Combination Long-haul Truck, Diesel | PM10 (TBW) | 0.103 | 0.1 | 0.102 | 0.102 | 0.101 | 0.102 | 0.101 | 0.103 | 0.104 | 0.104 | 0.104 | 0.104 | 0.104 | 0.104 | 0.104 | 0.104 | 0.104 | 0.104 | 0.1 | 0.1 | 0.1 | 0.1 | 0.103 | 0.103 | 0.103 | 0.103 | 0.104 | 0.104 | 0.104 | 0.105 | 0.105
| MASSACHUSETTS | Combination Long-haul Truck, Diesel | PM10 (TBW) | 0.12 | 0.117 | 0.119 | 0.119 | 0.118 | 0.119 | 0.118 | 0.12 | 0.121 | 0.121 | 0.121 | 0.121 | 0.121 | 0.121 | 0.121 | 0.121 | 0.122 | 0.122 | 0.117 | 0.118 | 0.118 | 0.118 | 0.121 | 0.121 | 0.121 | 0.121 | 0.122 | 0.122 | 0.122 | 0.123 | 0.123
| MICHIGAN | Combination Long-haul Truck, Diesel | PM10 (TBW) | 0.096 | 0.093 | 0.095 | 0.095 | 0.094 | 0.095 | 0.094 | 0.096 | 0.097 | 0.097 | 0.097 | 0.097 | 0.097 | 0.097 | 0.097 | 0.097 | 0.097 | 0.097 | 0.093 | 0.093 | 0.093 | 0.093 | 0.096 | 0.096 | 0.096 | 0.096 | 0.097 | 0.097 | 0.097 | 0.098 | 0.098
| MINNESOTA | Combination Long-haul Truck, Diesel | PM10 (TBW) | 0.091 | 0.088 | 0.09 | 0.09 | 0.09 | 0.09 | 0.09 | 0.091 | 0.092 | 0.092 | 0.092 | 0.092 | 0.092 | 0.092 | 0.092 | 0.092 | 0.092 | 0.092 | 0.088 | 0.088 | 0.088 | 0.088 | 0.091 | 0.091 | 0.091 | 0.091 | 0.092 | 0.092 | 0.092 | 0.093 | 0.093
| MISSISSIPPI | Combination Long-haul Truck, Diesel | PM10 (TBW) | 0.083 | 0.081 | 0.083 | 0.082 | 0.082 | 0.083 | 0.082 | 0.083 | 0.084 | 0.084 | 0.084 | 0.084 | 0.084 | 0.084 | 0.084 | 0.084 | 0.084 | 0.084 | 0.08 | 0.08 | 0.08 | 0.08 | 0.083 | 0.083 | 0.083 | 0.083 | 0.084 | 0.084 | 0.084 | 0.085 | 0.085
| MISSOURI | Combination Long-haul Truck, Diesel | PM10 (TBW) | 0.073 | 0.071 | 0.073 | 0.073 | 0.072 | 0.073 | 0.072 | 0.073 | 0.074 | 0.074 | 0.074 | 0.074 | 0.074 | 0.074 | 0.074 | 0.074 | 0.074 | 0.074 | 0.07 | 0.07 | 0.07 | 0.07 | 0.073 | 0.073 | 0.073 | 0.073 | 0.073 | 0.073 | 0.073 | 0.074 | 0.074
| MONTANA | Combination Long-haul Truck, Diesel | PM10 (TBW) | 0.071 | 0.069 | 0.071 | 0.071 | 0.07 | 0.071 | 0.07 | 0.071 | 0.072 | 0.072 | 0.072 | 0.072 | 0.072 | 0.072 | 0.072 | 0.072 | 0.072 | 0.072 | 0.068 | 0.068 | 0.068 | 0.068 | 0.071 | 0.071 | 0.071 | 0.071 | 0.071 | 0.071 | 0.071 | 0.072 | 0.072
| NEBRASKA | Combination Long-haul Truck, Diesel | PM10 (TBW) | 0.075 | 0.073 | 0.075 | 0.074 | 0.074 | 0.075 | 0.074 | 0.075 | 0.076 | 0.076 | 0.076 | 0.076 | 0.076 | 0.076 | 0.076 | 0.076 | 0.076 | 0.076 | 0.072 | 0.072 | 0.072 | 0.072 | 0.074 | 0.075 | 0.074 | 0.075 | 0.075 | 0.075 | 0.075 | 0.076 | 0.076
| NEVADA | Combination Long-haul Truck, Diesel | PM10 (TBW) | 0.097 | 0.095 | 0.097 | 0.097 | 0.096 | 0.097 | 0.096 | 0.098 | 0.099 | 0.098 | 0.099 | 0.099 | 0.099 | 0.099 | 0.099 | 0.099 | 0.099 | 0.099 | 0.095 | 0.095 | 0.095 | 0.095 | 0.098 | 0.098 | 0.098 | 0.098 | 0.098 | 0.098 | 0.098 | 0.1 | 0.1
| NEW HAMPSHIRE | Combination Long-haul Truck, Diesel | PM10 (TBW) | 0.087 | 0.085 | 0.087 | 0.087 | 0.086 | 0.087 | 0.086 | 0.088 | 0.089 | 0.088 | 0.089 | 0.089 | 0.089 | 0.089 | 0.089 | 0.089 | 0.089 | 0.089 | 0.085 | 0.085 | 0.085 | 0.085 | 0.087 | 0.088 | 0.087 | 0.088 | 0.088 | 0.088 | 0.088 | 0.089 | 0.089
| NEW JERSEY | Combination Long-haul Truck, Diesel | PM10 (TBW) | 0.115 | 0.112 | 0.115 | 0.114 | 0.114 | 0.115 | 0.114 | 0.116 | 0.117 | 0.117 | 0.117 | 0.117 | 0.117 | 0.117 | 0.117 | 0.117 | 0.117 | 0.117 | 0.113 | 0.113 | 0.113 | 0.113 | 0.116 | 0.116 | 0.116 | 0.116 | 0.117 | 0.117 | 0.117 | 0.119 | 0.119
| NEW MEXICO | Combination Long-haul Truck, Diesel | PM10 (TBW) | 0.078 | 0.076 | 0.078 | 0.078 | 0.077 | 0.078 | 0.077 | 0.078 | 0.079 | 0.079 | 0.079 | 0.079 | 0.079 | 0.079 | 0.079 | 0.079 | 0.079 | 0.079 | 0.075 | 0.075 | 0.075 | 0.075 | 0.078 | 0.078 | 0.078 | 0.078 | 0.079 | 0.079 | 0.079 | 0.08 | 0.08
| NEW YORK | Combination Long-haul Truck, Diesel | PM10 (TBW) | 0.1 | 0.097 | 0.099 | 0.099 | 0.098 | 0.099 | 0.098 | 0.1 | 0.101 | 0.101 | 0.101 | 0.101 | 0.101 | 0.101 | 0.101 | 0.101 | 0.101 | 0.101 | 0.097 | 0.097 | 0.097 | 0.097 | 0.1 | 0.1 | 0.1 | 0.1 | 0.101 | 0.101 | 0.101 | 0.102 | 0.102
| NORTH CAROLINA | Combination Long-haul Truck, Diesel | PM10 (TBW) | 0.093 | 0.09 | 0.092 | 0.092 | 0.091 | 0.092 | 0.091 | 0.093 | 0.094 | 0.094 | 0.094 | 0.094 | 0.094 | 0.094 | 0.094 | 0.094 | 0.094 | 0.094 | 0.09 | 0.09 | 0.09 | 0.09 | 0.093 | 0.093 | 0.093 | 0.093 | 0.094 | 0.094 | 0.094 | 0.095 | 0.095
| NORTH DAKOTA | Combination Long-haul Truck, Diesel | PM10 (TBW) | 0.076 | 0.074 | 0.076 | 0.076 | 0.075 | 0.076 | 0.075 | 0.077 | 0.077 | 0.077 | 0.077 | 0.077 | 0.077 | 0.077 | 0.077 | 0.077 | 0.077 | 0.077 | 0.073 | 0.073 | 0.073 | 0.073 | 0.076 | 0.076 | 0.076 | 0.076 | 0.077 | 0.077 | 0.077 | 0.078 | 0.078
| OHIO | Combination Long-haul Truck, Diesel | PM10 (TBW) | 0.09 | 0.087 | 0.089 | 0.089 | 0.088 | 0.089 | 0.088 | 0.09 | 0.091 | 0.091 | 0.091 | 0.091 | 0.091 | 0.091 | 0.091 | 0.091 | 0.091 | 0.091 | 0.087 | 0.087 | 0.087 | 0.087 | 0.09 | 0.09 | 0.09 | 0.09 | 0.09 | 0.09 | 0.09 | 0.092 | 0.092
| OKLAHOMA | Combination Long-haul Truck, Diesel | PM10 (TBW) | 0.083 | 0.081 | 0.083 | 0.083 | 0.082 | 0.083 | 0.082 | 0.084 | 0.084 | 0.084 | 0.084 | 0.084 | 0.084 | 0.084 | 0.084 | 0.084 | 0.085 | 0.085 | 0.08 | 0.08 | 0.08 | 0.08 | 0.083 | 0.083 | 0.083 | 0.083 | 0.084 | 0.084 | 0.084 | 0.085 | 0.085
| OREGON | Combination Long-haul Truck, Diesel | PM10 (TBW) | 0.09 | 0.088 | 0.09 | 0.09 | 0.089 | 0.09 | 0.089 | 0.09 | 0.091 | 0.091 | 0.091 | 0.091 | 0.091 | 0.091 | 0.091 | 0.091 | 0.092 | 0.092 | 0.087 | 0.088 | 0.087 | 0.087 | 0.09 | 0.09 | 0.09 | 0.09 | 0.091 | 0.091 | 0.091 | 0.092 | 0.092
| PENNSYLVANIA | Combination Long-haul Truck, Diesel | PM10 (TBW) | 0.087 | 0.085 | 0.087 | 0.086 | 0.086 | 0.087 | 0.086 | 0.087 | 0.088 | 0.088 | 0.088 | 0.088 | 0.088 | 0.088 | 0.088 | 0.088 | 0.088 | 0.088 | 0.084 | 0.084 | 0.084 | 0.084 | 0.087 | 0.087 | 0.087 | 0.087 | 0.088 | 0.088 | 0.088 | 0.089 | 0.089
| RHODE ISLAND | Combination Long-haul Truck, Diesel | PM10 (TBW) | 0.106 | 0.103 | 0.105 | 0.105 | 0.104 | 0.105 | 0.104 | 0.106 | 0.107 | 0.107 | 0.107 | 0.107 | 0.107 | 0.107 | 0.107 | 0.107 | 0.107 | 0.107 | 0.103 | 0.103 | 0.103 | 0.103 | 0.106 | 0.106 | 0.106 | 0.106 | 0.107 | 0.107 | 0.107 | 0.108 | 0.108
| SOUTH CAROLINA | Combination Long-haul Truck, Diesel | PM10 (TBW) | 0.084 | 0.082 | 0.084 | 0.083 | 0.083 | 0.083 | 0.083 | 0.084 | 0.085 | 0.085 | 0.085 | 0.085 | 0.085 | 0.085 | 0.085 | 0.085 | 0.085 | 0.085 | 0.081 | 0.081 | 0.081 | 0.081 | 0.084 | 0.084 | 0.084 | 0.084 | 0.084 | 0.084 | 0.084 | 0.086 | 0.086
| SOUTH DAKOTA | Combination Long-haul Truck, Diesel | PM10 (TBW) | 0.068 | 0.066 | 0.068 | 0.068 | 0.067 | 0.068 | 0.067 | 0.068 | 0.069 | 0.069 | 0.069 | 0.069 | 0.069 | 0.069 | 0.069 | 0.069 | 0.069 | 0.069 | 0.065 | 0.065 | 0.065 | 0.065 | 0.068 | 0.068 | 0.068 | 0.068 | 0.068 | 0.068 | 0.068 | 0.069 | 0.069
| TENNESSEE | Combination Long-haul Truck, Diesel | PM10 (TBW) | 0.09 | 0.087 | 0.089 | 0.089 | 0.088 | 0.089 | 0.088 | 0.09 | 0.091 | 0.091 | 0.091 | 0.091 | 0.091 | 0.091 | 0.091 | 0.091 | 0.091 | 0.091 | 0.087 | 0.087 | 0.087 | 0.087 | 0.09 | 0.09 | 0.09 | 0.09 | 0.09 | 0.09 | 0.09 | 0.092 | 0.092
| TEXAS | Combination Long-haul Truck, Diesel | PM10 (TBW) | 0.096 | 0.094 | 0.096 | 0.096 | 0.095 | 0.096 | 0.095 | 0.097 | 0.098 | 0.097 | 0.098 | 0.098 | 0.098 | 0.098 | 0.098 | 0.098 | 0.098 | 0.098 | 0.094 | 0.094 | 0.094 | 0.094 | 0.097 | 0.097 | 0.097 | 0.097 | 0.097 | 0.097 | 0.097 | 0.099 | 0.099
| UTAH | Combination Long-haul Truck, Diesel | PM10 (TBW) | 0.088 | 0.085 | 0.087 | 0.087 | 0.086 | 0.087 | 0.086 | 0.088 | 0.089 | 0.089 | 0.089 | 0.089 | 0.089 | 0.089 | 0.089 | 0.089 | 0.089 | 0.089 | 0.085 | 0.085 | 0.085 | 0.085 | 0.088 | 0.088 | 0.088 | 0.088 | 0.088 | 0.088 | 0.088 | 0.089 | 0.089
| VERMONT | Combination Long-haul Truck, Diesel | PM10 (TBW) | 0.073 | 0.071 | 0.073 | 0.073 | 0.072 | 0.073 | 0.072 | 0.074 | 0.074 | 0.074 | 0.074 | 0.074 | 0.074 | 0.074 | 0.074 | 0.074 | 0.074 | 0.074 | 0.07 | 0.07 | 0.07 | 0.07 | 0.073 | 0.073 | 0.073 | 0.073 | 0.073 | 0.073 | 0.073 | 0.075 | 0.075
| VIRGINIA | Combination Long-haul Truck, Diesel | PM10 (TBW) | 0.086 | 0.084 | 0.086 | 0.086 | 0.085 | 0.086 | 0.085 | 0.086 | 0.087 | 0.087 | 0.087 | 0.087 | 0.087 | 0.087 | 0.087 | 0.087 | 0.087 | 0.087 | 0.083 | 0.083 | 0.083 | 0.083 | 0.086 | 0.086 | 0.086 | 0.086 | 0.087 | 0.087 | 0.087 | 0.088 | 0.088
| WASHINGTON | Combination Long-haul Truck, Diesel | PM10 (TBW) | 0.088 | 0.086 | 0.088 | 0.088 | 0.087 | 0.088 | 0.087 | 0.088 | 0.089 | 0.089 | 0.089 | 0.089 | 0.089 | 0.089 | 0.089 | 0.089 | 0.089 | 0.089 | 0.085 | 0.085 | 0.085 | 0.085 | 0.088 | 0.088 | 0.088 | 0.088 | 0.089 | 0.089 | 0.089 | 0.09 | 0.09
| WEST VIRGINIA | Combination Long-haul Truck, Diesel | PM10 (TBW) | 0.081 | 0.079 | 0.081 | 0.081 | 0.08 | 0.081 | 0.08 | 0.081 | 0.082 | 0.082 | 0.082 | 0.082 | 0.082 | 0.082 | 0.082 | 0.082 | 0.082 | 0.082 | 0.078 | 0.078 | 0.078 | 0.078 | 0.081 | 0.081 | 0.081 | 0.081 | 0.082 | 0.082 | 0.082 | 0.083 | 0.083
| WISCONSIN | Combination Long-haul Truck, Diesel | PM10 (TBW) | 0.084 | 0.082 | 0.084 | 0.084 | 0.083 | 0.084 | 0.083 | 0.084 | 0.085 | 0.085 | 0.085 | 0.085 | 0.085 | 0.085 | 0.085 | 0.085 | 0.085 | 0.085 | 0.081 | 0.081 | 0.081 | 0.081 | 0.084 | 0.084 | 0.084 | 0.084 | 0.085 | 0.085 | 0.085 | 0.086 | 0.086
| WYOMING | Combination Long-haul Truck, Diesel | PM10 (TBW) | 0.067 | 0.065 | 0.066 | 0.066 | 0.066 | 0.066 | 0.066 | 0.067 | 0.068 | 0.068 | 0.068 | 0.068 | 0.068 | 0.068 | 0.068 | 0.068 | 0.068 | 0.068 | 0.064 | 0.064 | 0.064 | 0.064 | 0.066 | 0.066 | 0.066 | 0.066 | 0.067 | 0.067 | 0.067 | 0.068 | 0.068
| ALABAMA | Combination Short-haul Truck, Diesel | PM10 (TBW) | 0.103 | 0.107 | 0.104 | 0.106 | 0.106 | 0.109 | 0.107 | 0.106 | 0.101 | 0.101 | 0.101 | 0.102 | 0.102 | 0.1 | 0.101 | 0.102 | 0.104 | 0.103 | 0.096 | 0.098 | 0.098 | 0.099 | 0.099 | 0.099 | 0.099 | 0.099 | 0.1 | 0.1 | 0.1 | 0.102 | 0.102
| ALASKA | Combination Short-haul Truck, Diesel | PM10 (TBW) | 0.101 | 0.105 | 0.102 | 0.104 | 0.104 | 0.107 | 0.105 | 0.104 | 0.1 | 0.099 | 0.099 | 0.1 | 0.1 | 0.098 | 0.099 | 0.1 | 0.102 | 0.101 | 0.094 | 0.096 | 0.096 | 0.097 | 0.097 | 0.098 | 0.097 | 0.098 | 0.098 | 0.098 | 0.098 | 0.1 | 0.1
| ARIZONA | Combination Short-haul Truck, Diesel | PM10 (TBW) | 0.113 | 0.117 | 0.114 | 0.115 | 0.115 | 0.119 | 0.117 | 0.116 | 0.111 | 0.111 | 0.11 | 0.111 | 0.111 | 0.109 | 0.11 | 0.112 | 0.113 | 0.112 | 0.105 | 0.108 | 0.108 | 0.108 | 0.109 | 0.109 | 0.109 | 0.109 | 0.11 | 0.11 | 0.11 | 0.112 | 0.112
| ARKANSAS | Combination Short-haul Truck, Diesel | PM10 (TBW) | 0.094 | 0.098 | 0.095 | 0.097 | 0.097 | 0.099 | 0.098 | 0.097 | 0.093 | 0.093 | 0.092 | 0.093 | 0.093 | 0.092 | 0.092 | 0.094 | 0.095 | 0.094 | 0.087 | 0.089 | 0.089 | 0.09 | 0.09 | 0.091 | 0.09 | 0.091 | 0.091 | 0.091 | 0.091 | 0.093 | 0.093
| CALIFORNIA | Combination Short-haul Truck, Diesel | PM10 (TBW) | 0.112 | 0.116 | 0.113 | 0.115 | 0.115 | 0.118 | 0.116 | 0.115 | 0.11 | 0.11 | 0.109 | 0.11 | 0.11 | 0.109 | 0.109 | 0.111 | 0.113 | 0.111 | 0.104 | 0.107 | 0.107 | 0.107 | 0.108 | 0.108 | 0.108 | 0.108 | 0.109 | 0.109 | 0.109 | 0.111 | 0.111
| COLORADO | Combination Short-haul Truck, Diesel | PM10 (TBW) | 0.105 | 0.109 | 0.106 | 0.107 | 0.107 | 0.11 | 0.108 | 0.108 | 0.103 | 0.103 | 0.102 | 0.103 | 0.103 | 0.101 | 0.102 | 0.104 | 0.105 | 0.104 | 0.097 | 0.099 | 0.1 | 0.1 | 0.101 | 0.101 | 0.101 | 0.101 | 0.102 | 0.102 | 0.102 | 0.103 | 0.103
| CONNECTICUT | Combination Short-haul Truck, Diesel | PM10 (TBW) | 0.116 | 0.121 | 0.117 | 0.119 | 0.119 | 0.122 | 0.12 | 0.12 | 0.114 | 0.114 | 0.113 | 0.114 | 0.115 | 0.113 | 0.113 | 0.115 | 0.117 | 0.115 | 0.108 | 0.111 | 0.111 | 0.112 | 0.112 | 0.112 | 0.112 | 0.112 | 0.113 | 0.113 | 0.113 | 0.115 | 0.115
| DELAWARE | Combination Short-haul Truck, Diesel | PM10 (TBW) | 0.121 | 0.126 | 0.123 | 0.124 | 0.124 | 0.128 | 0.126 | 0.125 | 0.119 | 0.119 | 0.118 | 0.119 | 0.12 | 0.118 | 0.118 | 0.12 | 0.122 | 0.12 | 0.113 | 0.116 | 0.116 | 0.117 | 0.117 | 0.118 | 0.117 | 0.118 | 0.118 | 0.118 | 0.118 | 0.121 | 0.121
| DISTRICT OF COLUMBIA | Combination Short-haul Truck, Diesel | PM10 (TBW) | 0.216 | 0.224 | 0.218 | 0.221 | 0.221 | 0.227 | 0.223 | 0.222 | 0.212 | 0.212 | 0.21 | 0.212 | 0.213 | 0.209 | 0.21 | 0.214 | 0.217 | 0.214 | 0.206 | 0.211 | 0.211 | 0.212 | 0.213 | 0.213 | 0.213 | 0.213 | 0.214 | 0.214 | 0.214 | 0.218 | 0.218
| FLORIDA | Combination Short-haul Truck, Diesel | PM10 (TBW) | 0.13 | 0.135 | 0.132 | 0.133 | 0.133 | 0.137 | 0.135 | 0.134 | 0.128 | 0.128 | 0.127 | 0.128 | 0.128 | 0.126 | 0.127 | 0.129 | 0.131 | 0.129 | 0.122 | 0.125 | 0.125 | 0.126 | 0.127 | 0.127 | 0.127 | 0.127 | 0.128 | 0.128 | 0.128 | 0.13 | 0.13
| GEORGIA | Combination Short-haul Truck, Diesel | PM10 (TBW) | 0.111 | 0.116 | 0.113 | 0.114 | 0.114 | 0.117 | 0.115 | 0.115 | 0.109 | 0.109 | 0.108 | 0.11 | 0.11 | 0.108 | 0.109 | 0.11 | 0.112 | 0.111 | 0.104 | 0.106 | 0.106 | 0.107 | 0.108 | 0.108 | 0.108 | 0.108 | 0.108 | 0.108 | 0.108 | 0.11 | 0.11
| HAWAII | Combination Short-haul Truck, Diesel | PM10 (TBW) | 0.131 | 0.136 | 0.132 | 0.134 | 0.134 | 0.138 | 0.135 | 0.134 | 0.128 | 0.128 | 0.127 | 0.128 | 0.129 | 0.127 | 0.127 | 0.129 | 0.131 | 0.13 | 0.122 | 0.125 | 0.126 | 0.126 | 0.127 | 0.127 | 0.127 | 0.127 | 0.128 | 0.128 | 0.128 | 0.13 | 0.13
| IDAHO | Combination Short-haul Truck, Diesel | PM10 (TBW) | 0.091 | 0.094 | 0.092 | 0.093 | 0.093 | 0.095 | 0.094 | 0.093 | 0.089 | 0.089 | 0.088 | 0.089 | 0.089 | 0.088 | 0.088 | 0.09 | 0.091 | 0.09 | 0.083 | 0.085 | 0.086 | 0.086 | 0.087 | 0.087 | 0.087 | 0.087 | 0.087 | 0.087 | 0.087 | 0.089 | 0.089
| ILLINOIS | Combination Short-haul Truck, Diesel | PM10 (TBW) | 0.114 | 0.119 | 0.115 | 0.117 | 0.117 | 0.12 | 0.118 | 0.117 | 0.112 | 0.112 | 0.111 | 0.112 | 0.113 | 0.111 | 0.111 | 0.113 | 0.115 | 0.113 | 0.106 | 0.109 | 0.109 | 0.11 | 0.11 | 0.11 | 0.11 | 0.111 | 0.111 | 0.111 | 0.111 | 0.113 | 0.113
| INDIANA | Combination Short-haul Truck, Diesel | PM10 (TBW) | 0.104 | 0.108 | 0.105 | 0.106 | 0.106 | 0.109 | 0.107 | 0.106 | 0.102 | 0.102 | 0.101 | 0.102 | 0.102 | 0.1 | 0.101 | 0.103 | 0.104 | 0.103 | 0.096 | 0.098 | 0.099 | 0.099 | 0.1 | 0.1 | 0.1 | 0.1 | 0.1 | 0.1 | 0.1 | 0.102 | 0.102
| IOWA | Combination Short-haul Truck, Diesel | PM10 (TBW) | 0.09 | 0.093 | 0.091 | 0.092 | 0.092 | 0.095 | 0.093 | 0.092 | 0.088 | 0.088 | 0.088 | 0.088 | 0.089 | 0.087 | 0.088 | 0.089 | 0.09 | 0.089 | 0.082 | 0.085 | 0.085 | 0.085 | 0.086 | 0.086 | 0.086 | 0.086 | 0.087 | 0.087 | 0.087 | 0.088 | 0.088
| KANSAS | Combination Short-haul Truck, Diesel | PM10 (TBW) | 0.09 | 0.094 | 0.091 | 0.092 | 0.092 | 0.095 | 0.093 | 0.093 | 0.089 | 0.089 | 0.088 | 0.089 | 0.089 | 0.088 | 0.088 | 0.09 | 0.091 | 0.09 | 0.083 | 0.085 | 0.085 | 0.086 | 0.086 | 0.086 | 0.086 | 0.086 | 0.087 | 0.087 | 0.087 | 0.089 | 0.089
| KENTUCKY | Combination Short-haul Truck, Diesel | PM10 (TBW) | 0.089 | 0.092 | 0.09 | 0.091 | 0.091 | 0.093 | 0.092 | 0.091 | 0.087 | 0.087 | 0.086 | 0.087 | 0.088 | 0.086 | 0.087 | 0.088 | 0.089 | 0.088 | 0.081 | 0.083 | 0.084 | 0.084 | 0.085 | 0.085 | 0.085 | 0.085 | 0.085 | 0.085 | 0.085 | 0.087 | 0.087
| LOUISIANA | Combination Short-haul Truck, Diesel | PM10 (TBW) | 0.103 | 0.107 | 0.104 | 0.105 | 0.105 | 0.108 | 0.106 | 0.105 | 0.101 | 0.101 | 0.1 | 0.101 | 0.101 | 0.099 | 0.1 | 0.102 | 0.103 | 0.102 | 0.095 | 0.097 | 0.098 | 0.098 | 0.099 | 0.099 | 0.099 | 0.099 | 0.099 | 0.099 | 0.099 | 0.101 | 0.101
| MAINE | Combination Short-haul Truck, Diesel | PM10 (TBW) | 0.086 | 0.089 | 0.086 | 0.087 | 0.087 | 0.09 | 0.088 | 0.088 | 0.084 | 0.084 | 0.083 | 0.084 | 0.084 | 0.083 | 0.083 | 0.085 | 0.086 | 0.085 | 0.078 | 0.08 | 0.08 | 0.081 | 0.081 | 0.082 | 0.081 | 0.082 | 0.082 | 0.082 | 0.082 | 0.084 | 0.084
| MARYLAND | Combination Short-haul Truck, Diesel | PM10 (TBW) | 0.115 | 0.119 | 0.116 | 0.118 | 0.117 | 0.121 | 0.119 | 0.118 | 0.113 | 0.113 | 0.112 | 0.113 | 0.113 | 0.111 | 0.112 | 0.114 | 0.115 | 0.114 | 0.107 | 0.11 | 0.11 | 0.11 | 0.111 | 0.111 | 0.111 | 0.111 | 0.112 | 0.112 | 0.112 | 0.114 | 0.114
| MASSACHUSETTS | Combination Short-haul Truck, Diesel | PM10 (TBW) | 0.132 | 0.138 | 0.134 | 0.135 | 0.135 | 0.139 | 0.137 | 0.136 | 0.13 | 0.13 | 0.129 | 0.13 | 0.13 | 0.128 | 0.129 | 0.131 | 0.133 | 0.131 | 0.124 | 0.127 | 0.127 | 0.128 | 0.129 | 0.129 | 0.129 | 0.129 | 0.13 | 0.13 | 0.13 | 0.132 | 0.132
| MICHIGAN | Combination Short-haul Truck, Diesel | PM10 (TBW) | 0.108 | 0.112 | 0.109 | 0.111 | 0.111 | 0.114 | 0.112 | 0.111 | 0.106 | 0.106 | 0.105 | 0.106 | 0.107 | 0.105 | 0.105 | 0.107 | 0.109 | 0.107 | 0.1 | 0.103 | 0.103 | 0.103 | 0.104 | 0.104 | 0.104 | 0.104 | 0.105 | 0.105 | 0.105 | 0.107 | 0.107
| MINNESOTA | Combination Short-haul Truck, Diesel | PM10 (TBW) | 0.099 | 0.102 | 0.1 | 0.101 | 0.101 | 0.104 | 0.102 | 0.101 | 0.097 | 0.097 | 0.096 | 0.097 | 0.097 | 0.096 | 0.096 | 0.098 | 0.099 | 0.098 | 0.091 | 0.093 | 0.093 | 0.094 | 0.095 | 0.095 | 0.095 | 0.095 | 0.095 | 0.095 | 0.095 | 0.097 | 0.097
| MISSISSIPPI | Combination Short-haul Truck, Diesel | PM10 (TBW) | 0.092 | 0.096 | 0.093 | 0.094 | 0.094 | 0.097 | 0.095 | 0.095 | 0.09 | 0.09 | 0.09 | 0.091 | 0.091 | 0.089 | 0.09 | 0.091 | 0.092 | 0.091 | 0.085 | 0.087 | 0.087 | 0.087 | 0.088 | 0.088 | 0.088 | 0.088 | 0.089 | 0.089 | 0.089 | 0.091 | 0.091
| MISSOURI | Combination Short-haul Truck, Diesel | PM10 (TBW) | 0.086 | 0.089 | 0.087 | 0.088 | 0.088 | 0.09 | 0.089 | 0.088 | 0.084 | 0.084 | 0.084 | 0.085 | 0.085 | 0.083 | 0.084 | 0.085 | 0.086 | 0.085 | 0.079 | 0.081 | 0.081 | 0.081 | 0.082 | 0.082 | 0.082 | 0.082 | 0.083 | 0.083 | 0.083 | 0.084 | 0.084
| MONTANA | Combination Short-haul Truck, Diesel | PM10 (TBW) | 0.082 | 0.085 | 0.083 | 0.084 | 0.084 | 0.086 | 0.085 | 0.084 | 0.08 | 0.08 | 0.08 | 0.081 | 0.081 | 0.079 | 0.08 | 0.081 | 0.082 | 0.081 | 0.075 | 0.077 | 0.077 | 0.077 | 0.078 | 0.078 | 0.078 | 0.078 | 0.079 | 0.079 | 0.079 | 0.08 | 0.08
| NEBRASKA | Combination Short-haul Truck, Diesel | PM10 (TBW) | 0.087 | 0.09 | 0.088 | 0.089 | 0.089 | 0.092 | 0.09 | 0.09 | 0.086 | 0.086 | 0.085 | 0.086 | 0.086 | 0.084 | 0.085 | 0.086 | 0.087 | 0.086 | 0.08 | 0.082 | 0.082 | 0.082 | 0.083 | 0.083 | 0.083 | 0.083 | 0.084 | 0.084 | 0.084 | 0.085 | 0.085
| NEVADA | Combination Short-haul Truck, Diesel | PM10 (TBW) | 0.116 | 0.12 | 0.117 | 0.118 | 0.118 | 0.122 | 0.12 | 0.119 | 0.114 | 0.113 | 0.113 | 0.114 | 0.114 | 0.112 | 0.113 | 0.115 | 0.116 | 0.115 | 0.108 | 0.11 | 0.111 | 0.111 | 0.112 | 0.112 | 0.112 | 0.112 | 0.113 | 0.113 | 0.113 | 0.115 | 0.115
| NEW HAMPSHIRE | Combination Short-haul Truck, Diesel | PM10 (TBW) | 0.097 | 0.101 | 0.098 | 0.1 | 0.1 | 0.102 | 0.101 | 0.1 | 0.096 | 0.096 | 0.095 | 0.096 | 0.096 | 0.094 | 0.095 | 0.097 | 0.098 | 0.097 | 0.09 | 0.092 | 0.092 | 0.093 | 0.093 | 0.093 | 0.093 | 0.094 | 0.094 | 0.094 | 0.094 | 0.096 | 0.096
| NEW JERSEY | Combination Short-haul Truck, Diesel | PM10 (TBW) | 0.129 | 0.134 | 0.13 | 0.132 | 0.131 | 0.135 | 0.133 | 0.132 | 0.126 | 0.126 | 0.125 | 0.126 | 0.127 | 0.125 | 0.125 | 0.127 | 0.129 | 0.128 | 0.12 | 0.123 | 0.124 | 0.124 | 0.125 | 0.125 | 0.125 | 0.125 | 0.126 | 0.126 | 0.126 | 0.128 | 0.128
| NEW MEXICO | Combination Short-haul Truck, Diesel | PM10 (TBW) | 0.092 | 0.095 | 0.093 | 0.094 | 0.094 | 0.097 | 0.095 | 0.095 | 0.09 | 0.09 | 0.09 | 0.09 | 0.091 | 0.089 | 0.09 | 0.091 | 0.092 | 0.091 | 0.084 | 0.087 | 0.087 | 0.087 | 0.088 | 0.088 | 0.088 | 0.088 | 0.089 | 0.089 | 0.089 | 0.09 | 0.09
| NEW YORK | Combination Short-haul Truck, Diesel | PM10 (TBW) | 0.114 | 0.118 | 0.115 | 0.116 | 0.116 | 0.12 | 0.118 | 0.117 | 0.112 | 0.112 | 0.111 | 0.112 | 0.112 | 0.11 | 0.111 | 0.113 | 0.114 | 0.113 | 0.106 | 0.109 | 0.109 | 0.109 | 0.11 | 0.11 | 0.11 | 0.11 | 0.111 | 0.111 | 0.111 | 0.113 | 0.113
| NORTH CAROLINA | Combination Short-haul Truck, Diesel | PM10 (TBW) | 0.106 | 0.11 | 0.107 | 0.108 | 0.108 | 0.111 | 0.109 | 0.109 | 0.104 | 0.104 | 0.103 | 0.104 | 0.104 | 0.102 | 0.103 | 0.105 | 0.106 | 0.105 | 0.098 | 0.1 | 0.101 | 0.101 | 0.102 | 0.102 | 0.102 | 0.102 | 0.103 | 0.103 | 0.103 | 0.104 | 0.104
| NORTH DAKOTA | Combination Short-haul Truck, Diesel | PM10 (TBW) | 0.085 | 0.088 | 0.085 | 0.087 | 0.086 | 0.089 | 0.088 | 0.087 | 0.083 | 0.083 | 0.082 | 0.083 | 0.083 | 0.082 | 0.083 | 0.084 | 0.085 | 0.084 | 0.077 | 0.079 | 0.079 | 0.08 | 0.081 | 0.081 | 0.081 | 0.081 | 0.081 | 0.081 | 0.081 | 0.083 | 0.083
| OHIO | Combination Short-haul Truck, Diesel | PM10 (TBW) | 0.104 | 0.107 | 0.105 | 0.106 | 0.106 | 0.109 | 0.107 | 0.106 | 0.102 | 0.102 | 0.101 | 0.102 | 0.102 | 0.1 | 0.101 | 0.103 | 0.104 | 0.103 | 0.096 | 0.098 | 0.098 | 0.099 | 0.1 | 0.1 | 0.1 | 0.1 | 0.1 | 0.1 | 0.1 | 0.102 | 0.102
| OKLAHOMA | Combination Short-haul Truck, Diesel | PM10 (TBW) | 0.093 | 0.096 | 0.094 | 0.095 | 0.095 | 0.098 | 0.096 | 0.095 | 0.091 | 0.091 | 0.09 | 0.091 | 0.092 | 0.09 | 0.091 | 0.092 | 0.093 | 0.092 | 0.085 | 0.088 | 0.088 | 0.088 | 0.089 | 0.089 | 0.089 | 0.089 | 0.09 | 0.09 | 0.09 | 0.091 | 0.091
| OREGON | Combination Short-haul Truck, Diesel | PM10 (TBW) | 0.104 | 0.108 | 0.105 | 0.106 | 0.106 | 0.109 | 0.107 | 0.107 | 0.102 | 0.102 | 0.101 | 0.102 | 0.102 | 0.1 | 0.101 | 0.103 | 0.104 | 0.103 | 0.096 | 0.098 | 0.099 | 0.099 | 0.1 | 0.1 | 0.1 | 0.1 | 0.101 | 0.101 | 0.101 | 0.102 | 0.102
| PENNSYLVANIA | Combination Short-haul Truck, Diesel | PM10 (TBW) | 0.104 | 0.108 | 0.105 | 0.106 | 0.106 | 0.109 | 0.107 | 0.106 | 0.102 | 0.102 | 0.101 | 0.102 | 0.102 | 0.1 | 0.101 | 0.103 | 0.104 | 0.103 | 0.096 | 0.098 | 0.099 | 0.099 | 0.1 | 0.1 | 0.1 | 0.1 | 0.1 | 0.1 | 0.1 | 0.102 | 0.102
| RHODE ISLAND | Combination Short-haul Truck, Diesel | PM10 (TBW) | 0.12 | 0.125 | 0.121 | 0.123 | 0.123 | 0.126 | 0.124 | 0.124 | 0.118 | 0.118 | 0.117 | 0.118 | 0.118 | 0.116 | 0.117 | 0.119 | 0.121 | 0.119 | 0.112 | 0.115 | 0.115 | 0.115 | 0.116 | 0.116 | 0.116 | 0.116 | 0.117 | 0.117 | 0.117 | 0.119 | 0.119
| SOUTH CAROLINA | Combination Short-haul Truck, Diesel | PM10 (TBW) | 0.099 | 0.102 | 0.1 | 0.101 | 0.101 | 0.104 | 0.102 | 0.101 | 0.097 | 0.097 | 0.096 | 0.097 | 0.097 | 0.096 | 0.096 | 0.098 | 0.099 | 0.098 | 0.091 | 0.093 | 0.094 | 0.094 | 0.095 | 0.095 | 0.095 | 0.095 | 0.095 | 0.095 | 0.095 | 0.097 | 0.097
| SOUTH DAKOTA | Combination Short-haul Truck, Diesel | PM10 (TBW) | 0.079 | 0.082 | 0.08 | 0.08 | 0.08 | 0.083 | 0.081 | 0.081 | 0.077 | 0.077 | 0.077 | 0.077 | 0.078 | 0.076 | 0.077 | 0.078 | 0.079 | 0.078 | 0.072 | 0.073 | 0.074 | 0.074 | 0.075 | 0.075 | 0.075 | 0.075 | 0.075 | 0.075 | 0.075 | 0.077 | 0.077
| TENNESSEE | Combination Short-haul Truck, Diesel | PM10 (TBW) | 0.105 | 0.109 | 0.106 | 0.108 | 0.107 | 0.111 | 0.109 | 0.108 | 0.103 | 0.103 | 0.102 | 0.103 | 0.104 | 0.102 | 0.102 | 0.104 | 0.106 | 0.104 | 0.097 | 0.1 | 0.1 | 0.1 | 0.101 | 0.101 | 0.101 | 0.101 | 0.102 | 0.102 | 0.102 | 0.104 | 0.104
| TEXAS | Combination Short-haul Truck, Diesel | PM10 (TBW) | 0.108 | 0.112 | 0.109 | 0.111 | 0.11 | 0.114 | 0.112 | 0.111 | 0.106 | 0.106 | 0.105 | 0.106 | 0.107 | 0.105 | 0.105 | 0.107 | 0.108 | 0.107 | 0.1 | 0.103 | 0.103 | 0.103 | 0.104 | 0.104 | 0.104 | 0.104 | 0.105 | 0.105 | 0.105 | 0.107 | 0.107
| UTAH | Combination Short-haul Truck, Diesel | PM10 (TBW) | 0.104 | 0.108 | 0.105 | 0.106 | 0.106 | 0.109 | 0.107 | 0.107 | 0.102 | 0.102 | 0.101 | 0.102 | 0.102 | 0.101 | 0.101 | 0.103 | 0.104 | 0.103 | 0.096 | 0.099 | 0.099 | 0.099 | 0.1 | 0.1 | 0.1 | 0.1 | 0.101 | 0.101 | 0.101 | 0.103 | 0.103
| VERMONT | Combination Short-haul Truck, Diesel | PM10 (TBW) | 0.082 | 0.085 | 0.083 | 0.084 | 0.083 | 0.086 | 0.084 | 0.084 | 0.08 | 0.08 | 0.08 | 0.08 | 0.081 | 0.079 | 0.08 | 0.081 | 0.082 | 0.081 | 0.074 | 0.076 | 0.077 | 0.077 | 0.078 | 0.078 | 0.078 | 0.078 | 0.078 | 0.078 | 0.078 | 0.08 | 0.08
| VIRGINIA | Combination Short-haul Truck, Diesel | PM10 (TBW) | 0.1 | 0.104 | 0.101 | 0.102 | 0.102 | 0.105 | 0.103 | 0.103 | 0.098 | 0.098 | 0.097 | 0.098 | 0.098 | 0.097 | 0.097 | 0.099 | 0.1 | 0.099 | 0.092 | 0.095 | 0.095 | 0.095 | 0.096 | 0.096 | 0.096 | 0.096 | 0.097 | 0.097 | 0.097 | 0.099 | 0.099
| WASHINGTON | Combination Short-haul Truck, Diesel | PM10 (TBW) | 0.103 | 0.107 | 0.104 | 0.106 | 0.106 | 0.109 | 0.107 | 0.106 | 0.101 | 0.101 | 0.101 | 0.102 | 0.102 | 0.1 | 0.101 | 0.102 | 0.104 | 0.103 | 0.096 | 0.098 | 0.098 | 0.099 | 0.099 | 0.099 | 0.099 | 0.1 | 0.1 | 0.1 | 0.1 | 0.102 | 0.102
| WEST VIRGINIA | Combination Short-haul Truck, Diesel | PM10 (TBW) | 0.091 | 0.094 | 0.092 | 0.093 | 0.093 | 0.096 | 0.094 | 0.094 | 0.089 | 0.089 | 0.089 | 0.09 | 0.09 | 0.088 | 0.089 | 0.09 | 0.091 | 0.09 | 0.084 | 0.086 | 0.086 | 0.086 | 0.087 | 0.087 | 0.087 | 0.087 | 0.088 | 0.088 | 0.088 | 0.089 | 0.089
| WISCONSIN | Combination Short-haul Truck, Diesel | PM10 (TBW) | 0.094 | 0.097 | 0.095 | 0.096 | 0.096 | 0.098 | 0.097 | 0.096 | 0.092 | 0.092 | 0.091 | 0.092 | 0.092 | 0.091 | 0.091 | 0.093 | 0.094 | 0.093 | 0.086 | 0.088 | 0.089 | 0.089 | 0.09 | 0.09 | 0.09 | 0.09 | 0.09 | 0.09 | 0.09 | 0.092 | 0.092
| WYOMING | Combination Short-haul Truck, Diesel | PM10 (TBW) | 0.079 | 0.082 | 0.08 | 0.081 | 0.081 | 0.083 | 0.082 | 0.081 | 0.077 | 0.077 | 0.077 | 0.078 | 0.078 | 0.076 | 0.077 | 0.078 | 0.079 | 0.078 | 0.072 | 0.074 | 0.074 | 0.074 | 0.075 | 0.075 | 0.075 | 0.075 | 0.075 | 0.075 | 0.075 | 0.077 | 0.077
| ALABAMA | Light Commercial Truck, Diesel | PM10 (TBW) | 0.036 | 0.036 | 0.037 | 0.037 | 0.037 | 0.037 | 0.038 | 0.038 | 0.038 | 0.038 | 0.038 | 0.038 | 0.038 | 0.038 | 0.038 | 0.038 | 0.038 | 0.038 | 0.04 | 0.04 | 0.04 | 0.04 | 0.039 | 0.039 | 0.039 | 0.039 | 0.039 | 0.039 | 0.039 | 0.039 | 0.039
| ALASKA | Light Commercial Truck, Diesel | PM10 (TBW) | 0.036 | 0.037 | 0.037 | 0.037 | 0.037 | 0.037 | 0.039 | 0.039 | 0.039 | 0.039 | 0.039 | 0.038 | 0.038 | 0.038 | 0.039 | 0.039 | 0.039 | 0.039 | 0.04 | 0.04 | 0.04 | 0.04 | 0.039 | 0.039 | 0.039 | 0.039 | 0.039 | 0.039 | 0.039 | 0.039 | 0.039
| ARIZONA | Light Commercial Truck, Diesel | PM10 (TBW) | 0.038 | 0.038 | 0.039 | 0.039 | 0.039 | 0.039 | 0.04 | 0.04 | 0.04 | 0.04 | 0.04 | 0.04 | 0.04 | 0.04 | 0.041 | 0.04 | 0.04 | 0.04 | 0.042 | 0.042 | 0.042 | 0.042 | 0.041 | 0.041 | 0.041 | 0.041 | 0.041 | 0.041 | 0.041 | 0.041 | 0.041
| ARKANSAS | Light Commercial Truck, Diesel | PM10 (TBW) | 0.033 | 0.033 | 0.034 | 0.034 | 0.034 | 0.034 | 0.035 | 0.035 | 0.035 | 0.035 | 0.035 | 0.035 | 0.035 | 0.035 | 0.035 | 0.035 | 0.035 | 0.035 | 0.037 | 0.037 | 0.037 | 0.037 | 0.036 | 0.036 | 0.036 | 0.036 | 0.036 | 0.036 | 0.036 | 0.036 | 0.036
| CALIFORNIA | Light Commercial Truck, Diesel | PM10 (TBW) | 0.036 | 0.036 | 0.037 | 0.037 | 0.037 | 0.037 | 0.038 | 0.038 | 0.038 | 0.038 | 0.038 | 0.038 | 0.038 | 0.038 | 0.038 | 0.038 | 0.038 | 0.038 | 0.04 | 0.04 | 0.04 | 0.04 | 0.039 | 0.039 | 0.039 | 0.039 | 0.039 | 0.039 | 0.039 | 0.039 | 0.039
| COLORADO | Light Commercial Truck, Diesel | PM10 (TBW) | 0.035 | 0.036 | 0.037 | 0.037 | 0.036 | 0.036 | 0.038 | 0.038 | 0.038 | 0.038 | 0.038 | 0.037 | 0.037 | 0.037 | 0.038 | 0.038 | 0.038 | 0.038 | 0.039 | 0.039 | 0.039 | 0.039 | 0.038 | 0.038 | 0.038 | 0.038 | 0.038 | 0.038 | 0.038 | 0.038 | 0.038
| CONNECTICUT | Light Commercial Truck, Diesel | PM10 (TBW) | 0.036 | 0.036 | 0.037 | 0.037 | 0.037 | 0.037 | 0.038 | 0.039 | 0.038 | 0.038 | 0.038 | 0.038 | 0.038 | 0.038 | 0.039 | 0.038 | 0.038 | 0.038 | 0.04 | 0.04 | 0.04 | 0.04 | 0.039 | 0.039 | 0.039 | 0.039 | 0.039 | 0.039 | 0.039 | 0.039 | 0.039
| DELAWARE | Light Commercial Truck, Diesel | PM10 (TBW) | 0.04 | 0.04 | 0.041 | 0.041 | 0.04 | 0.04 | 0.042 | 0.042 | 0.042 | 0.042 | 0.042 | 0.042 | 0.042 | 0.042 | 0.042 | 0.042 | 0.042 | 0.042 | 0.044 | 0.044 | 0.043 | 0.043 | 0.043 | 0.043 | 0.043 | 0.043 | 0.043 | 0.043 | 0.043 | 0.043 | 0.043
| DISTRICT OF COLUMBIA | Light Commercial Truck, Diesel | PM10 (TBW) | 0.055 | 0.056 | 0.057 | 0.057 | 0.056 | 0.056 | 0.059 | 0.059 | 0.059 | 0.059 | 0.059 | 0.058 | 0.058 | 0.058 | 0.059 | 0.059 | 0.059 | 0.058 | 0.059 | 0.06 | 0.059 | 0.059 | 0.058 | 0.058 | 0.058 | 0.058 | 0.058 | 0.058 | 0.058 | 0.058 | 0.058
| FLORIDA | Light Commercial Truck, Diesel | PM10 (TBW) | 0.042 | 0.042 | 0.043 | 0.043 | 0.043 | 0.042 | 0.044 | 0.044 | 0.044 | 0.044 | 0.044 | 0.044 | 0.044 | 0.044 | 0.044 | 0.044 | 0.044 | 0.044 | 0.046 | 0.046 | 0.045 | 0.045 | 0.045 | 0.045 | 0.045 | 0.045 | 0.045 | 0.045 | 0.045 | 0.045 | 0.045
| GEORGIA | Light Commercial Truck, Diesel | PM10 (TBW) | 0.037 | 0.037 | 0.038 | 0.038 | 0.038 | 0.038 | 0.04 | 0.04 | 0.04 | 0.04 | 0.04 | 0.039 | 0.039 | 0.039 | 0.04 | 0.04 | 0.04 | 0.039 | 0.041 | 0.041 | 0.041 | 0.041 | 0.04 | 0.04 | 0.04 | 0.04 | 0.04 | 0.04 | 0.04 | 0.04 | 0.04
| HAWAII | Light Commercial Truck, Diesel | PM10 (TBW) | 0.041 | 0.041 | 0.042 | 0.042 | 0.041 | 0.041 | 0.043 | 0.043 | 0.043 | 0.043 | 0.043 | 0.043 | 0.043 | 0.043 | 0.043 | 0.043 | 0.043 | 0.043 | 0.045 | 0.045 | 0.044 | 0.044 | 0.044 | 0.044 | 0.044 | 0.044 | 0.044 | 0.044 | 0.044 | 0.044 | 0.044
| IDAHO | Light Commercial Truck, Diesel | PM10 (TBW) | 0.033 | 0.033 | 0.034 | 0.034 | 0.033 | 0.033 | 0.035 | 0.035 | 0.035 | 0.035 | 0.035 | 0.035 | 0.035 | 0.035 | 0.035 | 0.035 | 0.035 | 0.035 | 0.037 | 0.037 | 0.036 | 0.036 | 0.036 | 0.036 | 0.036 | 0.036 | 0.036 | 0.036 | 0.036 | 0.036 | 0.036
| ILLINOIS | Light Commercial Truck, Diesel | PM10 (TBW) | 0.038 | 0.038 | 0.039 | 0.039 | 0.039 | 0.039 | 0.041 | 0.041 | 0.041 | 0.041 | 0.041 | 0.04 | 0.04 | 0.04 | 0.041 | 0.041 | 0.041 | 0.04 | 0.042 | 0.042 | 0.042 | 0.042 | 0.041 | 0.041 | 0.041 | 0.041 | 0.041 | 0.041 | 0.041 | 0.041 | 0.041
| INDIANA | Light Commercial Truck, Diesel | PM10 (TBW) | 0.036 | 0.036 | 0.037 | 0.037 | 0.037 | 0.037 | 0.038 | 0.038 | 0.038 | 0.038 | 0.038 | 0.038 | 0.038 | 0.038 | 0.038 | 0.038 | 0.038 | 0.038 | 0.04 | 0.04 | 0.04 | 0.04 | 0.039 | 0.039 | 0.039 | 0.039 | 0.039 | 0.039 | 0.039 | 0.039 | 0.039
| IOWA | Light Commercial Truck, Diesel | PM10 (TBW) | 0.032 | 0.032 | 0.033 | 0.033 | 0.033 | 0.033 | 0.034 | 0.034 | 0.034 | 0.034 | 0.034 | 0.034 | 0.034 | 0.034 | 0.034 | 0.034 | 0.034 | 0.034 | 0.036 | 0.036 | 0.036 | 0.036 | 0.035 | 0.035 | 0.035 | 0.035 | 0.035 | 0.035 | 0.035 | 0.035 | 0.035
| KANSAS | Light Commercial Truck, Diesel | PM10 (TBW) | 0.032 | 0.032 | 0.033 | 0.033 | 0.032 | 0.032 | 0.034 | 0.034 | 0.034 | 0.034 | 0.034 | 0.034 | 0.034 | 0.034 | 0.034 | 0.034 | 0.034 | 0.034 | 0.036 | 0.036 | 0.036 | 0.035 | 0.035 | 0.035 | 0.035 | 0.035 | 0.035 | 0.035 | 0.035 | 0.035 | 0.035
| KENTUCKY | Light Commercial Truck, Diesel | PM10 (TBW) | 0.032 | 0.032 | 0.033 | 0.033 | 0.033 | 0.032 | 0.034 | 0.034 | 0.034 | 0.034 | 0.034 | 0.034 | 0.034 | 0.034 | 0.034 | 0.034 | 0.034 | 0.034 | 0.036 | 0.036 | 0.036 | 0.035 | 0.035 | 0.035 | 0.035 | 0.035 | 0.035 | 0.035 | 0.035 | 0.035 | 0.035
| LOUISIANA | Light Commercial Truck, Diesel | PM10 (TBW) | 0.036 | 0.036 | 0.037 | 0.037 | 0.036 | 0.036 | 0.038 | 0.038 | 0.038 | 0.038 | 0.038 | 0.038 | 0.038 | 0.038 | 0.038 | 0.038 | 0.038 | 0.038 | 0.039 | 0.04 | 0.039 | 0.039 | 0.039 | 0.039 | 0.039 | 0.039 | 0.039 | 0.039 | 0.039 | 0.039 | 0.039
| MAINE | Light Commercial Truck, Diesel | PM10 (TBW) | 0.03 | 0.03 | 0.031 | 0.031 | 0.031 | 0.031 | 0.032 | 0.032 | 0.032 | 0.032 | 0.032 | 0.032 | 0.032 | 0.032 | 0.032 | 0.032 | 0.032 | 0.032 | 0.034 | 0.034 | 0.034 | 0.034 | 0.033 | 0.033 | 0.033 | 0.033 | 0.033 | 0.033 | 0.033 | 0.033 | 0.033
| MARYLAND | Light Commercial Truck, Diesel | PM10 (TBW) | 0.037 | 0.037 | 0.038 | 0.038 | 0.037 | 0.037 | 0.039 | 0.039 | 0.039 | 0.039 | 0.039 | 0.039 | 0.039 | 0.039 | 0.039 | 0.039 | 0.039 | 0.039 | 0.041 | 0.041 | 0.04 | 0.04 | 0.04 | 0.04 | 0.04 | 0.04 | 0.04 | 0.04 | 0.04 | 0.04 | 0.04
| MASSACHUSETTS | Light Commercial Truck, Diesel | PM10 (TBW) | 0.04 | 0.04 | 0.041 | 0.041 | 0.041 | 0.04 | 0.042 | 0.042 | 0.042 | 0.042 | 0.042 | 0.042 | 0.042 | 0.042 | 0.042 | 0.042 | 0.042 | 0.042 | 0.044 | 0.044 | 0.044 | 0.043 | 0.043 | 0.043 | 0.043 | 0.043 | 0.043 | 0.043 | 0.043 | 0.043 | 0.043
| MICHIGAN | Light Commercial Truck, Diesel | PM10 (TBW) | 0.037 | 0.037 | 0.038 | 0.038 | 0.037 | 0.037 | 0.039 | 0.039 | 0.039 | 0.039 | 0.039 | 0.039 | 0.039 | 0.039 | 0.039 | 0.039 | 0.039 | 0.039 | 0.04 | 0.041 | 0.04 | 0.04 | 0.04 | 0.04 | 0.04 | 0.04 | 0.04 | 0.04 | 0.04 | 0.04 | 0.04
| MINNESOTA | Light Commercial Truck, Diesel | PM10 (TBW) | 0.034 | 0.034 | 0.035 | 0.035 | 0.034 | 0.034 | 0.036 | 0.036 | 0.036 | 0.036 | 0.036 | 0.036 | 0.036 | 0.036 | 0.036 | 0.036 | 0.036 | 0.036 | 0.037 | 0.038 | 0.037 | 0.037 | 0.037 | 0.037 | 0.037 | 0.037 | 0.037 | 0.037 | 0.037 | 0.037 | 0.037
| MISSISSIPPI | Light Commercial Truck, Diesel | PM10 (TBW) | 0.032 | 0.033 | 0.034 | 0.034 | 0.033 | 0.033 | 0.035 | 0.035 | 0.035 | 0.035 | 0.035 | 0.035 | 0.034 | 0.034 | 0.035 | 0.035 | 0.035 | 0.035 | 0.036 | 0.036 | 0.036 | 0.036 | 0.035 | 0.035 | 0.035 | 0.035 | 0.035 | 0.035 | 0.035 | 0.035 | 0.035
| MISSOURI | Light Commercial Truck, Diesel | PM10 (TBW) | 0.03 | 0.03 | 0.031 | 0.031 | 0.03 | 0.03 | 0.032 | 0.032 | 0.032 | 0.032 | 0.032 | 0.032 | 0.032 | 0.032 | 0.032 | 0.032 | 0.032 | 0.032 | 0.034 | 0.034 | 0.034 | 0.033 | 0.033 | 0.033 | 0.033 | 0.033 | 0.033 | 0.033 | 0.033 | 0.033 | 0.033
| MONTANA | Light Commercial Truck, Diesel | PM10 (TBW) | 0.029 | 0.03 | 0.031 | 0.031 | 0.03 | 0.03 | 0.032 | 0.032 | 0.032 | 0.032 | 0.032 | 0.031 | 0.031 | 0.031 | 0.032 | 0.032 | 0.032 | 0.032 | 0.033 | 0.033 | 0.033 | 0.033 | 0.033 | 0.033 | 0.033 | 0.033 | 0.033 | 0.033 | 0.033 | 0.033 | 0.033
| NEBRASKA | Light Commercial Truck, Diesel | PM10 (TBW) | 0.031 | 0.031 | 0.032 | 0.032 | 0.032 | 0.032 | 0.033 | 0.033 | 0.033 | 0.033 | 0.033 | 0.033 | 0.033 | 0.033 | 0.033 | 0.033 | 0.033 | 0.033 | 0.035 | 0.035 | 0.035 | 0.035 | 0.034 | 0.034 | 0.034 | 0.034 | 0.034 | 0.034 | 0.034 | 0.034 | 0.034
| NEVADA | Light Commercial Truck, Diesel | PM10 (TBW) | 0.038 | 0.039 | 0.04 | 0.04 | 0.039 | 0.039 | 0.041 | 0.041 | 0.041 | 0.041 | 0.041 | 0.041 | 0.041 | 0.041 | 0.041 | 0.041 | 0.041 | 0.041 | 0.042 | 0.042 | 0.042 | 0.042 | 0.041 | 0.041 | 0.041 | 0.041 | 0.041 | 0.041 | 0.041 | 0.041 | 0.041
| NEW HAMPSHIRE | Light Commercial Truck, Diesel | PM10 (TBW) | 0.033 | 0.034 | 0.034 | 0.034 | 0.034 | 0.034 | 0.036 | 0.036 | 0.036 | 0.036 | 0.036 | 0.035 | 0.035 | 0.035 | 0.036 | 0.036 | 0.036 | 0.035 | 0.037 | 0.037 | 0.037 | 0.037 | 0.036 | 0.036 | 0.036 | 0.036 | 0.036 | 0.036 | 0.036 | 0.036 | 0.036
| NEW JERSEY | Light Commercial Truck, Diesel | PM10 (TBW) | 0.039 | 0.04 | 0.04 | 0.04 | 0.04 | 0.04 | 0.042 | 0.042 | 0.042 | 0.042 | 0.042 | 0.041 | 0.041 | 0.041 | 0.042 | 0.042 | 0.042 | 0.042 | 0.043 | 0.043 | 0.043 | 0.043 | 0.042 | 0.042 | 0.042 | 0.042 | 0.042 | 0.042 | 0.042 | 0.042 | 0.042
| NEW MEXICO | Light Commercial Truck, Diesel | PM10 (TBW) | 0.033 | 0.033 | 0.034 | 0.034 | 0.034 | 0.034 | 0.035 | 0.035 | 0.035 | 0.035 | 0.035 | 0.035 | 0.035 | 0.035 | 0.035 | 0.035 | 0.035 | 0.035 | 0.037 | 0.037 | 0.037 | 0.037 | 0.036 | 0.036 | 0.036 | 0.036 | 0.036 | 0.036 | 0.036 | 0.036 | 0.036
| NEW YORK | Light Commercial Truck, Diesel | PM10 (TBW) | 0.037 | 0.037 | 0.038 | 0.038 | 0.038 | 0.038 | 0.039 | 0.039 | 0.039 | 0.039 | 0.039 | 0.039 | 0.039 | 0.039 | 0.039 | 0.039 | 0.039 | 0.039 | 0.041 | 0.041 | 0.041 | 0.04 | 0.04 | 0.04 | 0.04 | 0.04 | 0.04 | 0.04 | 0.04 | 0.04 | 0.04
| NORTH CAROLINA | Light Commercial Truck, Diesel | PM10 (TBW) | 0.036 | 0.036 | 0.037 | 0.037 | 0.037 | 0.036 | 0.038 | 0.038 | 0.038 | 0.038 | 0.038 | 0.038 | 0.038 | 0.038 | 0.038 | 0.038 | 0.038 | 0.038 | 0.04 | 0.04 | 0.04 | 0.039 | 0.039 | 0.039 | 0.039 | 0.039 | 0.039 | 0.039 | 0.039 | 0.039 | 0.039
| NORTH DAKOTA | Light Commercial Truck, Diesel | PM10 (TBW) | 0.03 | 0.03 | 0.031 | 0.031 | 0.031 | 0.031 | 0.032 | 0.032 | 0.032 | 0.032 | 0.032 | 0.032 | 0.032 | 0.032 | 0.032 | 0.032 | 0.032 | 0.032 | 0.034 | 0.034 | 0.034 | 0.034 | 0.033 | 0.033 | 0.033 | 0.033 | 0.033 | 0.033 | 0.033 | 0.033 | 0.033
| OHIO | Light Commercial Truck, Diesel | PM10 (TBW) | 0.035 | 0.035 | 0.036 | 0.036 | 0.036 | 0.036 | 0.037 | 0.037 | 0.037 | 0.037 | 0.037 | 0.037 | 0.037 | 0.037 | 0.037 | 0.037 | 0.037 | 0.037 | 0.039 | 0.039 | 0.039 | 0.039 | 0.038 | 0.038 | 0.038 | 0.038 | 0.038 | 0.038 | 0.038 | 0.038 | 0.038
| OKLAHOMA | Light Commercial Truck, Diesel | PM10 (TBW) | 0.032 | 0.033 | 0.033 | 0.033 | 0.033 | 0.033 | 0.035 | 0.035 | 0.035 | 0.035 | 0.035 | 0.034 | 0.034 | 0.034 | 0.035 | 0.035 | 0.035 | 0.034 | 0.036 | 0.036 | 0.036 | 0.036 | 0.035 | 0.035 | 0.035 | 0.035 | 0.035 | 0.035 | 0.035 | 0.035 | 0.035
| OREGON | Light Commercial Truck, Diesel | PM10 (TBW) | 0.036 | 0.036 | 0.037 | 0.037 | 0.037 | 0.036 | 0.038 | 0.038 | 0.038 | 0.038 | 0.038 | 0.038 | 0.038 | 0.038 | 0.038 | 0.038 | 0.038 | 0.038 | 0.04 | 0.04 | 0.04 | 0.039 | 0.039 | 0.039 | 0.039 | 0.039 | 0.039 | 0.039 | 0.039 | 0.039 | 0.039
| PENNSYLVANIA | Light Commercial Truck, Diesel | PM10 (TBW) | 0.036 | 0.036 | 0.037 | 0.037 | 0.036 | 0.036 | 0.038 | 0.038 | 0.038 | 0.038 | 0.038 | 0.038 | 0.038 | 0.038 | 0.038 | 0.038 | 0.038 | 0.038 | 0.04 | 0.04 | 0.039 | 0.039 | 0.039 | 0.039 | 0.039 | 0.039 | 0.039 | 0.039 | 0.039 | 0.039 | 0.039
| RHODE ISLAND | Light Commercial Truck, Diesel | PM10 (TBW) | 0.038 | 0.038 | 0.039 | 0.039 | 0.039 | 0.038 | 0.04 | 0.04 | 0.04 | 0.04 | 0.04 | 0.04 | 0.04 | 0.04 | 0.04 | 0.04 | 0.04 | 0.04 | 0.042 | 0.042 | 0.042 | 0.041 | 0.041 | 0.041 | 0.041 | 0.041 | 0.041 | 0.041 | 0.041 | 0.041 | 0.041
| SOUTH CAROLINA | Light Commercial Truck, Diesel | PM10 (TBW) | 0.035 | 0.035 | 0.036 | 0.036 | 0.036 | 0.036 | 0.037 | 0.037 | 0.037 | 0.037 | 0.037 | 0.037 | 0.037 | 0.037 | 0.037 | 0.037 | 0.037 | 0.037 | 0.039 | 0.039 | 0.039 | 0.039 | 0.038 | 0.038 | 0.038 | 0.038 | 0.038 | 0.038 | 0.038 | 0.038 | 0.038
| SOUTH DAKOTA | Light Commercial Truck, Diesel | PM10 (TBW) | 0.028 | 0.028 | 0.029 | 0.029 | 0.029 | 0.029 | 0.03 | 0.03 | 0.03 | 0.03 | 0.03 | 0.03 | 0.03 | 0.03 | 0.03 | 0.03 | 0.03 | 0.03 | 0.032 | 0.032 | 0.032 | 0.032 | 0.031 | 0.031 | 0.031 | 0.031 | 0.031 | 0.031 | 0.031 | 0.031 | 0.031
| TENNESSEE | Light Commercial Truck, Diesel | PM10 (TBW) | 0.036 | 0.036 | 0.037 | 0.037 | 0.037 | 0.037 | 0.038 | 0.038 | 0.038 | 0.038 | 0.038 | 0.038 | 0.038 | 0.038 | 0.038 | 0.038 | 0.038 | 0.038 | 0.04 | 0.04 | 0.04 | 0.04 | 0.039 | 0.039 | 0.039 | 0.039 | 0.039 | 0.039 | 0.039 | 0.039 | 0.039
| TEXAS | Light Commercial Truck, Diesel | PM10 (TBW) | 0.036 | 0.036 | 0.037 | 0.037 | 0.037 | 0.037 | 0.038 | 0.038 | 0.038 | 0.038 | 0.038 | 0.038 | 0.038 | 0.038 | 0.038 | 0.038 | 0.038 | 0.038 | 0.04 | 0.04 | 0.04 | 0.04 | 0.039 | 0.039 | 0.039 | 0.039 | 0.039 | 0.039 | 0.039 | 0.039 | 0.039
| UTAH | Light Commercial Truck, Diesel | PM10 (TBW) | 0.035 | 0.036 | 0.036 | 0.036 | 0.036 | 0.036 | 0.038 | 0.038 | 0.038 | 0.038 | 0.038 | 0.037 | 0.037 | 0.037 | 0.038 | 0.038 | 0.038 | 0.037 | 0.039 | 0.039 | 0.039 | 0.039 | 0.038 | 0.038 | 0.038 | 0.038 | 0.038 | 0.038 | 0.038 | 0.038 | 0.038
| VERMONT | Light Commercial Truck, Diesel | PM10 (TBW) | 0.029 | 0.029 | 0.03 | 0.03 | 0.029 | 0.029 | 0.031 | 0.031 | 0.031 | 0.031 | 0.031 | 0.031 | 0.031 | 0.031 | 0.031 | 0.031 | 0.031 | 0.031 | 0.033 | 0.033 | 0.033 | 0.032 | 0.032 | 0.032 | 0.032 | 0.032 | 0.032 | 0.032 | 0.032 | 0.032 | 0.032
| VIRGINIA | Light Commercial Truck, Diesel | PM10 (TBW) | 0.034 | 0.035 | 0.035 | 0.035 | 0.035 | 0.035 | 0.037 | 0.037 | 0.037 | 0.037 | 0.037 | 0.036 | 0.036 | 0.036 | 0.037 | 0.037 | 0.037 | 0.036 | 0.038 | 0.038 | 0.038 | 0.038 | 0.037 | 0.037 | 0.037 | 0.037 | 0.037 | 0.037 | 0.037 | 0.037 | 0.037
| WASHINGTON | Light Commercial Truck, Diesel | PM10 (TBW) | 0.035 | 0.035 | 0.036 | 0.036 | 0.036 | 0.036 | 0.037 | 0.037 | 0.037 | 0.037 | 0.037 | 0.037 | 0.037 | 0.037 | 0.037 | 0.037 | 0.037 | 0.037 | 0.039 | 0.039 | 0.039 | 0.039 | 0.038 | 0.038 | 0.038 | 0.038 | 0.038 | 0.038 | 0.038 | 0.038 | 0.038
| WEST VIRGINIA | Light Commercial Truck, Diesel | PM10 (TBW) | 0.032 | 0.032 | 0.033 | 0.033 | 0.032 | 0.032 | 0.034 | 0.034 | 0.034 | 0.034 | 0.034 | 0.034 | 0.034 | 0.034 | 0.034 | 0.034 | 0.034 | 0.034 | 0.036 | 0.036 | 0.036 | 0.035 | 0.035 | 0.035 | 0.035 | 0.035 | 0.035 | 0.035 | 0.035 | 0.035 | 0.035
| WISCONSIN | Light Commercial Truck, Diesel | PM10 (TBW) | 0.033 | 0.033 | 0.034 | 0.034 | 0.033 | 0.033 | 0.035 | 0.035 | 0.035 | 0.035 | 0.035 | 0.035 | 0.035 | 0.035 | 0.035 | 0.035 | 0.035 | 0.035 | 0.037 | 0.037 | 0.036 | 0.036 | 0.036 | 0.036 | 0.036 | 0.036 | 0.036 | 0.036 | 0.036 | 0.036 | 0.036
| WYOMING | Light Commercial Truck, Diesel | PM10 (TBW) | 0.029 | 0.029 | 0.03 | 0.03 | 0.029 | 0.029 | 0.031 | 0.031 | 0.031 | 0.031 | 0.031 | 0.031 | 0.03 | 0.031 | 0.031 | 0.031 | 0.031 | 0.031 | 0.033 | 0.033 | 0.032 | 0.032 | 0.032 | 0.032 | 0.032 | 0.032 | 0.032 | 0.032 | 0.032 | 0.032 | 0.032
| ALABAMA | Light Commercial Truck, Gasoline | PM10 (TBW) | 0.034 | 0.034 | 0.034 | 0.034 | 0.034 | 0.034 | 0.034 | 0.034 | 0.034 | 0.034 | 0.034 | 0.034 | 0.034 | 0.034 | 0.035 | 0.034 | 0.034 | 0.034 | 0.033 | 0.034 | 0.034 | 0.033 | 0.033 | 0.033 | 0.033 | 0.033 | 0.033 | 0.033 | 0.033 | 0.033 | 0.033
| ALASKA | Light Commercial Truck, Gasoline | PM10 (TBW) | 0.034 | 0.034 | 0.034 | 0.034 | 0.034 | 0.034 | 0.034 | 0.035 | 0.035 | 0.035 | 0.034 | 0.035 | 0.035 | 0.034 | 0.035 | 0.034 | 0.034 | 0.035 | 0.034 | 0.034 | 0.034 | 0.033 | 0.033 | 0.033 | 0.033 | 0.033 | 0.033 | 0.033 | 0.033 | 0.033 | 0.033
| ARIZONA | Light Commercial Truck, Gasoline | PM10 (TBW) | 0.036 | 0.036 | 0.036 | 0.036 | 0.036 | 0.036 | 0.036 | 0.036 | 0.036 | 0.036 | 0.036 | 0.036 | 0.036 | 0.036 | 0.037 | 0.036 | 0.036 | 0.036 | 0.035 | 0.036 | 0.036 | 0.035 | 0.035 | 0.035 | 0.035 | 0.035 | 0.035 | 0.035 | 0.035 | 0.035 | 0.035
| ARKANSAS | Light Commercial Truck, Gasoline | PM10 (TBW) | 0.031 | 0.031 | 0.031 | 0.031 | 0.031 | 0.031 | 0.031 | 0.031 | 0.032 | 0.032 | 0.031 | 0.032 | 0.031 | 0.031 | 0.032 | 0.031 | 0.031 | 0.031 | 0.031 | 0.031 | 0.031 | 0.03 | 0.03 | 0.03 | 0.03 | 0.03 | 0.03 | 0.03 | 0.03 | 0.03 | 0.03
| CALIFORNIA | Light Commercial Truck, Gasoline | PM10 (TBW) | 0.034 | 0.034 | 0.034 | 0.034 | 0.034 | 0.034 | 0.034 | 0.034 | 0.034 | 0.034 | 0.034 | 0.034 | 0.034 | 0.034 | 0.035 | 0.034 | 0.034 | 0.034 | 0.033 | 0.034 | 0.034 | 0.033 | 0.033 | 0.033 | 0.033 | 0.033 | 0.033 | 0.033 | 0.033 | 0.033 | 0.033
| COLORADO | Light Commercial Truck, Gasoline | PM10 (TBW) | 0.033 | 0.033 | 0.033 | 0.033 | 0.033 | 0.033 | 0.033 | 0.034 | 0.034 | 0.034 | 0.034 | 0.034 | 0.034 | 0.034 | 0.034 | 0.033 | 0.034 | 0.034 | 0.033 | 0.033 | 0.033 | 0.032 | 0.032 | 0.032 | 0.032 | 0.032 | 0.032 | 0.032 | 0.032 | 0.032 | 0.032
| CONNECTICUT | Light Commercial Truck, Gasoline | PM10 (TBW) | 0.034 | 0.034 | 0.034 | 0.034 | 0.034 | 0.034 | 0.034 | 0.034 | 0.034 | 0.035 | 0.034 | 0.034 | 0.034 | 0.034 | 0.035 | 0.034 | 0.034 | 0.034 | 0.034 | 0.034 | 0.034 | 0.033 | 0.033 | 0.033 | 0.033 | 0.033 | 0.033 | 0.033 | 0.033 | 0.033 | 0.033
| DELAWARE | Light Commercial Truck, Gasoline | PM10 (TBW) | 0.038 | 0.037 | 0.037 | 0.038 | 0.037 | 0.037 | 0.038 | 0.038 | 0.038 | 0.038 | 0.038 | 0.038 | 0.038 | 0.038 | 0.038 | 0.038 | 0.038 | 0.038 | 0.037 | 0.037 | 0.037 | 0.037 | 0.036 | 0.037 | 0.037 | 0.037 | 0.037 | 0.037 | 0.037 | 0.037 | 0.037
| DISTRICT OF COLUMBIA | Light Commercial Truck, Gasoline | PM10 (TBW) | 0.053 | 0.053 | 0.053 | 0.053 | 0.053 | 0.053 | 0.053 | 0.053 | 0.053 | 0.053 | 0.053 | 0.053 | 0.053 | 0.053 | 0.054 | 0.053 | 0.053 | 0.053 | 0.052 | 0.053 | 0.052 | 0.052 | 0.052 | 0.052 | 0.052 | 0.052 | 0.052 | 0.052 | 0.052 | 0.052 | 0.052
| FLORIDA | Light Commercial Truck, Gasoline | PM10 (TBW) | 0.039 | 0.039 | 0.039 | 0.04 | 0.039 | 0.039 | 0.04 | 0.04 | 0.04 | 0.04 | 0.04 | 0.04 | 0.04 | 0.04 | 0.04 | 0.04 | 0.04 | 0.04 | 0.039 | 0.039 | 0.039 | 0.039 | 0.038 | 0.039 | 0.039 | 0.039 | 0.039 | 0.039 | 0.039 | 0.039 | 0.039
| GEORGIA | Light Commercial Truck, Gasoline | PM10 (TBW) | 0.035 | 0.035 | 0.035 | 0.035 | 0.035 | 0.035 | 0.035 | 0.035 | 0.035 | 0.036 | 0.035 | 0.036 | 0.035 | 0.035 | 0.036 | 0.035 | 0.035 | 0.035 | 0.034 | 0.035 | 0.035 | 0.034 | 0.034 | 0.034 | 0.034 | 0.034 | 0.034 | 0.034 | 0.034 | 0.034 | 0.034
| HAWAII | Light Commercial Truck, Gasoline | PM10 (TBW) | 0.038 | 0.038 | 0.038 | 0.039 | 0.038 | 0.038 | 0.039 | 0.039 | 0.039 | 0.039 | 0.039 | 0.039 | 0.039 | 0.039 | 0.039 | 0.039 | 0.039 | 0.039 | 0.038 | 0.038 | 0.038 | 0.038 | 0.037 | 0.037 | 0.038 | 0.038 | 0.038 | 0.038 | 0.038 | 0.038 | 0.038
| IDAHO | Light Commercial Truck, Gasoline | PM10 (TBW) | 0.031 | 0.031 | 0.031 | 0.031 | 0.031 | 0.031 | 0.031 | 0.031 | 0.031 | 0.031 | 0.031 | 0.031 | 0.031 | 0.031 | 0.031 | 0.031 | 0.031 | 0.031 | 0.03 | 0.031 | 0.031 | 0.03 | 0.03 | 0.03 | 0.03 | 0.03 | 0.03 | 0.03 | 0.03 | 0.03 | 0.03
| ILLINOIS | Light Commercial Truck, Gasoline | PM10 (TBW) | 0.036 | 0.036 | 0.036 | 0.036 | 0.036 | 0.036 | 0.036 | 0.036 | 0.036 | 0.036 | 0.036 | 0.036 | 0.036 | 0.036 | 0.037 | 0.036 | 0.036 | 0.036 | 0.035 | 0.036 | 0.036 | 0.035 | 0.035 | 0.035 | 0.035 | 0.035 | 0.035 | 0.035 | 0.035 | 0.035 | 0.035
| INDIANA | Light Commercial Truck, Gasoline | PM10 (TBW) | 0.034 | 0.034 | 0.034 | 0.034 | 0.034 | 0.034 | 0.034 | 0.034 | 0.034 | 0.034 | 0.034 | 0.034 | 0.034 | 0.034 | 0.035 | 0.034 | 0.034 | 0.034 | 0.033 | 0.034 | 0.034 | 0.033 | 0.033 | 0.033 | 0.033 | 0.033 | 0.033 | 0.033 | 0.033 | 0.033 | 0.033
| IOWA | Light Commercial Truck, Gasoline | PM10 (TBW) | 0.03 | 0.03 | 0.03 | 0.03 | 0.03 | 0.03 | 0.03 | 0.03 | 0.03 | 0.031 | 0.03 | 0.03 | 0.03 | 0.03 | 0.031 | 0.03 | 0.03 | 0.03 | 0.03 | 0.03 | 0.03 | 0.029 | 0.029 | 0.029 | 0.029 | 0.029 | 0.029 | 0.029 | 0.029 | 0.029 | 0.029
| KANSAS | Light Commercial Truck, Gasoline | PM10 (TBW) | 0.03 | 0.03 | 0.03 | 0.03 | 0.03 | 0.03 | 0.03 | 0.03 | 0.03 | 0.03 | 0.03 | 0.03 | 0.03 | 0.03 | 0.03 | 0.03 | 0.03 | 0.03 | 0.029 | 0.03 | 0.03 | 0.029 | 0.029 | 0.029 | 0.029 | 0.029 | 0.029 | 0.029 | 0.029 | 0.029 | 0.029
| KENTUCKY | Light Commercial Truck, Gasoline | PM10 (TBW) | 0.03 | 0.03 | 0.03 | 0.03 | 0.03 | 0.03 | 0.03 | 0.03 | 0.03 | 0.03 | 0.03 | 0.03 | 0.03 | 0.03 | 0.031 | 0.03 | 0.03 | 0.03 | 0.029 | 0.03 | 0.03 | 0.029 | 0.029 | 0.029 | 0.029 | 0.029 | 0.029 | 0.029 | 0.029 | 0.029 | 0.029
| LOUISIANA | Light Commercial Truck, Gasoline | PM10 (TBW) | 0.033 | 0.033 | 0.033 | 0.034 | 0.033 | 0.033 | 0.034 | 0.034 | 0.034 | 0.034 | 0.034 | 0.034 | 0.034 | 0.034 | 0.034 | 0.034 | 0.034 | 0.034 | 0.033 | 0.033 | 0.033 | 0.033 | 0.033 | 0.033 | 0.033 | 0.033 | 0.033 | 0.033 | 0.033 | 0.033 | 0.033
| MAINE | Light Commercial Truck, Gasoline | PM10 (TBW) | 0.028 | 0.028 | 0.028 | 0.028 | 0.028 | 0.028 | 0.028 | 0.029 | 0.029 | 0.029 | 0.028 | 0.029 | 0.029 | 0.028 | 0.029 | 0.028 | 0.028 | 0.029 | 0.028 | 0.028 | 0.028 | 0.027 | 0.027 | 0.027 | 0.027 | 0.027 | 0.027 | 0.027 | 0.027 | 0.027 | 0.027
| MARYLAND | Light Commercial Truck, Gasoline | PM10 (TBW) | 0.035 | 0.035 | 0.035 | 0.035 | 0.035 | 0.035 | 0.035 | 0.035 | 0.035 | 0.035 | 0.035 | 0.035 | 0.035 | 0.035 | 0.035 | 0.035 | 0.035 | 0.035 | 0.034 | 0.035 | 0.034 | 0.034 | 0.034 | 0.034 | 0.034 | 0.034 | 0.034 | 0.034 | 0.034 | 0.034 | 0.034
| MASSACHUSETTS | Light Commercial Truck, Gasoline | PM10 (TBW) | 0.038 | 0.038 | 0.038 | 0.038 | 0.038 | 0.038 | 0.038 | 0.038 | 0.038 | 0.038 | 0.038 | 0.038 | 0.038 | 0.038 | 0.038 | 0.038 | 0.038 | 0.038 | 0.037 | 0.037 | 0.037 | 0.037 | 0.037 | 0.037 | 0.037 | 0.037 | 0.037 | 0.037 | 0.037 | 0.037 | 0.037
| MICHIGAN | Light Commercial Truck, Gasoline | PM10 (TBW) | 0.034 | 0.034 | 0.034 | 0.035 | 0.034 | 0.034 | 0.035 | 0.035 | 0.035 | 0.035 | 0.035 | 0.035 | 0.035 | 0.035 | 0.035 | 0.035 | 0.035 | 0.035 | 0.034 | 0.034 | 0.034 | 0.034 | 0.034 | 0.034 | 0.034 | 0.034 | 0.034 | 0.034 | 0.034 | 0.034 | 0.034
| MINNESOTA | Light Commercial Truck, Gasoline | PM10 (TBW) | 0.032 | 0.031 | 0.031 | 0.032 | 0.032 | 0.031 | 0.032 | 0.032 | 0.032 | 0.032 | 0.032 | 0.032 | 0.032 | 0.032 | 0.032 | 0.032 | 0.032 | 0.032 | 0.031 | 0.031 | 0.031 | 0.031 | 0.031 | 0.031 | 0.031 | 0.031 | 0.031 | 0.031 | 0.031 | 0.031 | 0.031
| MISSISSIPPI | Light Commercial Truck, Gasoline | PM10 (TBW) | 0.03 | 0.03 | 0.03 | 0.031 | 0.03 | 0.03 | 0.031 | 0.031 | 0.031 | 0.031 | 0.031 | 0.031 | 0.031 | 0.031 | 0.031 | 0.031 | 0.031 | 0.031 | 0.03 | 0.03 | 0.03 | 0.03 | 0.03 | 0.03 | 0.03 | 0.03 | 0.03 | 0.03 | 0.03 | 0.03 | 0.03
| MISSOURI | Light Commercial Truck, Gasoline | PM10 (TBW) | 0.028 | 0.028 | 0.028 | 0.028 | 0.028 | 0.028 | 0.028 | 0.028 | 0.028 | 0.028 | 0.028 | 0.028 | 0.028 | 0.028 | 0.029 | 0.028 | 0.028 | 0.028 | 0.028 | 0.028 | 0.028 | 0.027 | 0.027 | 0.027 | 0.027 | 0.027 | 0.027 | 0.027 | 0.027 | 0.027 | 0.027
| MONTANA | Light Commercial Truck, Gasoline | PM10 (TBW) | 0.028 | 0.027 | 0.027 | 0.028 | 0.028 | 0.028 | 0.028 | 0.028 | 0.028 | 0.028 | 0.028 | 0.028 | 0.028 | 0.028 | 0.028 | 0.028 | 0.028 | 0.028 | 0.027 | 0.028 | 0.027 | 0.027 | 0.027 | 0.027 | 0.027 | 0.027 | 0.027 | 0.027 | 0.027 | 0.027 | 0.027
| NEBRASKA | Light Commercial Truck, Gasoline | PM10 (TBW) | 0.029 | 0.029 | 0.029 | 0.029 | 0.029 | 0.029 | 0.029 | 0.03 | 0.03 | 0.03 | 0.029 | 0.03 | 0.03 | 0.029 | 0.03 | 0.029 | 0.029 | 0.03 | 0.029 | 0.029 | 0.029 | 0.028 | 0.028 | 0.028 | 0.028 | 0.028 | 0.028 | 0.028 | 0.028 | 0.028 | 0.028
| NEVADA | Light Commercial Truck, Gasoline | PM10 (TBW) | 0.036 | 0.036 | 0.036 | 0.036 | 0.036 | 0.036 | 0.036 | 0.037 | 0.037 | 0.037 | 0.037 | 0.037 | 0.037 | 0.037 | 0.037 | 0.036 | 0.037 | 0.037 | 0.036 | 0.036 | 0.036 | 0.035 | 0.035 | 0.035 | 0.035 | 0.035 | 0.035 | 0.035 | 0.035 | 0.035 | 0.035
| NEW HAMPSHIRE | Light Commercial Truck, Gasoline | PM10 (TBW) | 0.031 | 0.031 | 0.031 | 0.031 | 0.031 | 0.031 | 0.031 | 0.032 | 0.032 | 0.032 | 0.032 | 0.032 | 0.032 | 0.032 | 0.032 | 0.031 | 0.032 | 0.032 | 0.031 | 0.031 | 0.031 | 0.03 | 0.03 | 0.03 | 0.031 | 0.031 | 0.031 | 0.031 | 0.031 | 0.031 | 0.031
| NEW JERSEY | Light Commercial Truck, Gasoline | PM10 (TBW) | 0.037 | 0.037 | 0.037 | 0.037 | 0.037 | 0.037 | 0.037 | 0.037 | 0.038 | 0.038 | 0.037 | 0.038 | 0.037 | 0.037 | 0.038 | 0.037 | 0.037 | 0.037 | 0.036 | 0.037 | 0.037 | 0.036 | 0.036 | 0.036 | 0.036 | 0.036 | 0.036 | 0.036 | 0.036 | 0.036 | 0.036
| NEW MEXICO | Light Commercial Truck, Gasoline | PM10 (TBW) | 0.031 | 0.031 | 0.031 | 0.031 | 0.031 | 0.031 | 0.031 | 0.032 | 0.032 | 0.032 | 0.031 | 0.032 | 0.032 | 0.031 | 0.032 | 0.031 | 0.031 | 0.031 | 0.031 | 0.031 | 0.031 | 0.03 | 0.03 | 0.03 | 0.03 | 0.03 | 0.03 | 0.03 | 0.03 | 0.03 | 0.03
| NEW YORK | Light Commercial Truck, Gasoline | PM10 (TBW) | 0.035 | 0.035 | 0.035 | 0.035 | 0.035 | 0.035 | 0.035 | 0.035 | 0.035 | 0.035 | 0.035 | 0.035 | 0.035 | 0.035 | 0.035 | 0.035 | 0.035 | 0.035 | 0.034 | 0.035 | 0.035 | 0.034 | 0.034 | 0.034 | 0.034 | 0.034 | 0.034 | 0.034 | 0.034 | 0.034 | 0.034
| NORTH CAROLINA | Light Commercial Truck, Gasoline | PM10 (TBW) | 0.034 | 0.034 | 0.034 | 0.034 | 0.034 | 0.034 | 0.034 | 0.034 | 0.034 | 0.034 | 0.034 | 0.034 | 0.034 | 0.034 | 0.034 | 0.034 | 0.034 | 0.034 | 0.033 | 0.034 | 0.034 | 0.033 | 0.033 | 0.033 | 0.033 | 0.033 | 0.033 | 0.033 | 0.033 | 0.033 | 0.033
| NORTH DAKOTA | Light Commercial Truck, Gasoline | PM10 (TBW) | 0.028 | 0.028 | 0.028 | 0.028 | 0.028 | 0.028 | 0.028 | 0.029 | 0.029 | 0.029 | 0.028 | 0.029 | 0.029 | 0.028 | 0.029 | 0.028 | 0.028 | 0.028 | 0.028 | 0.028 | 0.028 | 0.027 | 0.027 | 0.027 | 0.027 | 0.027 | 0.027 | 0.027 | 0.027 | 0.027 | 0.027
| OHIO | Light Commercial Truck, Gasoline | PM10 (TBW) | 0.033 | 0.033 | 0.033 | 0.033 | 0.033 | 0.033 | 0.033 | 0.033 | 0.033 | 0.033 | 0.033 | 0.033 | 0.033 | 0.033 | 0.034 | 0.033 | 0.033 | 0.033 | 0.032 | 0.033 | 0.033 | 0.032 | 0.032 | 0.032 | 0.032 | 0.032 | 0.032 | 0.032 | 0.032 | 0.032 | 0.032
| OKLAHOMA | Light Commercial Truck, Gasoline | PM10 (TBW) | 0.03 | 0.03 | 0.03 | 0.03 | 0.03 | 0.03 | 0.03 | 0.031 | 0.031 | 0.031 | 0.031 | 0.031 | 0.031 | 0.031 | 0.031 | 0.03 | 0.031 | 0.031 | 0.03 | 0.03 | 0.03 | 0.03 | 0.029 | 0.03 | 0.03 | 0.03 | 0.03 | 0.03 | 0.03 | 0.03 | 0.03
| OREGON | Light Commercial Truck, Gasoline | PM10 (TBW) | 0.034 | 0.034 | 0.034 | 0.034 | 0.034 | 0.034 | 0.034 | 0.034 | 0.034 | 0.034 | 0.034 | 0.034 | 0.034 | 0.034 | 0.034 | 0.034 | 0.034 | 0.034 | 0.033 | 0.034 | 0.034 | 0.033 | 0.033 | 0.033 | 0.033 | 0.033 | 0.033 | 0.033 | 0.033 | 0.033 | 0.033
| PENNSYLVANIA | Light Commercial Truck, Gasoline | PM10 (TBW) | 0.034 | 0.034 | 0.034 | 0.034 | 0.034 | 0.034 | 0.034 | 0.034 | 0.034 | 0.034 | 0.034 | 0.034 | 0.034 | 0.034 | 0.034 | 0.034 | 0.034 | 0.034 | 0.033 | 0.034 | 0.034 | 0.033 | 0.033 | 0.033 | 0.033 | 0.033 | 0.033 | 0.033 | 0.033 | 0.033 | 0.033
| RHODE ISLAND | Light Commercial Truck, Gasoline | PM10 (TBW) | 0.036 | 0.036 | 0.036 | 0.036 | 0.036 | 0.036 | 0.036 | 0.036 | 0.036 | 0.036 | 0.036 | 0.036 | 0.036 | 0.036 | 0.036 | 0.036 | 0.036 | 0.036 | 0.035 | 0.036 | 0.036 | 0.035 | 0.035 | 0.035 | 0.035 | 0.035 | 0.035 | 0.035 | 0.035 | 0.035 | 0.035
| SOUTH CAROLINA | Light Commercial Truck, Gasoline | PM10 (TBW) | 0.033 | 0.033 | 0.033 | 0.033 | 0.033 | 0.033 | 0.033 | 0.033 | 0.033 | 0.033 | 0.033 | 0.033 | 0.033 | 0.033 | 0.034 | 0.033 | 0.033 | 0.033 | 0.032 | 0.033 | 0.033 | 0.032 | 0.032 | 0.032 | 0.032 | 0.032 | 0.032 | 0.032 | 0.032 | 0.032 | 0.032
| SOUTH DAKOTA | Light Commercial Truck, Gasoline | PM10 (TBW) | 0.026 | 0.026 | 0.026 | 0.026 | 0.026 | 0.026 | 0.026 | 0.027 | 0.027 | 0.027 | 0.026 | 0.027 | 0.027 | 0.026 | 0.027 | 0.026 | 0.026 | 0.027 | 0.026 | 0.026 | 0.026 | 0.026 | 0.025 | 0.025 | 0.026 | 0.026 | 0.026 | 0.026 | 0.026 | 0.026 | 0.026
| TENNESSEE | Light Commercial Truck, Gasoline | PM10 (TBW) | 0.034 | 0.034 | 0.034 | 0.034 | 0.034 | 0.034 | 0.034 | 0.034 | 0.034 | 0.034 | 0.034 | 0.034 | 0.034 | 0.034 | 0.035 | 0.034 | 0.034 | 0.034 | 0.033 | 0.034 | 0.034 | 0.033 | 0.033 | 0.033 | 0.033 | 0.033 | 0.033 | 0.033 | 0.033 | 0.033 | 0.033
| TEXAS | Light Commercial Truck, Gasoline | PM10 (TBW) | 0.034 | 0.034 | 0.034 | 0.034 | 0.034 | 0.034 | 0.034 | 0.034 | 0.034 | 0.034 | 0.034 | 0.034 | 0.034 | 0.034 | 0.035 | 0.034 | 0.034 | 0.034 | 0.033 | 0.034 | 0.034 | 0.033 | 0.033 | 0.033 | 0.033 | 0.033 | 0.033 | 0.033 | 0.033 | 0.033 | 0.033
| UTAH | Light Commercial Truck, Gasoline | PM10 (TBW) | 0.033 | 0.033 | 0.033 | 0.033 | 0.033 | 0.033 | 0.033 | 0.034 | 0.034 | 0.034 | 0.033 | 0.034 | 0.034 | 0.034 | 0.034 | 0.033 | 0.033 | 0.034 | 0.033 | 0.033 | 0.033 | 0.032 | 0.032 | 0.032 | 0.032 | 0.032 | 0.032 | 0.032 | 0.032 | 0.032 | 0.032
| VERMONT | Light Commercial Truck, Gasoline | PM10 (TBW) | 0.027 | 0.027 | 0.027 | 0.027 | 0.027 | 0.027 | 0.027 | 0.027 | 0.027 | 0.027 | 0.027 | 0.027 | 0.027 | 0.027 | 0.027 | 0.027 | 0.027 | 0.027 | 0.026 | 0.027 | 0.027 | 0.026 | 0.026 | 0.026 | 0.026 | 0.026 | 0.026 | 0.026 | 0.026 | 0.026 | 0.026
| VIRGINIA | Light Commercial Truck, Gasoline | PM10 (TBW) | 0.032 | 0.032 | 0.032 | 0.032 | 0.032 | 0.032 | 0.032 | 0.033 | 0.033 | 0.033 | 0.033 | 0.033 | 0.033 | 0.033 | 0.033 | 0.032 | 0.033 | 0.033 | 0.032 | 0.032 | 0.032 | 0.031 | 0.031 | 0.031 | 0.031 | 0.031 | 0.031 | 0.031 | 0.031 | 0.031 | 0.031
| WASHINGTON | Light Commercial Truck, Gasoline | PM10 (TBW) | 0.033 | 0.033 | 0.033 | 0.033 | 0.033 | 0.033 | 0.033 | 0.033 | 0.033 | 0.033 | 0.033 | 0.033 | 0.033 | 0.033 | 0.034 | 0.033 | 0.033 | 0.033 | 0.032 | 0.033 | 0.033 | 0.032 | 0.032 | 0.032 | 0.032 | 0.032 | 0.032 | 0.032 | 0.032 | 0.032 | 0.032
| WEST VIRGINIA | Light Commercial Truck, Gasoline | PM10 (TBW) | 0.03 | 0.03 | 0.03 | 0.03 | 0.03 | 0.03 | 0.03 | 0.03 | 0.03 | 0.03 | 0.03 | 0.03 | 0.03 | 0.03 | 0.03 | 0.03 | 0.03 | 0.03 | 0.029 | 0.03 | 0.03 | 0.029 | 0.029 | 0.029 | 0.029 | 0.029 | 0.029 | 0.029 | 0.029 | 0.029 | 0.029
| WISCONSIN | Light Commercial Truck, Gasoline | PM10 (TBW) | 0.031 | 0.031 | 0.031 | 0.031 | 0.031 | 0.031 | 0.031 | 0.031 | 0.031 | 0.031 | 0.031 | 0.031 | 0.031 | 0.031 | 0.031 | 0.031 | 0.031 | 0.031 | 0.03 | 0.031 | 0.031 | 0.03 | 0.03 | 0.03 | 0.03 | 0.03 | 0.03 | 0.03 | 0.03 | 0.03 | 0.03
| WYOMING | Light Commercial Truck, Gasoline | PM10 (TBW) | 0.027 | 0.027 | 0.027 | 0.027 | 0.027 | 0.027 | 0.027 | 0.027 | 0.027 | 0.027 | 0.027 | 0.027 | 0.027 | 0.027 | 0.027 | 0.027 | 0.027 | 0.027 | 0.026 | 0.027 | 0.027 | 0.026 | 0.026 | 0.026 | 0.026 | 0.026 | 0.026 | 0.026 | 0.026 | 0.026 | 0.026
| ALABAMA | Passenger Car, Diesel | PM10 (TBW) | 0.031 | 0.031 | 0.031 | 0.031 | 0.031 | 0.031 | 0.031 | 0.031 | 0.031 | 0.031 | 0.031 | 0.031 | 0.031 | 0.031 | 0.031 | 0.031 | 0.031 | 0.031 | 0.031 | 0.031 | 0.031 | 0.031 | 0.031 | 0.031 | 0.031 | 0.031 | 0.031 | 0.031 | 0.031 | 0.031 | 0.031
| ALASKA | Passenger Car, Diesel | PM10 (TBW) | 0.031 | 0.031 | 0.031 | 0.031 | 0.031 | 0.031 | 0.031 | 0.031 | 0.031 | 0.031 | 0.031 | 0.031 | 0.031 | 0.031 | 0.031 | 0.031 | 0.031 | 0.031 | 0.031 | 0.031 | 0.031 | 0.031 | 0.031 | 0.031 | 0.031 | 0.031 | 0.031 | 0.031 | 0.031 | 0.031 | 0.031
| ARIZONA | Passenger Car, Diesel | PM10 (TBW) | 0.033 | 0.033 | 0.033 | 0.033 | 0.033 | 0.033 | 0.033 | 0.033 | 0.033 | 0.033 | 0.033 | 0.033 | 0.033 | 0.033 | 0.033 | 0.033 | 0.033 | 0.033 | 0.033 | 0.033 | 0.033 | 0.033 | 0.033 | 0.033 | 0.033 | 0.033 | 0.033 | 0.033 | 0.033 | 0.033 | 0.033
| ARKANSAS | Passenger Car, Diesel | PM10 (TBW) | 0.028 | 0.028 | 0.028 | 0.028 | 0.028 | 0.028 | 0.028 | 0.028 | 0.028 | 0.028 | 0.028 | 0.028 | 0.028 | 0.028 | 0.028 | 0.028 | 0.028 | 0.028 | 0.028 | 0.028 | 0.028 | 0.028 | 0.028 | 0.028 | 0.028 | 0.028 | 0.028 | 0.028 | 0.028 | 0.028 | 0.028
| CALIFORNIA | Passenger Car, Diesel | PM10 (TBW) | 0.031 | 0.031 | 0.031 | 0.031 | 0.031 | 0.031 | 0.031 | 0.031 | 0.031 | 0.031 | 0.031 | 0.031 | 0.031 | 0.031 | 0.031 | 0.031 | 0.031 | 0.031 | 0.031 | 0.031 | 0.031 | 0.031 | 0.031 | 0.031 | 0.031 | 0.031 | 0.031 | 0.031 | 0.031 | 0.031 | 0.031
| COLORADO | Passenger Car, Diesel | PM10 (TBW) | 0.03 | 0.03 | 0.03 | 0.03 | 0.03 | 0.03 | 0.03 | 0.03 | 0.03 | 0.03 | 0.03 | 0.03 | 0.03 | 0.03 | 0.03 | 0.03 | 0.03 | 0.03 | 0.03 | 0.03 | 0.03 | 0.03 | 0.03 | 0.03 | 0.03 | 0.03 | 0.03 | 0.03 | 0.03 | 0.03 | 0.03
| CONNECTICUT | Passenger Car, Diesel | PM10 (TBW) | 0.031 | 0.031 | 0.031 | 0.031 | 0.031 | 0.031 | 0.031 | 0.031 | 0.031 | 0.031 | 0.031 | 0.031 | 0.031 | 0.031 | 0.031 | 0.031 | 0.031 | 0.031 | 0.031 | 0.031 | 0.031 | 0.031 | 0.031 | 0.031 | 0.031 | 0.031 | 0.031 | 0.031 | 0.031 | 0.031 | 0.031
| DELAWARE | Passenger Car, Diesel | PM10 (TBW) | 0.034 | 0.034 | 0.034 | 0.034 | 0.034 | 0.034 | 0.034 | 0.034 | 0.034 | 0.034 | 0.034 | 0.034 | 0.034 | 0.034 | 0.034 | 0.034 | 0.034 | 0.034 | 0.034 | 0.034 | 0.034 | 0.034 | 0.034 | 0.034 | 0.034 | 0.034 | 0.034 | 0.034 | 0.034 | 0.034 | 0.034
| DISTRICT OF COLUMBIA | Passenger Car, Diesel | PM10 (TBW) | 0.048 | 0.048 | 0.048 | 0.048 | 0.048 | 0.048 | 0.048 | 0.048 | 0.048 | 0.048 | 0.048 | 0.048 | 0.048 | 0.048 | 0.048 | 0.048 | 0.048 | 0.048 | 0.048 | 0.048 | 0.048 | 0.048 | 0.048 | 0.048 | 0.048 | 0.048 | 0.048 | 0.048 | 0.048 | 0.048 | 0.048
| FLORIDA | Passenger Car, Diesel | PM10 (TBW) | 0.036 | 0.036 | 0.036 | 0.036 | 0.036 | 0.036 | 0.036 | 0.036 | 0.036 | 0.036 | 0.036 | 0.036 | 0.036 | 0.036 | 0.036 | 0.036 | 0.036 | 0.036 | 0.036 | 0.036 | 0.036 | 0.036 | 0.036 | 0.036 | 0.036 | 0.036 | 0.036 | 0.036 | 0.036 | 0.036 | 0.036
| GEORGIA | Passenger Car, Diesel | PM10 (TBW) | 0.032 | 0.032 | 0.032 | 0.032 | 0.032 | 0.032 | 0.032 | 0.032 | 0.032 | 0.032 | 0.032 | 0.032 | 0.032 | 0.032 | 0.032 | 0.032 | 0.032 | 0.032 | 0.032 | 0.032 | 0.032 | 0.032 | 0.032 | 0.032 | 0.032 | 0.032 | 0.032 | 0.032 | 0.032 | 0.032 | 0.032
| HAWAII | Passenger Car, Diesel | PM10 (TBW) | 0.035 | 0.035 | 0.035 | 0.035 | 0.035 | 0.035 | 0.035 | 0.035 | 0.035 | 0.035 | 0.035 | 0.035 | 0.035 | 0.035 | 0.035 | 0.035 | 0.035 | 0.035 | 0.035 | 0.035 | 0.035 | 0.035 | 0.035 | 0.035 | 0.035 | 0.035 | 0.035 | 0.035 | 0.035 | 0.035 | 0.035
| IDAHO | Passenger Car, Diesel | PM10 (TBW) | 0.028 | 0.028 | 0.028 | 0.028 | 0.028 | 0.028 | 0.028 | 0.028 | 0.028 | 0.028 | 0.028 | 0.028 | 0.028 | 0.028 | 0.028 | 0.028 | 0.028 | 0.028 | 0.028 | 0.028 | 0.028 | 0.028 | 0.028 | 0.028 | 0.028 | 0.028 | 0.028 | 0.028 | 0.028 | 0.028 | 0.028
| ILLINOIS | Passenger Car, Diesel | PM10 (TBW) | 0.033 | 0.033 | 0.033 | 0.033 | 0.033 | 0.033 | 0.033 | 0.033 | 0.033 | 0.033 | 0.033 | 0.033 | 0.033 | 0.033 | 0.033 | 0.033 | 0.033 | 0.033 | 0.033 | 0.033 | 0.033 | 0.033 | 0.033 | 0.033 | 0.033 | 0.033 | 0.033 | 0.033 | 0.033 | 0.033 | 0.033
| INDIANA | Passenger Car, Diesel | PM10 (TBW) | 0.031 | 0.031 | 0.031 | 0.031 | 0.031 | 0.031 | 0.031 | 0.031 | 0.031 | 0.031 | 0.031 | 0.031 | 0.031 | 0.031 | 0.031 | 0.031 | 0.031 | 0.031 | 0.031 | 0.031 | 0.031 | 0.031 | 0.031 | 0.031 | 0.031 | 0.031 | 0.031 | 0.031 | 0.031 | 0.031 | 0.031
| IOWA | Passenger Car, Diesel | PM10 (TBW) | 0.027 | 0.027 | 0.027 | 0.027 | 0.027 | 0.027 | 0.027 | 0.027 | 0.027 | 0.027 | 0.027 | 0.027 | 0.027 | 0.027 | 0.027 | 0.027 | 0.027 | 0.027 | 0.027 | 0.027 | 0.027 | 0.027 | 0.027 | 0.027 | 0.027 | 0.027 | 0.027 | 0.027 | 0.027 | 0.027 | 0.027
| KANSAS | Passenger Car, Diesel | PM10 (TBW) | 0.027 | 0.027 | 0.027 | 0.027 | 0.027 | 0.027 | 0.027 | 0.027 | 0.027 | 0.027 | 0.027 | 0.027 | 0.027 | 0.027 | 0.027 | 0.027 | 0.027 | 0.027 | 0.027 | 0.027 | 0.027 | 0.027 | 0.027 | 0.027 | 0.027 | 0.027 | 0.027 | 0.027 | 0.027 | 0.027 | 0.027
| KENTUCKY | Passenger Car, Diesel | PM10 (TBW) | 0.027 | 0.027 | 0.027 | 0.027 | 0.027 | 0.027 | 0.027 | 0.027 | 0.027 | 0.027 | 0.027 | 0.027 | 0.027 | 0.027 | 0.027 | 0.027 | 0.027 | 0.027 | 0.027 | 0.027 | 0.027 | 0.027 | 0.027 | 0.027 | 0.027 | 0.027 | 0.027 | 0.027 | 0.027 | 0.027 | 0.027
| LOUISIANA | Passenger Car, Diesel | PM10 (TBW) | 0.03 | 0.03 | 0.03 | 0.03 | 0.03 | 0.03 | 0.03 | 0.03 | 0.03 | 0.03 | 0.03 | 0.03 | 0.03 | 0.03 | 0.03 | 0.03 | 0.03 | 0.03 | 0.03 | 0.03 | 0.03 | 0.03 | 0.03 | 0.03 | 0.03 | 0.03 | 0.03 | 0.03 | 0.03 | 0.03 | 0.03
| MAINE | Passenger Car, Diesel | PM10 (TBW) | 0.025 | 0.025 | 0.025 | 0.025 | 0.025 | 0.025 | 0.025 | 0.025 | 0.025 | 0.025 | 0.025 | 0.025 | 0.025 | 0.025 | 0.025 | 0.025 | 0.025 | 0.025 | 0.025 | 0.025 | 0.025 | 0.025 | 0.025 | 0.025 | 0.025 | 0.025 | 0.025 | 0.025 | 0.025 | 0.025 | 0.025
| MARYLAND | Passenger Car, Diesel | PM10 (TBW) | 0.032 | 0.032 | 0.032 | 0.032 | 0.032 | 0.032 | 0.032 | 0.032 | 0.032 | 0.032 | 0.032 | 0.032 | 0.032 | 0.032 | 0.032 | 0.032 | 0.032 | 0.032 | 0.032 | 0.032 | 0.032 | 0.032 | 0.032 | 0.032 | 0.032 | 0.032 | 0.032 | 0.032 | 0.032 | 0.032 | 0.032
| MASSACHUSETTS | Passenger Car, Diesel | PM10 (TBW) | 0.034 | 0.034 | 0.034 | 0.034 | 0.034 | 0.034 | 0.034 | 0.034 | 0.034 | 0.034 | 0.034 | 0.034 | 0.034 | 0.034 | 0.034 | 0.034 | 0.034 | 0.034 | 0.034 | 0.034 | 0.034 | 0.034 | 0.034 | 0.034 | 0.034 | 0.034 | 0.034 | 0.034 | 0.034 | 0.034 | 0.034
| MICHIGAN | Passenger Car, Diesel | PM10 (TBW) | 0.031 | 0.031 | 0.031 | 0.031 | 0.031 | 0.031 | 0.031 | 0.031 | 0.031 | 0.031 | 0.031 | 0.031 | 0.031 | 0.031 | 0.031 | 0.031 | 0.031 | 0.031 | 0.031 | 0.031 | 0.031 | 0.031 | 0.031 | 0.031 | 0.031 | 0.031 | 0.031 | 0.031 | 0.031 | 0.031 | 0.031
| MINNESOTA | Passenger Car, Diesel | PM10 (TBW) | 0.029 | 0.029 | 0.029 | 0.029 | 0.029 | 0.029 | 0.029 | 0.029 | 0.029 | 0.029 | 0.029 | 0.029 | 0.029 | 0.029 | 0.029 | 0.029 | 0.029 | 0.029 | 0.029 | 0.029 | 0.029 | 0.029 | 0.029 | 0.029 | 0.029 | 0.029 | 0.029 | 0.029 | 0.029 | 0.029 | 0.029
| MISSISSIPPI | Passenger Car, Diesel | PM10 (TBW) | 0.027 | 0.027 | 0.027 | 0.027 | 0.027 | 0.027 | 0.027 | 0.027 | 0.027 | 0.027 | 0.027 | 0.027 | 0.027 | 0.027 | 0.027 | 0.027 | 0.027 | 0.027 | 0.027 | 0.027 | 0.027 | 0.027 | 0.027 | 0.027 | 0.027 | 0.027 | 0.027 | 0.027 | 0.027 | 0.027 | 0.027
| MISSOURI | Passenger Car, Diesel | PM10 (TBW) | 0.025 | 0.025 | 0.025 | 0.025 | 0.025 | 0.025 | 0.025 | 0.025 | 0.025 | 0.025 | 0.025 | 0.025 | 0.025 | 0.025 | 0.025 | 0.025 | 0.025 | 0.025 | 0.025 | 0.025 | 0.025 | 0.025 | 0.025 | 0.025 | 0.025 | 0.025 | 0.025 | 0.025 | 0.025 | 0.025 | 0.025
| MONTANA | Passenger Car, Diesel | PM10 (TBW) | 0.025 | 0.025 | 0.025 | 0.025 | 0.025 | 0.025 | 0.025 | 0.025 | 0.025 | 0.025 | 0.025 | 0.025 | 0.025 | 0.025 | 0.025 | 0.025 | 0.025 | 0.025 | 0.025 | 0.025 | 0.025 | 0.025 | 0.025 | 0.025 | 0.025 | 0.025 | 0.025 | 0.025 | 0.025 | 0.025 | 0.025
| NEBRASKA | Passenger Car, Diesel | PM10 (TBW) | 0.026 | 0.026 | 0.026 | 0.026 | 0.026 | 0.026 | 0.026 | 0.026 | 0.026 | 0.026 | 0.026 | 0.026 | 0.026 | 0.026 | 0.026 | 0.026 | 0.026 | 0.026 | 0.026 | 0.026 | 0.026 | 0.026 | 0.026 | 0.026 | 0.026 | 0.026 | 0.026 | 0.026 | 0.026 | 0.026 | 0.026
| NEVADA | Passenger Car, Diesel | PM10 (TBW) | 0.033 | 0.033 | 0.033 | 0.033 | 0.033 | 0.033 | 0.033 | 0.033 | 0.033 | 0.033 | 0.033 | 0.033 | 0.033 | 0.033 | 0.033 | 0.033 | 0.033 | 0.033 | 0.033 | 0.033 | 0.033 | 0.033 | 0.033 | 0.033 | 0.033 | 0.033 | 0.033 | 0.033 | 0.033 | 0.033 | 0.033
| NEW HAMPSHIRE | Passenger Car, Diesel | PM10 (TBW) | 0.028 | 0.028 | 0.028 | 0.028 | 0.028 | 0.028 | 0.028 | 0.028 | 0.028 | 0.028 | 0.028 | 0.028 | 0.028 | 0.028 | 0.028 | 0.028 | 0.028 | 0.028 | 0.028 | 0.028 | 0.028 | 0.028 | 0.028 | 0.028 | 0.028 | 0.028 | 0.028 | 0.028 | 0.028 | 0.028 | 0.028
| NEW JERSEY | Passenger Car, Diesel | PM10 (TBW) | 0.034 | 0.034 | 0.034 | 0.034 | 0.034 | 0.034 | 0.034 | 0.034 | 0.034 | 0.034 | 0.034 | 0.034 | 0.034 | 0.034 | 0.034 | 0.034 | 0.034 | 0.034 | 0.034 | 0.034 | 0.034 | 0.034 | 0.034 | 0.034 | 0.034 | 0.034 | 0.034 | 0.034 | 0.034 | 0.034 | 0.034
| NEW MEXICO | Passenger Car, Diesel | PM10 (TBW) | 0.028 | 0.028 | 0.028 | 0.028 | 0.028 | 0.028 | 0.028 | 0.028 | 0.028 | 0.028 | 0.028 | 0.028 | 0.028 | 0.028 | 0.028 | 0.028 | 0.028 | 0.028 | 0.028 | 0.028 | 0.028 | 0.028 | 0.028 | 0.028 | 0.028 | 0.028 | 0.028 | 0.028 | 0.028 | 0.028 | 0.028
| NEW YORK | Passenger Car, Diesel | PM10 (TBW) | 0.032 | 0.032 | 0.032 | 0.032 | 0.032 | 0.032 | 0.032 | 0.032 | 0.032 | 0.032 | 0.032 | 0.032 | 0.032 | 0.032 | 0.032 | 0.032 | 0.032 | 0.032 | 0.032 | 0.032 | 0.032 | 0.032 | 0.032 | 0.032 | 0.032 | 0.032 | 0.032 | 0.032 | 0.032 | 0.032 | 0.032
| NORTH CAROLINA | Passenger Car, Diesel | PM10 (TBW) | 0.031 | 0.031 | 0.031 | 0.031 | 0.031 | 0.031 | 0.031 | 0.031 | 0.031 | 0.031 | 0.031 | 0.031 | 0.031 | 0.031 | 0.031 | 0.031 | 0.031 | 0.031 | 0.031 | 0.031 | 0.031 | 0.031 | 0.031 | 0.031 | 0.031 | 0.031 | 0.031 | 0.031 | 0.031 | 0.031 | 0.031
| NORTH DAKOTA | Passenger Car, Diesel | PM10 (TBW) | 0.025 | 0.025 | 0.025 | 0.025 | 0.025 | 0.025 | 0.025 | 0.025 | 0.025 | 0.025 | 0.025 | 0.025 | 0.025 | 0.025 | 0.025 | 0.025 | 0.025 | 0.025 | 0.025 | 0.025 | 0.025 | 0.025 | 0.025 | 0.025 | 0.025 | 0.025 | 0.025 | 0.025 | 0.025 | 0.025 | 0.025
| OHIO | Passenger Car, Diesel | PM10 (TBW) | 0.03 | 0.03 | 0.03 | 0.03 | 0.03 | 0.03 | 0.03 | 0.03 | 0.03 | 0.03 | 0.03 | 0.03 | 0.03 | 0.03 | 0.03 | 0.03 | 0.03 | 0.03 | 0.03 | 0.03 | 0.03 | 0.03 | 0.03 | 0.03 | 0.03 | 0.03 | 0.03 | 0.03 | 0.03 | 0.03 | 0.03
| OKLAHOMA | Passenger Car, Diesel | PM10 (TBW) | 0.027 | 0.027 | 0.027 | 0.027 | 0.027 | 0.027 | 0.027 | 0.027 | 0.027 | 0.027 | 0.027 | 0.027 | 0.027 | 0.027 | 0.027 | 0.027 | 0.027 | 0.027 | 0.027 | 0.027 | 0.027 | 0.027 | 0.027 | 0.027 | 0.027 | 0.027 | 0.027 | 0.027 | 0.027 | 0.027 | 0.027
| OREGON | Passenger Car, Diesel | PM10 (TBW) | 0.031 | 0.031 | 0.031 | 0.031 | 0.031 | 0.031 | 0.031 | 0.031 | 0.031 | 0.031 | 0.031 | 0.031 | 0.031 | 0.031 | 0.031 | 0.031 | 0.031 | 0.031 | 0.031 | 0.031 | 0.031 | 0.031 | 0.031 | 0.031 | 0.031 | 0.031 | 0.031 | 0.031 | 0.031 | 0.031 | 0.031
| PENNSYLVANIA | Passenger Car, Diesel | PM10 (TBW) | 0.031 | 0.031 | 0.031 | 0.031 | 0.031 | 0.031 | 0.031 | 0.031 | 0.031 | 0.031 | 0.031 | 0.031 | 0.031 | 0.031 | 0.031 | 0.031 | 0.031 | 0.031 | 0.031 | 0.031 | 0.031 | 0.031 | 0.031 | 0.031 | 0.031 | 0.031 | 0.031 | 0.031 | 0.031 | 0.031 | 0.031
| RHODE ISLAND | Passenger Car, Diesel | PM10 (TBW) | 0.033 | 0.033 | 0.033 | 0.033 | 0.033 | 0.033 | 0.033 | 0.033 | 0.033 | 0.033 | 0.033 | 0.033 | 0.033 | 0.033 | 0.033 | 0.033 | 0.033 | 0.033 | 0.033 | 0.033 | 0.033 | 0.033 | 0.033 | 0.033 | 0.033 | 0.033 | 0.033 | 0.033 | 0.033 | 0.033 | 0.033
| SOUTH CAROLINA | Passenger Car, Diesel | PM10 (TBW) | 0.03 | 0.03 | 0.03 | 0.03 | 0.03 | 0.03 | 0.03 | 0.03 | 0.03 | 0.03 | 0.03 | 0.03 | 0.03 | 0.03 | 0.03 | 0.03 | 0.03 | 0.03 | 0.03 | 0.03 | 0.03 | 0.03 | 0.03 | 0.03 | 0.03 | 0.03 | 0.03 | 0.03 | 0.03 | 0.03 | 0.03
| SOUTH DAKOTA | Passenger Car, Diesel | PM10 (TBW) | 0.023 | 0.023 | 0.023 | 0.023 | 0.023 | 0.023 | 0.023 | 0.023 | 0.023 | 0.023 | 0.023 | 0.023 | 0.023 | 0.023 | 0.023 | 0.023 | 0.023 | 0.023 | 0.023 | 0.023 | 0.023 | 0.023 | 0.023 | 0.023 | 0.023 | 0.023 | 0.023 | 0.023 | 0.023 | 0.023 | 0.023
| TENNESSEE | Passenger Car, Diesel | PM10 (TBW) | 0.031 | 0.031 | 0.031 | 0.031 | 0.031 | 0.031 | 0.031 | 0.031 | 0.031 | 0.031 | 0.031 | 0.031 | 0.031 | 0.031 | 0.031 | 0.031 | 0.031 | 0.031 | 0.031 | 0.031 | 0.031 | 0.031 | 0.031 | 0.031 | 0.031 | 0.031 | 0.031 | 0.031 | 0.031 | 0.031 | 0.031
| TEXAS | Passenger Car, Diesel | PM10 (TBW) | 0.031 | 0.031 | 0.031 | 0.031 | 0.031 | 0.031 | 0.031 | 0.031 | 0.031 | 0.031 | 0.031 | 0.031 | 0.031 | 0.031 | 0.031 | 0.031 | 0.031 | 0.031 | 0.031 | 0.031 | 0.031 | 0.031 | 0.031 | 0.031 | 0.031 | 0.031 | 0.031 | 0.031 | 0.031 | 0.031 | 0.031
| UTAH | Passenger Car, Diesel | PM10 (TBW) | 0.03 | 0.03 | 0.03 | 0.03 | 0.03 | 0.03 | 0.03 | 0.03 | 0.03 | 0.03 | 0.03 | 0.03 | 0.03 | 0.03 | 0.03 | 0.03 | 0.03 | 0.03 | 0.03 | 0.03 | 0.03 | 0.03 | 0.03 | 0.03 | 0.03 | 0.03 | 0.03 | 0.03 | 0.03 | 0.03 | 0.03
| VERMONT | Passenger Car, Diesel | PM10 (TBW) | 0.024 | 0.024 | 0.024 | 0.024 | 0.024 | 0.024 | 0.024 | 0.024 | 0.024 | 0.024 | 0.024 | 0.024 | 0.024 | 0.024 | 0.024 | 0.024 | 0.024 | 0.024 | 0.024 | 0.024 | 0.024 | 0.024 | 0.024 | 0.024 | 0.024 | 0.024 | 0.024 | 0.024 | 0.024 | 0.024 | 0.024
| VIRGINIA | Passenger Car, Diesel | PM10 (TBW) | 0.029 | 0.029 | 0.029 | 0.029 | 0.029 | 0.029 | 0.029 | 0.029 | 0.029 | 0.029 | 0.029 | 0.029 | 0.029 | 0.029 | 0.029 | 0.029 | 0.029 | 0.029 | 0.029 | 0.029 | 0.029 | 0.029 | 0.029 | 0.029 | 0.029 | 0.029 | 0.029 | 0.029 | 0.029 | 0.029 | 0.029
| WASHINGTON | Passenger Car, Diesel | PM10 (TBW) | 0.03 | 0.03 | 0.03 | 0.03 | 0.03 | 0.03 | 0.03 | 0.03 | 0.03 | 0.03 | 0.03 | 0.03 | 0.03 | 0.03 | 0.03 | 0.03 | 0.03 | 0.03 | 0.03 | 0.03 | 0.03 | 0.03 | 0.03 | 0.03 | 0.03 | 0.03 | 0.03 | 0.03 | 0.03 | 0.03 | 0.03
| WEST VIRGINIA | Passenger Car, Diesel | PM10 (TBW) | 0.027 | 0.027 | 0.027 | 0.027 | 0.027 | 0.027 | 0.027 | 0.027 | 0.027 | 0.027 | 0.027 | 0.027 | 0.027 | 0.027 | 0.027 | 0.027 | 0.027 | 0.027 | 0.027 | 0.027 | 0.027 | 0.027 | 0.027 | 0.027 | 0.027 | 0.027 | 0.027 | 0.027 | 0.027 | 0.027 | 0.027
| WISCONSIN | Passenger Car, Diesel | PM10 (TBW) | 0.028 | 0.028 | 0.028 | 0.028 | 0.028 | 0.028 | 0.028 | 0.028 | 0.028 | 0.028 | 0.028 | 0.028 | 0.028 | 0.028 | 0.028 | 0.028 | 0.028 | 0.028 | 0.028 | 0.028 | 0.028 | 0.028 | 0.028 | 0.028 | 0.028 | 0.028 | 0.028 | 0.028 | 0.028 | 0.028 | 0.028
| WYOMING | Passenger Car, Diesel | PM10 (TBW) | 0.024 | 0.024 | 0.024 | 0.024 | 0.024 | 0.024 | 0.024 | 0.024 | 0.024 | 0.024 | 0.024 | 0.024 | 0.024 | 0.024 | 0.024 | 0.024 | 0.024 | 0.024 | 0.024 | 0.024 | 0.024 | 0.024 | 0.024 | 0.024 | 0.024 | 0.024 | 0.024 | 0.024 | 0.024 | 0.024 | 0.024
| ALABAMA | Passenger Car, Gasoline | PM10 (TBW) | 0.031 | 0.031 | 0.031 | 0.031 | 0.031 | 0.031 | 0.031 | 0.031 | 0.031 | 0.031 | 0.031 | 0.031 | 0.031 | 0.031 | 0.031 | 0.031 | 0.031 | 0.031 | 0.031 | 0.031 | 0.031 | 0.031 | 0.031 | 0.031 | 0.031 | 0.031 | 0.031 | 0.031 | 0.031 | 0.031 | 0.031
| ALASKA | Passenger Car, Gasoline | PM10 (TBW) | 0.031 | 0.031 | 0.031 | 0.031 | 0.031 | 0.031 | 0.031 | 0.031 | 0.031 | 0.031 | 0.031 | 0.031 | 0.031 | 0.031 | 0.031 | 0.031 | 0.031 | 0.031 | 0.031 | 0.031 | 0.031 | 0.031 | 0.031 | 0.031 | 0.031 | 0.031 | 0.031 | 0.031 | 0.031 | 0.031 | 0.031
| ARIZONA | Passenger Car, Gasoline | PM10 (TBW) | 0.033 | 0.033 | 0.033 | 0.033 | 0.033 | 0.033 | 0.033 | 0.033 | 0.033 | 0.033 | 0.033 | 0.033 | 0.033 | 0.033 | 0.033 | 0.033 | 0.033 | 0.033 | 0.033 | 0.033 | 0.033 | 0.033 | 0.033 | 0.033 | 0.033 | 0.033 | 0.033 | 0.033 | 0.033 | 0.033 | 0.033
| ARKANSAS | Passenger Car, Gasoline | PM10 (TBW) | 0.028 | 0.028 | 0.028 | 0.028 | 0.028 | 0.028 | 0.028 | 0.028 | 0.028 | 0.028 | 0.028 | 0.028 | 0.028 | 0.028 | 0.028 | 0.028 | 0.028 | 0.028 | 0.028 | 0.028 | 0.028 | 0.028 | 0.028 | 0.028 | 0.028 | 0.028 | 0.028 | 0.028 | 0.028 | 0.028 | 0.028
| CALIFORNIA | Passenger Car, Gasoline | PM10 (TBW) | 0.031 | 0.031 | 0.031 | 0.031 | 0.031 | 0.031 | 0.031 | 0.031 | 0.031 | 0.031 | 0.031 | 0.031 | 0.031 | 0.031 | 0.031 | 0.031 | 0.031 | 0.031 | 0.031 | 0.031 | 0.031 | 0.031 | 0.031 | 0.031 | 0.031 | 0.031 | 0.031 | 0.031 | 0.031 | 0.031 | 0.031
| COLORADO | Passenger Car, Gasoline | PM10 (TBW) | 0.03 | 0.03 | 0.03 | 0.03 | 0.03 | 0.03 | 0.03 | 0.03 | 0.03 | 0.03 | 0.03 | 0.03 | 0.03 | 0.03 | 0.03 | 0.03 | 0.03 | 0.03 | 0.03 | 0.03 | 0.03 | 0.03 | 0.03 | 0.03 | 0.03 | 0.03 | 0.03 | 0.03 | 0.03 | 0.03 | 0.03
| CONNECTICUT | Passenger Car, Gasoline | PM10 (TBW) | 0.031 | 0.031 | 0.031 | 0.031 | 0.031 | 0.031 | 0.031 | 0.031 | 0.031 | 0.031 | 0.031 | 0.031 | 0.031 | 0.031 | 0.031 | 0.031 | 0.031 | 0.031 | 0.031 | 0.031 | 0.031 | 0.031 | 0.031 | 0.031 | 0.031 | 0.031 | 0.031 | 0.031 | 0.031 | 0.031 | 0.031
| DELAWARE | Passenger Car, Gasoline | PM10 (TBW) | 0.034 | 0.034 | 0.034 | 0.034 | 0.034 | 0.034 | 0.034 | 0.034 | 0.034 | 0.034 | 0.034 | 0.034 | 0.034 | 0.034 | 0.034 | 0.034 | 0.034 | 0.034 | 0.034 | 0.034 | 0.034 | 0.034 | 0.034 | 0.034 | 0.034 | 0.034 | 0.034 | 0.034 | 0.034 | 0.034 | 0.034
| DISTRICT OF COLUMBIA | Passenger Car, Gasoline | PM10 (TBW) | 0.048 | 0.048 | 0.048 | 0.048 | 0.048 | 0.048 | 0.048 | 0.048 | 0.048 | 0.048 | 0.048 | 0.048 | 0.048 | 0.048 | 0.048 | 0.048 | 0.048 | 0.048 | 0.048 | 0.048 | 0.048 | 0.048 | 0.048 | 0.048 | 0.048 | 0.048 | 0.048 | 0.048 | 0.048 | 0.048 | 0.048
| FLORIDA | Passenger Car, Gasoline | PM10 (TBW) | 0.036 | 0.036 | 0.036 | 0.036 | 0.036 | 0.036 | 0.036 | 0.036 | 0.036 | 0.036 | 0.036 | 0.036 | 0.036 | 0.036 | 0.036 | 0.036 | 0.036 | 0.036 | 0.036 | 0.036 | 0.036 | 0.036 | 0.036 | 0.036 | 0.036 | 0.036 | 0.036 | 0.036 | 0.036 | 0.036 | 0.036
| GEORGIA | Passenger Car, Gasoline | PM10 (TBW) | 0.032 | 0.032 | 0.032 | 0.032 | 0.032 | 0.032 | 0.032 | 0.032 | 0.032 | 0.032 | 0.032 | 0.032 | 0.032 | 0.032 | 0.032 | 0.032 | 0.032 | 0.032 | 0.032 | 0.032 | 0.032 | 0.032 | 0.032 | 0.032 | 0.032 | 0.032 | 0.032 | 0.032 | 0.032 | 0.032 | 0.032
| HAWAII | Passenger Car, Gasoline | PM10 (TBW) | 0.035 | 0.035 | 0.035 | 0.035 | 0.035 | 0.035 | 0.035 | 0.035 | 0.035 | 0.035 | 0.035 | 0.035 | 0.035 | 0.035 | 0.035 | 0.035 | 0.035 | 0.035 | 0.035 | 0.035 | 0.035 | 0.035 | 0.035 | 0.035 | 0.035 | 0.035 | 0.035 | 0.035 | 0.035 | 0.035 | 0.035
| IDAHO | Passenger Car, Gasoline | PM10 (TBW) | 0.028 | 0.028 | 0.028 | 0.028 | 0.028 | 0.028 | 0.028 | 0.028 | 0.028 | 0.028 | 0.028 | 0.028 | 0.028 | 0.028 | 0.028 | 0.028 | 0.028 | 0.028 | 0.028 | 0.028 | 0.028 | 0.028 | 0.028 | 0.028 | 0.028 | 0.028 | 0.028 | 0.028 | 0.028 | 0.028 | 0.028
| ILLINOIS | Passenger Car, Gasoline | PM10 (TBW) | 0.033 | 0.033 | 0.033 | 0.033 | 0.033 | 0.033 | 0.033 | 0.033 | 0.033 | 0.033 | 0.033 | 0.033 | 0.033 | 0.033 | 0.033 | 0.033 | 0.033 | 0.033 | 0.033 | 0.033 | 0.033 | 0.033 | 0.033 | 0.033 | 0.033 | 0.033 | 0.033 | 0.033 | 0.033 | 0.033 | 0.033
| INDIANA | Passenger Car, Gasoline | PM10 (TBW) | 0.031 | 0.031 | 0.031 | 0.031 | 0.031 | 0.031 | 0.031 | 0.031 | 0.031 | 0.031 | 0.031 | 0.031 | 0.031 | 0.031 | 0.031 | 0.031 | 0.031 | 0.031 | 0.031 | 0.031 | 0.031 | 0.031 | 0.031 | 0.031 | 0.031 | 0.031 | 0.031 | 0.031 | 0.031 | 0.031 | 0.031
| IOWA | Passenger Car, Gasoline | PM10 (TBW) | 0.027 | 0.027 | 0.027 | 0.027 | 0.027 | 0.027 | 0.027 | 0.027 | 0.027 | 0.027 | 0.027 | 0.027 | 0.027 | 0.027 | 0.027 | 0.027 | 0.027 | 0.027 | 0.027 | 0.027 | 0.027 | 0.027 | 0.027 | 0.027 | 0.027 | 0.027 | 0.027 | 0.027 | 0.027 | 0.027 | 0.027
| KANSAS | Passenger Car, Gasoline | PM10 (TBW) | 0.027 | 0.027 | 0.027 | 0.027 | 0.027 | 0.027 | 0.027 | 0.027 | 0.027 | 0.027 | 0.027 | 0.027 | 0.027 | 0.027 | 0.027 | 0.027 | 0.027 | 0.027 | 0.027 | 0.027 | 0.027 | 0.027 | 0.027 | 0.027 | 0.027 | 0.027 | 0.027 | 0.027 | 0.027 | 0.027 | 0.027
| KENTUCKY | Passenger Car, Gasoline | PM10 (TBW) | 0.027 | 0.027 | 0.027 | 0.027 | 0.027 | 0.027 | 0.027 | 0.027 | 0.027 | 0.027 | 0.027 | 0.027 | 0.027 | 0.027 | 0.027 | 0.027 | 0.027 | 0.027 | 0.027 | 0.027 | 0.027 | 0.027 | 0.027 | 0.027 | 0.027 | 0.027 | 0.027 | 0.027 | 0.027 | 0.027 | 0.027
| LOUISIANA | Passenger Car, Gasoline | PM10 (TBW) | 0.03 | 0.03 | 0.03 | 0.03 | 0.03 | 0.03 | 0.03 | 0.03 | 0.03 | 0.03 | 0.03 | 0.03 | 0.03 | 0.03 | 0.03 | 0.03 | 0.03 | 0.03 | 0.03 | 0.03 | 0.03 | 0.03 | 0.03 | 0.03 | 0.03 | 0.03 | 0.03 | 0.03 | 0.03 | 0.03 | 0.03
| MAINE | Passenger Car, Gasoline | PM10 (TBW) | 0.025 | 0.025 | 0.025 | 0.025 | 0.025 | 0.025 | 0.025 | 0.025 | 0.025 | 0.025 | 0.025 | 0.025 | 0.025 | 0.025 | 0.025 | 0.025 | 0.025 | 0.025 | 0.025 | 0.025 | 0.025 | 0.025 | 0.025 | 0.025 | 0.025 | 0.025 | 0.025 | 0.025 | 0.025 | 0.025 | 0.025
| MARYLAND | Passenger Car, Gasoline | PM10 (TBW) | 0.032 | 0.032 | 0.032 | 0.032 | 0.032 | 0.032 | 0.032 | 0.032 | 0.032 | 0.032 | 0.032 | 0.032 | 0.032 | 0.032 | 0.032 | 0.032 | 0.032 | 0.032 | 0.032 | 0.032 | 0.032 | 0.032 | 0.032 | 0.032 | 0.032 | 0.032 | 0.032 | 0.032 | 0.032 | 0.032 | 0.032
| MASSACHUSETTS | Passenger Car, Gasoline | PM10 (TBW) | 0.034 | 0.034 | 0.034 | 0.034 | 0.034 | 0.034 | 0.034 | 0.034 | 0.034 | 0.034 | 0.034 | 0.034 | 0.034 | 0.034 | 0.034 | 0.034 | 0.034 | 0.034 | 0.034 | 0.034 | 0.034 | 0.034 | 0.034 | 0.034 | 0.034 | 0.034 | 0.034 | 0.034 | 0.034 | 0.034 | 0.034
| MICHIGAN | Passenger Car, Gasoline | PM10 (TBW) | 0.031 | 0.031 | 0.031 | 0.031 | 0.031 | 0.031 | 0.031 | 0.031 | 0.031 | 0.031 | 0.031 | 0.031 | 0.031 | 0.031 | 0.031 | 0.031 | 0.031 | 0.031 | 0.031 | 0.031 | 0.031 | 0.031 | 0.031 | 0.031 | 0.031 | 0.031 | 0.031 | 0.031 | 0.031 | 0.031 | 0.031
| MINNESOTA | Passenger Car, Gasoline | PM10 (TBW) | 0.029 | 0.029 | 0.029 | 0.029 | 0.029 | 0.029 | 0.029 | 0.029 | 0.029 | 0.029 | 0.029 | 0.029 | 0.029 | 0.029 | 0.029 | 0.029 | 0.029 | 0.029 | 0.029 | 0.029 | 0.029 | 0.029 | 0.029 | 0.029 | 0.029 | 0.029 | 0.029 | 0.029 | 0.029 | 0.029 | 0.029
| MISSISSIPPI | Passenger Car, Gasoline | PM10 (TBW) | 0.027 | 0.027 | 0.027 | 0.027 | 0.027 | 0.027 | 0.027 | 0.027 | 0.027 | 0.027 | 0.027 | 0.027 | 0.027 | 0.027 | 0.027 | 0.027 | 0.027 | 0.027 | 0.027 | 0.027 | 0.027 | 0.027 | 0.027 | 0.027 | 0.027 | 0.027 | 0.027 | 0.027 | 0.027 | 0.027 | 0.027
| MISSOURI | Passenger Car, Gasoline | PM10 (TBW) | 0.025 | 0.025 | 0.025 | 0.025 | 0.025 | 0.025 | 0.025 | 0.025 | 0.025 | 0.025 | 0.025 | 0.025 | 0.025 | 0.025 | 0.025 | 0.025 | 0.025 | 0.025 | 0.025 | 0.025 | 0.025 | 0.025 | 0.025 | 0.025 | 0.025 | 0.025 | 0.025 | 0.025 | 0.025 | 0.025 | 0.025
| MONTANA | Passenger Car, Gasoline | PM10 (TBW) | 0.025 | 0.025 | 0.025 | 0.025 | 0.025 | 0.025 | 0.025 | 0.025 | 0.025 | 0.025 | 0.025 | 0.025 | 0.025 | 0.025 | 0.025 | 0.025 | 0.025 | 0.025 | 0.025 | 0.025 | 0.025 | 0.025 | 0.025 | 0.025 | 0.025 | 0.025 | 0.025 | 0.025 | 0.025 | 0.025 | 0.025
| NEBRASKA | Passenger Car, Gasoline | PM10 (TBW) | 0.026 | 0.026 | 0.026 | 0.026 | 0.026 | 0.026 | 0.026 | 0.026 | 0.026 | 0.026 | 0.026 | 0.026 | 0.026 | 0.026 | 0.026 | 0.026 | 0.026 | 0.026 | 0.026 | 0.026 | 0.026 | 0.026 | 0.026 | 0.026 | 0.026 | 0.026 | 0.026 | 0.026 | 0.026 | 0.026 | 0.026
| NEVADA | Passenger Car, Gasoline | PM10 (TBW) | 0.033 | 0.033 | 0.033 | 0.033 | 0.033 | 0.033 | 0.033 | 0.033 | 0.033 | 0.033 | 0.033 | 0.033 | 0.033 | 0.033 | 0.033 | 0.033 | 0.033 | 0.033 | 0.033 | 0.033 | 0.033 | 0.033 | 0.033 | 0.033 | 0.033 | 0.033 | 0.033 | 0.033 | 0.033 | 0.033 | 0.033
| NEW HAMPSHIRE | Passenger Car, Gasoline | PM10 (TBW) | 0.028 | 0.028 | 0.028 | 0.028 | 0.028 | 0.028 | 0.028 | 0.028 | 0.028 | 0.028 | 0.028 | 0.028 | 0.028 | 0.028 | 0.028 | 0.028 | 0.028 | 0.028 | 0.028 | 0.028 | 0.028 | 0.028 | 0.028 | 0.028 | 0.028 | 0.028 | 0.028 | 0.028 | 0.028 | 0.028 | 0.028
| NEW JERSEY | Passenger Car, Gasoline | PM10 (TBW) | 0.034 | 0.034 | 0.034 | 0.034 | 0.034 | 0.034 | 0.034 | 0.034 | 0.034 | 0.034 | 0.034 | 0.034 | 0.034 | 0.034 | 0.034 | 0.034 | 0.034 | 0.034 | 0.034 | 0.034 | 0.034 | 0.034 | 0.034 | 0.034 | 0.034 | 0.034 | 0.034 | 0.034 | 0.034 | 0.034 | 0.034
| NEW MEXICO | Passenger Car, Gasoline | PM10 (TBW) | 0.028 | 0.028 | 0.028 | 0.028 | 0.028 | 0.028 | 0.028 | 0.028 | 0.028 | 0.028 | 0.028 | 0.028 | 0.028 | 0.028 | 0.028 | 0.028 | 0.028 | 0.028 | 0.028 | 0.028 | 0.028 | 0.028 | 0.028 | 0.028 | 0.028 | 0.028 | 0.028 | 0.028 | 0.028 | 0.028 | 0.028
| NEW YORK | Passenger Car, Gasoline | PM10 (TBW) | 0.032 | 0.032 | 0.032 | 0.032 | 0.032 | 0.032 | 0.032 | 0.032 | 0.032 | 0.032 | 0.032 | 0.032 | 0.032 | 0.032 | 0.032 | 0.032 | 0.032 | 0.032 | 0.032 | 0.032 | 0.032 | 0.032 | 0.032 | 0.032 | 0.032 | 0.032 | 0.032 | 0.032 | 0.032 | 0.032 | 0.032
| NORTH CAROLINA | Passenger Car, Gasoline | PM10 (TBW) | 0.031 | 0.031 | 0.031 | 0.031 | 0.031 | 0.031 | 0.031 | 0.031 | 0.031 | 0.031 | 0.031 | 0.031 | 0.031 | 0.031 | 0.031 | 0.031 | 0.031 | 0.031 | 0.031 | 0.031 | 0.031 | 0.031 | 0.031 | 0.031 | 0.031 | 0.031 | 0.031 | 0.031 | 0.031 | 0.031 | 0.031
| NORTH DAKOTA | Passenger Car, Gasoline | PM10 (TBW) | 0.025 | 0.025 | 0.025 | 0.025 | 0.025 | 0.025 | 0.025 | 0.025 | 0.025 | 0.025 | 0.025 | 0.025 | 0.025 | 0.025 | 0.025 | 0.025 | 0.025 | 0.025 | 0.025 | 0.025 | 0.025 | 0.025 | 0.025 | 0.025 | 0.025 | 0.025 | 0.025 | 0.025 | 0.025 | 0.025 | 0.025
| OHIO | Passenger Car, Gasoline | PM10 (TBW) | 0.03 | 0.03 | 0.03 | 0.03 | 0.03 | 0.03 | 0.03 | 0.03 | 0.03 | 0.03 | 0.03 | 0.03 | 0.03 | 0.03 | 0.03 | 0.03 | 0.03 | 0.03 | 0.03 | 0.03 | 0.03 | 0.03 | 0.03 | 0.03 | 0.03 | 0.03 | 0.03 | 0.03 | 0.03 | 0.03 | 0.03
| OKLAHOMA | Passenger Car, Gasoline | PM10 (TBW) | 0.027 | 0.027 | 0.027 | 0.027 | 0.027 | 0.027 | 0.027 | 0.027 | 0.027 | 0.027 | 0.027 | 0.027 | 0.027 | 0.027 | 0.027 | 0.027 | 0.027 | 0.027 | 0.027 | 0.027 | 0.027 | 0.027 | 0.027 | 0.027 | 0.027 | 0.027 | 0.027 | 0.027 | 0.027 | 0.027 | 0.027
| OREGON | Passenger Car, Gasoline | PM10 (TBW) | 0.031 | 0.031 | 0.031 | 0.031 | 0.031 | 0.031 | 0.031 | 0.031 | 0.031 | 0.031 | 0.031 | 0.031 | 0.031 | 0.031 | 0.031 | 0.031 | 0.031 | 0.031 | 0.031 | 0.031 | 0.031 | 0.031 | 0.031 | 0.031 | 0.031 | 0.031 | 0.031 | 0.031 | 0.031 | 0.031 | 0.031
| PENNSYLVANIA | Passenger Car, Gasoline | PM10 (TBW) | 0.031 | 0.031 | 0.031 | 0.031 | 0.031 | 0.031 | 0.031 | 0.031 | 0.031 | 0.031 | 0.031 | 0.031 | 0.031 | 0.031 | 0.031 | 0.031 | 0.031 | 0.031 | 0.031 | 0.031 | 0.031 | 0.031 | 0.031 | 0.031 | 0.031 | 0.031 | 0.031 | 0.031 | 0.031 | 0.031 | 0.031
| RHODE ISLAND | Passenger Car, Gasoline | PM10 (TBW) | 0.033 | 0.033 | 0.033 | 0.033 | 0.033 | 0.033 | 0.033 | 0.033 | 0.033 | 0.033 | 0.033 | 0.033 | 0.033 | 0.033 | 0.033 | 0.033 | 0.033 | 0.033 | 0.033 | 0.033 | 0.033 | 0.033 | 0.033 | 0.033 | 0.033 | 0.033 | 0.033 | 0.033 | 0.033 | 0.033 | 0.033
| SOUTH CAROLINA | Passenger Car, Gasoline | PM10 (TBW) | 0.03 | 0.03 | 0.03 | 0.03 | 0.03 | 0.03 | 0.03 | 0.03 | 0.03 | 0.03 | 0.03 | 0.03 | 0.03 | 0.03 | 0.03 | 0.03 | 0.03 | 0.03 | 0.03 | 0.03 | 0.03 | 0.03 | 0.03 | 0.03 | 0.03 | 0.03 | 0.03 | 0.03 | 0.03 | 0.03 | 0.03
| SOUTH DAKOTA | Passenger Car, Gasoline | PM10 (TBW) | 0.023 | 0.023 | 0.023 | 0.023 | 0.023 | 0.023 | 0.023 | 0.023 | 0.023 | 0.023 | 0.023 | 0.023 | 0.023 | 0.023 | 0.023 | 0.023 | 0.023 | 0.023 | 0.023 | 0.023 | 0.023 | 0.023 | 0.023 | 0.023 | 0.023 | 0.023 | 0.023 | 0.023 | 0.023 | 0.023 | 0.023
| TENNESSEE | Passenger Car, Gasoline | PM10 (TBW) | 0.031 | 0.031 | 0.031 | 0.031 | 0.031 | 0.031 | 0.031 | 0.031 | 0.031 | 0.031 | 0.031 | 0.031 | 0.031 | 0.031 | 0.031 | 0.031 | 0.031 | 0.031 | 0.031 | 0.031 | 0.031 | 0.031 | 0.031 | 0.031 | 0.031 | 0.031 | 0.031 | 0.031 | 0.031 | 0.031 | 0.031
| TEXAS | Passenger Car, Gasoline | PM10 (TBW) | 0.031 | 0.031 | 0.031 | 0.031 | 0.031 | 0.031 | 0.031 | 0.031 | 0.031 | 0.031 | 0.031 | 0.031 | 0.031 | 0.031 | 0.031 | 0.031 | 0.031 | 0.031 | 0.031 | 0.031 | 0.031 | 0.031 | 0.031 | 0.031 | 0.031 | 0.031 | 0.031 | 0.031 | 0.031 | 0.031 | 0.031
| UTAH | Passenger Car, Gasoline | PM10 (TBW) | 0.03 | 0.03 | 0.03 | 0.03 | 0.03 | 0.03 | 0.03 | 0.03 | 0.03 | 0.03 | 0.03 | 0.03 | 0.03 | 0.03 | 0.03 | 0.03 | 0.03 | 0.03 | 0.03 | 0.03 | 0.03 | 0.03 | 0.03 | 0.03 | 0.03 | 0.03 | 0.03 | 0.03 | 0.03 | 0.03 | 0.03
| VERMONT | Passenger Car, Gasoline | PM10 (TBW) | 0.024 | 0.024 | 0.024 | 0.024 | 0.024 | 0.024 | 0.024 | 0.024 | 0.024 | 0.024 | 0.024 | 0.024 | 0.024 | 0.024 | 0.024 | 0.024 | 0.024 | 0.024 | 0.024 | 0.024 | 0.024 | 0.024 | 0.024 | 0.024 | 0.024 | 0.024 | 0.024 | 0.024 | 0.024 | 0.024 | 0.024
| VIRGINIA | Passenger Car, Gasoline | PM10 (TBW) | 0.029 | 0.029 | 0.029 | 0.029 | 0.029 | 0.029 | 0.029 | 0.029 | 0.029 | 0.029 | 0.029 | 0.029 | 0.029 | 0.029 | 0.029 | 0.029 | 0.029 | 0.029 | 0.029 | 0.029 | 0.029 | 0.029 | 0.029 | 0.029 | 0.029 | 0.029 | 0.029 | 0.029 | 0.029 | 0.029 | 0.029
| WASHINGTON | Passenger Car, Gasoline | PM10 (TBW) | 0.03 | 0.03 | 0.03 | 0.03 | 0.03 | 0.03 | 0.03 | 0.03 | 0.03 | 0.03 | 0.03 | 0.03 | 0.03 | 0.03 | 0.03 | 0.03 | 0.03 | 0.03 | 0.03 | 0.03 | 0.03 | 0.03 | 0.03 | 0.03 | 0.03 | 0.03 | 0.03 | 0.03 | 0.03 | 0.03 | 0.03
| WEST VIRGINIA | Passenger Car, Gasoline | PM10 (TBW) | 0.027 | 0.027 | 0.027 | 0.027 | 0.027 | 0.027 | 0.027 | 0.027 | 0.027 | 0.027 | 0.027 | 0.027 | 0.027 | 0.027 | 0.027 | 0.027 | 0.027 | 0.027 | 0.027 | 0.027 | 0.027 | 0.027 | 0.027 | 0.027 | 0.027 | 0.027 | 0.027 | 0.027 | 0.027 | 0.027 | 0.027
| WISCONSIN | Passenger Car, Gasoline | PM10 (TBW) | 0.028 | 0.028 | 0.028 | 0.028 | 0.028 | 0.028 | 0.028 | 0.028 | 0.028 | 0.028 | 0.028 | 0.028 | 0.028 | 0.028 | 0.028 | 0.028 | 0.028 | 0.028 | 0.028 | 0.028 | 0.028 | 0.028 | 0.028 | 0.028 | 0.028 | 0.028 | 0.028 | 0.028 | 0.028 | 0.028 | 0.028
| WYOMING | Passenger Car, Gasoline | PM10 (TBW) | 0.024 | 0.024 | 0.024 | 0.024 | 0.024 | 0.024 | 0.024 | 0.024 | 0.024 | 0.024 | 0.024 | 0.024 | 0.024 | 0.024 | 0.024 | 0.024 | 0.024 | 0.024 | 0.024 | 0.024 | 0.024 | 0.024 | 0.024 | 0.024 | 0.024 | 0.024 | 0.024 | 0.024 | 0.024 | 0.024 | 0.024
| ALABAMA | Passenger Truck, Diesel | PM10 (TBW) | 0.033 | 0.034 | 0.035 | 0.035 | 0.035 | 0.034 | 0.037 | 0.037 | 0.037 | 0.037 | 0.037 | 0.037 | 0.037 | 0.037 | 0.037 | 0.037 | 0.037 | 0.036 | 0.037 | 0.038 | 0.037 | 0.037 | 0.036 | 0.036 | 0.036 | 0.036 | 0.036 | 0.036 | 0.036 | 0.036 | 0.036
| ALASKA | Passenger Truck, Diesel | PM10 (TBW) | 0.033 | 0.034 | 0.036 | 0.035 | 0.035 | 0.035 | 0.037 | 0.037 | 0.037 | 0.037 | 0.037 | 0.037 | 0.037 | 0.037 | 0.037 | 0.037 | 0.037 | 0.037 | 0.038 | 0.038 | 0.038 | 0.038 | 0.036 | 0.036 | 0.036 | 0.036 | 0.036 | 0.036 | 0.036 | 0.036 | 0.036
| ARIZONA | Passenger Truck, Diesel | PM10 (TBW) | 0.036 | 0.036 | 0.038 | 0.038 | 0.038 | 0.037 | 0.04 | 0.04 | 0.04 | 0.04 | 0.04 | 0.04 | 0.04 | 0.04 | 0.04 | 0.04 | 0.04 | 0.039 | 0.04 | 0.041 | 0.04 | 0.04 | 0.039 | 0.039 | 0.039 | 0.039 | 0.039 | 0.039 | 0.039 | 0.039 | 0.039
| ARKANSAS | Passenger Truck, Diesel | PM10 (TBW) | 0.03 | 0.031 | 0.032 | 0.032 | 0.032 | 0.031 | 0.034 | 0.034 | 0.034 | 0.034 | 0.034 | 0.034 | 0.034 | 0.034 | 0.034 | 0.034 | 0.034 | 0.033 | 0.035 | 0.035 | 0.035 | 0.034 | 0.033 | 0.033 | 0.033 | 0.033 | 0.033 | 0.033 | 0.033 | 0.033 | 0.033
| CALIFORNIA | Passenger Truck, Diesel | PM10 (TBW) | 0.034 | 0.035 | 0.037 | 0.037 | 0.036 | 0.036 | 0.039 | 0.039 | 0.039 | 0.039 | 0.039 | 0.039 | 0.039 | 0.039 | 0.039 | 0.039 | 0.039 | 0.038 | 0.039 | 0.039 | 0.039 | 0.039 | 0.037 | 0.037 | 0.037 | 0.037 | 0.037 | 0.037 | 0.037 | 0.037 | 0.037
| COLORADO | Passenger Truck, Diesel | PM10 (TBW) | 0.033 | 0.034 | 0.036 | 0.035 | 0.035 | 0.035 | 0.037 | 0.037 | 0.037 | 0.037 | 0.037 | 0.037 | 0.037 | 0.037 | 0.037 | 0.037 | 0.037 | 0.036 | 0.038 | 0.038 | 0.038 | 0.037 | 0.036 | 0.036 | 0.036 | 0.036 | 0.036 | 0.036 | 0.036 | 0.036 | 0.036
| CONNECTICUT | Passenger Truck, Diesel | PM10 (TBW) | 0.035 | 0.036 | 0.038 | 0.037 | 0.037 | 0.037 | 0.039 | 0.039 | 0.039 | 0.039 | 0.039 | 0.039 | 0.039 | 0.039 | 0.039 | 0.039 | 0.039 | 0.039 | 0.04 | 0.04 | 0.04 | 0.039 | 0.038 | 0.038 | 0.038 | 0.038 | 0.038 | 0.038 | 0.038 | 0.038 | 0.038
| DELAWARE | Passenger Truck, Diesel | PM10 (TBW) | 0.037 | 0.038 | 0.04 | 0.04 | 0.039 | 0.039 | 0.042 | 0.042 | 0.042 | 0.042 | 0.042 | 0.042 | 0.042 | 0.042 | 0.042 | 0.042 | 0.042 | 0.041 | 0.042 | 0.042 | 0.042 | 0.042 | 0.04 | 0.04 | 0.04 | 0.04 | 0.04 | 0.04 | 0.04 | 0.04 | 0.04
| DISTRICT OF COLUMBIA | Passenger Truck, Diesel | PM10 (TBW) | 0.054 | 0.055 | 0.058 | 0.057 | 0.056 | 0.056 | 0.06 | 0.06 | 0.06 | 0.06 | 0.06 | 0.06 | 0.06 | 0.059 | 0.06 | 0.059 | 0.059 | 0.059 | 0.059 | 0.06 | 0.059 | 0.059 | 0.057 | 0.057 | 0.057 | 0.057 | 0.057 | 0.057 | 0.057 | 0.057 | 0.057
| FLORIDA | Passenger Truck, Diesel | PM10 (TBW) | 0.04 | 0.041 | 0.043 | 0.042 | 0.042 | 0.042 | 0.044 | 0.044 | 0.044 | 0.044 | 0.044 | 0.044 | 0.044 | 0.044 | 0.044 | 0.044 | 0.044 | 0.044 | 0.044 | 0.045 | 0.044 | 0.044 | 0.043 | 0.043 | 0.043 | 0.043 | 0.043 | 0.043 | 0.043 | 0.043 | 0.043
| GEORGIA | Passenger Truck, Diesel | PM10 (TBW) | 0.035 | 0.036 | 0.037 | 0.037 | 0.037 | 0.036 | 0.039 | 0.039 | 0.039 | 0.039 | 0.039 | 0.039 | 0.039 | 0.039 | 0.039 | 0.039 | 0.039 | 0.038 | 0.039 | 0.04 | 0.039 | 0.039 | 0.038 | 0.038 | 0.038 | 0.038 | 0.038 | 0.038 | 0.038 | 0.038 | 0.038
| HAWAII | Passenger Truck, Diesel | PM10 (TBW) | 0.039 | 0.04 | 0.042 | 0.041 | 0.041 | 0.041 | 0.043 | 0.043 | 0.043 | 0.043 | 0.043 | 0.043 | 0.043 | 0.043 | 0.043 | 0.043 | 0.043 | 0.043 | 0.044 | 0.044 | 0.044 | 0.043 | 0.042 | 0.042 | 0.042 | 0.042 | 0.042 | 0.042 | 0.042 | 0.042 | 0.042
| IDAHO | Passenger Truck, Diesel | PM10 (TBW) | 0.029 | 0.03 | 0.032 | 0.032 | 0.031 | 0.031 | 0.033 | 0.033 | 0.033 | 0.033 | 0.033 | 0.033 | 0.033 | 0.033 | 0.033 | 0.033 | 0.033 | 0.033 | 0.034 | 0.034 | 0.034 | 0.034 | 0.032 | 0.032 | 0.032 | 0.032 | 0.032 | 0.032 | 0.032 | 0.032 | 0.032
| ILLINOIS | Passenger Truck, Diesel | PM10 (TBW) | 0.036 | 0.037 | 0.039 | 0.038 | 0.038 | 0.038 | 0.04 | 0.04 | 0.04 | 0.04 | 0.04 | 0.04 | 0.04 | 0.04 | 0.04 | 0.04 | 0.04 | 0.039 | 0.04 | 0.041 | 0.04 | 0.04 | 0.039 | 0.039 | 0.039 | 0.039 | 0.039 | 0.039 | 0.039 | 0.039 | 0.039
| INDIANA | Passenger Truck, Diesel | PM10 (TBW) | 0.033 | 0.034 | 0.036 | 0.035 | 0.035 | 0.035 | 0.037 | 0.037 | 0.037 | 0.037 | 0.037 | 0.037 | 0.037 | 0.037 | 0.037 | 0.037 | 0.037 | 0.037 | 0.038 | 0.038 | 0.038 | 0.038 | 0.036 | 0.036 | 0.036 | 0.036 | 0.036 | 0.036 | 0.036 | 0.036 | 0.036
| IOWA | Passenger Truck, Diesel | PM10 (TBW) | 0.028 | 0.029 | 0.031 | 0.031 | 0.03 | 0.03 | 0.032 | 0.032 | 0.033 | 0.033 | 0.033 | 0.032 | 0.032 | 0.032 | 0.032 | 0.032 | 0.032 | 0.032 | 0.033 | 0.033 | 0.033 | 0.033 | 0.031 | 0.031 | 0.031 | 0.031 | 0.031 | 0.031 | 0.031 | 0.031 | 0.031
| KANSAS | Passenger Truck, Diesel | PM10 (TBW) | 0.029 | 0.03 | 0.031 | 0.031 | 0.03 | 0.03 | 0.033 | 0.033 | 0.033 | 0.033 | 0.033 | 0.033 | 0.033 | 0.033 | 0.033 | 0.033 | 0.033 | 0.032 | 0.033 | 0.034 | 0.033 | 0.033 | 0.032 | 0.032 | 0.032 | 0.032 | 0.032 | 0.032 | 0.032 | 0.032 | 0.032
| KENTUCKY | Passenger Truck, Diesel | PM10 (TBW) | 0.029 | 0.03 | 0.031 | 0.031 | 0.03 | 0.03 | 0.033 | 0.033 | 0.033 | 0.033 | 0.033 | 0.033 | 0.033 | 0.033 | 0.033 | 0.033 | 0.032 | 0.032 | 0.033 | 0.034 | 0.033 | 0.033 | 0.032 | 0.032 | 0.032 | 0.032 | 0.032 | 0.032 | 0.032 | 0.032 | 0.032
| LOUISIANA | Passenger Truck, Diesel | PM10 (TBW) | 0.033 | 0.034 | 0.035 | 0.035 | 0.035 | 0.034 | 0.037 | 0.037 | 0.037 | 0.037 | 0.037 | 0.037 | 0.037 | 0.037 | 0.037 | 0.037 | 0.037 | 0.036 | 0.037 | 0.038 | 0.037 | 0.037 | 0.036 | 0.036 | 0.036 | 0.036 | 0.036 | 0.036 | 0.036 | 0.036 | 0.036
| MAINE | Passenger Truck, Diesel | PM10 (TBW) | 0.027 | 0.027 | 0.029 | 0.029 | 0.028 | 0.028 | 0.031 | 0.031 | 0.031 | 0.031 | 0.031 | 0.031 | 0.031 | 0.03 | 0.031 | 0.03 | 0.03 | 0.03 | 0.031 | 0.032 | 0.031 | 0.031 | 0.03 | 0.03 | 0.03 | 0.03 | 0.03 | 0.03 | 0.03 | 0.03 | 0.03
| MARYLAND | Passenger Truck, Diesel | PM10 (TBW) | 0.035 | 0.036 | 0.038 | 0.038 | 0.037 | 0.037 | 0.039 | 0.04 | 0.04 | 0.04 | 0.04 | 0.04 | 0.039 | 0.039 | 0.039 | 0.039 | 0.039 | 0.039 | 0.04 | 0.04 | 0.04 | 0.04 | 0.038 | 0.038 | 0.038 | 0.038 | 0.038 | 0.038 | 0.038 | 0.038 | 0.038
| MASSACHUSETTS | Passenger Truck, Diesel | PM10 (TBW) | 0.039 | 0.04 | 0.042 | 0.042 | 0.041 | 0.041 | 0.044 | 0.044 | 0.044 | 0.044 | 0.044 | 0.044 | 0.044 | 0.043 | 0.044 | 0.043 | 0.043 | 0.043 | 0.044 | 0.044 | 0.044 | 0.043 | 0.042 | 0.042 | 0.042 | 0.042 | 0.042 | 0.042 | 0.042 | 0.042 | 0.042
| MICHIGAN | Passenger Truck, Diesel | PM10 (TBW) | 0.034 | 0.035 | 0.037 | 0.036 | 0.036 | 0.036 | 0.038 | 0.038 | 0.038 | 0.038 | 0.038 | 0.038 | 0.038 | 0.038 | 0.038 | 0.038 | 0.038 | 0.037 | 0.039 | 0.039 | 0.039 | 0.038 | 0.037 | 0.037 | 0.037 | 0.037 | 0.037 | 0.037 | 0.037 | 0.037 | 0.037
| MINNESOTA | Passenger Truck, Diesel | PM10 (TBW) | 0.031 | 0.031 | 0.033 | 0.033 | 0.032 | 0.032 | 0.035 | 0.035 | 0.035 | 0.035 | 0.035 | 0.035 | 0.035 | 0.035 | 0.035 | 0.035 | 0.035 | 0.034 | 0.035 | 0.036 | 0.035 | 0.035 | 0.034 | 0.034 | 0.034 | 0.034 | 0.034 | 0.034 | 0.034 | 0.034 | 0.034
| MISSISSIPPI | Passenger Truck, Diesel | PM10 (TBW) | 0.029 | 0.03 | 0.031 | 0.031 | 0.031 | 0.031 | 0.033 | 0.033 | 0.033 | 0.033 | 0.033 | 0.033 | 0.033 | 0.033 | 0.033 | 0.033 | 0.033 | 0.032 | 0.034 | 0.034 | 0.034 | 0.033 | 0.032 | 0.032 | 0.032 | 0.032 | 0.032 | 0.032 | 0.032 | 0.032 | 0.032
| MISSOURI | Passenger Truck, Diesel | PM10 (TBW) | 0.027 | 0.028 | 0.03 | 0.029 | 0.029 | 0.029 | 0.031 | 0.031 | 0.031 | 0.031 | 0.031 | 0.031 | 0.031 | 0.031 | 0.031 | 0.031 | 0.031 | 0.03 | 0.032 | 0.032 | 0.032 | 0.032 | 0.03 | 0.03 | 0.03 | 0.03 | 0.03 | 0.03 | 0.03 | 0.03 | 0.03
| MONTANA | Passenger Truck, Diesel | PM10 (TBW) | 0.026 | 0.027 | 0.028 | 0.028 | 0.028 | 0.027 | 0.03 | 0.03 | 0.03 | 0.03 | 0.03 | 0.03 | 0.03 | 0.03 | 0.03 | 0.03 | 0.03 | 0.029 | 0.03 | 0.031 | 0.03 | 0.03 | 0.029 | 0.029 | 0.029 | 0.029 | 0.029 | 0.029 | 0.029 | 0.029 | 0.029
| NEBRASKA | Passenger Truck, Diesel | PM10 (TBW) | 0.028 | 0.029 | 0.03 | 0.03 | 0.03 | 0.029 | 0.032 | 0.032 | 0.032 | 0.032 | 0.032 | 0.032 | 0.032 | 0.032 | 0.032 | 0.032 | 0.032 | 0.031 | 0.032 | 0.033 | 0.032 | 0.032 | 0.031 | 0.031 | 0.031 | 0.031 | 0.031 | 0.031 | 0.031 | 0.031 | 0.031
| NEVADA | Passenger Truck, Diesel | PM10 (TBW) | 0.036 | 0.037 | 0.039 | 0.039 | 0.038 | 0.038 | 0.041 | 0.041 | 0.041 | 0.041 | 0.041 | 0.041 | 0.041 | 0.041 | 0.041 | 0.041 | 0.04 | 0.04 | 0.041 | 0.041 | 0.041 | 0.041 | 0.039 | 0.039 | 0.039 | 0.039 | 0.039 | 0.039 | 0.039 | 0.039 | 0.039
| NEW HAMPSHIRE | Passenger Truck, Diesel | PM10 (TBW) | 0.03 | 0.031 | 0.033 | 0.033 | 0.032 | 0.032 | 0.035 | 0.035 | 0.035 | 0.035 | 0.035 | 0.035 | 0.035 | 0.034 | 0.035 | 0.034 | 0.034 | 0.034 | 0.035 | 0.035 | 0.035 | 0.035 | 0.033 | 0.033 | 0.033 | 0.033 | 0.033 | 0.033 | 0.033 | 0.033 | 0.033
| NEW JERSEY | Passenger Truck, Diesel | PM10 (TBW) | 0.038 | 0.039 | 0.041 | 0.041 | 0.04 | 0.04 | 0.043 | 0.043 | 0.043 | 0.043 | 0.043 | 0.043 | 0.043 | 0.043 | 0.043 | 0.043 | 0.043 | 0.042 | 0.043 | 0.043 | 0.043 | 0.043 | 0.041 | 0.041 | 0.041 | 0.041 | 0.041 | 0.041 | 0.041 | 0.041 | 0.041
| NEW MEXICO | Passenger Truck, Diesel | PM10 (TBW) | 0.03 | 0.03 | 0.032 | 0.032 | 0.031 | 0.031 | 0.034 | 0.034 | 0.034 | 0.034 | 0.034 | 0.034 | 0.034 | 0.034 | 0.034 | 0.034 | 0.033 | 0.033 | 0.034 | 0.035 | 0.034 | 0.034 | 0.033 | 0.033 | 0.033 | 0.033 | 0.033 | 0.033 | 0.033 | 0.033 | 0.033
| NEW YORK | Passenger Truck, Diesel | PM10 (TBW) | 0.035 | 0.036 | 0.038 | 0.037 | 0.037 | 0.037 | 0.039 | 0.04 | 0.04 | 0.04 | 0.04 | 0.039 | 0.039 | 0.039 | 0.039 | 0.039 | 0.039 | 0.039 | 0.04 | 0.04 | 0.04 | 0.04 | 0.038 | 0.038 | 0.038 | 0.038 | 0.038 | 0.038 | 0.038 | 0.038 | 0.038
| NORTH CAROLINA | Passenger Truck, Diesel | PM10 (TBW) | 0.033 | 0.034 | 0.036 | 0.036 | 0.035 | 0.035 | 0.037 | 0.038 | 0.038 | 0.038 | 0.038 | 0.037 | 0.037 | 0.037 | 0.037 | 0.037 | 0.037 | 0.037 | 0.038 | 0.038 | 0.038 | 0.038 | 0.036 | 0.036 | 0.036 | 0.036 | 0.036 | 0.036 | 0.036 | 0.036 | 0.036
| NORTH DAKOTA | Passenger Truck, Diesel | PM10 (TBW) | 0.026 | 0.027 | 0.029 | 0.029 | 0.028 | 0.028 | 0.03 | 0.03 | 0.03 | 0.03 | 0.03 | 0.03 | 0.03 | 0.03 | 0.03 | 0.03 | 0.03 | 0.03 | 0.031 | 0.031 | 0.031 | 0.031 | 0.029 | 0.029 | 0.029 | 0.029 | 0.029 | 0.029 | 0.029 | 0.029 | 0.029
| OHIO | Passenger Truck, Diesel | PM10 (TBW) | 0.032 | 0.033 | 0.035 | 0.035 | 0.034 | 0.034 | 0.037 | 0.037 | 0.037 | 0.037 | 0.037 | 0.037 | 0.037 | 0.037 | 0.037 | 0.037 | 0.037 | 0.036 | 0.037 | 0.038 | 0.037 | 0.037 | 0.036 | 0.036 | 0.036 | 0.036 | 0.036 | 0.036 | 0.036 | 0.036 | 0.036
| OKLAHOMA | Passenger Truck, Diesel | PM10 (TBW) | 0.029 | 0.03 | 0.032 | 0.031 | 0.031 | 0.031 | 0.033 | 0.033 | 0.033 | 0.033 | 0.033 | 0.033 | 0.033 | 0.033 | 0.033 | 0.033 | 0.033 | 0.033 | 0.034 | 0.034 | 0.034 | 0.034 | 0.032 | 0.032 | 0.032 | 0.032 | 0.032 | 0.032 | 0.032 | 0.032 | 0.032
| OREGON | Passenger Truck, Diesel | PM10 (TBW) | 0.033 | 0.034 | 0.035 | 0.035 | 0.035 | 0.035 | 0.037 | 0.037 | 0.037 | 0.037 | 0.037 | 0.037 | 0.037 | 0.037 | 0.037 | 0.037 | 0.037 | 0.036 | 0.038 | 0.038 | 0.038 | 0.037 | 0.036 | 0.036 | 0.036 | 0.036 | 0.036 | 0.036 | 0.036 | 0.036 | 0.036
| PENNSYLVANIA | Passenger Truck, Diesel | PM10 (TBW) | 0.033 | 0.034 | 0.036 | 0.035 | 0.035 | 0.035 | 0.037 | 0.037 | 0.037 | 0.037 | 0.037 | 0.037 | 0.037 | 0.037 | 0.037 | 0.037 | 0.037 | 0.037 | 0.038 | 0.038 | 0.038 | 0.038 | 0.036 | 0.036 | 0.036 | 0.036 | 0.036 | 0.036 | 0.036 | 0.036 | 0.036
| RHODE ISLAND | Passenger Truck, Diesel | PM10 (TBW) | 0.036 | 0.037 | 0.039 | 0.039 | 0.038 | 0.038 | 0.041 | 0.041 | 0.041 | 0.041 | 0.041 | 0.041 | 0.041 | 0.041 | 0.041 | 0.041 | 0.041 | 0.04 | 0.041 | 0.041 | 0.041 | 0.041 | 0.039 | 0.039 | 0.039 | 0.039 | 0.039 | 0.039 | 0.039 | 0.039 | 0.039
| SOUTH CAROLINA | Passenger Truck, Diesel | PM10 (TBW) | 0.032 | 0.033 | 0.034 | 0.034 | 0.034 | 0.033 | 0.036 | 0.036 | 0.036 | 0.036 | 0.036 | 0.036 | 0.036 | 0.036 | 0.036 | 0.036 | 0.036 | 0.035 | 0.036 | 0.037 | 0.036 | 0.036 | 0.035 | 0.035 | 0.035 | 0.035 | 0.035 | 0.035 | 0.035 | 0.035 | 0.035
| SOUTH DAKOTA | Passenger Truck, Diesel | PM10 (TBW) | 0.025 | 0.026 | 0.027 | 0.027 | 0.026 | 0.026 | 0.028 | 0.029 | 0.029 | 0.029 | 0.029 | 0.029 | 0.028 | 0.028 | 0.028 | 0.028 | 0.028 | 0.028 | 0.029 | 0.03 | 0.029 | 0.029 | 0.028 | 0.028 | 0.028 | 0.028 | 0.028 | 0.028 | 0.028 | 0.028 | 0.028
| TENNESSEE | Passenger Truck, Diesel | PM10 (TBW) | 0.033 | 0.034 | 0.036 | 0.036 | 0.035 | 0.035 | 0.038 | 0.038 | 0.038 | 0.038 | 0.038 | 0.038 | 0.038 | 0.037 | 0.038 | 0.037 | 0.037 | 0.037 | 0.038 | 0.038 | 0.038 | 0.038 | 0.036 | 0.036 | 0.036 | 0.036 | 0.036 | 0.036 | 0.036 | 0.036 | 0.036
| TEXAS | Passenger Truck, Diesel | PM10 (TBW) | 0.034 | 0.034 | 0.036 | 0.036 | 0.035 | 0.035 | 0.038 | 0.038 | 0.038 | 0.038 | 0.038 | 0.038 | 0.038 | 0.038 | 0.038 | 0.038 | 0.038 | 0.037 | 0.038 | 0.039 | 0.038 | 0.038 | 0.037 | 0.037 | 0.037 | 0.037 | 0.037 | 0.037 | 0.037 | 0.037 | 0.037
| UTAH | Passenger Truck, Diesel | PM10 (TBW) | 0.033 | 0.034 | 0.036 | 0.035 | 0.035 | 0.035 | 0.037 | 0.037 | 0.037 | 0.037 | 0.037 | 0.037 | 0.037 | 0.037 | 0.037 | 0.037 | 0.037 | 0.036 | 0.038 | 0.038 | 0.038 | 0.037 | 0.036 | 0.036 | 0.036 | 0.036 | 0.036 | 0.036 | 0.036 | 0.036 | 0.036
| VERMONT | Passenger Truck, Diesel | PM10 (TBW) | 0.025 | 0.026 | 0.028 | 0.027 | 0.027 | 0.027 | 0.029 | 0.029 | 0.029 | 0.029 | 0.029 | 0.029 | 0.029 | 0.029 | 0.029 | 0.029 | 0.029 | 0.028 | 0.03 | 0.03 | 0.03 | 0.03 | 0.028 | 0.028 | 0.028 | 0.028 | 0.028 | 0.028 | 0.028 | 0.028 | 0.028
| VIRGINIA | Passenger Truck, Diesel | PM10 (TBW) | 0.032 | 0.032 | 0.034 | 0.034 | 0.033 | 0.033 | 0.036 | 0.036 | 0.036 | 0.036 | 0.036 | 0.036 | 0.036 | 0.036 | 0.036 | 0.036 | 0.036 | 0.035 | 0.036 | 0.037 | 0.036 | 0.036 | 0.035 | 0.035 | 0.035 | 0.035 | 0.035 | 0.035 | 0.035 | 0.035 | 0.035
| WASHINGTON | Passenger Truck, Diesel | PM10 (TBW) | 0.033 | 0.033 | 0.035 | 0.035 | 0.034 | 0.034 | 0.037 | 0.037 | 0.037 | 0.037 | 0.037 | 0.037 | 0.037 | 0.037 | 0.037 | 0.037 | 0.037 | 0.036 | 0.037 | 0.038 | 0.037 | 0.037 | 0.036 | 0.036 | 0.036 | 0.036 | 0.036 | 0.036 | 0.036 | 0.036 | 0.036
| WEST VIRGINIA | Passenger Truck, Diesel | PM10 (TBW) | 0.029 | 0.029 | 0.031 | 0.031 | 0.03 | 0.03 | 0.033 | 0.033 | 0.033 | 0.033 | 0.033 | 0.033 | 0.033 | 0.032 | 0.033 | 0.032 | 0.032 | 0.032 | 0.033 | 0.034 | 0.033 | 0.033 | 0.032 | 0.032 | 0.032 | 0.032 | 0.032 | 0.032 | 0.032 | 0.032 | 0.032
| WISCONSIN | Passenger Truck, Diesel | PM10 (TBW) | 0.029 | 0.03 | 0.032 | 0.032 | 0.031 | 0.031 | 0.033 | 0.034 | 0.034 | 0.034 | 0.034 | 0.034 | 0.033 | 0.033 | 0.033 | 0.033 | 0.033 | 0.033 | 0.034 | 0.034 | 0.034 | 0.034 | 0.032 | 0.032 | 0.032 | 0.032 | 0.032 | 0.032 | 0.032 | 0.032 | 0.032
| WYOMING | Passenger Truck, Diesel | PM10 (TBW) | 0.025 | 0.026 | 0.028 | 0.027 | 0.027 | 0.027 | 0.029 | 0.029 | 0.029 | 0.029 | 0.029 | 0.029 | 0.029 | 0.029 | 0.029 | 0.029 | 0.029 | 0.028 | 0.03 | 0.03 | 0.03 | 0.03 | 0.028 | 0.028 | 0.028 | 0.028 | 0.028 | 0.028 | 0.028 | 0.028 | 0.028
| ALABAMA | Passenger Truck, Gasoline | PM10 (TBW) | 0.031 | 0.031 | 0.031 | 0.031 | 0.031 | 0.031 | 0.031 | 0.031 | 0.031 | 0.031 | 0.031 | 0.031 | 0.031 | 0.031 | 0.031 | 0.031 | 0.031 | 0.031 | 0.031 | 0.031 | 0.031 | 0.031 | 0.031 | 0.031 | 0.031 | 0.031 | 0.031 | 0.031 | 0.031 | 0.031 | 0.031
| ALASKA | Passenger Truck, Gasoline | PM10 (TBW) | 0.032 | 0.031 | 0.032 | 0.032 | 0.031 | 0.031 | 0.031 | 0.032 | 0.032 | 0.032 | 0.031 | 0.031 | 0.031 | 0.031 | 0.031 | 0.031 | 0.031 | 0.031 | 0.031 | 0.031 | 0.031 | 0.031 | 0.031 | 0.031 | 0.031 | 0.031 | 0.031 | 0.031 | 0.031 | 0.031 | 0.031
| ARIZONA | Passenger Truck, Gasoline | PM10 (TBW) | 0.034 | 0.034 | 0.034 | 0.034 | 0.034 | 0.034 | 0.034 | 0.034 | 0.034 | 0.034 | 0.034 | 0.034 | 0.034 | 0.034 | 0.034 | 0.034 | 0.034 | 0.034 | 0.034 | 0.034 | 0.034 | 0.034 | 0.034 | 0.034 | 0.034 | 0.034 | 0.034 | 0.034 | 0.034 | 0.034 | 0.034
| ARKANSAS | Passenger Truck, Gasoline | PM10 (TBW) | 0.028 | 0.028 | 0.028 | 0.028 | 0.028 | 0.028 | 0.028 | 0.028 | 0.028 | 0.028 | 0.028 | 0.028 | 0.028 | 0.028 | 0.028 | 0.028 | 0.028 | 0.028 | 0.028 | 0.028 | 0.028 | 0.028 | 0.028 | 0.028 | 0.028 | 0.028 | 0.028 | 0.028 | 0.028 | 0.028 | 0.028
| CALIFORNIA | Passenger Truck, Gasoline | PM10 (TBW) | 0.033 | 0.033 | 0.033 | 0.033 | 0.033 | 0.033 | 0.033 | 0.033 | 0.033 | 0.033 | 0.033 | 0.033 | 0.033 | 0.033 | 0.033 | 0.033 | 0.033 | 0.033 | 0.032 | 0.032 | 0.032 | 0.032 | 0.032 | 0.032 | 0.032 | 0.032 | 0.032 | 0.032 | 0.032 | 0.032 | 0.032
| COLORADO | Passenger Truck, Gasoline | PM10 (TBW) | 0.031 | 0.031 | 0.031 | 0.031 | 0.031 | 0.031 | 0.031 | 0.031 | 0.031 | 0.031 | 0.031 | 0.031 | 0.031 | 0.031 | 0.031 | 0.031 | 0.031 | 0.031 | 0.031 | 0.031 | 0.031 | 0.031 | 0.031 | 0.031 | 0.031 | 0.031 | 0.031 | 0.031 | 0.031 | 0.031 | 0.031
| CONNECTICUT | Passenger Truck, Gasoline | PM10 (TBW) | 0.033 | 0.033 | 0.033 | 0.033 | 0.033 | 0.033 | 0.033 | 0.033 | 0.033 | 0.033 | 0.033 | 0.033 | 0.033 | 0.033 | 0.033 | 0.033 | 0.033 | 0.033 | 0.033 | 0.033 | 0.033 | 0.033 | 0.033 | 0.033 | 0.033 | 0.033 | 0.033 | 0.033 | 0.033 | 0.033 | 0.033
| DELAWARE | Passenger Truck, Gasoline | PM10 (TBW) | 0.036 | 0.035 | 0.036 | 0.036 | 0.035 | 0.035 | 0.035 | 0.036 | 0.036 | 0.036 | 0.035 | 0.035 | 0.035 | 0.035 | 0.035 | 0.035 | 0.035 | 0.035 | 0.035 | 0.035 | 0.035 | 0.035 | 0.035 | 0.035 | 0.035 | 0.035 | 0.035 | 0.035 | 0.035 | 0.035 | 0.035
| DISTRICT OF COLUMBIA | Passenger Truck, Gasoline | PM10 (TBW) | 0.052 | 0.052 | 0.052 | 0.052 | 0.052 | 0.052 | 0.052 | 0.052 | 0.052 | 0.052 | 0.052 | 0.052 | 0.052 | 0.052 | 0.052 | 0.052 | 0.052 | 0.052 | 0.051 | 0.051 | 0.051 | 0.051 | 0.051 | 0.051 | 0.051 | 0.051 | 0.051 | 0.051 | 0.051 | 0.051 | 0.051
| FLORIDA | Passenger Truck, Gasoline | PM10 (TBW) | 0.038 | 0.038 | 0.038 | 0.038 | 0.038 | 0.038 | 0.038 | 0.038 | 0.038 | 0.038 | 0.038 | 0.038 | 0.038 | 0.038 | 0.038 | 0.038 | 0.038 | 0.038 | 0.038 | 0.038 | 0.038 | 0.038 | 0.038 | 0.038 | 0.038 | 0.038 | 0.038 | 0.038 | 0.038 | 0.038 | 0.038
| GEORGIA | Passenger Truck, Gasoline | PM10 (TBW) | 0.033 | 0.033 | 0.033 | 0.033 | 0.033 | 0.033 | 0.033 | 0.033 | 0.033 | 0.033 | 0.033 | 0.033 | 0.033 | 0.033 | 0.033 | 0.033 | 0.033 | 0.033 | 0.033 | 0.033 | 0.033 | 0.033 | 0.033 | 0.033 | 0.033 | 0.033 | 0.033 | 0.033 | 0.033 | 0.033 | 0.033
| HAWAII | Passenger Truck, Gasoline | PM10 (TBW) | 0.037 | 0.037 | 0.037 | 0.037 | 0.037 | 0.037 | 0.037 | 0.037 | 0.037 | 0.037 | 0.037 | 0.037 | 0.037 | 0.037 | 0.037 | 0.037 | 0.037 | 0.037 | 0.037 | 0.037 | 0.037 | 0.037 | 0.037 | 0.037 | 0.037 | 0.037 | 0.037 | 0.037 | 0.037 | 0.037 | 0.037
| IDAHO | Passenger Truck, Gasoline | PM10 (TBW) | 0.028 | 0.028 | 0.028 | 0.028 | 0.028 | 0.028 | 0.028 | 0.028 | 0.028 | 0.028 | 0.028 | 0.028 | 0.028 | 0.028 | 0.028 | 0.028 | 0.028 | 0.028 | 0.027 | 0.027 | 0.028 | 0.027 | 0.027 | 0.027 | 0.027 | 0.027 | 0.027 | 0.027 | 0.027 | 0.027 | 0.027
| ILLINOIS | Passenger Truck, Gasoline | PM10 (TBW) | 0.034 | 0.034 | 0.034 | 0.034 | 0.034 | 0.034 | 0.034 | 0.034 | 0.034 | 0.034 | 0.034 | 0.034 | 0.034 | 0.034 | 0.034 | 0.034 | 0.034 | 0.034 | 0.034 | 0.034 | 0.034 | 0.034 | 0.034 | 0.034 | 0.034 | 0.034 | 0.034 | 0.034 | 0.034 | 0.034 | 0.034
| INDIANA | Passenger Truck, Gasoline | PM10 (TBW) | 0.031 | 0.031 | 0.031 | 0.031 | 0.031 | 0.031 | 0.031 | 0.031 | 0.031 | 0.031 | 0.031 | 0.031 | 0.031 | 0.031 | 0.031 | 0.031 | 0.031 | 0.031 | 0.031 | 0.031 | 0.031 | 0.031 | 0.031 | 0.031 | 0.031 | 0.031 | 0.031 | 0.031 | 0.031 | 0.031 | 0.031
| IOWA | Passenger Truck, Gasoline | PM10 (TBW) | 0.027 | 0.027 | 0.027 | 0.027 | 0.027 | 0.027 | 0.027 | 0.027 | 0.027 | 0.027 | 0.027 | 0.027 | 0.027 | 0.027 | 0.027 | 0.027 | 0.027 | 0.027 | 0.027 | 0.027 | 0.027 | 0.027 | 0.027 | 0.027 | 0.027 | 0.027 | 0.027 | 0.027 | 0.027 | 0.027 | 0.027
| KANSAS | Passenger Truck, Gasoline | PM10 (TBW) | 0.027 | 0.027 | 0.027 | 0.027 | 0.027 | 0.027 | 0.027 | 0.027 | 0.027 | 0.027 | 0.027 | 0.027 | 0.027 | 0.027 | 0.027 | 0.027 | 0.027 | 0.027 | 0.027 | 0.027 | 0.027 | 0.027 | 0.027 | 0.027 | 0.027 | 0.027 | 0.027 | 0.027 | 0.027 | 0.027 | 0.027
| KENTUCKY | Passenger Truck, Gasoline | PM10 (TBW) | 0.027 | 0.027 | 0.027 | 0.027 | 0.027 | 0.027 | 0.027 | 0.027 | 0.027 | 0.027 | 0.027 | 0.027 | 0.027 | 0.027 | 0.027 | 0.027 | 0.027 | 0.027 | 0.027 | 0.027 | 0.027 | 0.027 | 0.027 | 0.027 | 0.027 | 0.027 | 0.027 | 0.027 | 0.027 | 0.027 | 0.027
| LOUISIANA | Passenger Truck, Gasoline | PM10 (TBW) | 0.031 | 0.031 | 0.031 | 0.031 | 0.031 | 0.031 | 0.031 | 0.031 | 0.031 | 0.031 | 0.031 | 0.031 | 0.031 | 0.031 | 0.031 | 0.031 | 0.031 | 0.031 | 0.031 | 0.031 | 0.031 | 0.031 | 0.031 | 0.031 | 0.031 | 0.031 | 0.031 | 0.031 | 0.031 | 0.031 | 0.031
| MAINE | Passenger Truck, Gasoline | PM10 (TBW) | 0.025 | 0.025 | 0.025 | 0.025 | 0.025 | 0.025 | 0.025 | 0.025 | 0.025 | 0.025 | 0.025 | 0.025 | 0.025 | 0.025 | 0.025 | 0.025 | 0.025 | 0.025 | 0.025 | 0.025 | 0.025 | 0.025 | 0.025 | 0.025 | 0.025 | 0.025 | 0.025 | 0.025 | 0.025 | 0.025 | 0.025
| MARYLAND | Passenger Truck, Gasoline | PM10 (TBW) | 0.033 | 0.033 | 0.033 | 0.033 | 0.033 | 0.033 | 0.033 | 0.033 | 0.033 | 0.033 | 0.033 | 0.033 | 0.033 | 0.033 | 0.033 | 0.033 | 0.033 | 0.033 | 0.033 | 0.033 | 0.033 | 0.033 | 0.033 | 0.033 | 0.033 | 0.033 | 0.033 | 0.033 | 0.033 | 0.033 | 0.033
| MASSACHUSETTS | Passenger Truck, Gasoline | PM10 (TBW) | 0.037 | 0.037 | 0.037 | 0.037 | 0.037 | 0.037 | 0.037 | 0.037 | 0.037 | 0.037 | 0.037 | 0.037 | 0.037 | 0.037 | 0.037 | 0.037 | 0.037 | 0.037 | 0.037 | 0.037 | 0.037 | 0.037 | 0.037 | 0.037 | 0.037 | 0.037 | 0.037 | 0.037 | 0.037 | 0.037 | 0.037
| MICHIGAN | Passenger Truck, Gasoline | PM10 (TBW) | 0.032 | 0.032 | 0.032 | 0.032 | 0.032 | 0.032 | 0.032 | 0.032 | 0.032 | 0.032 | 0.032 | 0.032 | 0.032 | 0.032 | 0.032 | 0.032 | 0.032 | 0.032 | 0.032 | 0.032 | 0.032 | 0.032 | 0.032 | 0.032 | 0.032 | 0.032 | 0.032 | 0.032 | 0.032 | 0.032 | 0.032
| MINNESOTA | Passenger Truck, Gasoline | PM10 (TBW) | 0.029 | 0.029 | 0.029 | 0.029 | 0.029 | 0.029 | 0.029 | 0.029 | 0.029 | 0.029 | 0.029 | 0.029 | 0.029 | 0.029 | 0.029 | 0.029 | 0.029 | 0.029 | 0.029 | 0.029 | 0.029 | 0.029 | 0.029 | 0.029 | 0.029 | 0.029 | 0.029 | 0.029 | 0.029 | 0.029 | 0.029
| MISSISSIPPI | Passenger Truck, Gasoline | PM10 (TBW) | 0.027 | 0.027 | 0.027 | 0.028 | 0.027 | 0.027 | 0.027 | 0.027 | 0.027 | 0.027 | 0.027 | 0.027 | 0.027 | 0.027 | 0.027 | 0.027 | 0.027 | 0.027 | 0.027 | 0.027 | 0.027 | 0.027 | 0.027 | 0.027 | 0.027 | 0.027 | 0.027 | 0.027 | 0.027 | 0.027 | 0.027
| MISSOURI | Passenger Truck, Gasoline | PM10 (TBW) | 0.026 | 0.026 | 0.026 | 0.026 | 0.026 | 0.026 | 0.026 | 0.026 | 0.026 | 0.026 | 0.026 | 0.026 | 0.026 | 0.026 | 0.026 | 0.026 | 0.026 | 0.026 | 0.026 | 0.026 | 0.026 | 0.026 | 0.026 | 0.026 | 0.026 | 0.026 | 0.026 | 0.026 | 0.026 | 0.026 | 0.026
| MONTANA | Passenger Truck, Gasoline | PM10 (TBW) | 0.025 | 0.024 | 0.025 | 0.025 | 0.024 | 0.024 | 0.024 | 0.025 | 0.025 | 0.024 | 0.024 | 0.024 | 0.024 | 0.024 | 0.024 | 0.024 | 0.024 | 0.024 | 0.024 | 0.024 | 0.024 | 0.024 | 0.024 | 0.024 | 0.024 | 0.024 | 0.024 | 0.024 | 0.024 | 0.024 | 0.024
| NEBRASKA | Passenger Truck, Gasoline | PM10 (TBW) | 0.026 | 0.026 | 0.026 | 0.026 | 0.026 | 0.026 | 0.026 | 0.026 | 0.026 | 0.026 | 0.026 | 0.026 | 0.026 | 0.026 | 0.026 | 0.026 | 0.026 | 0.026 | 0.026 | 0.026 | 0.026 | 0.026 | 0.026 | 0.026 | 0.026 | 0.026 | 0.026 | 0.026 | 0.026 | 0.026 | 0.026
| NEVADA | Passenger Truck, Gasoline | PM10 (TBW) | 0.035 | 0.034 | 0.035 | 0.035 | 0.034 | 0.034 | 0.034 | 0.035 | 0.035 | 0.035 | 0.034 | 0.034 | 0.034 | 0.034 | 0.034 | 0.034 | 0.034 | 0.034 | 0.034 | 0.034 | 0.034 | 0.034 | 0.034 | 0.034 | 0.034 | 0.034 | 0.034 | 0.034 | 0.034 | 0.034 | 0.034
| NEW HAMPSHIRE | Passenger Truck, Gasoline | PM10 (TBW) | 0.029 | 0.029 | 0.029 | 0.029 | 0.029 | 0.029 | 0.029 | 0.029 | 0.029 | 0.029 | 0.029 | 0.029 | 0.029 | 0.029 | 0.029 | 0.029 | 0.029 | 0.029 | 0.029 | 0.029 | 0.029 | 0.029 | 0.029 | 0.029 | 0.029 | 0.029 | 0.029 | 0.029 | 0.029 | 0.029 | 0.029
| NEW JERSEY | Passenger Truck, Gasoline | PM10 (TBW) | 0.036 | 0.036 | 0.036 | 0.036 | 0.036 | 0.036 | 0.036 | 0.036 | 0.036 | 0.036 | 0.036 | 0.036 | 0.036 | 0.036 | 0.036 | 0.036 | 0.036 | 0.036 | 0.036 | 0.036 | 0.036 | 0.036 | 0.036 | 0.036 | 0.036 | 0.036 | 0.036 | 0.036 | 0.036 | 0.036 | 0.036
| NEW MEXICO | Passenger Truck, Gasoline | PM10 (TBW) | 0.028 | 0.028 | 0.028 | 0.028 | 0.028 | 0.028 | 0.028 | 0.028 | 0.028 | 0.028 | 0.028 | 0.028 | 0.028 | 0.028 | 0.028 | 0.028 | 0.028 | 0.028 | 0.028 | 0.028 | 0.028 | 0.028 | 0.028 | 0.028 | 0.028 | 0.028 | 0.028 | 0.028 | 0.028 | 0.028 | 0.028
| NEW YORK | Passenger Truck, Gasoline | PM10 (TBW) | 0.033 | 0.033 | 0.033 | 0.033 | 0.033 | 0.033 | 0.033 | 0.033 | 0.033 | 0.033 | 0.033 | 0.033 | 0.033 | 0.033 | 0.033 | 0.033 | 0.033 | 0.033 | 0.033 | 0.033 | 0.033 | 0.033 | 0.033 | 0.033 | 0.033 | 0.033 | 0.033 | 0.033 | 0.033 | 0.033 | 0.033
| NORTH CAROLINA | Passenger Truck, Gasoline | PM10 (TBW) | 0.032 | 0.032 | 0.032 | 0.032 | 0.032 | 0.031 | 0.031 | 0.032 | 0.032 | 0.032 | 0.031 | 0.032 | 0.031 | 0.031 | 0.031 | 0.031 | 0.031 | 0.031 | 0.031 | 0.031 | 0.031 | 0.031 | 0.031 | 0.031 | 0.031 | 0.031 | 0.031 | 0.031 | 0.031 | 0.031 | 0.031
| NORTH DAKOTA | Passenger Truck, Gasoline | PM10 (TBW) | 0.025 | 0.025 | 0.025 | 0.025 | 0.025 | 0.025 | 0.025 | 0.025 | 0.025 | 0.025 | 0.025 | 0.025 | 0.025 | 0.025 | 0.025 | 0.025 | 0.025 | 0.025 | 0.025 | 0.025 | 0.025 | 0.025 | 0.025 | 0.025 | 0.025 | 0.025 | 0.025 | 0.025 | 0.025 | 0.025 | 0.025
| OHIO | Passenger Truck, Gasoline | PM10 (TBW) | 0.031 | 0.031 | 0.031 | 0.031 | 0.031 | 0.031 | 0.031 | 0.031 | 0.031 | 0.031 | 0.031 | 0.031 | 0.031 | 0.031 | 0.031 | 0.031 | 0.031 | 0.031 | 0.031 | 0.031 | 0.031 | 0.031 | 0.031 | 0.031 | 0.031 | 0.031 | 0.031 | 0.031 | 0.031 | 0.031 | 0.031
| OKLAHOMA | Passenger Truck, Gasoline | PM10 (TBW) | 0.028 | 0.028 | 0.028 | 0.028 | 0.028 | 0.028 | 0.028 | 0.028 | 0.028 | 0.028 | 0.028 | 0.028 | 0.028 | 0.028 | 0.027 | 0.027 | 0.027 | 0.027 | 0.027 | 0.027 | 0.027 | 0.027 | 0.027 | 0.027 | 0.027 | 0.027 | 0.027 | 0.027 | 0.027 | 0.027 | 0.027
| OREGON | Passenger Truck, Gasoline | PM10 (TBW) | 0.031 | 0.031 | 0.031 | 0.031 | 0.031 | 0.031 | 0.031 | 0.031 | 0.031 | 0.031 | 0.031 | 0.031 | 0.031 | 0.031 | 0.031 | 0.031 | 0.031 | 0.031 | 0.031 | 0.031 | 0.031 | 0.031 | 0.031 | 0.031 | 0.031 | 0.031 | 0.031 | 0.031 | 0.031 | 0.031 | 0.031
| PENNSYLVANIA | Passenger Truck, Gasoline | PM10 (TBW) | 0.031 | 0.031 | 0.031 | 0.032 | 0.031 | 0.031 | 0.031 | 0.031 | 0.031 | 0.031 | 0.031 | 0.031 | 0.031 | 0.031 | 0.031 | 0.031 | 0.031 | 0.031 | 0.031 | 0.031 | 0.031 | 0.031 | 0.031 | 0.031 | 0.031 | 0.031 | 0.031 | 0.031 | 0.031 | 0.031 | 0.031
| RHODE ISLAND | Passenger Truck, Gasoline | PM10 (TBW) | 0.035 | 0.035 | 0.035 | 0.035 | 0.035 | 0.035 | 0.035 | 0.035 | 0.035 | 0.035 | 0.035 | 0.035 | 0.035 | 0.035 | 0.035 | 0.034 | 0.034 | 0.034 | 0.034 | 0.034 | 0.034 | 0.034 | 0.034 | 0.034 | 0.034 | 0.034 | 0.034 | 0.034 | 0.034 | 0.034 | 0.034
| SOUTH CAROLINA | Passenger Truck, Gasoline | PM10 (TBW) | 0.03 | 0.03 | 0.03 | 0.03 | 0.03 | 0.03 | 0.03 | 0.03 | 0.03 | 0.03 | 0.03 | 0.03 | 0.03 | 0.03 | 0.03 | 0.03 | 0.03 | 0.03 | 0.03 | 0.03 | 0.03 | 0.03 | 0.03 | 0.03 | 0.03 | 0.03 | 0.03 | 0.03 | 0.03 | 0.03 | 0.03
| SOUTH DAKOTA | Passenger Truck, Gasoline | PM10 (TBW) | 0.023 | 0.023 | 0.023 | 0.023 | 0.023 | 0.023 | 0.023 | 0.023 | 0.023 | 0.023 | 0.023 | 0.023 | 0.023 | 0.023 | 0.023 | 0.023 | 0.023 | 0.023 | 0.023 | 0.023 | 0.023 | 0.023 | 0.023 | 0.023 | 0.023 | 0.023 | 0.023 | 0.023 | 0.023 | 0.023 | 0.023
| TENNESSEE | Passenger Truck, Gasoline | PM10 (TBW) | 0.032 | 0.032 | 0.032 | 0.032 | 0.032 | 0.032 | 0.032 | 0.032 | 0.032 | 0.032 | 0.032 | 0.032 | 0.032 | 0.032 | 0.032 | 0.031 | 0.031 | 0.031 | 0.031 | 0.031 | 0.031 | 0.031 | 0.031 | 0.031 | 0.031 | 0.031 | 0.031 | 0.031 | 0.031 | 0.031 | 0.031
| TEXAS | Passenger Truck, Gasoline | PM10 (TBW) | 0.032 | 0.032 | 0.032 | 0.032 | 0.032 | 0.032 | 0.032 | 0.032 | 0.032 | 0.032 | 0.032 | 0.032 | 0.032 | 0.032 | 0.032 | 0.032 | 0.032 | 0.032 | 0.032 | 0.032 | 0.032 | 0.032 | 0.032 | 0.032 | 0.032 | 0.032 | 0.032 | 0.032 | 0.032 | 0.032 | 0.032
| UTAH | Passenger Truck, Gasoline | PM10 (TBW) | 0.031 | 0.031 | 0.031 | 0.031 | 0.031 | 0.031 | 0.031 | 0.031 | 0.031 | 0.031 | 0.031 | 0.031 | 0.031 | 0.031 | 0.031 | 0.031 | 0.031 | 0.031 | 0.031 | 0.031 | 0.031 | 0.031 | 0.031 | 0.031 | 0.031 | 0.031 | 0.031 | 0.031 | 0.031 | 0.031 | 0.031
| VERMONT | Passenger Truck, Gasoline | PM10 (TBW) | 0.024 | 0.024 | 0.024 | 0.024 | 0.024 | 0.024 | 0.024 | 0.024 | 0.024 | 0.024 | 0.024 | 0.024 | 0.024 | 0.024 | 0.024 | 0.024 | 0.024 | 0.024 | 0.024 | 0.024 | 0.024 | 0.024 | 0.024 | 0.024 | 0.024 | 0.024 | 0.024 | 0.024 | 0.024 | 0.024 | 0.024
| VIRGINIA | Passenger Truck, Gasoline | PM10 (TBW) | 0.03 | 0.03 | 0.03 | 0.03 | 0.03 | 0.03 | 0.03 | 0.03 | 0.03 | 0.03 | 0.03 | 0.03 | 0.03 | 0.03 | 0.03 | 0.03 | 0.03 | 0.03 | 0.03 | 0.03 | 0.03 | 0.03 | 0.03 | 0.03 | 0.03 | 0.03 | 0.03 | 0.03 | 0.03 | 0.03 | 0.03
| WASHINGTON | Passenger Truck, Gasoline | PM10 (TBW) | 0.031 | 0.031 | 0.031 | 0.031 | 0.031 | 0.031 | 0.031 | 0.031 | 0.031 | 0.031 | 0.031 | 0.031 | 0.031 | 0.031 | 0.031 | 0.031 | 0.031 | 0.031 | 0.031 | 0.031 | 0.031 | 0.031 | 0.031 | 0.031 | 0.031 | 0.031 | 0.031 | 0.031 | 0.031 | 0.031 | 0.031
| WEST VIRGINIA | Passenger Truck, Gasoline | PM10 (TBW) | 0.027 | 0.027 | 0.027 | 0.027 | 0.027 | 0.027 | 0.027 | 0.027 | 0.027 | 0.027 | 0.027 | 0.027 | 0.027 | 0.027 | 0.027 | 0.027 | 0.027 | 0.027 | 0.027 | 0.027 | 0.027 | 0.027 | 0.027 | 0.027 | 0.027 | 0.027 | 0.027 | 0.027 | 0.027 | 0.027 | 0.027
| WISCONSIN | Passenger Truck, Gasoline | PM10 (TBW) | 0.028 | 0.028 | 0.028 | 0.028 | 0.028 | 0.028 | 0.028 | 0.028 | 0.028 | 0.028 | 0.028 | 0.028 | 0.028 | 0.028 | 0.028 | 0.028 | 0.028 | 0.028 | 0.028 | 0.028 | 0.028 | 0.028 | 0.028 | 0.028 | 0.028 | 0.028 | 0.028 | 0.028 | 0.028 | 0.028 | 0.028
| WYOMING | Passenger Truck, Gasoline | PM10 (TBW) | 0.024 | 0.024 | 0.024 | 0.024 | 0.024 | 0.024 | 0.024 | 0.024 | 0.024 | 0.024 | 0.024 | 0.024 | 0.024 | 0.024 | 0.024 | 0.024 | 0.024 | 0.024 | 0.024 | 0.024 | 0.024 | 0.024 | 0.024 | 0.024 | 0.024 | 0.024 | 0.024 | 0.024 | 0.024 | 0.024 | 0.024
| ALABAMA | Refuse Truck, Diesel | PM10 (TBW) | 0.134 | 0.14 | 0.138 | 0.129 | 0.144 | 0.145 | 0.144 | 0.143 | 0.135 | 0.136 | 0.134 | 0.135 | 0.133 | 0.135 | 0.137 | 0.137 | 0.132 | 0.136 | 0.126 | 0.123 | 0.133 | 0.133 | 0.133 | 0.133 | 0.133 | 0.133 | 0.133 | 0.133 | 0.133 | 0.133 | 0.133
| ALASKA | Refuse Truck, Diesel | PM10 (TBW) | 0.132 | 0.138 | 0.136 | 0.127 | 0.142 | 0.143 | 0.142 | 0.141 | 0.133 | 0.134 | 0.132 | 0.133 | 0.131 | 0.133 | 0.135 | 0.135 | 0.13 | 0.134 | 0.124 | 0.122 | 0.131 | 0.131 | 0.131 | 0.131 | 0.131 | 0.131 | 0.131 | 0.131 | 0.131 | 0.131 | 0.131
| ARIZONA | Refuse Truck, Diesel | PM10 (TBW) | 0.145 | 0.151 | 0.15 | 0.14 | 0.156 | 0.157 | 0.156 | 0.155 | 0.146 | 0.147 | 0.145 | 0.146 | 0.144 | 0.146 | 0.149 | 0.148 | 0.143 | 0.147 | 0.137 | 0.134 | 0.145 | 0.144 | 0.145 | 0.145 | 0.145 | 0.145 | 0.145 | 0.145 | 0.145 | 0.145 | 0.145
| ARKANSAS | Refuse Truck, Diesel | PM10 (TBW) | 0.121 | 0.127 | 0.125 | 0.116 | 0.13 | 0.131 | 0.13 | 0.129 | 0.122 | 0.123 | 0.121 | 0.122 | 0.121 | 0.122 | 0.124 | 0.124 | 0.119 | 0.123 | 0.113 | 0.111 | 0.12 | 0.119 | 0.12 | 0.12 | 0.12 | 0.12 | 0.12 | 0.12 | 0.12 | 0.12 | 0.12
| CALIFORNIA | Refuse Truck, Diesel | PM10 (TBW) | 0.141 | 0.147 | 0.145 | 0.135 | 0.152 | 0.153 | 0.151 | 0.15 | 0.142 | 0.142 | 0.141 | 0.142 | 0.14 | 0.142 | 0.144 | 0.144 | 0.138 | 0.143 | 0.133 | 0.13 | 0.14 | 0.14 | 0.14 | 0.14 | 0.14 | 0.14 | 0.14 | 0.14 | 0.14 | 0.14 | 0.14
| COLORADO | Refuse Truck, Diesel | PM10 (TBW) | 0.134 | 0.14 | 0.138 | 0.129 | 0.144 | 0.145 | 0.144 | 0.143 | 0.135 | 0.135 | 0.134 | 0.135 | 0.133 | 0.135 | 0.137 | 0.137 | 0.131 | 0.136 | 0.126 | 0.123 | 0.133 | 0.132 | 0.133 | 0.133 | 0.133 | 0.133 | 0.133 | 0.133 | 0.133 | 0.133 | 0.133
| CONNECTICUT | Refuse Truck, Diesel | PM10 (TBW) | 0.144 | 0.15 | 0.149 | 0.139 | 0.155 | 0.156 | 0.155 | 0.154 | 0.145 | 0.146 | 0.144 | 0.145 | 0.143 | 0.146 | 0.148 | 0.147 | 0.142 | 0.146 | 0.136 | 0.133 | 0.143 | 0.143 | 0.143 | 0.143 | 0.143 | 0.143 | 0.143 | 0.143 | 0.143 | 0.143 | 0.143
| DELAWARE | Refuse Truck, Diesel | PM10 (TBW) | 0.156 | 0.163 | 0.161 | 0.15 | 0.168 | 0.169 | 0.168 | 0.166 | 0.157 | 0.157 | 0.156 | 0.157 | 0.155 | 0.157 | 0.16 | 0.159 | 0.153 | 0.158 | 0.148 | 0.144 | 0.155 | 0.155 | 0.155 | 0.155 | 0.155 | 0.155 | 0.155 | 0.155 | 0.155 | 0.155 | 0.155
| DISTRICT OF COLUMBIA | Refuse Truck, Diesel | PM10 (TBW) | 0.251 | 0.262 | 0.259 | 0.242 | 0.271 | 0.273 | 0.271 | 0.268 | 0.253 | 0.254 | 0.251 | 0.253 | 0.249 | 0.253 | 0.257 | 0.256 | 0.246 | 0.254 | 0.242 | 0.237 | 0.255 | 0.255 | 0.255 | 0.255 | 0.255 | 0.255 | 0.255 | 0.255 | 0.255 | 0.255 | 0.255
| FLORIDA | Refuse Truck, Diesel | PM10 (TBW) | 0.166 | 0.174 | 0.172 | 0.16 | 0.179 | 0.18 | 0.179 | 0.178 | 0.168 | 0.168 | 0.166 | 0.167 | 0.165 | 0.168 | 0.17 | 0.17 | 0.163 | 0.168 | 0.158 | 0.154 | 0.167 | 0.166 | 0.166 | 0.166 | 0.166 | 0.166 | 0.166 | 0.166 | 0.166 | 0.166 | 0.166
| GEORGIA | Refuse Truck, Diesel | PM10 (TBW) | 0.143 | 0.149 | 0.147 | 0.137 | 0.154 | 0.155 | 0.154 | 0.152 | 0.144 | 0.144 | 0.143 | 0.144 | 0.142 | 0.144 | 0.146 | 0.146 | 0.14 | 0.145 | 0.135 | 0.132 | 0.142 | 0.142 | 0.142 | 0.142 | 0.142 | 0.142 | 0.142 | 0.142 | 0.142 | 0.142 | 0.142
| HAWAII | Refuse Truck, Diesel | PM10 (TBW) | 0.165 | 0.172 | 0.17 | 0.159 | 0.178 | 0.179 | 0.177 | 0.176 | 0.166 | 0.167 | 0.165 | 0.166 | 0.164 | 0.166 | 0.169 | 0.168 | 0.162 | 0.167 | 0.156 | 0.153 | 0.165 | 0.165 | 0.165 | 0.165 | 0.165 | 0.165 | 0.165 | 0.165 | 0.165 | 0.165 | 0.165
| IDAHO | Refuse Truck, Diesel | PM10 (TBW) | 0.117 | 0.122 | 0.121 | 0.112 | 0.126 | 0.127 | 0.126 | 0.125 | 0.118 | 0.118 | 0.117 | 0.118 | 0.116 | 0.118 | 0.12 | 0.119 | 0.115 | 0.119 | 0.109 | 0.107 | 0.115 | 0.115 | 0.115 | 0.115 | 0.115 | 0.115 | 0.115 | 0.115 | 0.115 | 0.115 | 0.115
| ILLINOIS | Refuse Truck, Diesel | PM10 (TBW) | 0.147 | 0.153 | 0.151 | 0.141 | 0.158 | 0.159 | 0.158 | 0.157 | 0.148 | 0.148 | 0.147 | 0.148 | 0.146 | 0.148 | 0.15 | 0.15 | 0.144 | 0.149 | 0.139 | 0.136 | 0.146 | 0.146 | 0.146 | 0.146 | 0.146 | 0.146 | 0.146 | 0.146 | 0.146 | 0.146 | 0.146
| INDIANA | Refuse Truck, Diesel | PM10 (TBW) | 0.134 | 0.14 | 0.138 | 0.129 | 0.144 | 0.145 | 0.144 | 0.143 | 0.135 | 0.136 | 0.134 | 0.135 | 0.133 | 0.135 | 0.137 | 0.137 | 0.132 | 0.136 | 0.126 | 0.123 | 0.133 | 0.133 | 0.133 | 0.133 | 0.133 | 0.133 | 0.133 | 0.133 | 0.133 | 0.133 | 0.133
| IOWA | Refuse Truck, Diesel | PM10 (TBW) | 0.116 | 0.121 | 0.119 | 0.111 | 0.124 | 0.125 | 0.124 | 0.123 | 0.117 | 0.117 | 0.116 | 0.116 | 0.115 | 0.117 | 0.118 | 0.118 | 0.114 | 0.117 | 0.108 | 0.105 | 0.114 | 0.113 | 0.114 | 0.114 | 0.114 | 0.114 | 0.114 | 0.114 | 0.114 | 0.114 | 0.114
| KANSAS | Refuse Truck, Diesel | PM10 (TBW) | 0.115 | 0.12 | 0.119 | 0.111 | 0.124 | 0.125 | 0.124 | 0.123 | 0.116 | 0.116 | 0.115 | 0.116 | 0.115 | 0.116 | 0.118 | 0.118 | 0.113 | 0.117 | 0.107 | 0.105 | 0.113 | 0.113 | 0.113 | 0.113 | 0.113 | 0.113 | 0.113 | 0.113 | 0.113 | 0.113 | 0.113
| KENTUCKY | Refuse Truck, Diesel | PM10 (TBW) | 0.114 | 0.118 | 0.117 | 0.109 | 0.122 | 0.123 | 0.122 | 0.121 | 0.115 | 0.115 | 0.114 | 0.114 | 0.113 | 0.115 | 0.116 | 0.116 | 0.112 | 0.115 | 0.106 | 0.104 | 0.112 | 0.112 | 0.112 | 0.112 | 0.112 | 0.112 | 0.112 | 0.112 | 0.112 | 0.112 | 0.112
| LOUISIANA | Refuse Truck, Diesel | PM10 (TBW) | 0.133 | 0.138 | 0.137 | 0.127 | 0.142 | 0.143 | 0.142 | 0.141 | 0.133 | 0.134 | 0.132 | 0.133 | 0.132 | 0.134 | 0.136 | 0.135 | 0.13 | 0.134 | 0.125 | 0.122 | 0.131 | 0.131 | 0.131 | 0.131 | 0.131 | 0.131 | 0.131 | 0.131 | 0.131 | 0.131 | 0.131
| MAINE | Refuse Truck, Diesel | PM10 (TBW) | 0.109 | 0.113 | 0.112 | 0.104 | 0.117 | 0.118 | 0.117 | 0.116 | 0.11 | 0.11 | 0.109 | 0.109 | 0.108 | 0.11 | 0.111 | 0.111 | 0.107 | 0.11 | 0.101 | 0.099 | 0.106 | 0.106 | 0.106 | 0.106 | 0.106 | 0.106 | 0.106 | 0.106 | 0.106 | 0.106 | 0.106
| MARYLAND | Refuse Truck, Diesel | PM10 (TBW) | 0.145 | 0.151 | 0.149 | 0.139 | 0.156 | 0.157 | 0.156 | 0.154 | 0.146 | 0.146 | 0.145 | 0.146 | 0.144 | 0.146 | 0.148 | 0.148 | 0.142 | 0.147 | 0.137 | 0.133 | 0.144 | 0.144 | 0.144 | 0.144 | 0.144 | 0.144 | 0.144 | 0.144 | 0.144 | 0.144 | 0.144
| MASSACHUSETTS | Refuse Truck, Diesel | PM10 (TBW) | 0.164 | 0.171 | 0.169 | 0.157 | 0.176 | 0.177 | 0.176 | 0.175 | 0.165 | 0.165 | 0.164 | 0.165 | 0.163 | 0.165 | 0.168 | 0.167 | 0.161 | 0.166 | 0.155 | 0.152 | 0.164 | 0.164 | 0.164 | 0.164 | 0.164 | 0.164 | 0.164 | 0.164 | 0.164 | 0.164 | 0.164
| MICHIGAN | Refuse Truck, Diesel | PM10 (TBW) | 0.139 | 0.145 | 0.144 | 0.134 | 0.15 | 0.151 | 0.15 | 0.149 | 0.14 | 0.141 | 0.139 | 0.14 | 0.138 | 0.141 | 0.143 | 0.142 | 0.137 | 0.141 | 0.131 | 0.128 | 0.138 | 0.138 | 0.138 | 0.138 | 0.138 | 0.138 | 0.138 | 0.138 | 0.138 | 0.138 | 0.138
| MINNESOTA | Refuse Truck, Diesel | PM10 (TBW) | 0.126 | 0.132 | 0.13 | 0.121 | 0.136 | 0.137 | 0.136 | 0.135 | 0.127 | 0.127 | 0.126 | 0.127 | 0.125 | 0.127 | 0.129 | 0.129 | 0.124 | 0.128 | 0.118 | 0.115 | 0.124 | 0.124 | 0.124 | 0.124 | 0.124 | 0.124 | 0.124 | 0.124 | 0.124 | 0.124 | 0.124
| MISSISSIPPI | Refuse Truck, Diesel | PM10 (TBW) | 0.119 | 0.123 | 0.122 | 0.114 | 0.127 | 0.128 | 0.127 | 0.126 | 0.119 | 0.12 | 0.118 | 0.119 | 0.118 | 0.119 | 0.121 | 0.121 | 0.116 | 0.12 | 0.11 | 0.108 | 0.116 | 0.116 | 0.116 | 0.116 | 0.116 | 0.116 | 0.116 | 0.116 | 0.116 | 0.116 | 0.116
| MISSOURI | Refuse Truck, Diesel | PM10 (TBW) | 0.108 | 0.112 | 0.111 | 0.103 | 0.116 | 0.116 | 0.116 | 0.115 | 0.108 | 0.109 | 0.107 | 0.108 | 0.107 | 0.109 | 0.11 | 0.11 | 0.106 | 0.109 | 0.1 | 0.098 | 0.105 | 0.105 | 0.105 | 0.105 | 0.105 | 0.105 | 0.105 | 0.105 | 0.105 | 0.105 | 0.105
| MONTANA | Refuse Truck, Diesel | PM10 (TBW) | 0.104 | 0.108 | 0.107 | 0.1 | 0.112 | 0.112 | 0.111 | 0.111 | 0.105 | 0.105 | 0.104 | 0.105 | 0.103 | 0.105 | 0.106 | 0.106 | 0.102 | 0.105 | 0.096 | 0.094 | 0.101 | 0.101 | 0.101 | 0.101 | 0.101 | 0.101 | 0.101 | 0.101 | 0.101 | 0.101 | 0.101
| NEBRASKA | Refuse Truck, Diesel | PM10 (TBW) | 0.111 | 0.116 | 0.115 | 0.107 | 0.119 | 0.12 | 0.119 | 0.119 | 0.112 | 0.112 | 0.111 | 0.112 | 0.111 | 0.112 | 0.114 | 0.113 | 0.109 | 0.113 | 0.103 | 0.101 | 0.109 | 0.109 | 0.109 | 0.109 | 0.109 | 0.109 | 0.109 | 0.109 | 0.109 | 0.109 | 0.109
| NEVADA | Refuse Truck, Diesel | PM10 (TBW) | 0.148 | 0.155 | 0.153 | 0.143 | 0.16 | 0.161 | 0.16 | 0.158 | 0.15 | 0.15 | 0.148 | 0.149 | 0.147 | 0.15 | 0.152 | 0.151 | 0.146 | 0.15 | 0.14 | 0.137 | 0.148 | 0.148 | 0.148 | 0.148 | 0.148 | 0.148 | 0.148 | 0.148 | 0.148 | 0.148 | 0.148
| NEW HAMPSHIRE | Refuse Truck, Diesel | PM10 (TBW) | 0.125 | 0.13 | 0.128 | 0.119 | 0.134 | 0.135 | 0.134 | 0.133 | 0.125 | 0.126 | 0.124 | 0.125 | 0.124 | 0.126 | 0.127 | 0.127 | 0.122 | 0.126 | 0.116 | 0.114 | 0.123 | 0.123 | 0.123 | 0.123 | 0.123 | 0.123 | 0.123 | 0.123 | 0.123 | 0.123 | 0.123
| NEW JERSEY | Refuse Truck, Diesel | PM10 (TBW) | 0.16 | 0.167 | 0.165 | 0.154 | 0.172 | 0.173 | 0.172 | 0.17 | 0.161 | 0.161 | 0.16 | 0.161 | 0.159 | 0.161 | 0.163 | 0.163 | 0.157 | 0.162 | 0.151 | 0.148 | 0.16 | 0.159 | 0.16 | 0.16 | 0.16 | 0.16 | 0.16 | 0.16 | 0.16 | 0.16 | 0.16
| NEW MEXICO | Refuse Truck, Diesel | PM10 (TBW) | 0.119 | 0.124 | 0.123 | 0.114 | 0.128 | 0.129 | 0.128 | 0.127 | 0.12 | 0.12 | 0.119 | 0.12 | 0.118 | 0.12 | 0.122 | 0.121 | 0.117 | 0.12 | 0.111 | 0.109 | 0.117 | 0.117 | 0.117 | 0.117 | 0.117 | 0.117 | 0.117 | 0.117 | 0.117 | 0.117 | 0.117
| NEW YORK | Refuse Truck, Diesel | PM10 (TBW) | 0.144 | 0.15 | 0.149 | 0.138 | 0.155 | 0.156 | 0.155 | 0.154 | 0.145 | 0.146 | 0.144 | 0.145 | 0.143 | 0.145 | 0.147 | 0.147 | 0.141 | 0.146 | 0.136 | 0.133 | 0.143 | 0.143 | 0.143 | 0.143 | 0.143 | 0.143 | 0.143 | 0.143 | 0.143 | 0.143 | 0.143
| NORTH CAROLINA | Refuse Truck, Diesel | PM10 (TBW) | 0.136 | 0.142 | 0.14 | 0.13 | 0.146 | 0.147 | 0.146 | 0.145 | 0.137 | 0.137 | 0.136 | 0.137 | 0.135 | 0.137 | 0.139 | 0.138 | 0.133 | 0.137 | 0.128 | 0.125 | 0.135 | 0.134 | 0.134 | 0.134 | 0.134 | 0.134 | 0.134 | 0.134 | 0.134 | 0.134 | 0.134
| NORTH DAKOTA | Refuse Truck, Diesel | PM10 (TBW) | 0.108 | 0.112 | 0.111 | 0.103 | 0.116 | 0.117 | 0.116 | 0.115 | 0.109 | 0.109 | 0.108 | 0.109 | 0.107 | 0.109 | 0.11 | 0.11 | 0.106 | 0.109 | 0.1 | 0.098 | 0.105 | 0.105 | 0.105 | 0.105 | 0.105 | 0.105 | 0.105 | 0.105 | 0.105 | 0.105 | 0.105
| OHIO | Refuse Truck, Diesel | PM10 (TBW) | 0.132 | 0.138 | 0.136 | 0.127 | 0.142 | 0.143 | 0.142 | 0.141 | 0.133 | 0.134 | 0.132 | 0.133 | 0.131 | 0.133 | 0.135 | 0.135 | 0.13 | 0.134 | 0.124 | 0.121 | 0.131 | 0.131 | 0.131 | 0.131 | 0.131 | 0.131 | 0.131 | 0.131 | 0.131 | 0.131 | 0.131
| OKLAHOMA | Refuse Truck, Diesel | PM10 (TBW) | 0.119 | 0.124 | 0.123 | 0.114 | 0.128 | 0.129 | 0.128 | 0.127 | 0.12 | 0.12 | 0.119 | 0.12 | 0.118 | 0.12 | 0.122 | 0.121 | 0.117 | 0.12 | 0.111 | 0.108 | 0.117 | 0.117 | 0.117 | 0.117 | 0.117 | 0.117 | 0.117 | 0.117 | 0.117 | 0.117 | 0.117
| OREGON | Refuse Truck, Diesel | PM10 (TBW) | 0.134 | 0.14 | 0.138 | 0.129 | 0.144 | 0.145 | 0.144 | 0.143 | 0.135 | 0.135 | 0.134 | 0.135 | 0.133 | 0.135 | 0.137 | 0.137 | 0.132 | 0.136 | 0.126 | 0.123 | 0.133 | 0.133 | 0.133 | 0.133 | 0.133 | 0.133 | 0.133 | 0.133 | 0.133 | 0.133 | 0.133
| PENNSYLVANIA | Refuse Truck, Diesel | PM10 (TBW) | 0.134 | 0.139 | 0.138 | 0.128 | 0.143 | 0.145 | 0.143 | 0.142 | 0.134 | 0.135 | 0.133 | 0.134 | 0.133 | 0.135 | 0.137 | 0.136 | 0.131 | 0.135 | 0.125 | 0.123 | 0.132 | 0.132 | 0.132 | 0.132 | 0.132 | 0.132 | 0.132 | 0.132 | 0.132 | 0.132 | 0.132
| RHODE ISLAND | Refuse Truck, Diesel | PM10 (TBW) | 0.151 | 0.157 | 0.156 | 0.145 | 0.162 | 0.163 | 0.162 | 0.161 | 0.152 | 0.152 | 0.15 | 0.152 | 0.15 | 0.152 | 0.154 | 0.154 | 0.148 | 0.153 | 0.142 | 0.139 | 0.15 | 0.15 | 0.15 | 0.15 | 0.15 | 0.15 | 0.15 | 0.15 | 0.15 | 0.15 | 0.15
| SOUTH CAROLINA | Refuse Truck, Diesel | PM10 (TBW) | 0.128 | 0.134 | 0.132 | 0.123 | 0.138 | 0.139 | 0.138 | 0.137 | 0.129 | 0.129 | 0.128 | 0.129 | 0.127 | 0.129 | 0.131 | 0.131 | 0.126 | 0.13 | 0.12 | 0.117 | 0.127 | 0.126 | 0.127 | 0.127 | 0.127 | 0.127 | 0.127 | 0.127 | 0.127 | 0.127 | 0.127
| SOUTH DAKOTA | Refuse Truck, Diesel | PM10 (TBW) | 0.099 | 0.103 | 0.102 | 0.094 | 0.106 | 0.106 | 0.106 | 0.105 | 0.099 | 0.099 | 0.098 | 0.099 | 0.098 | 0.099 | 0.101 | 0.1 | 0.097 | 0.1 | 0.091 | 0.089 | 0.096 | 0.096 | 0.096 | 0.096 | 0.096 | 0.096 | 0.096 | 0.096 | 0.096 | 0.096 | 0.096
| TENNESSEE | Refuse Truck, Diesel | PM10 (TBW) | 0.135 | 0.141 | 0.14 | 0.13 | 0.146 | 0.147 | 0.145 | 0.144 | 0.136 | 0.137 | 0.135 | 0.136 | 0.134 | 0.137 | 0.138 | 0.138 | 0.133 | 0.137 | 0.127 | 0.124 | 0.134 | 0.134 | 0.134 | 0.134 | 0.134 | 0.134 | 0.134 | 0.134 | 0.134 | 0.134 | 0.134
| TEXAS | Refuse Truck, Diesel | PM10 (TBW) | 0.138 | 0.144 | 0.142 | 0.133 | 0.148 | 0.149 | 0.148 | 0.147 | 0.139 | 0.139 | 0.138 | 0.139 | 0.137 | 0.139 | 0.141 | 0.141 | 0.136 | 0.14 | 0.13 | 0.127 | 0.137 | 0.137 | 0.137 | 0.137 | 0.137 | 0.137 | 0.137 | 0.137 | 0.137 | 0.137 | 0.137
| UTAH | Refuse Truck, Diesel | PM10 (TBW) | 0.133 | 0.138 | 0.137 | 0.127 | 0.143 | 0.144 | 0.143 | 0.142 | 0.134 | 0.134 | 0.133 | 0.134 | 0.132 | 0.134 | 0.136 | 0.135 | 0.13 | 0.134 | 0.125 | 0.122 | 0.132 | 0.131 | 0.131 | 0.131 | 0.131 | 0.131 | 0.131 | 0.131 | 0.131 | 0.131 | 0.131
| VERMONT | Refuse Truck, Diesel | PM10 (TBW) | 0.103 | 0.107 | 0.106 | 0.099 | 0.11 | 0.111 | 0.11 | 0.11 | 0.104 | 0.104 | 0.103 | 0.103 | 0.102 | 0.104 | 0.105 | 0.105 | 0.101 | 0.104 | 0.095 | 0.093 | 0.1 | 0.1 | 0.1 | 0.1 | 0.1 | 0.1 | 0.1 | 0.1 | 0.1 | 0.1 | 0.1
| VIRGINIA | Refuse Truck, Diesel | PM10 (TBW) | 0.128 | 0.133 | 0.132 | 0.123 | 0.138 | 0.138 | 0.137 | 0.136 | 0.129 | 0.129 | 0.128 | 0.129 | 0.127 | 0.129 | 0.131 | 0.131 | 0.126 | 0.13 | 0.12 | 0.117 | 0.126 | 0.126 | 0.126 | 0.126 | 0.126 | 0.126 | 0.126 | 0.126 | 0.126 | 0.126 | 0.126
| WASHINGTON | Refuse Truck, Diesel | PM10 (TBW) | 0.132 | 0.138 | 0.136 | 0.127 | 0.142 | 0.143 | 0.142 | 0.141 | 0.133 | 0.133 | 0.132 | 0.133 | 0.131 | 0.133 | 0.135 | 0.135 | 0.13 | 0.134 | 0.124 | 0.121 | 0.131 | 0.131 | 0.131 | 0.131 | 0.131 | 0.131 | 0.131 | 0.131 | 0.131 | 0.131 | 0.131
| WEST VIRGINIA | Refuse Truck, Diesel | PM10 (TBW) | 0.116 | 0.121 | 0.12 | 0.111 | 0.125 | 0.126 | 0.125 | 0.124 | 0.117 | 0.117 | 0.116 | 0.117 | 0.115 | 0.117 | 0.119 | 0.119 | 0.114 | 0.118 | 0.108 | 0.106 | 0.114 | 0.114 | 0.114 | 0.114 | 0.114 | 0.114 | 0.114 | 0.114 | 0.114 | 0.114 | 0.114
| WISCONSIN | Refuse Truck, Diesel | PM10 (TBW) | 0.12 | 0.125 | 0.124 | 0.115 | 0.129 | 0.13 | 0.129 | 0.128 | 0.121 | 0.121 | 0.12 | 0.121 | 0.119 | 0.121 | 0.123 | 0.123 | 0.118 | 0.122 | 0.112 | 0.109 | 0.118 | 0.118 | 0.118 | 0.118 | 0.118 | 0.118 | 0.118 | 0.118 | 0.118 | 0.118 | 0.118
| WYOMING | Refuse Truck, Diesel | PM10 (TBW) | 0.099 | 0.103 | 0.102 | 0.095 | 0.107 | 0.107 | 0.107 | 0.106 | 0.1 | 0.1 | 0.099 | 0.1 | 0.099 | 0.1 | 0.101 | 0.101 | 0.097 | 0.1 | 0.092 | 0.09 | 0.097 | 0.097 | 0.097 | 0.097 | 0.097 | 0.097 | 0.097 | 0.097 | 0.097 | 0.097 | 0.097
| ALABAMA | School Bus, Diesel | PM10 (TBW) | 0.098 | 0.098 | 0.098 | 0.098 | 0.098 | 0.098 | 0.098 | 0.098 | 0.1 | 0.103 | 0.1 | 0.099 | 0.098 | 0.098 | 0.098 | 0.1 | 0.099 | 0.099 | 0.086 | 0.086 | 0.087 | 0.087 | 0.087 | 0.087 | 0.087 | 0.087 | 0.087 | 0.087 | 0.087 | 0.088 | 0.088
| ALASKA | School Bus, Diesel | PM10 (TBW) | 0.097 | 0.097 | 0.097 | 0.097 | 0.097 | 0.097 | 0.097 | 0.097 | 0.099 | 0.102 | 0.099 | 0.098 | 0.097 | 0.097 | 0.097 | 0.099 | 0.098 | 0.098 | 0.085 | 0.085 | 0.086 | 0.086 | 0.086 | 0.086 | 0.086 | 0.086 | 0.086 | 0.086 | 0.086 | 0.087 | 0.087
| ARIZONA | School Bus, Diesel | PM10 (TBW) | 0.106 | 0.106 | 0.106 | 0.106 | 0.106 | 0.106 | 0.106 | 0.106 | 0.108 | 0.111 | 0.108 | 0.107 | 0.106 | 0.106 | 0.106 | 0.108 | 0.107 | 0.107 | 0.095 | 0.095 | 0.095 | 0.095 | 0.096 | 0.096 | 0.096 | 0.096 | 0.096 | 0.096 | 0.096 | 0.096 | 0.096
| ARKANSAS | School Bus, Diesel | PM10 (TBW) | 0.091 | 0.091 | 0.091 | 0.091 | 0.091 | 0.091 | 0.091 | 0.091 | 0.092 | 0.095 | 0.092 | 0.091 | 0.091 | 0.091 | 0.09 | 0.092 | 0.091 | 0.091 | 0.078 | 0.078 | 0.079 | 0.079 | 0.079 | 0.079 | 0.079 | 0.079 | 0.079 | 0.079 | 0.079 | 0.08 | 0.08
| CALIFORNIA | School Bus, Diesel | PM10 (TBW) | 0.106 | 0.106 | 0.106 | 0.106 | 0.106 | 0.106 | 0.106 | 0.106 | 0.108 | 0.111 | 0.107 | 0.106 | 0.106 | 0.106 | 0.106 | 0.107 | 0.107 | 0.107 | 0.094 | 0.094 | 0.095 | 0.095 | 0.095 | 0.095 | 0.095 | 0.095 | 0.095 | 0.095 | 0.095 | 0.096 | 0.096
| COLORADO | School Bus, Diesel | PM10 (TBW) | 0.1 | 0.1 | 0.1 | 0.1 | 0.1 | 0.1 | 0.1 | 0.1 | 0.102 | 0.104 | 0.101 | 0.1 | 0.1 | 0.1 | 0.099 | 0.101 | 0.101 | 0.1 | 0.088 | 0.088 | 0.088 | 0.088 | 0.089 | 0.089 | 0.089 | 0.089 | 0.089 | 0.089 | 0.089 | 0.089 | 0.089
| CONNECTICUT | School Bus, Diesel | PM10 (TBW) | 0.109 | 0.109 | 0.109 | 0.109 | 0.109 | 0.109 | 0.109 | 0.109 | 0.111 | 0.114 | 0.11 | 0.11 | 0.109 | 0.109 | 0.109 | 0.111 | 0.11 | 0.11 | 0.097 | 0.097 | 0.098 | 0.098 | 0.098 | 0.098 | 0.098 | 0.098 | 0.098 | 0.098 | 0.098 | 0.099 | 0.099
| DELAWARE | School Bus, Diesel | PM10 (TBW) | 0.112 | 0.112 | 0.112 | 0.112 | 0.112 | 0.112 | 0.112 | 0.112 | 0.114 | 0.117 | 0.114 | 0.113 | 0.112 | 0.112 | 0.112 | 0.114 | 0.113 | 0.113 | 0.1 | 0.101 | 0.101 | 0.101 | 0.102 | 0.102 | 0.102 | 0.102 | 0.102 | 0.102 | 0.102 | 0.102 | 0.102
| DISTRICT OF COLUMBIA | School Bus, Diesel | PM10 (TBW) | 0.162 | 0.162 | 0.162 | 0.162 | 0.162 | 0.162 | 0.162 | 0.162 | 0.165 | 0.169 | 0.164 | 0.162 | 0.161 | 0.162 | 0.161 | 0.164 | 0.163 | 0.163 | 0.152 | 0.152 | 0.153 | 0.154 | 0.154 | 0.154 | 0.154 | 0.154 | 0.154 | 0.154 | 0.154 | 0.155 | 0.155
| FLORIDA | School Bus, Diesel | PM10 (TBW) | 0.119 | 0.119 | 0.119 | 0.119 | 0.119 | 0.119 | 0.119 | 0.119 | 0.121 | 0.124 | 0.12 | 0.119 | 0.118 | 0.118 | 0.118 | 0.12 | 0.12 | 0.119 | 0.107 | 0.107 | 0.108 | 0.108 | 0.109 | 0.109 | 0.109 | 0.109 | 0.109 | 0.109 | 0.109 | 0.109 | 0.109
| GEORGIA | School Bus, Diesel | PM10 (TBW) | 0.105 | 0.105 | 0.105 | 0.105 | 0.105 | 0.105 | 0.105 | 0.105 | 0.107 | 0.11 | 0.106 | 0.106 | 0.105 | 0.105 | 0.105 | 0.106 | 0.106 | 0.106 | 0.093 | 0.093 | 0.094 | 0.094 | 0.094 | 0.094 | 0.094 | 0.094 | 0.094 | 0.094 | 0.094 | 0.095 | 0.095
| HAWAII | School Bus, Diesel | PM10 (TBW) | 0.119 | 0.119 | 0.119 | 0.119 | 0.119 | 0.119 | 0.119 | 0.119 | 0.121 | 0.124 | 0.12 | 0.119 | 0.118 | 0.118 | 0.118 | 0.12 | 0.12 | 0.119 | 0.107 | 0.107 | 0.108 | 0.108 | 0.108 | 0.108 | 0.108 | 0.108 | 0.108 | 0.108 | 0.108 | 0.109 | 0.109
| IDAHO | School Bus, Diesel | PM10 (TBW) | 0.088 | 0.088 | 0.088 | 0.088 | 0.088 | 0.088 | 0.088 | 0.088 | 0.089 | 0.091 | 0.089 | 0.088 | 0.088 | 0.087 | 0.087 | 0.089 | 0.088 | 0.088 | 0.075 | 0.075 | 0.076 | 0.076 | 0.076 | 0.076 | 0.076 | 0.076 | 0.076 | 0.076 | 0.076 | 0.077 | 0.077
| ILLINOIS | School Bus, Diesel | PM10 (TBW) | 0.108 | 0.108 | 0.108 | 0.108 | 0.108 | 0.108 | 0.108 | 0.108 | 0.109 | 0.112 | 0.109 | 0.108 | 0.107 | 0.107 | 0.107 | 0.109 | 0.108 | 0.108 | 0.096 | 0.096 | 0.096 | 0.096 | 0.097 | 0.097 | 0.097 | 0.097 | 0.097 | 0.097 | 0.097 | 0.097 | 0.097
| INDIANA | School Bus, Diesel | PM10 (TBW) | 0.099 | 0.099 | 0.099 | 0.099 | 0.099 | 0.099 | 0.099 | 0.099 | 0.101 | 0.103 | 0.1 | 0.099 | 0.098 | 0.098 | 0.098 | 0.1 | 0.1 | 0.099 | 0.087 | 0.087 | 0.087 | 0.087 | 0.088 | 0.088 | 0.088 | 0.088 | 0.088 | 0.088 | 0.088 | 0.088 | 0.088
| IOWA | School Bus, Diesel | PM10 (TBW) | 0.087 | 0.087 | 0.087 | 0.087 | 0.087 | 0.087 | 0.087 | 0.087 | 0.088 | 0.09 | 0.088 | 0.087 | 0.086 | 0.086 | 0.086 | 0.088 | 0.087 | 0.087 | 0.074 | 0.074 | 0.074 | 0.074 | 0.075 | 0.075 | 0.075 | 0.075 | 0.075 | 0.075 | 0.075 | 0.075 | 0.075
| KANSAS | School Bus, Diesel | PM10 (TBW) | 0.088 | 0.088 | 0.088 | 0.088 | 0.088 | 0.088 | 0.088 | 0.088 | 0.089 | 0.091 | 0.089 | 0.088 | 0.087 | 0.087 | 0.087 | 0.089 | 0.088 | 0.088 | 0.075 | 0.075 | 0.075 | 0.076 | 0.076 | 0.076 | 0.076 | 0.076 | 0.076 | 0.076 | 0.076 | 0.076 | 0.076
| KENTUCKY | School Bus, Diesel | PM10 (TBW) | 0.086 | 0.086 | 0.086 | 0.086 | 0.086 | 0.086 | 0.086 | 0.086 | 0.088 | 0.09 | 0.087 | 0.087 | 0.086 | 0.086 | 0.086 | 0.087 | 0.087 | 0.087 | 0.074 | 0.074 | 0.074 | 0.074 | 0.075 | 0.075 | 0.075 | 0.075 | 0.075 | 0.075 | 0.075 | 0.075 | 0.075
| LOUISIANA | School Bus, Diesel | PM10 (TBW) | 0.098 | 0.098 | 0.098 | 0.098 | 0.098 | 0.098 | 0.098 | 0.098 | 0.1 | 0.102 | 0.099 | 0.099 | 0.098 | 0.098 | 0.098 | 0.099 | 0.099 | 0.099 | 0.086 | 0.086 | 0.087 | 0.087 | 0.087 | 0.087 | 0.087 | 0.087 | 0.087 | 0.087 | 0.087 | 0.088 | 0.088
| MAINE | School Bus, Diesel | PM10 (TBW) | 0.083 | 0.083 | 0.083 | 0.083 | 0.083 | 0.083 | 0.083 | 0.083 | 0.084 | 0.086 | 0.083 | 0.083 | 0.082 | 0.082 | 0.082 | 0.084 | 0.083 | 0.083 | 0.069 | 0.069 | 0.07 | 0.07 | 0.07 | 0.07 | 0.07 | 0.07 | 0.07 | 0.07 | 0.07 | 0.071 | 0.071
| MARYLAND | School Bus, Diesel | PM10 (TBW) | 0.108 | 0.108 | 0.108 | 0.108 | 0.108 | 0.108 | 0.108 | 0.108 | 0.11 | 0.113 | 0.109 | 0.108 | 0.108 | 0.108 | 0.108 | 0.109 | 0.109 | 0.109 | 0.096 | 0.096 | 0.097 | 0.097 | 0.097 | 0.097 | 0.097 | 0.097 | 0.097 | 0.097 | 0.097 | 0.098 | 0.098
| MASSACHUSETTS | School Bus, Diesel | PM10 (TBW) | 0.12 | 0.12 | 0.12 | 0.12 | 0.12 | 0.12 | 0.12 | 0.12 | 0.123 | 0.126 | 0.122 | 0.121 | 0.12 | 0.12 | 0.12 | 0.122 | 0.121 | 0.121 | 0.109 | 0.109 | 0.11 | 0.11 | 0.11 | 0.11 | 0.11 | 0.11 | 0.11 | 0.11 | 0.11 | 0.111 | 0.111
| MICHIGAN | School Bus, Diesel | PM10 (TBW) | 0.103 | 0.103 | 0.103 | 0.103 | 0.103 | 0.103 | 0.103 | 0.103 | 0.104 | 0.107 | 0.104 | 0.103 | 0.102 | 0.102 | 0.102 | 0.104 | 0.103 | 0.103 | 0.09 | 0.09 | 0.091 | 0.091 | 0.091 | 0.091 | 0.091 | 0.091 | 0.091 | 0.091 | 0.091 | 0.092 | 0.092
| MINNESOTA | School Bus, Diesel | PM10 (TBW) | 0.094 | 0.094 | 0.094 | 0.094 | 0.094 | 0.094 | 0.094 | 0.094 | 0.096 | 0.098 | 0.095 | 0.095 | 0.094 | 0.094 | 0.094 | 0.095 | 0.095 | 0.095 | 0.082 | 0.082 | 0.082 | 0.082 | 0.083 | 0.083 | 0.083 | 0.083 | 0.083 | 0.083 | 0.083 | 0.083 | 0.083
| MISSISSIPPI | School Bus, Diesel | PM10 (TBW) | 0.089 | 0.089 | 0.089 | 0.089 | 0.089 | 0.089 | 0.089 | 0.089 | 0.09 | 0.092 | 0.09 | 0.089 | 0.088 | 0.088 | 0.088 | 0.09 | 0.089 | 0.089 | 0.076 | 0.076 | 0.076 | 0.076 | 0.077 | 0.077 | 0.077 | 0.077 | 0.077 | 0.077 | 0.077 | 0.077 | 0.077
| MISSOURI | School Bus, Diesel | PM10 (TBW) | 0.084 | 0.084 | 0.084 | 0.084 | 0.084 | 0.084 | 0.084 | 0.084 | 0.085 | 0.087 | 0.085 | 0.084 | 0.084 | 0.084 | 0.084 | 0.085 | 0.085 | 0.084 | 0.071 | 0.071 | 0.072 | 0.072 | 0.072 | 0.072 | 0.072 | 0.072 | 0.072 | 0.072 | 0.072 | 0.073 | 0.073
| MONTANA | School Bus, Diesel | PM10 (TBW) | 0.079 | 0.079 | 0.079 | 0.079 | 0.079 | 0.079 | 0.079 | 0.079 | 0.081 | 0.083 | 0.08 | 0.08 | 0.079 | 0.079 | 0.079 | 0.08 | 0.08 | 0.08 | 0.066 | 0.066 | 0.067 | 0.067 | 0.067 | 0.067 | 0.067 | 0.067 | 0.067 | 0.067 | 0.067 | 0.068 | 0.068
| NEBRASKA | School Bus, Diesel | PM10 (TBW) | 0.085 | 0.085 | 0.085 | 0.085 | 0.085 | 0.085 | 0.085 | 0.085 | 0.086 | 0.088 | 0.085 | 0.085 | 0.084 | 0.084 | 0.084 | 0.086 | 0.085 | 0.085 | 0.072 | 0.072 | 0.072 | 0.072 | 0.073 | 0.073 | 0.073 | 0.073 | 0.073 | 0.073 | 0.073 | 0.073 | 0.073
| NEVADA | School Bus, Diesel | PM10 (TBW) | 0.109 | 0.109 | 0.109 | 0.109 | 0.109 | 0.109 | 0.109 | 0.109 | 0.11 | 0.113 | 0.11 | 0.109 | 0.108 | 0.108 | 0.108 | 0.11 | 0.109 | 0.109 | 0.097 | 0.097 | 0.098 | 0.098 | 0.098 | 0.098 | 0.098 | 0.098 | 0.098 | 0.098 | 0.098 | 0.099 | 0.099
| NEW HAMPSHIRE | School Bus, Diesel | PM10 (TBW) | 0.094 | 0.094 | 0.094 | 0.094 | 0.094 | 0.094 | 0.094 | 0.094 | 0.095 | 0.097 | 0.095 | 0.094 | 0.093 | 0.093 | 0.093 | 0.095 | 0.094 | 0.094 | 0.081 | 0.081 | 0.082 | 0.082 | 0.082 | 0.082 | 0.082 | 0.082 | 0.082 | 0.082 | 0.082 | 0.083 | 0.083
| NEW JERSEY | School Bus, Diesel | PM10 (TBW) | 0.118 | 0.118 | 0.118 | 0.118 | 0.118 | 0.118 | 0.118 | 0.118 | 0.12 | 0.123 | 0.119 | 0.118 | 0.117 | 0.118 | 0.118 | 0.12 | 0.119 | 0.119 | 0.106 | 0.107 | 0.107 | 0.107 | 0.108 | 0.108 | 0.108 | 0.108 | 0.108 | 0.108 | 0.108 | 0.108 | 0.108
| NEW MEXICO | School Bus, Diesel | PM10 (TBW) | 0.089 | 0.089 | 0.089 | 0.089 | 0.089 | 0.089 | 0.089 | 0.089 | 0.09 | 0.093 | 0.09 | 0.089 | 0.089 | 0.088 | 0.088 | 0.09 | 0.089 | 0.089 | 0.076 | 0.076 | 0.077 | 0.077 | 0.077 | 0.077 | 0.077 | 0.077 | 0.077 | 0.077 | 0.077 | 0.078 | 0.078
| NEW YORK | School Bus, Diesel | PM10 (TBW) | 0.107 | 0.107 | 0.107 | 0.107 | 0.107 | 0.107 | 0.107 | 0.107 | 0.109 | 0.112 | 0.108 | 0.108 | 0.107 | 0.107 | 0.107 | 0.109 | 0.108 | 0.108 | 0.095 | 0.095 | 0.096 | 0.096 | 0.096 | 0.096 | 0.096 | 0.096 | 0.096 | 0.096 | 0.096 | 0.097 | 0.097
| NORTH CAROLINA | School Bus, Diesel | PM10 (TBW) | 0.101 | 0.101 | 0.101 | 0.101 | 0.101 | 0.101 | 0.101 | 0.101 | 0.102 | 0.105 | 0.102 | 0.101 | 0.1 | 0.1 | 0.1 | 0.102 | 0.101 | 0.101 | 0.088 | 0.088 | 0.089 | 0.089 | 0.089 | 0.089 | 0.089 | 0.089 | 0.089 | 0.089 | 0.089 | 0.09 | 0.09
| NORTH DAKOTA | School Bus, Diesel | PM10 (TBW) | 0.082 | 0.082 | 0.082 | 0.082 | 0.082 | 0.082 | 0.082 | 0.082 | 0.083 | 0.085 | 0.082 | 0.082 | 0.081 | 0.081 | 0.081 | 0.083 | 0.082 | 0.082 | 0.068 | 0.069 | 0.069 | 0.069 | 0.069 | 0.069 | 0.069 | 0.069 | 0.069 | 0.069 | 0.069 | 0.07 | 0.07
| OHIO | School Bus, Diesel | PM10 (TBW) | 0.099 | 0.099 | 0.099 | 0.099 | 0.099 | 0.099 | 0.099 | 0.099 | 0.101 | 0.103 | 0.1 | 0.099 | 0.099 | 0.099 | 0.099 | 0.1 | 0.1 | 0.099 | 0.087 | 0.087 | 0.087 | 0.088 | 0.088 | 0.088 | 0.088 | 0.088 | 0.088 | 0.088 | 0.088 | 0.088 | 0.088
| OKLAHOMA | School Bus, Diesel | PM10 (TBW) | 0.089 | 0.089 | 0.089 | 0.089 | 0.089 | 0.089 | 0.089 | 0.089 | 0.091 | 0.093 | 0.09 | 0.09 | 0.089 | 0.089 | 0.089 | 0.091 | 0.09 | 0.09 | 0.077 | 0.077 | 0.077 | 0.077 | 0.078 | 0.078 | 0.078 | 0.078 | 0.078 | 0.078 | 0.078 | 0.078 | 0.078
| OREGON | School Bus, Diesel | PM10 (TBW) | 0.099 | 0.099 | 0.099 | 0.099 | 0.099 | 0.099 | 0.099 | 0.099 | 0.101 | 0.103 | 0.1 | 0.099 | 0.098 | 0.098 | 0.098 | 0.1 | 0.099 | 0.099 | 0.086 | 0.087 | 0.087 | 0.087 | 0.088 | 0.088 | 0.088 | 0.088 | 0.088 | 0.088 | 0.088 | 0.088 | 0.088
| PENNSYLVANIA | School Bus, Diesel | PM10 (TBW) | 0.099 | 0.099 | 0.099 | 0.099 | 0.099 | 0.099 | 0.099 | 0.099 | 0.101 | 0.103 | 0.1 | 0.1 | 0.099 | 0.099 | 0.099 | 0.1 | 0.1 | 0.1 | 0.087 | 0.087 | 0.088 | 0.088 | 0.088 | 0.088 | 0.088 | 0.088 | 0.088 | 0.088 | 0.088 | 0.089 | 0.089
| RHODE ISLAND | School Bus, Diesel | PM10 (TBW) | 0.112 | 0.112 | 0.112 | 0.112 | 0.112 | 0.112 | 0.112 | 0.112 | 0.114 | 0.117 | 0.113 | 0.112 | 0.111 | 0.112 | 0.111 | 0.113 | 0.113 | 0.113 | 0.1 | 0.1 | 0.101 | 0.101 | 0.101 | 0.101 | 0.101 | 0.101 | 0.101 | 0.101 | 0.101 | 0.102 | 0.102
| SOUTH CAROLINA | School Bus, Diesel | PM10 (TBW) | 0.095 | 0.095 | 0.095 | 0.095 | 0.095 | 0.095 | 0.095 | 0.095 | 0.096 | 0.099 | 0.096 | 0.095 | 0.094 | 0.094 | 0.094 | 0.096 | 0.095 | 0.095 | 0.082 | 0.082 | 0.083 | 0.083 | 0.083 | 0.083 | 0.083 | 0.083 | 0.083 | 0.083 | 0.083 | 0.084 | 0.084
| SOUTH DAKOTA | School Bus, Diesel | PM10 (TBW) | 0.077 | 0.077 | 0.077 | 0.077 | 0.077 | 0.077 | 0.077 | 0.077 | 0.078 | 0.079 | 0.077 | 0.077 | 0.076 | 0.076 | 0.076 | 0.077 | 0.077 | 0.077 | 0.063 | 0.063 | 0.064 | 0.064 | 0.064 | 0.064 | 0.064 | 0.064 | 0.064 | 0.064 | 0.064 | 0.065 | 0.065
| TENNESSEE | School Bus, Diesel | PM10 (TBW) | 0.1 | 0.1 | 0.1 | 0.1 | 0.1 | 0.1 | 0.1 | 0.1 | 0.102 | 0.105 | 0.101 | 0.101 | 0.1 | 0.1 | 0.1 | 0.102 | 0.101 | 0.101 | 0.088 | 0.088 | 0.089 | 0.089 | 0.089 | 0.089 | 0.089 | 0.089 | 0.089 | 0.089 | 0.089 | 0.09 | 0.09
| TEXAS | School Bus, Diesel | PM10 (TBW) | 0.103 | 0.103 | 0.103 | 0.103 | 0.103 | 0.103 | 0.103 | 0.103 | 0.104 | 0.107 | 0.104 | 0.103 | 0.102 | 0.102 | 0.102 | 0.104 | 0.103 | 0.103 | 0.09 | 0.09 | 0.091 | 0.091 | 0.091 | 0.091 | 0.091 | 0.091 | 0.091 | 0.091 | 0.091 | 0.092 | 0.092
| UTAH | School Bus, Diesel | PM10 (TBW) | 0.099 | 0.099 | 0.099 | 0.099 | 0.099 | 0.099 | 0.099 | 0.099 | 0.101 | 0.104 | 0.101 | 0.1 | 0.099 | 0.099 | 0.099 | 0.101 | 0.1 | 0.1 | 0.087 | 0.087 | 0.088 | 0.088 | 0.088 | 0.088 | 0.088 | 0.088 | 0.088 | 0.088 | 0.088 | 0.089 | 0.089
| VERMONT | School Bus, Diesel | PM10 (TBW) | 0.079 | 0.079 | 0.079 | 0.079 | 0.079 | 0.079 | 0.079 | 0.079 | 0.08 | 0.082 | 0.08 | 0.079 | 0.079 | 0.079 | 0.078 | 0.08 | 0.079 | 0.079 | 0.066 | 0.066 | 0.066 | 0.066 | 0.067 | 0.067 | 0.067 | 0.067 | 0.067 | 0.067 | 0.067 | 0.067 | 0.067
| VIRGINIA | School Bus, Diesel | PM10 (TBW) | 0.096 | 0.096 | 0.096 | 0.096 | 0.096 | 0.096 | 0.096 | 0.096 | 0.098 | 0.1 | 0.097 | 0.096 | 0.096 | 0.096 | 0.096 | 0.097 | 0.097 | 0.096 | 0.084 | 0.084 | 0.084 | 0.084 | 0.085 | 0.085 | 0.085 | 0.085 | 0.085 | 0.085 | 0.085 | 0.085 | 0.085
| WASHINGTON | School Bus, Diesel | PM10 (TBW) | 0.099 | 0.099 | 0.099 | 0.099 | 0.099 | 0.099 | 0.099 | 0.099 | 0.101 | 0.103 | 0.1 | 0.099 | 0.099 | 0.099 | 0.099 | 0.1 | 0.1 | 0.1 | 0.087 | 0.087 | 0.087 | 0.088 | 0.088 | 0.088 | 0.088 | 0.088 | 0.088 | 0.088 | 0.088 | 0.089 | 0.089
| WEST VIRGINIA | School Bus, Diesel | PM10 (TBW) | 0.088 | 0.088 | 0.088 | 0.088 | 0.088 | 0.088 | 0.088 | 0.088 | 0.089 | 0.091 | 0.089 | 0.088 | 0.087 | 0.087 | 0.087 | 0.089 | 0.088 | 0.088 | 0.075 | 0.075 | 0.076 | 0.076 | 0.076 | 0.076 | 0.076 | 0.076 | 0.076 | 0.076 | 0.076 | 0.077 | 0.077
| WISCONSIN | School Bus, Diesel | PM10 (TBW) | 0.09 | 0.09 | 0.09 | 0.09 | 0.09 | 0.09 | 0.09 | 0.09 | 0.092 | 0.094 | 0.091 | 0.09 | 0.09 | 0.09 | 0.09 | 0.091 | 0.091 | 0.09 | 0.077 | 0.077 | 0.078 | 0.078 | 0.078 | 0.078 | 0.078 | 0.078 | 0.078 | 0.078 | 0.078 | 0.079 | 0.079
| WYOMING | School Bus, Diesel | PM10 (TBW) | 0.077 | 0.077 | 0.077 | 0.077 | 0.077 | 0.077 | 0.077 | 0.077 | 0.078 | 0.08 | 0.078 | 0.077 | 0.077 | 0.077 | 0.076 | 0.078 | 0.077 | 0.077 | 0.064 | 0.064 | 0.065 | 0.065 | 0.065 | 0.065 | 0.065 | 0.065 | 0.065 | 0.065 | 0.065 | 0.065 | 0.065
| ALABAMA | School Bus, Gasoline | PM10 (TBW) | 0.098 | 0.098 | 0.098 | 0.098 | 0.098 | 0.098 | 0.098 | 0.098 | 0.094 | 0.092 | 0.091 | 0.057 | 0.07 | 0.071 | 0.074 | 0.062 | 0.076 | 0.068 | 0.072 | 0.07 | 0.07 | 0.06 | 0.058 | 0.058 | 0.058 | 0.058 | 0.058 | 0.058 | 0.058 | 0.059 | 0.059
| ALASKA | School Bus, Gasoline | PM10 (TBW) | 0.097 | 0.097 | 0.097 | 0.097 | 0.097 | 0.097 | 0.097 | 0.097 | 0.093 | 0.091 | 0.09 | 0.056 | 0.069 | 0.071 | 0.073 | 0.062 | 0.075 | 0.068 | 0.072 | 0.069 | 0.07 | 0.06 | 0.058 | 0.058 | 0.058 | 0.058 | 0.058 | 0.058 | 0.058 | 0.058 | 0.058
| ARIZONA | School Bus, Gasoline | PM10 (TBW) | 0.106 | 0.106 | 0.106 | 0.106 | 0.106 | 0.106 | 0.106 | 0.106 | 0.102 | 0.1 | 0.099 | 0.062 | 0.077 | 0.078 | 0.08 | 0.068 | 0.083 | 0.075 | 0.08 | 0.077 | 0.077 | 0.066 | 0.064 | 0.064 | 0.064 | 0.064 | 0.064 | 0.064 | 0.064 | 0.065 | 0.065
| ARKANSAS | School Bus, Gasoline | PM10 (TBW) | 0.091 | 0.091 | 0.091 | 0.091 | 0.091 | 0.091 | 0.091 | 0.091 | 0.087 | 0.085 | 0.084 | 0.051 | 0.064 | 0.065 | 0.067 | 0.057 | 0.07 | 0.062 | 0.066 | 0.064 | 0.064 | 0.054 | 0.053 | 0.053 | 0.053 | 0.053 | 0.053 | 0.053 | 0.053 | 0.053 | 0.053
| CALIFORNIA | School Bus, Gasoline | PM10 (TBW) | 0.106 | 0.106 | 0.106 | 0.106 | 0.106 | 0.106 | 0.106 | 0.106 | 0.101 | 0.099 | 0.099 | 0.062 | 0.076 | 0.077 | 0.08 | 0.068 | 0.083 | 0.074 | 0.079 | 0.076 | 0.076 | 0.065 | 0.063 | 0.063 | 0.063 | 0.063 | 0.063 | 0.063 | 0.063 | 0.064 | 0.064
| COLORADO | School Bus, Gasoline | PM10 (TBW) | 0.1 | 0.1 | 0.1 | 0.1 | 0.1 | 0.1 | 0.1 | 0.1 | 0.096 | 0.093 | 0.093 | 0.058 | 0.071 | 0.073 | 0.075 | 0.063 | 0.077 | 0.069 | 0.074 | 0.071 | 0.071 | 0.061 | 0.059 | 0.059 | 0.059 | 0.059 | 0.059 | 0.059 | 0.059 | 0.06 | 0.06
| CONNECTICUT | School Bus, Gasoline | PM10 (TBW) | 0.109 | 0.109 | 0.109 | 0.109 | 0.109 | 0.109 | 0.109 | 0.109 | 0.104 | 0.102 | 0.101 | 0.064 | 0.078 | 0.08 | 0.082 | 0.07 | 0.085 | 0.077 | 0.082 | 0.079 | 0.079 | 0.068 | 0.065 | 0.065 | 0.065 | 0.065 | 0.065 | 0.065 | 0.065 | 0.067 | 0.067
| DELAWARE | School Bus, Gasoline | PM10 (TBW) | 0.112 | 0.112 | 0.112 | 0.112 | 0.112 | 0.112 | 0.112 | 0.112 | 0.107 | 0.105 | 0.104 | 0.066 | 0.081 | 0.083 | 0.085 | 0.073 | 0.088 | 0.079 | 0.084 | 0.082 | 0.082 | 0.07 | 0.068 | 0.068 | 0.068 | 0.068 | 0.068 | 0.068 | 0.068 | 0.069 | 0.069
| DISTRICT OF COLUMBIA | School Bus, Gasoline | PM10 (TBW) | 0.162 | 0.162 | 0.162 | 0.162 | 0.162 | 0.162 | 0.162 | 0.162 | 0.155 | 0.152 | 0.151 | 0.102 | 0.121 | 0.123 | 0.126 | 0.11 | 0.13 | 0.119 | 0.129 | 0.124 | 0.125 | 0.107 | 0.104 | 0.104 | 0.104 | 0.104 | 0.104 | 0.104 | 0.104 | 0.105 | 0.105
| FLORIDA | School Bus, Gasoline | PM10 (TBW) | 0.119 | 0.119 | 0.119 | 0.119 | 0.119 | 0.119 | 0.119 | 0.119 | 0.114 | 0.111 | 0.11 | 0.071 | 0.086 | 0.088 | 0.091 | 0.078 | 0.093 | 0.084 | 0.09 | 0.087 | 0.088 | 0.075 | 0.073 | 0.073 | 0.073 | 0.073 | 0.073 | 0.073 | 0.073 | 0.074 | 0.074
| GEORGIA | School Bus, Gasoline | PM10 (TBW) | 0.105 | 0.105 | 0.105 | 0.105 | 0.105 | 0.105 | 0.105 | 0.105 | 0.101 | 0.098 | 0.098 | 0.061 | 0.075 | 0.077 | 0.079 | 0.067 | 0.082 | 0.074 | 0.078 | 0.076 | 0.076 | 0.065 | 0.063 | 0.063 | 0.063 | 0.063 | 0.063 | 0.063 | 0.063 | 0.064 | 0.064
| HAWAII | School Bus, Gasoline | PM10 (TBW) | 0.119 | 0.119 | 0.119 | 0.119 | 0.119 | 0.119 | 0.119 | 0.119 | 0.114 | 0.111 | 0.11 | 0.071 | 0.086 | 0.088 | 0.09 | 0.077 | 0.093 | 0.084 | 0.09 | 0.087 | 0.087 | 0.075 | 0.072 | 0.072 | 0.072 | 0.072 | 0.072 | 0.072 | 0.072 | 0.073 | 0.073
| IDAHO | School Bus, Gasoline | PM10 (TBW) | 0.088 | 0.088 | 0.088 | 0.088 | 0.088 | 0.088 | 0.088 | 0.088 | 0.084 | 0.082 | 0.081 | 0.049 | 0.062 | 0.063 | 0.065 | 0.055 | 0.067 | 0.06 | 0.063 | 0.061 | 0.061 | 0.052 | 0.051 | 0.051 | 0.051 | 0.051 | 0.051 | 0.051 | 0.051 | 0.051 | 0.051
| ILLINOIS | School Bus, Gasoline | PM10 (TBW) | 0.108 | 0.108 | 0.108 | 0.108 | 0.108 | 0.108 | 0.108 | 0.108 | 0.103 | 0.101 | 0.1 | 0.063 | 0.077 | 0.079 | 0.081 | 0.069 | 0.084 | 0.076 | 0.08 | 0.078 | 0.078 | 0.067 | 0.064 | 0.064 | 0.064 | 0.064 | 0.064 | 0.064 | 0.064 | 0.066 | 0.066
| INDIANA | School Bus, Gasoline | PM10 (TBW) | 0.099 | 0.099 | 0.099 | 0.099 | 0.099 | 0.099 | 0.099 | 0.099 | 0.095 | 0.092 | 0.092 | 0.057 | 0.07 | 0.072 | 0.074 | 0.063 | 0.077 | 0.069 | 0.073 | 0.07 | 0.071 | 0.06 | 0.058 | 0.058 | 0.058 | 0.058 | 0.058 | 0.058 | 0.058 | 0.059 | 0.059
| IOWA | School Bus, Gasoline | PM10 (TBW) | 0.087 | 0.087 | 0.087 | 0.087 | 0.087 | 0.087 | 0.087 | 0.087 | 0.083 | 0.081 | 0.08 | 0.048 | 0.061 | 0.062 | 0.064 | 0.054 | 0.066 | 0.059 | 0.062 | 0.06 | 0.06 | 0.051 | 0.05 | 0.05 | 0.05 | 0.05 | 0.05 | 0.05 | 0.05 | 0.05 | 0.05
| KANSAS | School Bus, Gasoline | PM10 (TBW) | 0.088 | 0.088 | 0.088 | 0.088 | 0.088 | 0.088 | 0.088 | 0.088 | 0.084 | 0.082 | 0.081 | 0.049 | 0.061 | 0.063 | 0.065 | 0.054 | 0.067 | 0.06 | 0.063 | 0.061 | 0.061 | 0.052 | 0.05 | 0.05 | 0.05 | 0.05 | 0.05 | 0.05 | 0.05 | 0.051 | 0.051
| KENTUCKY | School Bus, Gasoline | PM10 (TBW) | 0.086 | 0.086 | 0.086 | 0.086 | 0.086 | 0.086 | 0.086 | 0.086 | 0.083 | 0.081 | 0.08 | 0.048 | 0.06 | 0.062 | 0.064 | 0.053 | 0.066 | 0.059 | 0.062 | 0.06 | 0.06 | 0.051 | 0.05 | 0.05 | 0.05 | 0.05 | 0.05 | 0.05 | 0.05 | 0.05 | 0.05
| LOUISIANA | School Bus, Gasoline | PM10 (TBW) | 0.098 | 0.098 | 0.098 | 0.098 | 0.098 | 0.098 | 0.098 | 0.098 | 0.094 | 0.092 | 0.091 | 0.056 | 0.07 | 0.071 | 0.073 | 0.062 | 0.076 | 0.068 | 0.072 | 0.07 | 0.07 | 0.06 | 0.058 | 0.058 | 0.058 | 0.058 | 0.058 | 0.058 | 0.058 | 0.059 | 0.059
| MAINE | School Bus, Gasoline | PM10 (TBW) | 0.083 | 0.083 | 0.083 | 0.083 | 0.083 | 0.083 | 0.083 | 0.083 | 0.079 | 0.077 | 0.076 | 0.045 | 0.057 | 0.058 | 0.061 | 0.05 | 0.063 | 0.056 | 0.058 | 0.056 | 0.056 | 0.048 | 0.047 | 0.047 | 0.047 | 0.047 | 0.047 | 0.047 | 0.047 | 0.047 | 0.047
| MARYLAND | School Bus, Gasoline | PM10 (TBW) | 0.108 | 0.108 | 0.108 | 0.108 | 0.108 | 0.108 | 0.108 | 0.108 | 0.103 | 0.101 | 0.1 | 0.063 | 0.078 | 0.079 | 0.082 | 0.069 | 0.084 | 0.076 | 0.081 | 0.078 | 0.078 | 0.067 | 0.065 | 0.065 | 0.065 | 0.065 | 0.065 | 0.065 | 0.065 | 0.066 | 0.066
| MASSACHUSETTS | School Bus, Gasoline | PM10 (TBW) | 0.12 | 0.12 | 0.12 | 0.12 | 0.12 | 0.12 | 0.12 | 0.12 | 0.115 | 0.113 | 0.112 | 0.072 | 0.088 | 0.089 | 0.092 | 0.079 | 0.095 | 0.086 | 0.092 | 0.089 | 0.089 | 0.076 | 0.074 | 0.074 | 0.074 | 0.074 | 0.074 | 0.074 | 0.074 | 0.075 | 0.075
| MICHIGAN | School Bus, Gasoline | PM10 (TBW) | 0.103 | 0.103 | 0.103 | 0.103 | 0.103 | 0.103 | 0.103 | 0.103 | 0.098 | 0.096 | 0.095 | 0.059 | 0.073 | 0.075 | 0.077 | 0.065 | 0.08 | 0.072 | 0.076 | 0.073 | 0.074 | 0.063 | 0.061 | 0.061 | 0.061 | 0.061 | 0.061 | 0.061 | 0.061 | 0.062 | 0.062
| MINNESOTA | School Bus, Gasoline | PM10 (TBW) | 0.094 | 0.094 | 0.094 | 0.094 | 0.094 | 0.094 | 0.094 | 0.094 | 0.09 | 0.088 | 0.087 | 0.053 | 0.067 | 0.068 | 0.07 | 0.059 | 0.073 | 0.065 | 0.069 | 0.066 | 0.066 | 0.057 | 0.055 | 0.055 | 0.055 | 0.055 | 0.055 | 0.055 | 0.055 | 0.056 | 0.056
| MISSISSIPPI | School Bus, Gasoline | PM10 (TBW) | 0.089 | 0.089 | 0.089 | 0.089 | 0.089 | 0.089 | 0.089 | 0.089 | 0.085 | 0.083 | 0.082 | 0.049 | 0.062 | 0.063 | 0.065 | 0.055 | 0.068 | 0.06 | 0.064 | 0.061 | 0.062 | 0.053 | 0.051 | 0.051 | 0.051 | 0.051 | 0.051 | 0.051 | 0.051 | 0.052 | 0.052
| MISSOURI | School Bus, Gasoline | PM10 (TBW) | 0.084 | 0.084 | 0.084 | 0.084 | 0.084 | 0.084 | 0.084 | 0.084 | 0.08 | 0.078 | 0.078 | 0.046 | 0.059 | 0.06 | 0.062 | 0.052 | 0.064 | 0.057 | 0.06 | 0.058 | 0.058 | 0.049 | 0.048 | 0.048 | 0.048 | 0.048 | 0.048 | 0.048 | 0.048 | 0.049 | 0.049
| MONTANA | School Bus, Gasoline | PM10 (TBW) | 0.079 | 0.079 | 0.079 | 0.079 | 0.079 | 0.079 | 0.079 | 0.079 | 0.076 | 0.074 | 0.074 | 0.043 | 0.055 | 0.056 | 0.058 | 0.048 | 0.06 | 0.053 | 0.056 | 0.054 | 0.054 | 0.046 | 0.045 | 0.045 | 0.045 | 0.045 | 0.045 | 0.045 | 0.045 | 0.045 | 0.045
| NEBRASKA | School Bus, Gasoline | PM10 (TBW) | 0.085 | 0.085 | 0.085 | 0.085 | 0.085 | 0.085 | 0.085 | 0.085 | 0.081 | 0.079 | 0.078 | 0.047 | 0.059 | 0.06 | 0.062 | 0.052 | 0.065 | 0.057 | 0.06 | 0.058 | 0.058 | 0.05 | 0.048 | 0.048 | 0.048 | 0.048 | 0.048 | 0.048 | 0.048 | 0.049 | 0.049
| NEVADA | School Bus, Gasoline | PM10 (TBW) | 0.109 | 0.109 | 0.109 | 0.109 | 0.109 | 0.109 | 0.109 | 0.109 | 0.104 | 0.102 | 0.101 | 0.064 | 0.078 | 0.08 | 0.082 | 0.07 | 0.085 | 0.076 | 0.081 | 0.079 | 0.079 | 0.068 | 0.065 | 0.065 | 0.065 | 0.065 | 0.065 | 0.065 | 0.065 | 0.066 | 0.066
| NEW HAMPSHIRE | School Bus, Gasoline | PM10 (TBW) | 0.094 | 0.094 | 0.094 | 0.094 | 0.094 | 0.094 | 0.094 | 0.094 | 0.09 | 0.087 | 0.087 | 0.053 | 0.066 | 0.067 | 0.07 | 0.059 | 0.072 | 0.064 | 0.068 | 0.066 | 0.066 | 0.056 | 0.054 | 0.054 | 0.054 | 0.054 | 0.054 | 0.054 | 0.054 | 0.055 | 0.055
| NEW JERSEY | School Bus, Gasoline | PM10 (TBW) | 0.118 | 0.118 | 0.118 | 0.118 | 0.118 | 0.118 | 0.118 | 0.118 | 0.113 | 0.11 | 0.11 | 0.07 | 0.086 | 0.087 | 0.09 | 0.077 | 0.093 | 0.084 | 0.089 | 0.087 | 0.087 | 0.074 | 0.072 | 0.072 | 0.072 | 0.072 | 0.072 | 0.072 | 0.072 | 0.073 | 0.073
| NEW MEXICO | School Bus, Gasoline | PM10 (TBW) | 0.089 | 0.089 | 0.089 | 0.089 | 0.089 | 0.089 | 0.089 | 0.089 | 0.085 | 0.083 | 0.082 | 0.05 | 0.062 | 0.064 | 0.066 | 0.055 | 0.068 | 0.061 | 0.064 | 0.062 | 0.062 | 0.053 | 0.051 | 0.051 | 0.051 | 0.051 | 0.051 | 0.051 | 0.051 | 0.052 | 0.052
| NEW YORK | School Bus, Gasoline | PM10 (TBW) | 0.107 | 0.107 | 0.107 | 0.107 | 0.107 | 0.107 | 0.107 | 0.107 | 0.103 | 0.1 | 0.1 | 0.063 | 0.077 | 0.078 | 0.081 | 0.069 | 0.083 | 0.075 | 0.08 | 0.077 | 0.077 | 0.066 | 0.064 | 0.064 | 0.064 | 0.064 | 0.064 | 0.064 | 0.064 | 0.065 | 0.065
| NORTH CAROLINA | School Bus, Gasoline | PM10 (TBW) | 0.101 | 0.101 | 0.101 | 0.101 | 0.101 | 0.101 | 0.101 | 0.101 | 0.096 | 0.094 | 0.093 | 0.058 | 0.072 | 0.073 | 0.075 | 0.064 | 0.078 | 0.07 | 0.074 | 0.072 | 0.072 | 0.061 | 0.059 | 0.059 | 0.059 | 0.059 | 0.059 | 0.059 | 0.059 | 0.06 | 0.06
| NORTH DAKOTA | School Bus, Gasoline | PM10 (TBW) | 0.082 | 0.082 | 0.082 | 0.082 | 0.082 | 0.082 | 0.082 | 0.082 | 0.078 | 0.076 | 0.076 | 0.045 | 0.057 | 0.058 | 0.06 | 0.05 | 0.062 | 0.055 | 0.057 | 0.056 | 0.056 | 0.048 | 0.046 | 0.046 | 0.046 | 0.046 | 0.046 | 0.046 | 0.046 | 0.047 | 0.047
| OHIO | School Bus, Gasoline | PM10 (TBW) | 0.099 | 0.099 | 0.099 | 0.099 | 0.099 | 0.099 | 0.099 | 0.099 | 0.095 | 0.093 | 0.092 | 0.057 | 0.07 | 0.072 | 0.074 | 0.063 | 0.077 | 0.069 | 0.073 | 0.07 | 0.071 | 0.06 | 0.058 | 0.058 | 0.058 | 0.058 | 0.058 | 0.058 | 0.058 | 0.059 | 0.059
| OKLAHOMA | School Bus, Gasoline | PM10 (TBW) | 0.089 | 0.089 | 0.089 | 0.089 | 0.089 | 0.089 | 0.089 | 0.089 | 0.086 | 0.084 | 0.083 | 0.05 | 0.063 | 0.064 | 0.066 | 0.056 | 0.069 | 0.061 | 0.064 | 0.062 | 0.062 | 0.053 | 0.052 | 0.052 | 0.052 | 0.052 | 0.052 | 0.052 | 0.052 | 0.052 | 0.052
| OREGON | School Bus, Gasoline | PM10 (TBW) | 0.099 | 0.099 | 0.099 | 0.099 | 0.099 | 0.099 | 0.099 | 0.099 | 0.095 | 0.092 | 0.092 | 0.057 | 0.07 | 0.072 | 0.074 | 0.063 | 0.076 | 0.069 | 0.073 | 0.07 | 0.07 | 0.06 | 0.058 | 0.058 | 0.058 | 0.058 | 0.058 | 0.058 | 0.058 | 0.059 | 0.059
| PENNSYLVANIA | School Bus, Gasoline | PM10 (TBW) | 0.099 | 0.099 | 0.099 | 0.099 | 0.099 | 0.099 | 0.099 | 0.099 | 0.095 | 0.093 | 0.092 | 0.057 | 0.071 | 0.072 | 0.074 | 0.063 | 0.077 | 0.069 | 0.073 | 0.071 | 0.071 | 0.061 | 0.059 | 0.059 | 0.059 | 0.059 | 0.059 | 0.059 | 0.059 | 0.06 | 0.06
| RHODE ISLAND | School Bus, Gasoline | PM10 (TBW) | 0.112 | 0.112 | 0.112 | 0.112 | 0.112 | 0.112 | 0.112 | 0.112 | 0.107 | 0.105 | 0.104 | 0.066 | 0.081 | 0.082 | 0.085 | 0.072 | 0.087 | 0.079 | 0.084 | 0.081 | 0.082 | 0.07 | 0.068 | 0.068 | 0.068 | 0.068 | 0.068 | 0.068 | 0.068 | 0.069 | 0.069
| SOUTH CAROLINA | School Bus, Gasoline | PM10 (TBW) | 0.095 | 0.095 | 0.095 | 0.095 | 0.095 | 0.095 | 0.095 | 0.095 | 0.091 | 0.089 | 0.088 | 0.054 | 0.067 | 0.068 | 0.071 | 0.06 | 0.073 | 0.066 | 0.069 | 0.067 | 0.067 | 0.057 | 0.056 | 0.056 | 0.056 | 0.056 | 0.056 | 0.056 | 0.056 | 0.056 | 0.056
| SOUTH DAKOTA | School Bus, Gasoline | PM10 (TBW) | 0.077 | 0.077 | 0.077 | 0.077 | 0.077 | 0.077 | 0.077 | 0.077 | 0.073 | 0.071 | 0.071 | 0.041 | 0.053 | 0.054 | 0.056 | 0.046 | 0.058 | 0.051 | 0.053 | 0.051 | 0.052 | 0.044 | 0.043 | 0.043 | 0.043 | 0.043 | 0.043 | 0.043 | 0.043 | 0.043 | 0.043
| TENNESSEE | School Bus, Gasoline | PM10 (TBW) | 0.1 | 0.1 | 0.1 | 0.1 | 0.1 | 0.1 | 0.1 | 0.1 | 0.096 | 0.094 | 0.093 | 0.058 | 0.072 | 0.073 | 0.075 | 0.064 | 0.078 | 0.07 | 0.074 | 0.072 | 0.072 | 0.061 | 0.059 | 0.059 | 0.059 | 0.059 | 0.059 | 0.059 | 0.059 | 0.06 | 0.06
| TEXAS | School Bus, Gasoline | PM10 (TBW) | 0.103 | 0.103 | 0.103 | 0.103 | 0.103 | 0.103 | 0.103 | 0.103 | 0.098 | 0.096 | 0.095 | 0.059 | 0.073 | 0.075 | 0.077 | 0.065 | 0.08 | 0.071 | 0.076 | 0.073 | 0.073 | 0.063 | 0.061 | 0.061 | 0.061 | 0.061 | 0.061 | 0.061 | 0.061 | 0.062 | 0.062
| UTAH | School Bus, Gasoline | PM10 (TBW) | 0.099 | 0.099 | 0.099 | 0.099 | 0.099 | 0.099 | 0.099 | 0.099 | 0.095 | 0.093 | 0.092 | 0.057 | 0.071 | 0.072 | 0.075 | 0.063 | 0.077 | 0.069 | 0.073 | 0.071 | 0.071 | 0.061 | 0.059 | 0.059 | 0.059 | 0.059 | 0.059 | 0.059 | 0.059 | 0.06 | 0.06
| VERMONT | School Bus, Gasoline | PM10 (TBW) | 0.079 | 0.079 | 0.079 | 0.079 | 0.079 | 0.079 | 0.079 | 0.079 | 0.076 | 0.074 | 0.073 | 0.043 | 0.054 | 0.056 | 0.058 | 0.048 | 0.06 | 0.053 | 0.055 | 0.053 | 0.053 | 0.046 | 0.044 | 0.044 | 0.044 | 0.044 | 0.044 | 0.044 | 0.044 | 0.045 | 0.045
| VIRGINIA | School Bus, Gasoline | PM10 (TBW) | 0.096 | 0.096 | 0.096 | 0.096 | 0.096 | 0.096 | 0.096 | 0.096 | 0.092 | 0.09 | 0.089 | 0.055 | 0.068 | 0.069 | 0.072 | 0.061 | 0.074 | 0.066 | 0.07 | 0.068 | 0.068 | 0.058 | 0.056 | 0.056 | 0.056 | 0.056 | 0.056 | 0.056 | 0.056 | 0.057 | 0.057
| WASHINGTON | School Bus, Gasoline | PM10 (TBW) | 0.099 | 0.099 | 0.099 | 0.099 | 0.099 | 0.099 | 0.099 | 0.099 | 0.095 | 0.093 | 0.092 | 0.057 | 0.071 | 0.072 | 0.074 | 0.063 | 0.077 | 0.069 | 0.073 | 0.071 | 0.071 | 0.06 | 0.058 | 0.058 | 0.058 | 0.058 | 0.058 | 0.058 | 0.058 | 0.059 | 0.059
| WEST VIRGINIA | School Bus, Gasoline | PM10 (TBW) | 0.088 | 0.088 | 0.088 | 0.088 | 0.088 | 0.088 | 0.088 | 0.088 | 0.084 | 0.082 | 0.081 | 0.049 | 0.061 | 0.063 | 0.065 | 0.054 | 0.067 | 0.06 | 0.063 | 0.061 | 0.061 | 0.052 | 0.05 | 0.05 | 0.05 | 0.05 | 0.05 | 0.05 | 0.05 | 0.051 | 0.051
| WISCONSIN | School Bus, Gasoline | PM10 (TBW) | 0.09 | 0.09 | 0.09 | 0.09 | 0.09 | 0.09 | 0.09 | 0.09 | 0.086 | 0.084 | 0.083 | 0.05 | 0.063 | 0.065 | 0.067 | 0.056 | 0.069 | 0.062 | 0.065 | 0.063 | 0.063 | 0.054 | 0.052 | 0.052 | 0.052 | 0.052 | 0.052 | 0.052 | 0.052 | 0.053 | 0.053
| WYOMING | School Bus, Gasoline | PM10 (TBW) | 0.077 | 0.077 | 0.077 | 0.077 | 0.077 | 0.077 | 0.077 | 0.077 | 0.074 | 0.072 | 0.071 | 0.042 | 0.053 | 0.054 | 0.056 | 0.046 | 0.058 | 0.052 | 0.054 | 0.052 | 0.052 | 0.044 | 0.043 | 0.043 | 0.043 | 0.043 | 0.043 | 0.043 | 0.043 | 0.044 | 0.044
| ALABAMA | Single Unit Long-haul Truck, Diesel | PM10 (TBW) | 0.073 | 0.043 | 0.057 | 0.095 | 0.123 | 0.122 | 0.105 | 0.069 | 0.085 | 0.075 | 0.074 | 0.072 | 0.075 | 0.073 | 0.069 | 0.081 | 0.06 | 0.084 | 0.073 | 0.056 | 0.06 | 0.071 | 0.078 | 0.078 | 0.078 | 0.078 | 0.078 | 0.078 | 0.078 | 0.079 | 0.079
| ALASKA | Single Unit Long-haul Truck, Diesel | PM10 (TBW) | 0.073 | 0.043 | 0.057 | 0.095 | 0.124 | 0.122 | 0.106 | 0.069 | 0.085 | 0.076 | 0.074 | 0.072 | 0.076 | 0.073 | 0.07 | 0.081 | 0.06 | 0.084 | 0.073 | 0.057 | 0.06 | 0.071 | 0.078 | 0.078 | 0.078 | 0.078 | 0.078 | 0.078 | 0.078 | 0.079 | 0.079
| ARIZONA | Single Unit Long-haul Truck, Diesel | PM10 (TBW) | 0.079 | 0.046 | 0.062 | 0.103 | 0.134 | 0.132 | 0.114 | 0.075 | 0.092 | 0.082 | 0.08 | 0.078 | 0.082 | 0.079 | 0.075 | 0.088 | 0.065 | 0.091 | 0.079 | 0.061 | 0.065 | 0.078 | 0.085 | 0.085 | 0.085 | 0.085 | 0.085 | 0.085 | 0.085 | 0.086 | 0.086
| ARKANSAS | Single Unit Long-haul Truck, Diesel | PM10 (TBW) | 0.067 | 0.04 | 0.052 | 0.088 | 0.113 | 0.112 | 0.097 | 0.063 | 0.078 | 0.069 | 0.068 | 0.066 | 0.069 | 0.067 | 0.064 | 0.074 | 0.055 | 0.077 | 0.067 | 0.052 | 0.055 | 0.065 | 0.071 | 0.071 | 0.071 | 0.071 | 0.071 | 0.071 | 0.071 | 0.072 | 0.072
| CALIFORNIA | Single Unit Long-haul Truck, Diesel | PM10 (TBW) | 0.078 | 0.046 | 0.061 | 0.101 | 0.132 | 0.13 | 0.112 | 0.073 | 0.09 | 0.081 | 0.079 | 0.077 | 0.08 | 0.078 | 0.074 | 0.086 | 0.064 | 0.09 | 0.078 | 0.06 | 0.064 | 0.076 | 0.083 | 0.083 | 0.083 | 0.083 | 0.083 | 0.083 | 0.083 | 0.084 | 0.084
| COLORADO | Single Unit Long-haul Truck, Diesel | PM10 (TBW) | 0.074 | 0.043 | 0.057 | 0.096 | 0.125 | 0.123 | 0.106 | 0.07 | 0.086 | 0.076 | 0.075 | 0.073 | 0.076 | 0.074 | 0.07 | 0.082 | 0.061 | 0.085 | 0.074 | 0.057 | 0.061 | 0.072 | 0.079 | 0.079 | 0.079 | 0.079 | 0.079 | 0.079 | 0.079 | 0.08 | 0.08
| CONNECTICUT | Single Unit Long-haul Truck, Diesel | PM10 (TBW) | 0.08 | 0.047 | 0.062 | 0.104 | 0.135 | 0.133 | 0.115 | 0.075 | 0.093 | 0.082 | 0.081 | 0.079 | 0.082 | 0.08 | 0.076 | 0.088 | 0.065 | 0.092 | 0.08 | 0.062 | 0.066 | 0.078 | 0.085 | 0.085 | 0.085 | 0.085 | 0.085 | 0.085 | 0.085 | 0.086 | 0.086
| DELAWARE | Single Unit Long-haul Truck, Diesel | PM10 (TBW) | 0.083 | 0.048 | 0.064 | 0.108 | 0.141 | 0.138 | 0.12 | 0.078 | 0.096 | 0.086 | 0.084 | 0.082 | 0.086 | 0.083 | 0.079 | 0.092 | 0.068 | 0.096 | 0.083 | 0.064 | 0.069 | 0.082 | 0.089 | 0.089 | 0.089 | 0.089 | 0.089 | 0.089 | 0.089 | 0.09 | 0.09
| DISTRICT OF COLUMBIA | Single Unit Long-haul Truck, Diesel | PM10 (TBW) | 0.123 | 0.071 | 0.095 | 0.159 | 0.21 | 0.205 | 0.178 | 0.115 | 0.143 | 0.127 | 0.124 | 0.122 | 0.127 | 0.123 | 0.117 | 0.136 | 0.101 | 0.142 | 0.126 | 0.096 | 0.103 | 0.123 | 0.134 | 0.134 | 0.134 | 0.134 | 0.134 | 0.134 | 0.134 | 0.136 | 0.136
| FLORIDA | Single Unit Long-haul Truck, Diesel | PM10 (TBW) | 0.088 | 0.051 | 0.068 | 0.115 | 0.15 | 0.147 | 0.128 | 0.083 | 0.103 | 0.091 | 0.089 | 0.088 | 0.091 | 0.089 | 0.084 | 0.098 | 0.073 | 0.102 | 0.089 | 0.069 | 0.073 | 0.087 | 0.095 | 0.095 | 0.095 | 0.095 | 0.095 | 0.095 | 0.095 | 0.096 | 0.096
| GEORGIA | Single Unit Long-haul Truck, Diesel | PM10 (TBW) | 0.078 | 0.045 | 0.06 | 0.101 | 0.131 | 0.13 | 0.112 | 0.073 | 0.09 | 0.08 | 0.079 | 0.077 | 0.08 | 0.078 | 0.074 | 0.086 | 0.064 | 0.09 | 0.078 | 0.06 | 0.064 | 0.076 | 0.083 | 0.083 | 0.083 | 0.083 | 0.083 | 0.083 | 0.083 | 0.084 | 0.084
| HAWAII | Single Unit Long-haul Truck, Diesel | PM10 (TBW) | 0.087 | 0.051 | 0.067 | 0.113 | 0.148 | 0.145 | 0.126 | 0.082 | 0.101 | 0.09 | 0.088 | 0.086 | 0.09 | 0.087 | 0.083 | 0.097 | 0.071 | 0.1 | 0.088 | 0.068 | 0.072 | 0.086 | 0.094 | 0.094 | 0.094 | 0.094 | 0.094 | 0.094 | 0.094 | 0.095 | 0.095
| IDAHO | Single Unit Long-haul Truck, Diesel | PM10 (TBW) | 0.065 | 0.039 | 0.051 | 0.085 | 0.111 | 0.109 | 0.094 | 0.062 | 0.076 | 0.068 | 0.066 | 0.065 | 0.068 | 0.066 | 0.062 | 0.073 | 0.054 | 0.075 | 0.065 | 0.05 | 0.054 | 0.064 | 0.069 | 0.069 | 0.069 | 0.069 | 0.069 | 0.069 | 0.069 | 0.07 | 0.07
| ILLINOIS | Single Unit Long-haul Truck, Diesel | PM10 (TBW) | 0.08 | 0.047 | 0.062 | 0.104 | 0.135 | 0.133 | 0.115 | 0.075 | 0.093 | 0.082 | 0.081 | 0.079 | 0.082 | 0.08 | 0.076 | 0.089 | 0.065 | 0.092 | 0.08 | 0.062 | 0.066 | 0.078 | 0.085 | 0.085 | 0.085 | 0.085 | 0.085 | 0.085 | 0.085 | 0.086 | 0.086
| INDIANA | Single Unit Long-haul Truck, Diesel | PM10 (TBW) | 0.073 | 0.043 | 0.057 | 0.096 | 0.124 | 0.123 | 0.106 | 0.069 | 0.085 | 0.076 | 0.074 | 0.073 | 0.076 | 0.074 | 0.07 | 0.082 | 0.06 | 0.085 | 0.073 | 0.057 | 0.06 | 0.072 | 0.078 | 0.078 | 0.078 | 0.078 | 0.078 | 0.078 | 0.078 | 0.079 | 0.079
| IOWA | Single Unit Long-haul Truck, Diesel | PM10 (TBW) | 0.064 | 0.038 | 0.05 | 0.084 | 0.108 | 0.107 | 0.092 | 0.061 | 0.074 | 0.066 | 0.065 | 0.063 | 0.066 | 0.064 | 0.061 | 0.071 | 0.052 | 0.074 | 0.063 | 0.049 | 0.052 | 0.062 | 0.068 | 0.068 | 0.068 | 0.068 | 0.068 | 0.068 | 0.068 | 0.068 | 0.068
| KANSAS | Single Unit Long-haul Truck, Diesel | PM10 (TBW) | 0.065 | 0.038 | 0.051 | 0.085 | 0.109 | 0.108 | 0.093 | 0.061 | 0.075 | 0.067 | 0.066 | 0.064 | 0.067 | 0.065 | 0.062 | 0.072 | 0.053 | 0.075 | 0.064 | 0.05 | 0.053 | 0.063 | 0.069 | 0.069 | 0.069 | 0.069 | 0.069 | 0.069 | 0.069 | 0.069 | 0.069
| KENTUCKY | Single Unit Long-haul Truck, Diesel | PM10 (TBW) | 0.064 | 0.038 | 0.05 | 0.084 | 0.109 | 0.108 | 0.093 | 0.061 | 0.075 | 0.067 | 0.065 | 0.064 | 0.067 | 0.065 | 0.061 | 0.072 | 0.053 | 0.074 | 0.064 | 0.05 | 0.053 | 0.062 | 0.068 | 0.068 | 0.068 | 0.068 | 0.068 | 0.068 | 0.068 | 0.069 | 0.069
| LOUISIANA | Single Unit Long-haul Truck, Diesel | PM10 (TBW) | 0.073 | 0.043 | 0.057 | 0.095 | 0.123 | 0.122 | 0.105 | 0.069 | 0.085 | 0.075 | 0.074 | 0.072 | 0.075 | 0.073 | 0.069 | 0.081 | 0.06 | 0.084 | 0.073 | 0.056 | 0.06 | 0.071 | 0.078 | 0.078 | 0.078 | 0.078 | 0.078 | 0.078 | 0.078 | 0.079 | 0.079
| MAINE | Single Unit Long-haul Truck, Diesel | PM10 (TBW) | 0.061 | 0.036 | 0.047 | 0.079 | 0.102 | 0.101 | 0.087 | 0.058 | 0.071 | 0.063 | 0.061 | 0.06 | 0.063 | 0.061 | 0.058 | 0.067 | 0.05 | 0.07 | 0.06 | 0.047 | 0.049 | 0.059 | 0.064 | 0.064 | 0.064 | 0.064 | 0.064 | 0.064 | 0.064 | 0.065 | 0.065
| MARYLAND | Single Unit Long-haul Truck, Diesel | PM10 (TBW) | 0.079 | 0.046 | 0.062 | 0.103 | 0.134 | 0.132 | 0.114 | 0.075 | 0.092 | 0.082 | 0.08 | 0.079 | 0.082 | 0.079 | 0.075 | 0.088 | 0.065 | 0.091 | 0.08 | 0.061 | 0.065 | 0.078 | 0.085 | 0.085 | 0.085 | 0.085 | 0.085 | 0.085 | 0.085 | 0.086 | 0.086
| MASSACHUSETTS | Single Unit Long-haul Truck, Diesel | PM10 (TBW) | 0.088 | 0.051 | 0.068 | 0.115 | 0.15 | 0.147 | 0.128 | 0.083 | 0.103 | 0.091 | 0.089 | 0.087 | 0.091 | 0.088 | 0.084 | 0.098 | 0.072 | 0.102 | 0.089 | 0.069 | 0.073 | 0.087 | 0.095 | 0.095 | 0.095 | 0.095 | 0.095 | 0.095 | 0.095 | 0.096 | 0.096
| MICHIGAN | Single Unit Long-haul Truck, Diesel | PM10 (TBW) | 0.076 | 0.044 | 0.059 | 0.099 | 0.128 | 0.126 | 0.109 | 0.071 | 0.088 | 0.078 | 0.077 | 0.075 | 0.078 | 0.076 | 0.072 | 0.084 | 0.062 | 0.087 | 0.076 | 0.059 | 0.062 | 0.074 | 0.081 | 0.081 | 0.081 | 0.081 | 0.081 | 0.081 | 0.081 | 0.082 | 0.082
| MINNESOTA | Single Unit Long-haul Truck, Diesel | PM10 (TBW) | 0.069 | 0.041 | 0.054 | 0.09 | 0.117 | 0.115 | 0.1 | 0.065 | 0.08 | 0.071 | 0.07 | 0.068 | 0.071 | 0.069 | 0.066 | 0.077 | 0.057 | 0.08 | 0.069 | 0.053 | 0.057 | 0.067 | 0.073 | 0.073 | 0.073 | 0.073 | 0.073 | 0.073 | 0.073 | 0.074 | 0.074
| MISSISSIPPI | Single Unit Long-haul Truck, Diesel | PM10 (TBW) | 0.065 | 0.039 | 0.051 | 0.085 | 0.11 | 0.109 | 0.094 | 0.062 | 0.076 | 0.067 | 0.066 | 0.064 | 0.067 | 0.065 | 0.062 | 0.072 | 0.053 | 0.075 | 0.065 | 0.05 | 0.053 | 0.063 | 0.069 | 0.069 | 0.069 | 0.069 | 0.069 | 0.069 | 0.069 | 0.07 | 0.07
| MISSOURI | Single Unit Long-haul Truck, Diesel | PM10 (TBW) | 0.062 | 0.037 | 0.049 | 0.082 | 0.105 | 0.104 | 0.09 | 0.059 | 0.073 | 0.065 | 0.063 | 0.062 | 0.064 | 0.063 | 0.059 | 0.069 | 0.051 | 0.072 | 0.062 | 0.048 | 0.051 | 0.06 | 0.066 | 0.066 | 0.066 | 0.066 | 0.066 | 0.066 | 0.066 | 0.067 | 0.067
| MONTANA | Single Unit Long-haul Truck, Diesel | PM10 (TBW) | 0.059 | 0.035 | 0.046 | 0.077 | 0.099 | 0.098 | 0.085 | 0.056 | 0.069 | 0.061 | 0.06 | 0.058 | 0.061 | 0.059 | 0.056 | 0.065 | 0.048 | 0.068 | 0.058 | 0.045 | 0.048 | 0.057 | 0.062 | 0.062 | 0.062 | 0.062 | 0.062 | 0.062 | 0.062 | 0.063 | 0.063
| NEBRASKA | Single Unit Long-haul Truck, Diesel | PM10 (TBW) | 0.063 | 0.037 | 0.049 | 0.082 | 0.106 | 0.105 | 0.091 | 0.059 | 0.073 | 0.065 | 0.064 | 0.062 | 0.065 | 0.063 | 0.06 | 0.07 | 0.051 | 0.072 | 0.062 | 0.048 | 0.051 | 0.061 | 0.066 | 0.066 | 0.066 | 0.066 | 0.066 | 0.066 | 0.066 | 0.067 | 0.067
| NEVADA | Single Unit Long-haul Truck, Diesel | PM10 (TBW) | 0.081 | 0.047 | 0.063 | 0.105 | 0.137 | 0.135 | 0.117 | 0.076 | 0.094 | 0.083 | 0.082 | 0.08 | 0.083 | 0.081 | 0.077 | 0.09 | 0.066 | 0.093 | 0.081 | 0.063 | 0.067 | 0.079 | 0.087 | 0.087 | 0.087 | 0.087 | 0.087 | 0.087 | 0.087 | 0.087 | 0.087
| NEW HAMPSHIRE | Single Unit Long-haul Truck, Diesel | PM10 (TBW) | 0.069 | 0.041 | 0.054 | 0.09 | 0.116 | 0.115 | 0.099 | 0.065 | 0.08 | 0.071 | 0.07 | 0.068 | 0.071 | 0.069 | 0.065 | 0.076 | 0.056 | 0.079 | 0.068 | 0.053 | 0.056 | 0.067 | 0.073 | 0.073 | 0.073 | 0.073 | 0.073 | 0.073 | 0.073 | 0.074 | 0.074
| NEW JERSEY | Single Unit Long-haul Truck, Diesel | PM10 (TBW) | 0.086 | 0.05 | 0.067 | 0.112 | 0.147 | 0.144 | 0.125 | 0.081 | 0.101 | 0.089 | 0.088 | 0.086 | 0.089 | 0.087 | 0.082 | 0.096 | 0.071 | 0.1 | 0.087 | 0.067 | 0.072 | 0.085 | 0.093 | 0.093 | 0.093 | 0.093 | 0.093 | 0.093 | 0.093 | 0.094 | 0.094
| NEW MEXICO | Single Unit Long-haul Truck, Diesel | PM10 (TBW) | 0.066 | 0.039 | 0.052 | 0.086 | 0.112 | 0.11 | 0.095 | 0.063 | 0.077 | 0.069 | 0.067 | 0.065 | 0.068 | 0.066 | 0.063 | 0.073 | 0.054 | 0.076 | 0.066 | 0.051 | 0.054 | 0.064 | 0.07 | 0.07 | 0.07 | 0.07 | 0.07 | 0.07 | 0.07 | 0.071 | 0.071
| NEW YORK | Single Unit Long-haul Truck, Diesel | PM10 (TBW) | 0.079 | 0.046 | 0.061 | 0.103 | 0.134 | 0.132 | 0.114 | 0.074 | 0.092 | 0.082 | 0.08 | 0.078 | 0.082 | 0.079 | 0.075 | 0.088 | 0.065 | 0.091 | 0.079 | 0.061 | 0.065 | 0.077 | 0.085 | 0.085 | 0.085 | 0.085 | 0.085 | 0.085 | 0.085 | 0.085 | 0.085
| NORTH CAROLINA | Single Unit Long-haul Truck, Diesel | PM10 (TBW) | 0.074 | 0.044 | 0.058 | 0.097 | 0.126 | 0.124 | 0.107 | 0.07 | 0.086 | 0.077 | 0.075 | 0.073 | 0.077 | 0.074 | 0.071 | 0.082 | 0.061 | 0.086 | 0.074 | 0.057 | 0.061 | 0.073 | 0.079 | 0.079 | 0.079 | 0.079 | 0.079 | 0.079 | 0.079 | 0.08 | 0.08
| NORTH DAKOTA | Single Unit Long-haul Truck, Diesel | PM10 (TBW) | 0.06 | 0.036 | 0.047 | 0.079 | 0.101 | 0.1 | 0.087 | 0.057 | 0.07 | 0.062 | 0.061 | 0.059 | 0.062 | 0.06 | 0.057 | 0.067 | 0.049 | 0.069 | 0.059 | 0.046 | 0.049 | 0.058 | 0.063 | 0.063 | 0.063 | 0.063 | 0.063 | 0.063 | 0.063 | 0.064 | 0.064
| OHIO | Single Unit Long-haul Truck, Diesel | PM10 (TBW) | 0.073 | 0.043 | 0.057 | 0.095 | 0.124 | 0.122 | 0.106 | 0.069 | 0.085 | 0.076 | 0.074 | 0.072 | 0.076 | 0.073 | 0.07 | 0.081 | 0.06 | 0.084 | 0.073 | 0.057 | 0.06 | 0.071 | 0.078 | 0.078 | 0.078 | 0.078 | 0.078 | 0.078 | 0.078 | 0.079 | 0.079
| OKLAHOMA | Single Unit Long-haul Truck, Diesel | PM10 (TBW) | 0.066 | 0.039 | 0.051 | 0.086 | 0.111 | 0.11 | 0.095 | 0.062 | 0.077 | 0.068 | 0.067 | 0.065 | 0.068 | 0.066 | 0.063 | 0.073 | 0.054 | 0.076 | 0.065 | 0.051 | 0.054 | 0.064 | 0.07 | 0.07 | 0.07 | 0.07 | 0.07 | 0.07 | 0.07 | 0.07 | 0.07
| OREGON | Single Unit Long-haul Truck, Diesel | PM10 (TBW) | 0.073 | 0.043 | 0.057 | 0.095 | 0.124 | 0.122 | 0.106 | 0.069 | 0.085 | 0.076 | 0.074 | 0.072 | 0.076 | 0.073 | 0.07 | 0.081 | 0.06 | 0.084 | 0.073 | 0.057 | 0.06 | 0.071 | 0.078 | 0.078 | 0.078 | 0.078 | 0.078 | 0.078 | 0.078 | 0.079 | 0.079
| PENNSYLVANIA | Single Unit Long-haul Truck, Diesel | PM10 (TBW) | 0.074 | 0.043 | 0.057 | 0.096 | 0.125 | 0.123 | 0.106 | 0.07 | 0.086 | 0.076 | 0.075 | 0.073 | 0.076 | 0.074 | 0.07 | 0.082 | 0.061 | 0.085 | 0.074 | 0.057 | 0.061 | 0.072 | 0.079 | 0.079 | 0.079 | 0.079 | 0.079 | 0.079 | 0.079 | 0.08 | 0.08
| RHODE ISLAND | Single Unit Long-haul Truck, Diesel | PM10 (TBW) | 0.082 | 0.048 | 0.064 | 0.107 | 0.139 | 0.137 | 0.119 | 0.077 | 0.096 | 0.085 | 0.083 | 0.082 | 0.085 | 0.082 | 0.078 | 0.091 | 0.068 | 0.095 | 0.083 | 0.064 | 0.068 | 0.081 | 0.088 | 0.088 | 0.088 | 0.088 | 0.088 | 0.088 | 0.088 | 0.089 | 0.089
| SOUTH CAROLINA | Single Unit Long-haul Truck, Diesel | PM10 (TBW) | 0.07 | 0.041 | 0.055 | 0.092 | 0.119 | 0.118 | 0.102 | 0.067 | 0.082 | 0.073 | 0.071 | 0.07 | 0.073 | 0.071 | 0.067 | 0.078 | 0.058 | 0.081 | 0.07 | 0.054 | 0.058 | 0.069 | 0.075 | 0.075 | 0.075 | 0.075 | 0.075 | 0.075 | 0.075 | 0.076 | 0.076
| SOUTH DAKOTA | Single Unit Long-haul Truck, Diesel | PM10 (TBW) | 0.057 | 0.034 | 0.045 | 0.074 | 0.096 | 0.095 | 0.082 | 0.054 | 0.066 | 0.059 | 0.058 | 0.056 | 0.059 | 0.057 | 0.054 | 0.063 | 0.047 | 0.065 | 0.056 | 0.044 | 0.046 | 0.055 | 0.06 | 0.06 | 0.06 | 0.06 | 0.06 | 0.06 | 0.06 | 0.06 | 0.06
| TENNESSEE | Single Unit Long-haul Truck, Diesel | PM10 (TBW) | 0.074 | 0.044 | 0.058 | 0.097 | 0.126 | 0.124 | 0.107 | 0.07 | 0.086 | 0.077 | 0.075 | 0.074 | 0.077 | 0.075 | 0.071 | 0.083 | 0.061 | 0.086 | 0.074 | 0.058 | 0.061 | 0.073 | 0.079 | 0.079 | 0.079 | 0.079 | 0.079 | 0.079 | 0.079 | 0.08 | 0.08
| TEXAS | Single Unit Long-haul Truck, Diesel | PM10 (TBW) | 0.075 | 0.044 | 0.059 | 0.098 | 0.128 | 0.126 | 0.109 | 0.071 | 0.088 | 0.078 | 0.076 | 0.075 | 0.078 | 0.076 | 0.072 | 0.084 | 0.062 | 0.087 | 0.075 | 0.058 | 0.062 | 0.074 | 0.081 | 0.081 | 0.081 | 0.081 | 0.081 | 0.081 | 0.081 | 0.081 | 0.081
| UTAH | Single Unit Long-haul Truck, Diesel | PM10 (TBW) | 0.074 | 0.043 | 0.057 | 0.096 | 0.125 | 0.123 | 0.106 | 0.07 | 0.086 | 0.076 | 0.075 | 0.073 | 0.076 | 0.074 | 0.07 | 0.082 | 0.061 | 0.085 | 0.074 | 0.057 | 0.061 | 0.072 | 0.079 | 0.079 | 0.079 | 0.079 | 0.079 | 0.079 | 0.079 | 0.08 | 0.08
| VERMONT | Single Unit Long-haul Truck, Diesel | PM10 (TBW) | 0.058 | 0.035 | 0.045 | 0.076 | 0.098 | 0.097 | 0.084 | 0.055 | 0.068 | 0.06 | 0.059 | 0.057 | 0.06 | 0.058 | 0.055 | 0.064 | 0.048 | 0.067 | 0.057 | 0.045 | 0.047 | 0.056 | 0.061 | 0.061 | 0.061 | 0.061 | 0.061 | 0.061 | 0.061 | 0.062 | 0.062
| VIRGINIA | Single Unit Long-haul Truck, Diesel | PM10 (TBW) | 0.071 | 0.042 | 0.055 | 0.093 | 0.12 | 0.118 | 0.102 | 0.067 | 0.083 | 0.073 | 0.072 | 0.07 | 0.073 | 0.071 | 0.068 | 0.079 | 0.058 | 0.082 | 0.071 | 0.055 | 0.058 | 0.069 | 0.076 | 0.076 | 0.076 | 0.076 | 0.076 | 0.076 | 0.076 | 0.076 | 0.076
| WASHINGTON | Single Unit Long-haul Truck, Diesel | PM10 (TBW) | 0.073 | 0.043 | 0.057 | 0.095 | 0.124 | 0.122 | 0.106 | 0.069 | 0.085 | 0.076 | 0.074 | 0.073 | 0.076 | 0.073 | 0.07 | 0.081 | 0.06 | 0.084 | 0.073 | 0.057 | 0.06 | 0.072 | 0.078 | 0.078 | 0.078 | 0.078 | 0.078 | 0.078 | 0.078 | 0.079 | 0.079
| WEST VIRGINIA | Single Unit Long-haul Truck, Diesel | PM10 (TBW) | 0.065 | 0.038 | 0.05 | 0.084 | 0.109 | 0.108 | 0.093 | 0.061 | 0.075 | 0.067 | 0.065 | 0.064 | 0.067 | 0.065 | 0.062 | 0.072 | 0.053 | 0.075 | 0.064 | 0.05 | 0.053 | 0.063 | 0.068 | 0.068 | 0.068 | 0.068 | 0.068 | 0.068 | 0.068 | 0.069 | 0.069
| WISCONSIN | Single Unit Long-haul Truck, Diesel | PM10 (TBW) | 0.066 | 0.039 | 0.052 | 0.087 | 0.112 | 0.111 | 0.096 | 0.063 | 0.077 | 0.069 | 0.067 | 0.066 | 0.068 | 0.066 | 0.063 | 0.074 | 0.054 | 0.076 | 0.066 | 0.051 | 0.054 | 0.064 | 0.07 | 0.07 | 0.07 | 0.07 | 0.07 | 0.07 | 0.07 | 0.071 | 0.071
| WYOMING | Single Unit Long-haul Truck, Diesel | PM10 (TBW) | 0.058 | 0.034 | 0.045 | 0.075 | 0.097 | 0.096 | 0.083 | 0.055 | 0.067 | 0.06 | 0.058 | 0.057 | 0.06 | 0.058 | 0.055 | 0.064 | 0.047 | 0.066 | 0.057 | 0.044 | 0.047 | 0.055 | 0.06 | 0.06 | 0.06 | 0.06 | 0.06 | 0.06 | 0.06 | 0.061 | 0.061
| ALABAMA | Single Unit Long-haul Truck, Gasoline | PM10 (TBW) | 0.082 | 0.054 | 0.047 | 0.047 | 0.06 | 0.026 | 0.036 | 0.027 | 0.044 | 0.037 | 0.039 | 0.037 | 0.036 | 0.041 | 0.042 | 0.045 | 0.04 | 0.038 | 0.041 | 0.044 | 0.046 | 0.05 | 0.05 | 0.05 | 0.05 | 0.05 | 0.05 | 0.05 | 0.05 | 0.051 | 0.051
| ALASKA | Single Unit Long-haul Truck, Gasoline | PM10 (TBW) | 0.082 | 0.054 | 0.047 | 0.047 | 0.06 | 0.026 | 0.036 | 0.027 | 0.045 | 0.037 | 0.04 | 0.037 | 0.036 | 0.041 | 0.043 | 0.045 | 0.041 | 0.038 | 0.042 | 0.044 | 0.046 | 0.05 | 0.05 | 0.05 | 0.05 | 0.05 | 0.05 | 0.05 | 0.05 | 0.051 | 0.051
| ARIZONA | Single Unit Long-haul Truck, Gasoline | PM10 (TBW) | 0.089 | 0.059 | 0.052 | 0.051 | 0.065 | 0.028 | 0.039 | 0.029 | 0.048 | 0.04 | 0.043 | 0.041 | 0.039 | 0.045 | 0.046 | 0.049 | 0.044 | 0.041 | 0.045 | 0.048 | 0.05 | 0.054 | 0.055 | 0.055 | 0.055 | 0.055 | 0.055 | 0.055 | 0.055 | 0.056 | 0.056
| ARKANSAS | Single Unit Long-haul Truck, Gasoline | PM10 (TBW) | 0.076 | 0.049 | 0.043 | 0.044 | 0.055 | 0.024 | 0.033 | 0.025 | 0.041 | 0.034 | 0.036 | 0.034 | 0.033 | 0.038 | 0.039 | 0.041 | 0.037 | 0.035 | 0.038 | 0.04 | 0.042 | 0.046 | 0.046 | 0.046 | 0.046 | 0.046 | 0.046 | 0.046 | 0.046 | 0.047 | 0.047
| CALIFORNIA | Single Unit Long-haul Truck, Gasoline | PM10 (TBW) | 0.087 | 0.058 | 0.051 | 0.05 | 0.064 | 0.028 | 0.038 | 0.029 | 0.048 | 0.039 | 0.042 | 0.04 | 0.039 | 0.044 | 0.045 | 0.048 | 0.043 | 0.04 | 0.044 | 0.047 | 0.05 | 0.053 | 0.054 | 0.054 | 0.054 | 0.054 | 0.054 | 0.054 | 0.054 | 0.055 | 0.055
| COLORADO | Single Unit Long-haul Truck, Gasoline | PM10 (TBW) | 0.083 | 0.055 | 0.048 | 0.048 | 0.061 | 0.026 | 0.036 | 0.027 | 0.045 | 0.037 | 0.04 | 0.038 | 0.036 | 0.042 | 0.043 | 0.046 | 0.041 | 0.038 | 0.042 | 0.044 | 0.047 | 0.05 | 0.051 | 0.051 | 0.051 | 0.051 | 0.051 | 0.051 | 0.051 | 0.052 | 0.052
| CONNECTICUT | Single Unit Long-haul Truck, Gasoline | PM10 (TBW) | 0.089 | 0.059 | 0.052 | 0.051 | 0.066 | 0.028 | 0.039 | 0.029 | 0.049 | 0.04 | 0.043 | 0.041 | 0.039 | 0.045 | 0.047 | 0.049 | 0.044 | 0.041 | 0.045 | 0.048 | 0.051 | 0.054 | 0.055 | 0.055 | 0.055 | 0.055 | 0.055 | 0.055 | 0.055 | 0.056 | 0.056
| DELAWARE | Single Unit Long-haul Truck, Gasoline | PM10 (TBW) | 0.092 | 0.062 | 0.054 | 0.053 | 0.068 | 0.029 | 0.04 | 0.03 | 0.051 | 0.042 | 0.045 | 0.043 | 0.041 | 0.047 | 0.049 | 0.052 | 0.046 | 0.043 | 0.047 | 0.05 | 0.053 | 0.057 | 0.057 | 0.057 | 0.057 | 0.057 | 0.057 | 0.057 | 0.057 | 0.058 | 0.058
| DISTRICT OF COLUMBIA | Single Unit Long-haul Truck, Gasoline | PM10 (TBW) | 0.133 | 0.094 | 0.082 | 0.076 | 0.103 | 0.042 | 0.058 | 0.044 | 0.075 | 0.062 | 0.067 | 0.064 | 0.061 | 0.069 | 0.073 | 0.077 | 0.068 | 0.064 | 0.07 | 0.074 | 0.079 | 0.085 | 0.086 | 0.086 | 0.086 | 0.086 | 0.086 | 0.086 | 0.086 | 0.087 | 0.087
| FLORIDA | Single Unit Long-haul Truck, Gasoline | PM10 (TBW) | 0.098 | 0.066 | 0.058 | 0.056 | 0.073 | 0.031 | 0.043 | 0.032 | 0.054 | 0.044 | 0.048 | 0.046 | 0.044 | 0.05 | 0.052 | 0.055 | 0.049 | 0.046 | 0.05 | 0.053 | 0.056 | 0.061 | 0.061 | 0.061 | 0.061 | 0.061 | 0.061 | 0.061 | 0.061 | 0.062 | 0.062
| GEORGIA | Single Unit Long-haul Truck, Gasoline | PM10 (TBW) | 0.087 | 0.058 | 0.05 | 0.05 | 0.064 | 0.027 | 0.038 | 0.028 | 0.047 | 0.039 | 0.042 | 0.04 | 0.038 | 0.044 | 0.045 | 0.048 | 0.043 | 0.04 | 0.044 | 0.047 | 0.049 | 0.053 | 0.054 | 0.054 | 0.054 | 0.054 | 0.054 | 0.054 | 0.054 | 0.055 | 0.055
| HAWAII | Single Unit Long-haul Truck, Gasoline | PM10 (TBW) | 0.097 | 0.065 | 0.057 | 0.056 | 0.072 | 0.03 | 0.042 | 0.032 | 0.053 | 0.044 | 0.047 | 0.045 | 0.043 | 0.049 | 0.051 | 0.054 | 0.048 | 0.045 | 0.05 | 0.052 | 0.055 | 0.06 | 0.06 | 0.06 | 0.06 | 0.06 | 0.06 | 0.06 | 0.06 | 0.061 | 0.061
| IDAHO | Single Unit Long-haul Truck, Gasoline | PM10 (TBW) | 0.075 | 0.048 | 0.042 | 0.043 | 0.053 | 0.024 | 0.033 | 0.024 | 0.04 | 0.033 | 0.035 | 0.033 | 0.032 | 0.037 | 0.038 | 0.04 | 0.036 | 0.034 | 0.037 | 0.039 | 0.041 | 0.044 | 0.045 | 0.045 | 0.045 | 0.045 | 0.045 | 0.045 | 0.045 | 0.046 | 0.046
| ILLINOIS | Single Unit Long-haul Truck, Gasoline | PM10 (TBW) | 0.089 | 0.059 | 0.052 | 0.051 | 0.066 | 0.028 | 0.039 | 0.029 | 0.049 | 0.04 | 0.043 | 0.041 | 0.039 | 0.045 | 0.047 | 0.049 | 0.044 | 0.041 | 0.045 | 0.048 | 0.051 | 0.054 | 0.055 | 0.055 | 0.055 | 0.055 | 0.055 | 0.055 | 0.055 | 0.056 | 0.056
| INDIANA | Single Unit Long-haul Truck, Gasoline | PM10 (TBW) | 0.083 | 0.054 | 0.047 | 0.048 | 0.06 | 0.026 | 0.036 | 0.027 | 0.045 | 0.037 | 0.04 | 0.038 | 0.036 | 0.041 | 0.043 | 0.045 | 0.041 | 0.038 | 0.042 | 0.044 | 0.047 | 0.05 | 0.051 | 0.051 | 0.051 | 0.051 | 0.051 | 0.051 | 0.051 | 0.051 | 0.051
| IOWA | Single Unit Long-haul Truck, Gasoline | PM10 (TBW) | 0.073 | 0.047 | 0.041 | 0.042 | 0.052 | 0.023 | 0.032 | 0.024 | 0.039 | 0.032 | 0.034 | 0.033 | 0.031 | 0.036 | 0.037 | 0.039 | 0.035 | 0.033 | 0.036 | 0.038 | 0.04 | 0.043 | 0.044 | 0.044 | 0.044 | 0.044 | 0.044 | 0.044 | 0.044 | 0.045 | 0.045
| KANSAS | Single Unit Long-haul Truck, Gasoline | PM10 (TBW) | 0.074 | 0.047 | 0.041 | 0.043 | 0.053 | 0.023 | 0.032 | 0.024 | 0.039 | 0.032 | 0.035 | 0.033 | 0.032 | 0.037 | 0.038 | 0.04 | 0.036 | 0.034 | 0.037 | 0.039 | 0.041 | 0.044 | 0.045 | 0.045 | 0.045 | 0.045 | 0.045 | 0.045 | 0.045 | 0.045 | 0.045
| KENTUCKY | Single Unit Long-haul Truck, Gasoline | PM10 (TBW) | 0.074 | 0.047 | 0.041 | 0.042 | 0.053 | 0.023 | 0.032 | 0.024 | 0.039 | 0.032 | 0.035 | 0.033 | 0.032 | 0.036 | 0.037 | 0.04 | 0.036 | 0.033 | 0.037 | 0.039 | 0.041 | 0.044 | 0.044 | 0.044 | 0.044 | 0.044 | 0.044 | 0.044 | 0.044 | 0.045 | 0.045
| LOUISIANA | Single Unit Long-haul Truck, Gasoline | PM10 (TBW) | 0.082 | 0.054 | 0.047 | 0.047 | 0.06 | 0.026 | 0.036 | 0.027 | 0.044 | 0.037 | 0.039 | 0.037 | 0.036 | 0.041 | 0.042 | 0.045 | 0.04 | 0.038 | 0.041 | 0.044 | 0.046 | 0.05 | 0.05 | 0.05 | 0.05 | 0.05 | 0.05 | 0.05 | 0.05 | 0.051 | 0.051
| MAINE | Single Unit Long-haul Truck, Gasoline | PM10 (TBW) | 0.07 | 0.044 | 0.038 | 0.04 | 0.049 | 0.022 | 0.03 | 0.023 | 0.037 | 0.03 | 0.033 | 0.031 | 0.03 | 0.034 | 0.035 | 0.037 | 0.034 | 0.031 | 0.034 | 0.036 | 0.038 | 0.041 | 0.042 | 0.042 | 0.042 | 0.042 | 0.042 | 0.042 | 0.042 | 0.042 | 0.042
| MARYLAND | Single Unit Long-haul Truck, Gasoline | PM10 (TBW) | 0.089 | 0.059 | 0.052 | 0.051 | 0.065 | 0.028 | 0.039 | 0.029 | 0.048 | 0.04 | 0.043 | 0.041 | 0.039 | 0.045 | 0.046 | 0.049 | 0.044 | 0.041 | 0.045 | 0.048 | 0.05 | 0.054 | 0.055 | 0.055 | 0.055 | 0.055 | 0.055 | 0.055 | 0.055 | 0.056 | 0.056
| MASSACHUSETTS | Single Unit Long-haul Truck, Gasoline | PM10 (TBW) | 0.098 | 0.066 | 0.058 | 0.056 | 0.073 | 0.031 | 0.043 | 0.032 | 0.054 | 0.044 | 0.048 | 0.045 | 0.044 | 0.05 | 0.052 | 0.055 | 0.049 | 0.046 | 0.05 | 0.053 | 0.056 | 0.06 | 0.061 | 0.061 | 0.061 | 0.061 | 0.061 | 0.061 | 0.061 | 0.062 | 0.062
| MICHIGAN | Single Unit Long-haul Truck, Gasoline | PM10 (TBW) | 0.085 | 0.056 | 0.049 | 0.049 | 0.062 | 0.027 | 0.037 | 0.028 | 0.046 | 0.038 | 0.041 | 0.039 | 0.037 | 0.043 | 0.044 | 0.047 | 0.042 | 0.039 | 0.043 | 0.045 | 0.048 | 0.052 | 0.052 | 0.052 | 0.052 | 0.052 | 0.052 | 0.052 | 0.052 | 0.053 | 0.053
| MINNESOTA | Single Unit Long-haul Truck, Gasoline | PM10 (TBW) | 0.078 | 0.051 | 0.044 | 0.045 | 0.057 | 0.025 | 0.034 | 0.025 | 0.042 | 0.035 | 0.037 | 0.035 | 0.034 | 0.039 | 0.04 | 0.043 | 0.038 | 0.036 | 0.039 | 0.041 | 0.044 | 0.047 | 0.048 | 0.048 | 0.048 | 0.048 | 0.048 | 0.048 | 0.048 | 0.048 | 0.048
| MISSISSIPPI | Single Unit Long-haul Truck, Gasoline | PM10 (TBW) | 0.074 | 0.048 | 0.041 | 0.043 | 0.053 | 0.023 | 0.032 | 0.024 | 0.04 | 0.033 | 0.035 | 0.033 | 0.032 | 0.037 | 0.038 | 0.04 | 0.036 | 0.034 | 0.037 | 0.039 | 0.041 | 0.044 | 0.045 | 0.045 | 0.045 | 0.045 | 0.045 | 0.045 | 0.045 | 0.045 | 0.045
| MISSOURI | Single Unit Long-haul Truck, Gasoline | PM10 (TBW) | 0.071 | 0.046 | 0.04 | 0.041 | 0.051 | 0.023 | 0.031 | 0.023 | 0.038 | 0.031 | 0.034 | 0.032 | 0.031 | 0.035 | 0.036 | 0.038 | 0.035 | 0.032 | 0.035 | 0.037 | 0.039 | 0.042 | 0.043 | 0.043 | 0.043 | 0.043 | 0.043 | 0.043 | 0.043 | 0.043 | 0.043
| MONTANA | Single Unit Long-haul Truck, Gasoline | PM10 (TBW) | 0.068 | 0.043 | 0.037 | 0.039 | 0.048 | 0.021 | 0.03 | 0.022 | 0.036 | 0.029 | 0.032 | 0.03 | 0.029 | 0.033 | 0.034 | 0.036 | 0.033 | 0.031 | 0.033 | 0.035 | 0.037 | 0.04 | 0.04 | 0.04 | 0.04 | 0.04 | 0.04 | 0.04 | 0.04 | 0.041 | 0.041
| NEBRASKA | Single Unit Long-haul Truck, Gasoline | PM10 (TBW) | 0.072 | 0.046 | 0.04 | 0.041 | 0.051 | 0.023 | 0.031 | 0.023 | 0.038 | 0.031 | 0.034 | 0.032 | 0.031 | 0.035 | 0.036 | 0.039 | 0.035 | 0.033 | 0.036 | 0.037 | 0.04 | 0.042 | 0.043 | 0.043 | 0.043 | 0.043 | 0.043 | 0.043 | 0.043 | 0.044 | 0.044
| NEVADA | Single Unit Long-haul Truck, Gasoline | PM10 (TBW) | 0.09 | 0.06 | 0.053 | 0.052 | 0.067 | 0.028 | 0.039 | 0.03 | 0.049 | 0.04 | 0.044 | 0.041 | 0.04 | 0.045 | 0.047 | 0.05 | 0.045 | 0.042 | 0.046 | 0.048 | 0.051 | 0.055 | 0.056 | 0.056 | 0.056 | 0.056 | 0.056 | 0.056 | 0.056 | 0.057 | 0.057
| NEW HAMPSHIRE | Single Unit Long-haul Truck, Gasoline | PM10 (TBW) | 0.078 | 0.051 | 0.044 | 0.045 | 0.056 | 0.025 | 0.034 | 0.025 | 0.042 | 0.034 | 0.037 | 0.035 | 0.034 | 0.039 | 0.04 | 0.042 | 0.038 | 0.036 | 0.039 | 0.041 | 0.044 | 0.047 | 0.047 | 0.047 | 0.047 | 0.047 | 0.047 | 0.047 | 0.047 | 0.048 | 0.048
| NEW JERSEY | Single Unit Long-haul Truck, Gasoline | PM10 (TBW) | 0.096 | 0.065 | 0.057 | 0.055 | 0.072 | 0.03 | 0.042 | 0.032 | 0.053 | 0.043 | 0.047 | 0.045 | 0.043 | 0.049 | 0.051 | 0.054 | 0.048 | 0.045 | 0.049 | 0.052 | 0.055 | 0.059 | 0.06 | 0.06 | 0.06 | 0.06 | 0.06 | 0.06 | 0.06 | 0.061 | 0.061
| NEW MEXICO | Single Unit Long-haul Truck, Gasoline | PM10 (TBW) | 0.075 | 0.049 | 0.042 | 0.043 | 0.054 | 0.024 | 0.033 | 0.024 | 0.04 | 0.033 | 0.036 | 0.034 | 0.033 | 0.037 | 0.038 | 0.041 | 0.037 | 0.034 | 0.038 | 0.04 | 0.042 | 0.045 | 0.045 | 0.045 | 0.045 | 0.045 | 0.045 | 0.045 | 0.045 | 0.046 | 0.046
| NEW YORK | Single Unit Long-haul Truck, Gasoline | PM10 (TBW) | 0.088 | 0.059 | 0.051 | 0.051 | 0.065 | 0.028 | 0.039 | 0.029 | 0.048 | 0.04 | 0.043 | 0.041 | 0.039 | 0.044 | 0.046 | 0.049 | 0.044 | 0.041 | 0.045 | 0.047 | 0.05 | 0.054 | 0.055 | 0.055 | 0.055 | 0.055 | 0.055 | 0.055 | 0.055 | 0.055 | 0.055
| NORTH CAROLINA | Single Unit Long-haul Truck, Gasoline | PM10 (TBW) | 0.084 | 0.055 | 0.048 | 0.048 | 0.061 | 0.026 | 0.036 | 0.027 | 0.045 | 0.037 | 0.04 | 0.038 | 0.037 | 0.042 | 0.043 | 0.046 | 0.041 | 0.039 | 0.042 | 0.045 | 0.047 | 0.051 | 0.051 | 0.051 | 0.051 | 0.051 | 0.051 | 0.051 | 0.051 | 0.052 | 0.052
| NORTH DAKOTA | Single Unit Long-haul Truck, Gasoline | PM10 (TBW) | 0.069 | 0.044 | 0.038 | 0.04 | 0.049 | 0.022 | 0.03 | 0.022 | 0.036 | 0.03 | 0.032 | 0.031 | 0.03 | 0.034 | 0.035 | 0.037 | 0.033 | 0.031 | 0.034 | 0.036 | 0.038 | 0.041 | 0.041 | 0.041 | 0.041 | 0.041 | 0.041 | 0.041 | 0.041 | 0.042 | 0.042
| OHIO | Single Unit Long-haul Truck, Gasoline | PM10 (TBW) | 0.082 | 0.054 | 0.047 | 0.047 | 0.06 | 0.026 | 0.036 | 0.027 | 0.045 | 0.037 | 0.039 | 0.037 | 0.036 | 0.041 | 0.043 | 0.045 | 0.041 | 0.038 | 0.042 | 0.044 | 0.046 | 0.05 | 0.05 | 0.05 | 0.05 | 0.05 | 0.05 | 0.05 | 0.05 | 0.051 | 0.051
| OKLAHOMA | Single Unit Long-haul Truck, Gasoline | PM10 (TBW) | 0.075 | 0.048 | 0.042 | 0.043 | 0.054 | 0.024 | 0.033 | 0.024 | 0.04 | 0.033 | 0.035 | 0.034 | 0.032 | 0.037 | 0.038 | 0.041 | 0.036 | 0.034 | 0.037 | 0.039 | 0.042 | 0.045 | 0.045 | 0.045 | 0.045 | 0.045 | 0.045 | 0.045 | 0.045 | 0.046 | 0.046
| OREGON | Single Unit Long-haul Truck, Gasoline | PM10 (TBW) | 0.083 | 0.054 | 0.047 | 0.047 | 0.06 | 0.026 | 0.036 | 0.027 | 0.045 | 0.037 | 0.039 | 0.037 | 0.036 | 0.041 | 0.043 | 0.045 | 0.041 | 0.038 | 0.042 | 0.044 | 0.046 | 0.05 | 0.05 | 0.05 | 0.05 | 0.05 | 0.05 | 0.05 | 0.05 | 0.051 | 0.051
| PENNSYLVANIA | Single Unit Long-haul Truck, Gasoline | PM10 (TBW) | 0.083 | 0.055 | 0.048 | 0.048 | 0.061 | 0.026 | 0.036 | 0.027 | 0.045 | 0.037 | 0.04 | 0.038 | 0.036 | 0.042 | 0.043 | 0.046 | 0.041 | 0.038 | 0.042 | 0.044 | 0.047 | 0.05 | 0.051 | 0.051 | 0.051 | 0.051 | 0.051 | 0.051 | 0.051 | 0.052 | 0.052
| RHODE ISLAND | Single Unit Long-haul Truck, Gasoline | PM10 (TBW) | 0.092 | 0.062 | 0.054 | 0.053 | 0.068 | 0.029 | 0.04 | 0.03 | 0.05 | 0.041 | 0.045 | 0.042 | 0.041 | 0.046 | 0.048 | 0.051 | 0.046 | 0.043 | 0.047 | 0.049 | 0.052 | 0.056 | 0.057 | 0.057 | 0.057 | 0.057 | 0.057 | 0.057 | 0.057 | 0.058 | 0.058
| SOUTH CAROLINA | Single Unit Long-haul Truck, Gasoline | PM10 (TBW) | 0.08 | 0.052 | 0.045 | 0.046 | 0.058 | 0.025 | 0.035 | 0.026 | 0.043 | 0.035 | 0.038 | 0.036 | 0.035 | 0.04 | 0.041 | 0.044 | 0.039 | 0.037 | 0.04 | 0.042 | 0.045 | 0.048 | 0.049 | 0.049 | 0.049 | 0.049 | 0.049 | 0.049 | 0.049 | 0.049 | 0.049
| SOUTH DAKOTA | Single Unit Long-haul Truck, Gasoline | PM10 (TBW) | 0.066 | 0.041 | 0.036 | 0.038 | 0.046 | 0.021 | 0.029 | 0.021 | 0.035 | 0.028 | 0.031 | 0.029 | 0.028 | 0.032 | 0.033 | 0.035 | 0.031 | 0.029 | 0.032 | 0.034 | 0.036 | 0.038 | 0.039 | 0.039 | 0.039 | 0.039 | 0.039 | 0.039 | 0.039 | 0.039 | 0.039
| TENNESSEE | Single Unit Long-haul Truck, Gasoline | PM10 (TBW) | 0.084 | 0.055 | 0.048 | 0.048 | 0.061 | 0.026 | 0.037 | 0.027 | 0.045 | 0.037 | 0.04 | 0.038 | 0.037 | 0.042 | 0.043 | 0.046 | 0.041 | 0.039 | 0.042 | 0.045 | 0.047 | 0.051 | 0.051 | 0.051 | 0.051 | 0.051 | 0.051 | 0.051 | 0.051 | 0.052 | 0.052
| TEXAS | Single Unit Long-haul Truck, Gasoline | PM10 (TBW) | 0.085 | 0.056 | 0.049 | 0.049 | 0.062 | 0.027 | 0.037 | 0.028 | 0.046 | 0.038 | 0.041 | 0.039 | 0.037 | 0.042 | 0.044 | 0.047 | 0.042 | 0.039 | 0.043 | 0.045 | 0.048 | 0.051 | 0.052 | 0.052 | 0.052 | 0.052 | 0.052 | 0.052 | 0.052 | 0.053 | 0.053
| UTAH | Single Unit Long-haul Truck, Gasoline | PM10 (TBW) | 0.083 | 0.055 | 0.048 | 0.048 | 0.061 | 0.026 | 0.036 | 0.027 | 0.045 | 0.037 | 0.04 | 0.038 | 0.036 | 0.042 | 0.043 | 0.046 | 0.041 | 0.038 | 0.042 | 0.044 | 0.047 | 0.05 | 0.051 | 0.051 | 0.051 | 0.051 | 0.051 | 0.051 | 0.051 | 0.052 | 0.052
| VERMONT | Single Unit Long-haul Truck, Gasoline | PM10 (TBW) | 0.067 | 0.042 | 0.036 | 0.039 | 0.047 | 0.021 | 0.029 | 0.022 | 0.035 | 0.029 | 0.031 | 0.03 | 0.029 | 0.033 | 0.034 | 0.036 | 0.032 | 0.03 | 0.033 | 0.035 | 0.037 | 0.039 | 0.04 | 0.04 | 0.04 | 0.04 | 0.04 | 0.04 | 0.04 | 0.04 | 0.04
| VIRGINIA | Single Unit Long-haul Truck, Gasoline | PM10 (TBW) | 0.08 | 0.052 | 0.046 | 0.046 | 0.058 | 0.025 | 0.035 | 0.026 | 0.043 | 0.036 | 0.038 | 0.036 | 0.035 | 0.04 | 0.041 | 0.044 | 0.039 | 0.037 | 0.04 | 0.043 | 0.045 | 0.048 | 0.049 | 0.049 | 0.049 | 0.049 | 0.049 | 0.049 | 0.049 | 0.05 | 0.05
| WASHINGTON | Single Unit Long-haul Truck, Gasoline | PM10 (TBW) | 0.083 | 0.054 | 0.047 | 0.048 | 0.06 | 0.026 | 0.036 | 0.027 | 0.045 | 0.037 | 0.04 | 0.038 | 0.036 | 0.041 | 0.043 | 0.045 | 0.041 | 0.038 | 0.042 | 0.044 | 0.047 | 0.05 | 0.051 | 0.051 | 0.051 | 0.051 | 0.051 | 0.051 | 0.051 | 0.051 | 0.051
| WEST VIRGINIA | Single Unit Long-haul Truck, Gasoline | PM10 (TBW) | 0.074 | 0.047 | 0.041 | 0.043 | 0.053 | 0.023 | 0.032 | 0.024 | 0.039 | 0.032 | 0.035 | 0.033 | 0.032 | 0.037 | 0.038 | 0.04 | 0.036 | 0.034 | 0.037 | 0.039 | 0.041 | 0.044 | 0.044 | 0.044 | 0.044 | 0.044 | 0.044 | 0.044 | 0.044 | 0.045 | 0.045
| WISCONSIN | Single Unit Long-haul Truck, Gasoline | PM10 (TBW) | 0.075 | 0.049 | 0.042 | 0.043 | 0.054 | 0.024 | 0.033 | 0.025 | 0.04 | 0.033 | 0.036 | 0.034 | 0.033 | 0.037 | 0.038 | 0.041 | 0.037 | 0.034 | 0.038 | 0.04 | 0.042 | 0.045 | 0.046 | 0.046 | 0.046 | 0.046 | 0.046 | 0.046 | 0.046 | 0.046 | 0.046
| WYOMING | Single Unit Long-haul Truck, Gasoline | PM10 (TBW) | 0.067 | 0.042 | 0.036 | 0.038 | 0.047 | 0.021 | 0.029 | 0.021 | 0.035 | 0.029 | 0.031 | 0.029 | 0.028 | 0.033 | 0.033 | 0.035 | 0.032 | 0.03 | 0.033 | 0.034 | 0.036 | 0.039 | 0.039 | 0.039 | 0.039 | 0.039 | 0.039 | 0.039 | 0.039 | 0.04 | 0.04
| ALABAMA | Single Unit Short-haul Truck, Diesel | PM10 (TBW) | 0.115 | 0.115 | 0.09 | 0.099 | 0.102 | 0.09 | 0.119 | 0.097 | 0.098 | 0.087 | 0.085 | 0.084 | 0.087 | 0.084 | 0.08 | 0.094 | 0.069 | 0.097 | 0.085 | 0.065 | 0.07 | 0.083 | 0.091 | 0.091 | 0.091 | 0.091 | 0.091 | 0.091 | 0.091 | 0.092 | 0.092
| ALASKA | Single Unit Short-haul Truck, Diesel | PM10 (TBW) | 0.114 | 0.114 | 0.09 | 0.099 | 0.101 | 0.089 | 0.118 | 0.096 | 0.097 | 0.086 | 0.085 | 0.083 | 0.086 | 0.084 | 0.08 | 0.093 | 0.069 | 0.097 | 0.084 | 0.065 | 0.069 | 0.082 | 0.09 | 0.09 | 0.09 | 0.09 | 0.09 | 0.09 | 0.09 | 0.091 | 0.091
| ARIZONA | Single Unit Short-haul Truck, Diesel | PM10 (TBW) | 0.126 | 0.125 | 0.098 | 0.108 | 0.111 | 0.098 | 0.129 | 0.105 | 0.107 | 0.095 | 0.093 | 0.091 | 0.095 | 0.092 | 0.087 | 0.102 | 0.075 | 0.106 | 0.093 | 0.071 | 0.076 | 0.09 | 0.1 | 0.1 | 0.1 | 0.1 | 0.1 | 0.1 | 0.1 | 0.1 | 0.1
| ARKANSAS | Single Unit Short-haul Truck, Diesel | PM10 (TBW) | 0.105 | 0.104 | 0.082 | 0.09 | 0.092 | 0.081 | 0.108 | 0.088 | 0.089 | 0.079 | 0.077 | 0.076 | 0.079 | 0.077 | 0.073 | 0.085 | 0.063 | 0.088 | 0.077 | 0.059 | 0.063 | 0.075 | 0.082 | 0.082 | 0.082 | 0.082 | 0.082 | 0.082 | 0.082 | 0.083 | 0.083
| CALIFORNIA | Single Unit Short-haul Truck, Diesel | PM10 (TBW) | 0.122 | 0.122 | 0.096 | 0.106 | 0.108 | 0.095 | 0.126 | 0.103 | 0.104 | 0.092 | 0.091 | 0.089 | 0.092 | 0.09 | 0.085 | 0.099 | 0.073 | 0.103 | 0.09 | 0.069 | 0.074 | 0.088 | 0.097 | 0.097 | 0.097 | 0.097 | 0.097 | 0.097 | 0.097 | 0.098 | 0.098
| COLORADO | Single Unit Short-haul Truck, Diesel | PM10 (TBW) | 0.116 | 0.116 | 0.091 | 0.1 | 0.102 | 0.09 | 0.119 | 0.097 | 0.098 | 0.087 | 0.086 | 0.084 | 0.087 | 0.085 | 0.08 | 0.094 | 0.069 | 0.098 | 0.085 | 0.065 | 0.07 | 0.083 | 0.092 | 0.092 | 0.092 | 0.092 | 0.092 | 0.092 | 0.092 | 0.092 | 0.092
| CONNECTICUT | Single Unit Short-haul Truck, Diesel | PM10 (TBW) | 0.126 | 0.125 | 0.098 | 0.108 | 0.111 | 0.098 | 0.129 | 0.105 | 0.107 | 0.095 | 0.093 | 0.091 | 0.095 | 0.092 | 0.087 | 0.102 | 0.075 | 0.106 | 0.093 | 0.071 | 0.076 | 0.09 | 0.1 | 0.1 | 0.1 | 0.1 | 0.1 | 0.1 | 0.1 | 0.1 | 0.1
| DELAWARE | Single Unit Short-haul Truck, Diesel | PM10 (TBW) | 0.134 | 0.134 | 0.105 | 0.115 | 0.118 | 0.104 | 0.138 | 0.112 | 0.114 | 0.101 | 0.099 | 0.097 | 0.101 | 0.098 | 0.093 | 0.109 | 0.08 | 0.113 | 0.099 | 0.076 | 0.081 | 0.097 | 0.107 | 0.107 | 0.107 | 0.107 | 0.107 | 0.107 | 0.107 | 0.107 | 0.107
| DISTRICT OF COLUMBIA | Single Unit Short-haul Truck, Diesel | PM10 (TBW) | 0.214 | 0.214 | 0.167 | 0.184 | 0.188 | 0.167 | 0.219 | 0.179 | 0.18 | 0.16 | 0.157 | 0.155 | 0.161 | 0.155 | 0.148 | 0.173 | 0.128 | 0.18 | 0.16 | 0.122 | 0.13 | 0.156 | 0.173 | 0.173 | 0.173 | 0.173 | 0.173 | 0.173 | 0.173 | 0.173 | 0.173
| FLORIDA | Single Unit Short-haul Truck, Diesel | PM10 (TBW) | 0.143 | 0.143 | 0.112 | 0.123 | 0.126 | 0.112 | 0.147 | 0.12 | 0.121 | 0.108 | 0.106 | 0.104 | 0.108 | 0.105 | 0.099 | 0.116 | 0.086 | 0.121 | 0.106 | 0.081 | 0.087 | 0.104 | 0.114 | 0.114 | 0.114 | 0.114 | 0.114 | 0.114 | 0.114 | 0.115 | 0.115
| GEORGIA | Single Unit Short-haul Truck, Diesel | PM10 (TBW) | 0.123 | 0.123 | 0.097 | 0.106 | 0.109 | 0.096 | 0.127 | 0.103 | 0.105 | 0.093 | 0.091 | 0.089 | 0.093 | 0.09 | 0.086 | 0.1 | 0.074 | 0.104 | 0.091 | 0.07 | 0.074 | 0.089 | 0.098 | 0.098 | 0.098 | 0.098 | 0.098 | 0.098 | 0.098 | 0.098 | 0.098
| HAWAII | Single Unit Short-haul Truck, Diesel | PM10 (TBW) | 0.142 | 0.142 | 0.111 | 0.122 | 0.125 | 0.111 | 0.146 | 0.119 | 0.12 | 0.107 | 0.105 | 0.103 | 0.107 | 0.104 | 0.098 | 0.115 | 0.085 | 0.12 | 0.105 | 0.08 | 0.086 | 0.103 | 0.113 | 0.113 | 0.113 | 0.113 | 0.113 | 0.113 | 0.113 | 0.114 | 0.114
| IDAHO | Single Unit Short-haul Truck, Diesel | PM10 (TBW) | 0.101 | 0.101 | 0.079 | 0.087 | 0.089 | 0.079 | 0.104 | 0.085 | 0.086 | 0.077 | 0.075 | 0.073 | 0.076 | 0.074 | 0.07 | 0.082 | 0.061 | 0.085 | 0.074 | 0.057 | 0.061 | 0.072 | 0.079 | 0.079 | 0.079 | 0.079 | 0.079 | 0.079 | 0.079 | 0.08 | 0.08
| ILLINOIS | Single Unit Short-haul Truck, Diesel | PM10 (TBW) | 0.127 | 0.127 | 0.099 | 0.109 | 0.112 | 0.099 | 0.13 | 0.106 | 0.108 | 0.096 | 0.094 | 0.092 | 0.096 | 0.093 | 0.088 | 0.103 | 0.076 | 0.107 | 0.094 | 0.072 | 0.077 | 0.091 | 0.101 | 0.101 | 0.101 | 0.101 | 0.101 | 0.101 | 0.101 | 0.101 | 0.101
| INDIANA | Single Unit Short-haul Truck, Diesel | PM10 (TBW) | 0.116 | 0.115 | 0.091 | 0.1 | 0.102 | 0.09 | 0.119 | 0.097 | 0.098 | 0.087 | 0.086 | 0.084 | 0.087 | 0.085 | 0.08 | 0.094 | 0.069 | 0.098 | 0.085 | 0.065 | 0.07 | 0.083 | 0.092 | 0.092 | 0.092 | 0.092 | 0.092 | 0.092 | 0.092 | 0.092 | 0.092
| IOWA | Single Unit Short-haul Truck, Diesel | PM10 (TBW) | 0.099 | 0.099 | 0.078 | 0.086 | 0.088 | 0.077 | 0.102 | 0.083 | 0.085 | 0.075 | 0.074 | 0.072 | 0.075 | 0.073 | 0.069 | 0.081 | 0.06 | 0.084 | 0.073 | 0.056 | 0.06 | 0.071 | 0.078 | 0.078 | 0.078 | 0.078 | 0.078 | 0.078 | 0.078 | 0.079 | 0.079
| KANSAS | Single Unit Short-haul Truck, Diesel | PM10 (TBW) | 0.1 | 0.1 | 0.078 | 0.086 | 0.088 | 0.078 | 0.103 | 0.084 | 0.085 | 0.076 | 0.074 | 0.072 | 0.075 | 0.073 | 0.069 | 0.081 | 0.06 | 0.084 | 0.073 | 0.056 | 0.06 | 0.071 | 0.078 | 0.078 | 0.078 | 0.078 | 0.078 | 0.078 | 0.078 | 0.079 | 0.079
| KENTUCKY | Single Unit Short-haul Truck, Diesel | PM10 (TBW) | 0.099 | 0.098 | 0.077 | 0.085 | 0.087 | 0.077 | 0.102 | 0.083 | 0.084 | 0.075 | 0.073 | 0.072 | 0.075 | 0.072 | 0.069 | 0.08 | 0.059 | 0.083 | 0.072 | 0.056 | 0.059 | 0.07 | 0.077 | 0.077 | 0.077 | 0.077 | 0.077 | 0.077 | 0.077 | 0.078 | 0.078
| LOUISIANA | Single Unit Short-haul Truck, Diesel | PM10 (TBW) | 0.114 | 0.114 | 0.09 | 0.099 | 0.101 | 0.089 | 0.118 | 0.096 | 0.097 | 0.086 | 0.085 | 0.083 | 0.086 | 0.084 | 0.08 | 0.093 | 0.069 | 0.097 | 0.084 | 0.065 | 0.069 | 0.082 | 0.09 | 0.09 | 0.09 | 0.09 | 0.09 | 0.09 | 0.09 | 0.091 | 0.091
| MAINE | Single Unit Short-haul Truck, Diesel | PM10 (TBW) | 0.094 | 0.093 | 0.073 | 0.081 | 0.082 | 0.073 | 0.096 | 0.078 | 0.08 | 0.071 | 0.069 | 0.068 | 0.071 | 0.069 | 0.065 | 0.076 | 0.056 | 0.079 | 0.068 | 0.053 | 0.056 | 0.067 | 0.073 | 0.073 | 0.073 | 0.073 | 0.073 | 0.073 | 0.073 | 0.074 | 0.074
| MARYLAND | Single Unit Short-haul Truck, Diesel | PM10 (TBW) | 0.125 | 0.125 | 0.098 | 0.108 | 0.111 | 0.098 | 0.129 | 0.105 | 0.106 | 0.095 | 0.093 | 0.091 | 0.095 | 0.092 | 0.087 | 0.102 | 0.075 | 0.106 | 0.093 | 0.071 | 0.076 | 0.09 | 0.1 | 0.1 | 0.1 | 0.1 | 0.1 | 0.1 | 0.1 | 0.1 | 0.1
| MASSACHUSETTS | Single Unit Short-haul Truck, Diesel | PM10 (TBW) | 0.142 | 0.142 | 0.111 | 0.122 | 0.125 | 0.111 | 0.146 | 0.119 | 0.12 | 0.107 | 0.105 | 0.103 | 0.107 | 0.104 | 0.099 | 0.115 | 0.085 | 0.12 | 0.105 | 0.081 | 0.086 | 0.103 | 0.113 | 0.113 | 0.113 | 0.113 | 0.113 | 0.113 | 0.113 | 0.114 | 0.114
| MICHIGAN | Single Unit Short-haul Truck, Diesel | PM10 (TBW) | 0.12 | 0.12 | 0.094 | 0.104 | 0.106 | 0.094 | 0.124 | 0.101 | 0.102 | 0.091 | 0.089 | 0.087 | 0.091 | 0.088 | 0.083 | 0.097 | 0.072 | 0.101 | 0.088 | 0.068 | 0.072 | 0.086 | 0.095 | 0.095 | 0.095 | 0.095 | 0.095 | 0.095 | 0.095 | 0.096 | 0.096
| MINNESOTA | Single Unit Short-haul Truck, Diesel | PM10 (TBW) | 0.108 | 0.108 | 0.085 | 0.094 | 0.096 | 0.085 | 0.112 | 0.091 | 0.092 | 0.082 | 0.08 | 0.079 | 0.082 | 0.08 | 0.075 | 0.088 | 0.065 | 0.092 | 0.08 | 0.061 | 0.065 | 0.078 | 0.086 | 0.086 | 0.086 | 0.086 | 0.086 | 0.086 | 0.086 | 0.086 | 0.086
| MISSISSIPPI | Single Unit Short-haul Truck, Diesel | PM10 (TBW) | 0.102 | 0.101 | 0.08 | 0.088 | 0.09 | 0.079 | 0.105 | 0.085 | 0.086 | 0.077 | 0.075 | 0.074 | 0.077 | 0.075 | 0.071 | 0.083 | 0.061 | 0.086 | 0.074 | 0.057 | 0.061 | 0.073 | 0.08 | 0.08 | 0.08 | 0.08 | 0.08 | 0.08 | 0.08 | 0.08 | 0.08
| MISSOURI | Single Unit Short-haul Truck, Diesel | PM10 (TBW) | 0.094 | 0.094 | 0.074 | 0.081 | 0.083 | 0.073 | 0.097 | 0.079 | 0.08 | 0.071 | 0.07 | 0.068 | 0.071 | 0.069 | 0.066 | 0.076 | 0.057 | 0.079 | 0.069 | 0.053 | 0.056 | 0.067 | 0.074 | 0.074 | 0.074 | 0.074 | 0.074 | 0.074 | 0.074 | 0.074 | 0.074
| MONTANA | Single Unit Short-haul Truck, Diesel | PM10 (TBW) | 0.09 | 0.09 | 0.071 | 0.078 | 0.079 | 0.07 | 0.093 | 0.075 | 0.077 | 0.068 | 0.067 | 0.065 | 0.068 | 0.066 | 0.063 | 0.073 | 0.054 | 0.076 | 0.065 | 0.051 | 0.054 | 0.064 | 0.07 | 0.07 | 0.07 | 0.07 | 0.07 | 0.07 | 0.07 | 0.071 | 0.071
| NEBRASKA | Single Unit Short-haul Truck, Diesel | PM10 (TBW) | 0.096 | 0.096 | 0.076 | 0.083 | 0.085 | 0.075 | 0.099 | 0.081 | 0.082 | 0.073 | 0.071 | 0.07 | 0.073 | 0.071 | 0.067 | 0.078 | 0.058 | 0.081 | 0.07 | 0.054 | 0.058 | 0.069 | 0.075 | 0.075 | 0.075 | 0.075 | 0.075 | 0.075 | 0.075 | 0.076 | 0.076
| NEVADA | Single Unit Short-haul Truck, Diesel | PM10 (TBW) | 0.128 | 0.128 | 0.101 | 0.111 | 0.113 | 0.1 | 0.132 | 0.108 | 0.109 | 0.097 | 0.095 | 0.093 | 0.097 | 0.094 | 0.089 | 0.104 | 0.077 | 0.108 | 0.095 | 0.073 | 0.078 | 0.093 | 0.102 | 0.102 | 0.102 | 0.102 | 0.102 | 0.102 | 0.102 | 0.102 | 0.102
| NEW HAMPSHIRE | Single Unit Short-haul Truck, Diesel | PM10 (TBW) | 0.107 | 0.107 | 0.084 | 0.093 | 0.095 | 0.084 | 0.111 | 0.09 | 0.091 | 0.081 | 0.08 | 0.078 | 0.081 | 0.079 | 0.075 | 0.087 | 0.064 | 0.091 | 0.079 | 0.061 | 0.065 | 0.077 | 0.085 | 0.085 | 0.085 | 0.085 | 0.085 | 0.085 | 0.085 | 0.085 | 0.085
| NEW JERSEY | Single Unit Short-haul Truck, Diesel | PM10 (TBW) | 0.139 | 0.139 | 0.109 | 0.12 | 0.122 | 0.108 | 0.143 | 0.116 | 0.118 | 0.105 | 0.103 | 0.101 | 0.105 | 0.101 | 0.096 | 0.112 | 0.083 | 0.117 | 0.103 | 0.079 | 0.084 | 0.1 | 0.111 | 0.111 | 0.111 | 0.111 | 0.111 | 0.111 | 0.111 | 0.111 | 0.111
| NEW MEXICO | Single Unit Short-haul Truck, Diesel | PM10 (TBW) | 0.103 | 0.102 | 0.08 | 0.089 | 0.09 | 0.08 | 0.106 | 0.086 | 0.087 | 0.078 | 0.076 | 0.074 | 0.078 | 0.075 | 0.071 | 0.083 | 0.062 | 0.087 | 0.075 | 0.058 | 0.062 | 0.073 | 0.081 | 0.081 | 0.081 | 0.081 | 0.081 | 0.081 | 0.081 | 0.081 | 0.081
| NEW YORK | Single Unit Short-haul Truck, Diesel | PM10 (TBW) | 0.125 | 0.125 | 0.098 | 0.108 | 0.11 | 0.097 | 0.128 | 0.105 | 0.106 | 0.094 | 0.092 | 0.091 | 0.094 | 0.091 | 0.087 | 0.101 | 0.075 | 0.105 | 0.092 | 0.071 | 0.075 | 0.09 | 0.099 | 0.099 | 0.099 | 0.099 | 0.099 | 0.099 | 0.099 | 0.1 | 0.1
| NORTH CAROLINA | Single Unit Short-haul Truck, Diesel | PM10 (TBW) | 0.117 | 0.117 | 0.092 | 0.101 | 0.103 | 0.091 | 0.12 | 0.098 | 0.099 | 0.088 | 0.087 | 0.085 | 0.088 | 0.086 | 0.081 | 0.095 | 0.07 | 0.099 | 0.086 | 0.066 | 0.071 | 0.084 | 0.093 | 0.093 | 0.093 | 0.093 | 0.093 | 0.093 | 0.093 | 0.093 | 0.093
| NORTH DAKOTA | Single Unit Short-haul Truck, Diesel | PM10 (TBW) | 0.093 | 0.092 | 0.073 | 0.08 | 0.082 | 0.072 | 0.096 | 0.078 | 0.079 | 0.07 | 0.069 | 0.067 | 0.07 | 0.068 | 0.065 | 0.075 | 0.056 | 0.078 | 0.068 | 0.052 | 0.056 | 0.066 | 0.073 | 0.073 | 0.073 | 0.073 | 0.073 | 0.073 | 0.073 | 0.073 | 0.073
| OHIO | Single Unit Short-haul Truck, Diesel | PM10 (TBW) | 0.114 | 0.114 | 0.09 | 0.099 | 0.101 | 0.089 | 0.118 | 0.096 | 0.097 | 0.086 | 0.085 | 0.083 | 0.086 | 0.084 | 0.08 | 0.093 | 0.069 | 0.097 | 0.084 | 0.065 | 0.069 | 0.082 | 0.09 | 0.09 | 0.09 | 0.09 | 0.09 | 0.09 | 0.09 | 0.091 | 0.091
| OKLAHOMA | Single Unit Short-haul Truck, Diesel | PM10 (TBW) | 0.102 | 0.102 | 0.08 | 0.088 | 0.09 | 0.08 | 0.105 | 0.086 | 0.087 | 0.077 | 0.076 | 0.074 | 0.077 | 0.075 | 0.071 | 0.083 | 0.061 | 0.086 | 0.075 | 0.058 | 0.062 | 0.073 | 0.081 | 0.081 | 0.081 | 0.081 | 0.081 | 0.081 | 0.081 | 0.081 | 0.081
| OREGON | Single Unit Short-haul Truck, Diesel | PM10 (TBW) | 0.115 | 0.115 | 0.09 | 0.1 | 0.102 | 0.09 | 0.119 | 0.097 | 0.098 | 0.087 | 0.085 | 0.084 | 0.087 | 0.085 | 0.08 | 0.094 | 0.069 | 0.097 | 0.085 | 0.065 | 0.07 | 0.083 | 0.091 | 0.091 | 0.091 | 0.091 | 0.091 | 0.091 | 0.091 | 0.092 | 0.092
| PENNSYLVANIA | Single Unit Short-haul Truck, Diesel | PM10 (TBW) | 0.115 | 0.115 | 0.091 | 0.1 | 0.102 | 0.09 | 0.119 | 0.097 | 0.098 | 0.087 | 0.085 | 0.084 | 0.087 | 0.085 | 0.08 | 0.094 | 0.069 | 0.098 | 0.085 | 0.065 | 0.07 | 0.083 | 0.091 | 0.091 | 0.091 | 0.091 | 0.091 | 0.091 | 0.091 | 0.092 | 0.092
| RHODE ISLAND | Single Unit Short-haul Truck, Diesel | PM10 (TBW) | 0.131 | 0.131 | 0.102 | 0.113 | 0.115 | 0.102 | 0.135 | 0.11 | 0.111 | 0.099 | 0.097 | 0.095 | 0.099 | 0.096 | 0.091 | 0.106 | 0.078 | 0.11 | 0.097 | 0.074 | 0.079 | 0.094 | 0.104 | 0.104 | 0.104 | 0.104 | 0.104 | 0.104 | 0.104 | 0.104 | 0.104
| SOUTH CAROLINA | Single Unit Short-haul Truck, Diesel | PM10 (TBW) | 0.11 | 0.11 | 0.087 | 0.095 | 0.097 | 0.086 | 0.114 | 0.093 | 0.094 | 0.083 | 0.082 | 0.08 | 0.083 | 0.081 | 0.077 | 0.09 | 0.066 | 0.093 | 0.081 | 0.062 | 0.067 | 0.079 | 0.087 | 0.087 | 0.087 | 0.087 | 0.087 | 0.087 | 0.087 | 0.088 | 0.088
| SOUTH DAKOTA | Single Unit Short-haul Truck, Diesel | PM10 (TBW) | 0.086 | 0.085 | 0.067 | 0.074 | 0.075 | 0.067 | 0.088 | 0.072 | 0.073 | 0.065 | 0.064 | 0.062 | 0.065 | 0.063 | 0.06 | 0.07 | 0.051 | 0.072 | 0.062 | 0.048 | 0.051 | 0.061 | 0.067 | 0.067 | 0.067 | 0.067 | 0.067 | 0.067 | 0.067 | 0.067 | 0.067
| TENNESSEE | Single Unit Short-haul Truck, Diesel | PM10 (TBW) | 0.117 | 0.117 | 0.092 | 0.101 | 0.103 | 0.091 | 0.12 | 0.098 | 0.099 | 0.088 | 0.087 | 0.085 | 0.088 | 0.086 | 0.081 | 0.095 | 0.07 | 0.099 | 0.086 | 0.066 | 0.071 | 0.084 | 0.093 | 0.093 | 0.093 | 0.093 | 0.093 | 0.093 | 0.093 | 0.093 | 0.093
| TEXAS | Single Unit Short-haul Truck, Diesel | PM10 (TBW) | 0.119 | 0.119 | 0.093 | 0.103 | 0.105 | 0.093 | 0.123 | 0.1 | 0.101 | 0.09 | 0.088 | 0.086 | 0.09 | 0.087 | 0.083 | 0.097 | 0.072 | 0.101 | 0.088 | 0.067 | 0.072 | 0.086 | 0.094 | 0.094 | 0.094 | 0.094 | 0.094 | 0.094 | 0.094 | 0.095 | 0.095
| UTAH | Single Unit Short-haul Truck, Diesel | PM10 (TBW) | 0.115 | 0.115 | 0.09 | 0.099 | 0.102 | 0.09 | 0.119 | 0.097 | 0.098 | 0.087 | 0.085 | 0.084 | 0.087 | 0.084 | 0.08 | 0.093 | 0.069 | 0.097 | 0.085 | 0.065 | 0.069 | 0.083 | 0.091 | 0.091 | 0.091 | 0.091 | 0.091 | 0.091 | 0.091 | 0.092 | 0.092
| VERMONT | Single Unit Short-haul Truck, Diesel | PM10 (TBW) | 0.089 | 0.088 | 0.07 | 0.077 | 0.078 | 0.069 | 0.092 | 0.074 | 0.076 | 0.067 | 0.066 | 0.064 | 0.067 | 0.065 | 0.062 | 0.072 | 0.053 | 0.075 | 0.065 | 0.05 | 0.053 | 0.063 | 0.069 | 0.069 | 0.069 | 0.069 | 0.069 | 0.069 | 0.069 | 0.07 | 0.07
| VIRGINIA | Single Unit Short-haul Truck, Diesel | PM10 (TBW) | 0.111 | 0.11 | 0.087 | 0.096 | 0.098 | 0.086 | 0.114 | 0.093 | 0.094 | 0.084 | 0.082 | 0.08 | 0.084 | 0.081 | 0.077 | 0.09 | 0.066 | 0.094 | 0.081 | 0.063 | 0.067 | 0.079 | 0.087 | 0.087 | 0.087 | 0.087 | 0.087 | 0.087 | 0.087 | 0.088 | 0.088
| WASHINGTON | Single Unit Short-haul Truck, Diesel | PM10 (TBW) | 0.114 | 0.114 | 0.09 | 0.099 | 0.101 | 0.089 | 0.118 | 0.096 | 0.097 | 0.086 | 0.085 | 0.083 | 0.086 | 0.084 | 0.08 | 0.093 | 0.069 | 0.097 | 0.084 | 0.065 | 0.069 | 0.082 | 0.09 | 0.09 | 0.09 | 0.09 | 0.09 | 0.09 | 0.09 | 0.091 | 0.091
| WEST VIRGINIA | Single Unit Short-haul Truck, Diesel | PM10 (TBW) | 0.1 | 0.1 | 0.079 | 0.087 | 0.088 | 0.078 | 0.103 | 0.084 | 0.085 | 0.076 | 0.074 | 0.073 | 0.076 | 0.074 | 0.07 | 0.081 | 0.06 | 0.085 | 0.073 | 0.057 | 0.06 | 0.072 | 0.079 | 0.079 | 0.079 | 0.079 | 0.079 | 0.079 | 0.079 | 0.079 | 0.079
| WISCONSIN | Single Unit Short-haul Truck, Diesel | PM10 (TBW) | 0.103 | 0.103 | 0.081 | 0.089 | 0.091 | 0.081 | 0.106 | 0.087 | 0.088 | 0.078 | 0.077 | 0.075 | 0.078 | 0.076 | 0.072 | 0.084 | 0.062 | 0.087 | 0.076 | 0.058 | 0.062 | 0.074 | 0.081 | 0.081 | 0.081 | 0.081 | 0.081 | 0.081 | 0.081 | 0.082 | 0.082
| WYOMING | Single Unit Short-haul Truck, Diesel | PM10 (TBW) | 0.086 | 0.086 | 0.068 | 0.075 | 0.076 | 0.067 | 0.089 | 0.072 | 0.074 | 0.066 | 0.064 | 0.063 | 0.066 | 0.064 | 0.06 | 0.07 | 0.052 | 0.073 | 0.063 | 0.049 | 0.052 | 0.061 | 0.067 | 0.067 | 0.067 | 0.067 | 0.067 | 0.067 | 0.067 | 0.068 | 0.068
| ALABAMA | Single Unit Short-haul Truck, Gasoline | PM10 (TBW) | 0.057 | 0.048 | 0.047 | 0.045 | 0.049 | 0.052 | 0.048 | 0.047 | 0.051 | 0.042 | 0.046 | 0.043 | 0.042 | 0.047 | 0.049 | 0.052 | 0.047 | 0.044 | 0.048 | 0.05 | 0.053 | 0.057 | 0.059 | 0.059 | 0.059 | 0.059 | 0.059 | 0.059 | 0.059 | 0.059 | 0.059
| ALASKA | Single Unit Short-haul Truck, Gasoline | PM10 (TBW) | 0.057 | 0.048 | 0.047 | 0.044 | 0.049 | 0.052 | 0.048 | 0.046 | 0.051 | 0.042 | 0.045 | 0.043 | 0.041 | 0.047 | 0.049 | 0.052 | 0.046 | 0.043 | 0.047 | 0.05 | 0.053 | 0.057 | 0.058 | 0.058 | 0.058 | 0.058 | 0.058 | 0.058 | 0.058 | 0.058 | 0.058
| ARIZONA | Single Unit Short-haul Truck, Gasoline | PM10 (TBW) | 0.062 | 0.052 | 0.051 | 0.049 | 0.054 | 0.057 | 0.052 | 0.051 | 0.056 | 0.046 | 0.05 | 0.047 | 0.045 | 0.051 | 0.054 | 0.057 | 0.051 | 0.048 | 0.052 | 0.055 | 0.058 | 0.063 | 0.064 | 0.064 | 0.064 | 0.064 | 0.064 | 0.064 | 0.064 | 0.064 | 0.064
| ARKANSAS | Single Unit Short-haul Truck, Gasoline | PM10 (TBW) | 0.052 | 0.044 | 0.043 | 0.041 | 0.045 | 0.047 | 0.044 | 0.042 | 0.047 | 0.038 | 0.041 | 0.039 | 0.038 | 0.043 | 0.045 | 0.047 | 0.042 | 0.04 | 0.043 | 0.046 | 0.048 | 0.052 | 0.053 | 0.053 | 0.053 | 0.053 | 0.053 | 0.053 | 0.053 | 0.053 | 0.053
| CALIFORNIA | Single Unit Short-haul Truck, Gasoline | PM10 (TBW) | 0.061 | 0.051 | 0.05 | 0.048 | 0.052 | 0.055 | 0.051 | 0.05 | 0.055 | 0.045 | 0.048 | 0.046 | 0.044 | 0.05 | 0.052 | 0.056 | 0.05 | 0.046 | 0.051 | 0.054 | 0.057 | 0.061 | 0.062 | 0.062 | 0.062 | 0.062 | 0.062 | 0.062 | 0.062 | 0.063 | 0.063
| COLORADO | Single Unit Short-haul Truck, Gasoline | PM10 (TBW) | 0.058 | 0.048 | 0.047 | 0.045 | 0.049 | 0.052 | 0.048 | 0.047 | 0.052 | 0.042 | 0.046 | 0.044 | 0.042 | 0.047 | 0.05 | 0.053 | 0.047 | 0.044 | 0.048 | 0.051 | 0.054 | 0.058 | 0.059 | 0.059 | 0.059 | 0.059 | 0.059 | 0.059 | 0.059 | 0.059 | 0.059
| CONNECTICUT | Single Unit Short-haul Truck, Gasoline | PM10 (TBW) | 0.062 | 0.052 | 0.051 | 0.049 | 0.054 | 0.057 | 0.052 | 0.051 | 0.056 | 0.046 | 0.05 | 0.047 | 0.045 | 0.051 | 0.054 | 0.057 | 0.051 | 0.048 | 0.052 | 0.055 | 0.058 | 0.063 | 0.064 | 0.064 | 0.064 | 0.064 | 0.064 | 0.064 | 0.064 | 0.064 | 0.064
| DELAWARE | Single Unit Short-haul Truck, Gasoline | PM10 (TBW) | 0.066 | 0.056 | 0.055 | 0.052 | 0.057 | 0.061 | 0.056 | 0.054 | 0.06 | 0.049 | 0.053 | 0.05 | 0.048 | 0.055 | 0.057 | 0.061 | 0.054 | 0.051 | 0.056 | 0.059 | 0.062 | 0.067 | 0.068 | 0.068 | 0.068 | 0.068 | 0.068 | 0.068 | 0.068 | 0.069 | 0.069
| DISTRICT OF COLUMBIA | Single Unit Short-haul Truck, Gasoline | PM10 (TBW) | 0.106 | 0.088 | 0.088 | 0.083 | 0.091 | 0.098 | 0.088 | 0.088 | 0.095 | 0.078 | 0.084 | 0.081 | 0.077 | 0.086 | 0.092 | 0.097 | 0.086 | 0.081 | 0.089 | 0.094 | 0.1 | 0.108 | 0.109 | 0.109 | 0.109 | 0.109 | 0.109 | 0.109 | 0.109 | 0.11 | 0.11
| FLORIDA | Single Unit Short-haul Truck, Gasoline | PM10 (TBW) | 0.071 | 0.059 | 0.059 | 0.056 | 0.061 | 0.065 | 0.06 | 0.058 | 0.064 | 0.052 | 0.057 | 0.054 | 0.052 | 0.058 | 0.061 | 0.065 | 0.058 | 0.054 | 0.059 | 0.063 | 0.067 | 0.072 | 0.073 | 0.073 | 0.073 | 0.073 | 0.073 | 0.073 | 0.073 | 0.074 | 0.074
| GEORGIA | Single Unit Short-haul Truck, Gasoline | PM10 (TBW) | 0.061 | 0.051 | 0.05 | 0.048 | 0.053 | 0.056 | 0.051 | 0.05 | 0.055 | 0.045 | 0.049 | 0.046 | 0.045 | 0.05 | 0.053 | 0.056 | 0.05 | 0.047 | 0.051 | 0.054 | 0.057 | 0.061 | 0.063 | 0.063 | 0.063 | 0.063 | 0.063 | 0.063 | 0.063 | 0.063 | 0.063
| HAWAII | Single Unit Short-haul Truck, Gasoline | PM10 (TBW) | 0.07 | 0.059 | 0.058 | 0.055 | 0.061 | 0.064 | 0.059 | 0.058 | 0.063 | 0.052 | 0.056 | 0.053 | 0.051 | 0.058 | 0.061 | 0.064 | 0.057 | 0.054 | 0.059 | 0.062 | 0.066 | 0.071 | 0.072 | 0.072 | 0.072 | 0.072 | 0.072 | 0.072 | 0.072 | 0.073 | 0.073
| IDAHO | Single Unit Short-haul Truck, Gasoline | PM10 (TBW) | 0.05 | 0.042 | 0.041 | 0.039 | 0.043 | 0.045 | 0.042 | 0.041 | 0.045 | 0.037 | 0.04 | 0.038 | 0.037 | 0.042 | 0.043 | 0.046 | 0.041 | 0.038 | 0.042 | 0.044 | 0.047 | 0.05 | 0.051 | 0.051 | 0.051 | 0.051 | 0.051 | 0.051 | 0.051 | 0.052 | 0.052
| ILLINOIS | Single Unit Short-haul Truck, Gasoline | PM10 (TBW) | 0.063 | 0.053 | 0.052 | 0.049 | 0.054 | 0.057 | 0.053 | 0.052 | 0.057 | 0.046 | 0.05 | 0.048 | 0.046 | 0.052 | 0.054 | 0.058 | 0.051 | 0.048 | 0.053 | 0.055 | 0.059 | 0.063 | 0.064 | 0.064 | 0.064 | 0.064 | 0.064 | 0.064 | 0.064 | 0.065 | 0.065
| INDIANA | Single Unit Short-haul Truck, Gasoline | PM10 (TBW) | 0.057 | 0.048 | 0.047 | 0.045 | 0.049 | 0.052 | 0.048 | 0.047 | 0.052 | 0.042 | 0.046 | 0.043 | 0.042 | 0.047 | 0.049 | 0.052 | 0.047 | 0.044 | 0.048 | 0.051 | 0.054 | 0.058 | 0.059 | 0.059 | 0.059 | 0.059 | 0.059 | 0.059 | 0.059 | 0.059 | 0.059
| IOWA | Single Unit Short-haul Truck, Gasoline | PM10 (TBW) | 0.049 | 0.042 | 0.041 | 0.039 | 0.042 | 0.045 | 0.042 | 0.04 | 0.044 | 0.036 | 0.039 | 0.037 | 0.036 | 0.041 | 0.042 | 0.045 | 0.04 | 0.038 | 0.041 | 0.043 | 0.046 | 0.049 | 0.05 | 0.05 | 0.05 | 0.05 | 0.05 | 0.05 | 0.05 | 0.051 | 0.051
| KANSAS | Single Unit Short-haul Truck, Gasoline | PM10 (TBW) | 0.05 | 0.042 | 0.041 | 0.039 | 0.042 | 0.045 | 0.042 | 0.04 | 0.044 | 0.037 | 0.039 | 0.037 | 0.036 | 0.041 | 0.043 | 0.045 | 0.04 | 0.038 | 0.041 | 0.043 | 0.046 | 0.049 | 0.05 | 0.05 | 0.05 | 0.05 | 0.05 | 0.05 | 0.05 | 0.051 | 0.051
| KENTUCKY | Single Unit Short-haul Truck, Gasoline | PM10 (TBW) | 0.049 | 0.041 | 0.04 | 0.038 | 0.042 | 0.044 | 0.041 | 0.04 | 0.044 | 0.036 | 0.039 | 0.037 | 0.036 | 0.041 | 0.042 | 0.045 | 0.04 | 0.037 | 0.041 | 0.043 | 0.046 | 0.049 | 0.05 | 0.05 | 0.05 | 0.05 | 0.05 | 0.05 | 0.05 | 0.05 | 0.05
| LOUISIANA | Single Unit Short-haul Truck, Gasoline | PM10 (TBW) | 0.057 | 0.048 | 0.047 | 0.044 | 0.049 | 0.052 | 0.048 | 0.046 | 0.051 | 0.042 | 0.045 | 0.043 | 0.041 | 0.047 | 0.049 | 0.052 | 0.046 | 0.043 | 0.047 | 0.05 | 0.053 | 0.057 | 0.058 | 0.058 | 0.058 | 0.058 | 0.058 | 0.058 | 0.058 | 0.058 | 0.058
| MAINE | Single Unit Short-haul Truck, Gasoline | PM10 (TBW) | 0.047 | 0.039 | 0.038 | 0.036 | 0.04 | 0.042 | 0.039 | 0.038 | 0.042 | 0.034 | 0.037 | 0.035 | 0.034 | 0.039 | 0.04 | 0.042 | 0.038 | 0.036 | 0.039 | 0.041 | 0.043 | 0.046 | 0.047 | 0.047 | 0.047 | 0.047 | 0.047 | 0.047 | 0.047 | 0.048 | 0.048
| MARYLAND | Single Unit Short-haul Truck, Gasoline | PM10 (TBW) | 0.062 | 0.052 | 0.051 | 0.049 | 0.054 | 0.057 | 0.052 | 0.051 | 0.056 | 0.046 | 0.05 | 0.047 | 0.045 | 0.051 | 0.054 | 0.057 | 0.051 | 0.048 | 0.052 | 0.055 | 0.058 | 0.063 | 0.064 | 0.064 | 0.064 | 0.064 | 0.064 | 0.064 | 0.064 | 0.064 | 0.064
| MASSACHUSETTS | Single Unit Short-haul Truck, Gasoline | PM10 (TBW) | 0.071 | 0.059 | 0.058 | 0.055 | 0.061 | 0.065 | 0.059 | 0.058 | 0.063 | 0.052 | 0.056 | 0.054 | 0.051 | 0.058 | 0.061 | 0.065 | 0.058 | 0.054 | 0.059 | 0.062 | 0.066 | 0.071 | 0.072 | 0.072 | 0.072 | 0.072 | 0.072 | 0.072 | 0.072 | 0.073 | 0.073
| MICHIGAN | Single Unit Short-haul Truck, Gasoline | PM10 (TBW) | 0.06 | 0.05 | 0.049 | 0.047 | 0.051 | 0.054 | 0.05 | 0.049 | 0.054 | 0.044 | 0.047 | 0.045 | 0.043 | 0.049 | 0.051 | 0.054 | 0.049 | 0.045 | 0.05 | 0.052 | 0.056 | 0.06 | 0.061 | 0.061 | 0.061 | 0.061 | 0.061 | 0.061 | 0.061 | 0.061 | 0.061
| MINNESOTA | Single Unit Short-haul Truck, Gasoline | PM10 (TBW) | 0.054 | 0.045 | 0.044 | 0.042 | 0.046 | 0.049 | 0.045 | 0.044 | 0.048 | 0.04 | 0.043 | 0.041 | 0.039 | 0.044 | 0.046 | 0.049 | 0.044 | 0.041 | 0.045 | 0.047 | 0.05 | 0.054 | 0.055 | 0.055 | 0.055 | 0.055 | 0.055 | 0.055 | 0.055 | 0.055 | 0.055
| MISSISSIPPI | Single Unit Short-haul Truck, Gasoline | PM10 (TBW) | 0.051 | 0.043 | 0.042 | 0.039 | 0.043 | 0.046 | 0.043 | 0.041 | 0.045 | 0.037 | 0.04 | 0.038 | 0.037 | 0.042 | 0.043 | 0.046 | 0.041 | 0.039 | 0.042 | 0.044 | 0.047 | 0.05 | 0.051 | 0.051 | 0.051 | 0.051 | 0.051 | 0.051 | 0.051 | 0.052 | 0.052
| MISSOURI | Single Unit Short-haul Truck, Gasoline | PM10 (TBW) | 0.047 | 0.04 | 0.038 | 0.037 | 0.04 | 0.042 | 0.039 | 0.038 | 0.042 | 0.035 | 0.037 | 0.035 | 0.034 | 0.039 | 0.04 | 0.043 | 0.038 | 0.036 | 0.039 | 0.041 | 0.043 | 0.046 | 0.047 | 0.047 | 0.047 | 0.047 | 0.047 | 0.047 | 0.047 | 0.048 | 0.048
| MONTANA | Single Unit Short-haul Truck, Gasoline | PM10 (TBW) | 0.045 | 0.038 | 0.037 | 0.035 | 0.038 | 0.04 | 0.038 | 0.036 | 0.04 | 0.033 | 0.035 | 0.034 | 0.032 | 0.037 | 0.038 | 0.041 | 0.036 | 0.034 | 0.037 | 0.039 | 0.041 | 0.044 | 0.045 | 0.045 | 0.045 | 0.045 | 0.045 | 0.045 | 0.045 | 0.046 | 0.046
| NEBRASKA | Single Unit Short-haul Truck, Gasoline | PM10 (TBW) | 0.048 | 0.04 | 0.039 | 0.037 | 0.041 | 0.043 | 0.04 | 0.039 | 0.043 | 0.035 | 0.038 | 0.036 | 0.035 | 0.04 | 0.041 | 0.044 | 0.039 | 0.037 | 0.04 | 0.042 | 0.044 | 0.048 | 0.049 | 0.049 | 0.049 | 0.049 | 0.049 | 0.049 | 0.049 | 0.049 | 0.049
| NEVADA | Single Unit Short-haul Truck, Gasoline | PM10 (TBW) | 0.064 | 0.053 | 0.053 | 0.05 | 0.055 | 0.058 | 0.053 | 0.052 | 0.057 | 0.047 | 0.051 | 0.048 | 0.046 | 0.052 | 0.055 | 0.058 | 0.052 | 0.049 | 0.053 | 0.056 | 0.06 | 0.064 | 0.065 | 0.065 | 0.065 | 0.065 | 0.065 | 0.065 | 0.065 | 0.066 | 0.066
| NEW HAMPSHIRE | Single Unit Short-haul Truck, Gasoline | PM10 (TBW) | 0.053 | 0.045 | 0.044 | 0.042 | 0.046 | 0.048 | 0.045 | 0.043 | 0.048 | 0.039 | 0.042 | 0.04 | 0.039 | 0.044 | 0.046 | 0.049 | 0.043 | 0.041 | 0.044 | 0.047 | 0.05 | 0.053 | 0.054 | 0.054 | 0.054 | 0.054 | 0.054 | 0.054 | 0.054 | 0.055 | 0.055
| NEW JERSEY | Single Unit Short-haul Truck, Gasoline | PM10 (TBW) | 0.069 | 0.058 | 0.057 | 0.054 | 0.059 | 0.063 | 0.058 | 0.057 | 0.062 | 0.051 | 0.055 | 0.052 | 0.05 | 0.057 | 0.06 | 0.063 | 0.056 | 0.053 | 0.058 | 0.061 | 0.064 | 0.069 | 0.071 | 0.071 | 0.071 | 0.071 | 0.071 | 0.071 | 0.071 | 0.071 | 0.071
| NEW MEXICO | Single Unit Short-haul Truck, Gasoline | PM10 (TBW) | 0.051 | 0.043 | 0.042 | 0.04 | 0.044 | 0.046 | 0.043 | 0.041 | 0.046 | 0.038 | 0.041 | 0.039 | 0.037 | 0.042 | 0.044 | 0.046 | 0.042 | 0.039 | 0.042 | 0.045 | 0.047 | 0.051 | 0.052 | 0.052 | 0.052 | 0.052 | 0.052 | 0.052 | 0.052 | 0.052 | 0.052
| NEW YORK | Single Unit Short-haul Truck, Gasoline | PM10 (TBW) | 0.062 | 0.052 | 0.051 | 0.049 | 0.053 | 0.057 | 0.052 | 0.051 | 0.056 | 0.046 | 0.049 | 0.047 | 0.045 | 0.051 | 0.053 | 0.057 | 0.051 | 0.047 | 0.052 | 0.055 | 0.058 | 0.062 | 0.063 | 0.063 | 0.063 | 0.063 | 0.063 | 0.063 | 0.063 | 0.064 | 0.064
| NORTH CAROLINA | Single Unit Short-haul Truck, Gasoline | PM10 (TBW) | 0.058 | 0.049 | 0.048 | 0.045 | 0.05 | 0.053 | 0.049 | 0.048 | 0.052 | 0.043 | 0.046 | 0.044 | 0.042 | 0.048 | 0.05 | 0.053 | 0.047 | 0.044 | 0.048 | 0.051 | 0.054 | 0.058 | 0.059 | 0.059 | 0.059 | 0.059 | 0.059 | 0.059 | 0.059 | 0.06 | 0.06
| NORTH DAKOTA | Single Unit Short-haul Truck, Gasoline | PM10 (TBW) | 0.046 | 0.039 | 0.038 | 0.036 | 0.039 | 0.042 | 0.039 | 0.037 | 0.041 | 0.034 | 0.037 | 0.035 | 0.033 | 0.038 | 0.039 | 0.042 | 0.038 | 0.035 | 0.038 | 0.04 | 0.043 | 0.046 | 0.047 | 0.047 | 0.047 | 0.047 | 0.047 | 0.047 | 0.047 | 0.047 | 0.047
| OHIO | Single Unit Short-haul Truck, Gasoline | PM10 (TBW) | 0.057 | 0.048 | 0.047 | 0.044 | 0.049 | 0.052 | 0.048 | 0.046 | 0.051 | 0.042 | 0.045 | 0.043 | 0.041 | 0.047 | 0.049 | 0.052 | 0.046 | 0.043 | 0.047 | 0.05 | 0.053 | 0.057 | 0.058 | 0.058 | 0.058 | 0.058 | 0.058 | 0.058 | 0.058 | 0.058 | 0.058
| OKLAHOMA | Single Unit Short-haul Truck, Gasoline | PM10 (TBW) | 0.051 | 0.043 | 0.042 | 0.04 | 0.044 | 0.046 | 0.043 | 0.041 | 0.046 | 0.038 | 0.04 | 0.038 | 0.037 | 0.042 | 0.044 | 0.046 | 0.041 | 0.039 | 0.042 | 0.045 | 0.047 | 0.051 | 0.052 | 0.052 | 0.052 | 0.052 | 0.052 | 0.052 | 0.052 | 0.052 | 0.052
| OREGON | Single Unit Short-haul Truck, Gasoline | PM10 (TBW) | 0.057 | 0.048 | 0.047 | 0.045 | 0.049 | 0.052 | 0.048 | 0.047 | 0.051 | 0.042 | 0.046 | 0.043 | 0.042 | 0.047 | 0.049 | 0.052 | 0.047 | 0.044 | 0.048 | 0.05 | 0.053 | 0.057 | 0.059 | 0.059 | 0.059 | 0.059 | 0.059 | 0.059 | 0.059 | 0.059 | 0.059
| PENNSYLVANIA | Single Unit Short-haul Truck, Gasoline | PM10 (TBW) | 0.057 | 0.048 | 0.047 | 0.045 | 0.049 | 0.052 | 0.048 | 0.047 | 0.052 | 0.042 | 0.046 | 0.043 | 0.042 | 0.047 | 0.049 | 0.052 | 0.047 | 0.044 | 0.048 | 0.05 | 0.053 | 0.057 | 0.059 | 0.059 | 0.059 | 0.059 | 0.059 | 0.059 | 0.059 | 0.059 | 0.059
| RHODE ISLAND | Single Unit Short-haul Truck, Gasoline | PM10 (TBW) | 0.065 | 0.054 | 0.054 | 0.051 | 0.056 | 0.059 | 0.055 | 0.053 | 0.058 | 0.048 | 0.052 | 0.049 | 0.047 | 0.053 | 0.056 | 0.059 | 0.053 | 0.05 | 0.054 | 0.057 | 0.061 | 0.065 | 0.067 | 0.067 | 0.067 | 0.067 | 0.067 | 0.067 | 0.067 | 0.067 | 0.067
| SOUTH CAROLINA | Single Unit Short-haul Truck, Gasoline | PM10 (TBW) | 0.055 | 0.046 | 0.045 | 0.043 | 0.047 | 0.05 | 0.046 | 0.045 | 0.049 | 0.04 | 0.044 | 0.041 | 0.04 | 0.045 | 0.047 | 0.05 | 0.045 | 0.042 | 0.046 | 0.048 | 0.051 | 0.055 | 0.056 | 0.056 | 0.056 | 0.056 | 0.056 | 0.056 | 0.056 | 0.056 | 0.056
| SOUTH DAKOTA | Single Unit Short-haul Truck, Gasoline | PM10 (TBW) | 0.043 | 0.036 | 0.035 | 0.033 | 0.036 | 0.038 | 0.036 | 0.034 | 0.038 | 0.031 | 0.034 | 0.032 | 0.031 | 0.035 | 0.036 | 0.039 | 0.035 | 0.033 | 0.035 | 0.037 | 0.039 | 0.042 | 0.043 | 0.043 | 0.043 | 0.043 | 0.043 | 0.043 | 0.043 | 0.043 | 0.043
| TENNESSEE | Single Unit Short-haul Truck, Gasoline | PM10 (TBW) | 0.058 | 0.049 | 0.048 | 0.045 | 0.05 | 0.053 | 0.049 | 0.047 | 0.052 | 0.043 | 0.046 | 0.044 | 0.042 | 0.048 | 0.05 | 0.053 | 0.047 | 0.044 | 0.048 | 0.051 | 0.054 | 0.058 | 0.059 | 0.059 | 0.059 | 0.059 | 0.059 | 0.059 | 0.059 | 0.06 | 0.06
| TEXAS | Single Unit Short-haul Truck, Gasoline | PM10 (TBW) | 0.059 | 0.05 | 0.049 | 0.046 | 0.051 | 0.054 | 0.05 | 0.048 | 0.053 | 0.044 | 0.047 | 0.045 | 0.043 | 0.049 | 0.051 | 0.054 | 0.048 | 0.045 | 0.049 | 0.052 | 0.055 | 0.059 | 0.061 | 0.061 | 0.061 | 0.061 | 0.061 | 0.061 | 0.061 | 0.061 | 0.061
| UTAH | Single Unit Short-haul Truck, Gasoline | PM10 (TBW) | 0.057 | 0.048 | 0.047 | 0.045 | 0.049 | 0.052 | 0.048 | 0.047 | 0.051 | 0.042 | 0.045 | 0.043 | 0.042 | 0.047 | 0.049 | 0.052 | 0.047 | 0.044 | 0.048 | 0.05 | 0.053 | 0.057 | 0.058 | 0.058 | 0.058 | 0.058 | 0.058 | 0.058 | 0.058 | 0.059 | 0.059
| VERMONT | Single Unit Short-haul Truck, Gasoline | PM10 (TBW) | 0.044 | 0.037 | 0.036 | 0.034 | 0.038 | 0.04 | 0.037 | 0.036 | 0.04 | 0.033 | 0.035 | 0.033 | 0.032 | 0.037 | 0.038 | 0.04 | 0.036 | 0.034 | 0.037 | 0.039 | 0.041 | 0.044 | 0.045 | 0.045 | 0.045 | 0.045 | 0.045 | 0.045 | 0.045 | 0.045 | 0.045
| VIRGINIA | Single Unit Short-haul Truck, Gasoline | PM10 (TBW) | 0.055 | 0.046 | 0.045 | 0.043 | 0.047 | 0.05 | 0.046 | 0.045 | 0.049 | 0.041 | 0.044 | 0.042 | 0.04 | 0.045 | 0.047 | 0.05 | 0.045 | 0.042 | 0.046 | 0.048 | 0.051 | 0.055 | 0.056 | 0.056 | 0.056 | 0.056 | 0.056 | 0.056 | 0.056 | 0.057 | 0.057
| WASHINGTON | Single Unit Short-haul Truck, Gasoline | PM10 (TBW) | 0.057 | 0.048 | 0.047 | 0.044 | 0.049 | 0.052 | 0.048 | 0.046 | 0.051 | 0.042 | 0.045 | 0.043 | 0.041 | 0.047 | 0.049 | 0.052 | 0.046 | 0.043 | 0.047 | 0.05 | 0.053 | 0.057 | 0.058 | 0.058 | 0.058 | 0.058 | 0.058 | 0.058 | 0.058 | 0.058 | 0.058
| WEST VIRGINIA | Single Unit Short-haul Truck, Gasoline | PM10 (TBW) | 0.05 | 0.042 | 0.041 | 0.039 | 0.043 | 0.045 | 0.042 | 0.04 | 0.045 | 0.037 | 0.04 | 0.038 | 0.036 | 0.041 | 0.043 | 0.045 | 0.041 | 0.038 | 0.041 | 0.044 | 0.046 | 0.05 | 0.051 | 0.051 | 0.051 | 0.051 | 0.051 | 0.051 | 0.051 | 0.051 | 0.051
| WISCONSIN | Single Unit Short-haul Truck, Gasoline | PM10 (TBW) | 0.051 | 0.043 | 0.042 | 0.04 | 0.044 | 0.046 | 0.043 | 0.042 | 0.046 | 0.038 | 0.041 | 0.039 | 0.037 | 0.042 | 0.044 | 0.047 | 0.042 | 0.039 | 0.043 | 0.045 | 0.048 | 0.051 | 0.052 | 0.052 | 0.052 | 0.052 | 0.052 | 0.052 | 0.052 | 0.053 | 0.053
| WYOMING | Single Unit Short-haul Truck, Gasoline | PM10 (TBW) | 0.043 | 0.036 | 0.035 | 0.034 | 0.037 | 0.039 | 0.036 | 0.035 | 0.039 | 0.032 | 0.034 | 0.032 | 0.031 | 0.036 | 0.037 | 0.039 | 0.035 | 0.033 | 0.036 | 0.038 | 0.04 | 0.043 | 0.044 | 0.044 | 0.044 | 0.044 | 0.044 | 0.044 | 0.044 | 0.044 | 0.044
| ALABAMA | Transit Bus, CNG | PM10 (TBW) | 0.103 | 0.103 | 0.103 | 0.103 | 0.103 | 0.103 | 0.103 | 0.103 | 0.103 | 0.103 | 0.103 | 0.103 | 0.103 | 0.103 | 0.103 | 0.103 | 0.103 | 0.103 | 0.099 | 0.099 | 0.099 | 0.099 | 0.099 | 0.099 | 0.099 | 0.099 | 0.099 | 0.099 | 0.099 | 0.099 | 0.099
| ALASKA | Transit Bus, CNG | PM10 (TBW) | 0.102 | 0.102 | 0.102 | 0.102 | 0.102 | 0.102 | 0.102 | 0.102 | 0.102 | 0.102 | 0.102 | 0.102 | 0.102 | 0.102 | 0.102 | 0.102 | 0.102 | 0.102 | 0.099 | 0.099 | 0.099 | 0.099 | 0.099 | 0.099 | 0.099 | 0.099 | 0.099 | 0.099 | 0.099 | 0.099 | 0.099
| ARIZONA | Transit Bus, CNG | PM10 (TBW) | 0.111 | 0.111 | 0.111 | 0.111 | 0.111 | 0.111 | 0.111 | 0.111 | 0.111 | 0.111 | 0.111 | 0.111 | 0.111 | 0.111 | 0.111 | 0.111 | 0.111 | 0.111 | 0.107 | 0.107 | 0.107 | 0.107 | 0.108 | 0.108 | 0.108 | 0.108 | 0.108 | 0.108 | 0.108 | 0.108 | 0.108
| ARKANSAS | Transit Bus, CNG | PM10 (TBW) | 0.093 | 0.093 | 0.093 | 0.093 | 0.093 | 0.093 | 0.093 | 0.093 | 0.093 | 0.093 | 0.093 | 0.093 | 0.093 | 0.093 | 0.093 | 0.093 | 0.093 | 0.093 | 0.089 | 0.089 | 0.089 | 0.089 | 0.09 | 0.09 | 0.09 | 0.09 | 0.09 | 0.09 | 0.09 | 0.09 | 0.09
| CALIFORNIA | Transit Bus, CNG | PM10 (TBW) | 0.108 | 0.108 | 0.108 | 0.108 | 0.108 | 0.108 | 0.108 | 0.108 | 0.108 | 0.108 | 0.108 | 0.108 | 0.108 | 0.108 | 0.108 | 0.108 | 0.108 | 0.108 | 0.104 | 0.104 | 0.104 | 0.104 | 0.104 | 0.104 | 0.104 | 0.104 | 0.104 | 0.104 | 0.104 | 0.104 | 0.104
| COLORADO | Transit Bus, CNG | PM10 (TBW) | 0.103 | 0.103 | 0.103 | 0.103 | 0.103 | 0.103 | 0.103 | 0.103 | 0.103 | 0.103 | 0.103 | 0.103 | 0.103 | 0.103 | 0.103 | 0.103 | 0.103 | 0.103 | 0.099 | 0.099 | 0.099 | 0.099 | 0.099 | 0.099 | 0.099 | 0.099 | 0.099 | 0.099 | 0.099 | 0.099 | 0.099
| CONNECTICUT | Transit Bus, CNG | PM10 (TBW) | 0.11 | 0.11 | 0.11 | 0.11 | 0.11 | 0.11 | 0.11 | 0.11 | 0.11 | 0.11 | 0.11 | 0.11 | 0.11 | 0.11 | 0.11 | 0.11 | 0.11 | 0.11 | 0.106 | 0.106 | 0.106 | 0.106 | 0.106 | 0.106 | 0.106 | 0.106 | 0.106 | 0.106 | 0.106 | 0.106 | 0.106
| DELAWARE | Transit Bus, CNG | PM10 (TBW) | 0.118 | 0.118 | 0.118 | 0.118 | 0.118 | 0.118 | 0.118 | 0.118 | 0.118 | 0.118 | 0.118 | 0.118 | 0.118 | 0.118 | 0.118 | 0.118 | 0.118 | 0.118 | 0.115 | 0.115 | 0.115 | 0.115 | 0.115 | 0.115 | 0.115 | 0.115 | 0.115 | 0.115 | 0.115 | 0.115 | 0.115
| DISTRICT OF COLUMBIA | Transit Bus, CNG | PM10 (TBW) | 0.178 | 0.178 | 0.178 | 0.178 | 0.178 | 0.178 | 0.178 | 0.178 | 0.178 | 0.178 | 0.178 | 0.178 | 0.178 | 0.178 | 0.178 | 0.178 | 0.178 | 0.178 | 0.174 | 0.174 | 0.174 | 0.174 | 0.175 | 0.175 | 0.175 | 0.175 | 0.175 | 0.175 | 0.175 | 0.175 | 0.175
| FLORIDA | Transit Bus, CNG | PM10 (TBW) | 0.125 | 0.125 | 0.125 | 0.125 | 0.125 | 0.125 | 0.125 | 0.125 | 0.125 | 0.125 | 0.125 | 0.125 | 0.125 | 0.125 | 0.125 | 0.125 | 0.125 | 0.125 | 0.122 | 0.122 | 0.122 | 0.122 | 0.122 | 0.122 | 0.122 | 0.122 | 0.122 | 0.122 | 0.122 | 0.122 | 0.122
| GEORGIA | Transit Bus, CNG | PM10 (TBW) | 0.109 | 0.109 | 0.109 | 0.109 | 0.109 | 0.109 | 0.109 | 0.109 | 0.109 | 0.109 | 0.109 | 0.109 | 0.109 | 0.109 | 0.109 | 0.109 | 0.109 | 0.109 | 0.106 | 0.106 | 0.106 | 0.106 | 0.106 | 0.106 | 0.106 | 0.106 | 0.106 | 0.106 | 0.106 | 0.106 | 0.106
| HAWAII | Transit Bus, CNG | PM10 (TBW) | 0.124 | 0.124 | 0.124 | 0.124 | 0.124 | 0.124 | 0.124 | 0.124 | 0.124 | 0.124 | 0.124 | 0.124 | 0.124 | 0.124 | 0.124 | 0.124 | 0.124 | 0.124 | 0.12 | 0.12 | 0.12 | 0.12 | 0.121 | 0.121 | 0.121 | 0.121 | 0.121 | 0.121 | 0.121 | 0.121 | 0.121
| IDAHO | Transit Bus, CNG | PM10 (TBW) | 0.09 | 0.09 | 0.09 | 0.09 | 0.09 | 0.09 | 0.09 | 0.09 | 0.09 | 0.09 | 0.09 | 0.09 | 0.09 | 0.09 | 0.09 | 0.09 | 0.09 | 0.09 | 0.086 | 0.086 | 0.086 | 0.086 | 0.087 | 0.087 | 0.087 | 0.087 | 0.087 | 0.087 | 0.087 | 0.087 | 0.087
| ILLINOIS | Transit Bus, CNG | PM10 (TBW) | 0.112 | 0.112 | 0.112 | 0.112 | 0.112 | 0.112 | 0.112 | 0.112 | 0.112 | 0.112 | 0.112 | 0.112 | 0.112 | 0.112 | 0.112 | 0.112 | 0.112 | 0.112 | 0.108 | 0.108 | 0.108 | 0.108 | 0.109 | 0.109 | 0.109 | 0.109 | 0.109 | 0.109 | 0.109 | 0.109 | 0.109
| INDIANA | Transit Bus, CNG | PM10 (TBW) | 0.103 | 0.103 | 0.103 | 0.103 | 0.103 | 0.103 | 0.103 | 0.103 | 0.103 | 0.103 | 0.103 | 0.103 | 0.103 | 0.103 | 0.103 | 0.103 | 0.103 | 0.103 | 0.099 | 0.099 | 0.099 | 0.099 | 0.1 | 0.1 | 0.1 | 0.1 | 0.1 | 0.1 | 0.1 | 0.1 | 0.1
| IOWA | Transit Bus, CNG | PM10 (TBW) | 0.089 | 0.089 | 0.089 | 0.089 | 0.089 | 0.089 | 0.089 | 0.089 | 0.089 | 0.089 | 0.089 | 0.089 | 0.089 | 0.089 | 0.089 | 0.089 | 0.089 | 0.089 | 0.085 | 0.085 | 0.085 | 0.085 | 0.085 | 0.085 | 0.085 | 0.085 | 0.085 | 0.085 | 0.085 | 0.085 | 0.085
| KANSAS | Transit Bus, CNG | PM10 (TBW) | 0.089 | 0.089 | 0.089 | 0.089 | 0.089 | 0.089 | 0.089 | 0.089 | 0.089 | 0.089 | 0.089 | 0.089 | 0.089 | 0.089 | 0.089 | 0.089 | 0.089 | 0.089 | 0.085 | 0.085 | 0.085 | 0.085 | 0.085 | 0.085 | 0.085 | 0.085 | 0.085 | 0.085 | 0.085 | 0.085 | 0.085
| KENTUCKY | Transit Bus, CNG | PM10 (TBW) | 0.088 | 0.088 | 0.088 | 0.088 | 0.088 | 0.088 | 0.088 | 0.088 | 0.088 | 0.088 | 0.088 | 0.088 | 0.088 | 0.088 | 0.088 | 0.088 | 0.088 | 0.088 | 0.084 | 0.084 | 0.084 | 0.084 | 0.084 | 0.084 | 0.084 | 0.084 | 0.084 | 0.084 | 0.084 | 0.084 | 0.084
| LOUISIANA | Transit Bus, CNG | PM10 (TBW) | 0.102 | 0.102 | 0.102 | 0.102 | 0.102 | 0.102 | 0.102 | 0.102 | 0.102 | 0.102 | 0.102 | 0.102 | 0.102 | 0.102 | 0.102 | 0.102 | 0.102 | 0.102 | 0.098 | 0.098 | 0.098 | 0.098 | 0.098 | 0.098 | 0.098 | 0.098 | 0.098 | 0.098 | 0.098 | 0.098 | 0.098
| MAINE | Transit Bus, CNG | PM10 (TBW) | 0.083 | 0.083 | 0.083 | 0.083 | 0.083 | 0.083 | 0.083 | 0.083 | 0.083 | 0.083 | 0.083 | 0.083 | 0.083 | 0.083 | 0.083 | 0.083 | 0.083 | 0.083 | 0.079 | 0.079 | 0.079 | 0.079 | 0.079 | 0.079 | 0.079 | 0.079 | 0.079 | 0.079 | 0.079 | 0.079 | 0.079
| MARYLAND | Transit Bus, CNG | PM10 (TBW) | 0.11 | 0.11 | 0.11 | 0.11 | 0.11 | 0.11 | 0.11 | 0.11 | 0.11 | 0.11 | 0.11 | 0.11 | 0.11 | 0.11 | 0.11 | 0.11 | 0.11 | 0.11 | 0.107 | 0.107 | 0.107 | 0.107 | 0.107 | 0.107 | 0.107 | 0.107 | 0.107 | 0.107 | 0.107 | 0.107 | 0.107
| MASSACHUSETTS | Transit Bus, CNG | PM10 (TBW) | 0.123 | 0.123 | 0.123 | 0.123 | 0.123 | 0.123 | 0.123 | 0.123 | 0.123 | 0.123 | 0.123 | 0.123 | 0.123 | 0.123 | 0.123 | 0.123 | 0.123 | 0.123 | 0.119 | 0.119 | 0.119 | 0.119 | 0.119 | 0.119 | 0.119 | 0.119 | 0.119 | 0.119 | 0.119 | 0.119 | 0.119
| MICHIGAN | Transit Bus, CNG | PM10 (TBW) | 0.107 | 0.107 | 0.107 | 0.107 | 0.107 | 0.107 | 0.107 | 0.107 | 0.107 | 0.107 | 0.107 | 0.107 | 0.107 | 0.107 | 0.107 | 0.107 | 0.107 | 0.107 | 0.103 | 0.103 | 0.103 | 0.103 | 0.103 | 0.103 | 0.103 | 0.103 | 0.103 | 0.103 | 0.103 | 0.103 | 0.103
| MINNESOTA | Transit Bus, CNG | PM10 (TBW) | 0.097 | 0.097 | 0.097 | 0.097 | 0.097 | 0.097 | 0.097 | 0.097 | 0.097 | 0.097 | 0.097 | 0.097 | 0.097 | 0.097 | 0.097 | 0.097 | 0.097 | 0.097 | 0.093 | 0.093 | 0.093 | 0.093 | 0.093 | 0.093 | 0.093 | 0.093 | 0.093 | 0.093 | 0.093 | 0.093 | 0.093
| MISSISSIPPI | Transit Bus, CNG | PM10 (TBW) | 0.091 | 0.091 | 0.091 | 0.091 | 0.091 | 0.091 | 0.091 | 0.091 | 0.091 | 0.091 | 0.091 | 0.091 | 0.091 | 0.091 | 0.091 | 0.091 | 0.091 | 0.091 | 0.087 | 0.087 | 0.087 | 0.087 | 0.087 | 0.087 | 0.087 | 0.087 | 0.087 | 0.087 | 0.087 | 0.087 | 0.087
| MISSOURI | Transit Bus, CNG | PM10 (TBW) | 0.084 | 0.084 | 0.084 | 0.084 | 0.084 | 0.084 | 0.084 | 0.084 | 0.084 | 0.084 | 0.084 | 0.084 | 0.084 | 0.084 | 0.084 | 0.084 | 0.084 | 0.084 | 0.08 | 0.08 | 0.08 | 0.08 | 0.08 | 0.08 | 0.08 | 0.08 | 0.08 | 0.08 | 0.08 | 0.08 | 0.08
| MONTANA | Transit Bus, CNG | PM10 (TBW) | 0.079 | 0.079 | 0.079 | 0.079 | 0.079 | 0.079 | 0.079 | 0.079 | 0.079 | 0.079 | 0.079 | 0.079 | 0.079 | 0.079 | 0.079 | 0.079 | 0.079 | 0.079 | 0.075 | 0.075 | 0.075 | 0.075 | 0.075 | 0.075 | 0.075 | 0.075 | 0.075 | 0.075 | 0.075 | 0.075 | 0.075
| NEBRASKA | Transit Bus, CNG | PM10 (TBW) | 0.086 | 0.086 | 0.086 | 0.086 | 0.086 | 0.086 | 0.086 | 0.086 | 0.086 | 0.086 | 0.086 | 0.086 | 0.086 | 0.086 | 0.086 | 0.086 | 0.086 | 0.086 | 0.082 | 0.082 | 0.082 | 0.082 | 0.082 | 0.082 | 0.082 | 0.082 | 0.082 | 0.082 | 0.082 | 0.082 | 0.082
| NEVADA | Transit Bus, CNG | PM10 (TBW) | 0.113 | 0.113 | 0.113 | 0.113 | 0.113 | 0.113 | 0.113 | 0.113 | 0.113 | 0.113 | 0.113 | 0.113 | 0.113 | 0.113 | 0.113 | 0.113 | 0.113 | 0.113 | 0.11 | 0.11 | 0.11 | 0.11 | 0.11 | 0.11 | 0.11 | 0.11 | 0.11 | 0.11 | 0.11 | 0.11 | 0.11
| NEW HAMPSHIRE | Transit Bus, CNG | PM10 (TBW) | 0.096 | 0.096 | 0.096 | 0.096 | 0.096 | 0.096 | 0.096 | 0.096 | 0.096 | 0.096 | 0.096 | 0.096 | 0.096 | 0.096 | 0.096 | 0.096 | 0.096 | 0.096 | 0.092 | 0.092 | 0.092 | 0.092 | 0.092 | 0.092 | 0.092 | 0.092 | 0.092 | 0.092 | 0.092 | 0.092 | 0.092
| NEW JERSEY | Transit Bus, CNG | PM10 (TBW) | 0.12 | 0.12 | 0.12 | 0.12 | 0.12 | 0.12 | 0.12 | 0.12 | 0.12 | 0.12 | 0.12 | 0.12 | 0.12 | 0.12 | 0.12 | 0.12 | 0.12 | 0.12 | 0.117 | 0.117 | 0.117 | 0.117 | 0.117 | 0.117 | 0.117 | 0.117 | 0.117 | 0.117 | 0.117 | 0.117 | 0.117
| NEW MEXICO | Transit Bus, CNG | PM10 (TBW) | 0.092 | 0.092 | 0.092 | 0.092 | 0.092 | 0.092 | 0.092 | 0.092 | 0.092 | 0.092 | 0.092 | 0.092 | 0.092 | 0.092 | 0.092 | 0.092 | 0.092 | 0.092 | 0.088 | 0.088 | 0.088 | 0.088 | 0.088 | 0.088 | 0.088 | 0.088 | 0.088 | 0.088 | 0.088 | 0.088 | 0.088
| NEW YORK | Transit Bus, CNG | PM10 (TBW) | 0.11 | 0.11 | 0.11 | 0.11 | 0.11 | 0.11 | 0.11 | 0.11 | 0.11 | 0.11 | 0.11 | 0.11 | 0.11 | 0.11 | 0.11 | 0.11 | 0.11 | 0.11 | 0.106 | 0.106 | 0.106 | 0.106 | 0.106 | 0.106 | 0.106 | 0.106 | 0.106 | 0.106 | 0.106 | 0.106 | 0.106
| NORTH CAROLINA | Transit Bus, CNG | PM10 (TBW) | 0.104 | 0.104 | 0.104 | 0.104 | 0.104 | 0.104 | 0.104 | 0.104 | 0.104 | 0.104 | 0.104 | 0.104 | 0.104 | 0.104 | 0.104 | 0.104 | 0.104 | 0.104 | 0.1 | 0.1 | 0.1 | 0.1 | 0.101 | 0.101 | 0.101 | 0.101 | 0.101 | 0.101 | 0.101 | 0.101 | 0.101
| NORTH DAKOTA | Transit Bus, CNG | PM10 (TBW) | 0.082 | 0.082 | 0.082 | 0.082 | 0.082 | 0.082 | 0.082 | 0.082 | 0.082 | 0.082 | 0.082 | 0.082 | 0.082 | 0.082 | 0.082 | 0.082 | 0.082 | 0.082 | 0.078 | 0.078 | 0.078 | 0.078 | 0.078 | 0.078 | 0.078 | 0.078 | 0.078 | 0.078 | 0.078 | 0.078 | 0.078
| OHIO | Transit Bus, CNG | PM10 (TBW) | 0.102 | 0.102 | 0.102 | 0.102 | 0.102 | 0.102 | 0.102 | 0.102 | 0.102 | 0.102 | 0.102 | 0.102 | 0.102 | 0.102 | 0.102 | 0.102 | 0.102 | 0.102 | 0.098 | 0.098 | 0.098 | 0.098 | 0.098 | 0.098 | 0.098 | 0.098 | 0.098 | 0.098 | 0.098 | 0.098 | 0.098
| OKLAHOMA | Transit Bus, CNG | PM10 (TBW) | 0.091 | 0.091 | 0.091 | 0.091 | 0.091 | 0.091 | 0.091 | 0.091 | 0.091 | 0.091 | 0.091 | 0.091 | 0.091 | 0.091 | 0.091 | 0.091 | 0.091 | 0.091 | 0.087 | 0.087 | 0.087 | 0.087 | 0.087 | 0.087 | 0.087 | 0.087 | 0.087 | 0.087 | 0.087 | 0.087 | 0.087
| OREGON | Transit Bus, CNG | PM10 (TBW) | 0.103 | 0.103 | 0.103 | 0.103 | 0.103 | 0.103 | 0.103 | 0.103 | 0.103 | 0.103 | 0.103 | 0.103 | 0.103 | 0.103 | 0.103 | 0.103 | 0.103 | 0.103 | 0.099 | 0.099 | 0.099 | 0.099 | 0.099 | 0.099 | 0.099 | 0.099 | 0.099 | 0.099 | 0.099 | 0.099 | 0.099
| PENNSYLVANIA | Transit Bus, CNG | PM10 (TBW) | 0.103 | 0.103 | 0.103 | 0.103 | 0.103 | 0.103 | 0.103 | 0.103 | 0.103 | 0.103 | 0.103 | 0.103 | 0.103 | 0.103 | 0.103 | 0.103 | 0.103 | 0.103 | 0.099 | 0.099 | 0.099 | 0.099 | 0.099 | 0.099 | 0.099 | 0.099 | 0.099 | 0.099 | 0.099 | 0.099 | 0.099
| RHODE ISLAND | Transit Bus, CNG | PM10 (TBW) | 0.114 | 0.114 | 0.114 | 0.114 | 0.114 | 0.114 | 0.114 | 0.114 | 0.114 | 0.114 | 0.114 | 0.114 | 0.114 | 0.114 | 0.114 | 0.114 | 0.114 | 0.114 | 0.111 | 0.111 | 0.111 | 0.111 | 0.111 | 0.111 | 0.111 | 0.111 | 0.111 | 0.111 | 0.111 | 0.111 | 0.111
| SOUTH CAROLINA | Transit Bus, CNG | PM10 (TBW) | 0.099 | 0.099 | 0.099 | 0.099 | 0.099 | 0.099 | 0.099 | 0.099 | 0.099 | 0.099 | 0.099 | 0.099 | 0.099 | 0.099 | 0.099 | 0.099 | 0.099 | 0.099 | 0.095 | 0.095 | 0.095 | 0.095 | 0.095 | 0.095 | 0.095 | 0.095 | 0.095 | 0.095 | 0.095 | 0.095 | 0.095
| SOUTH DAKOTA | Transit Bus, CNG | PM10 (TBW) | 0.075 | 0.075 | 0.075 | 0.075 | 0.075 | 0.075 | 0.075 | 0.075 | 0.075 | 0.075 | 0.075 | 0.075 | 0.075 | 0.075 | 0.075 | 0.075 | 0.075 | 0.075 | 0.071 | 0.071 | 0.071 | 0.071 | 0.071 | 0.071 | 0.071 | 0.071 | 0.071 | 0.071 | 0.071 | 0.071 | 0.071
| TENNESSEE | Transit Bus, CNG | PM10 (TBW) | 0.104 | 0.104 | 0.104 | 0.104 | 0.104 | 0.104 | 0.104 | 0.104 | 0.104 | 0.104 | 0.104 | 0.104 | 0.104 | 0.104 | 0.104 | 0.104 | 0.104 | 0.104 | 0.1 | 0.1 | 0.1 | 0.1 | 0.101 | 0.101 | 0.101 | 0.101 | 0.101 | 0.101 | 0.101 | 0.101 | 0.101
| TEXAS | Transit Bus, CNG | PM10 (TBW) | 0.106 | 0.106 | 0.106 | 0.106 | 0.106 | 0.106 | 0.106 | 0.106 | 0.106 | 0.106 | 0.106 | 0.106 | 0.106 | 0.106 | 0.106 | 0.106 | 0.106 | 0.106 | 0.102 | 0.102 | 0.102 | 0.102 | 0.102 | 0.102 | 0.102 | 0.102 | 0.102 | 0.102 | 0.102 | 0.102 | 0.102
| UTAH | Transit Bus, CNG | PM10 (TBW) | 0.102 | 0.102 | 0.102 | 0.102 | 0.102 | 0.102 | 0.102 | 0.102 | 0.102 | 0.102 | 0.102 | 0.102 | 0.102 | 0.102 | 0.102 | 0.102 | 0.102 | 0.102 | 0.099 | 0.099 | 0.099 | 0.099 | 0.099 | 0.099 | 0.099 | 0.099 | 0.099 | 0.099 | 0.099 | 0.099 | 0.099
| VERMONT | Transit Bus, CNG | PM10 (TBW) | 0.078 | 0.078 | 0.078 | 0.078 | 0.078 | 0.078 | 0.078 | 0.078 | 0.078 | 0.078 | 0.078 | 0.078 | 0.078 | 0.078 | 0.078 | 0.078 | 0.078 | 0.078 | 0.074 | 0.074 | 0.074 | 0.074 | 0.074 | 0.074 | 0.074 | 0.074 | 0.074 | 0.074 | 0.074 | 0.074 | 0.074
| VIRGINIA | Transit Bus, CNG | PM10 (TBW) | 0.099 | 0.099 | 0.099 | 0.099 | 0.099 | 0.099 | 0.099 | 0.099 | 0.099 | 0.099 | 0.099 | 0.099 | 0.099 | 0.099 | 0.099 | 0.099 | 0.099 | 0.099 | 0.095 | 0.095 | 0.095 | 0.095 | 0.095 | 0.095 | 0.095 | 0.095 | 0.095 | 0.095 | 0.095 | 0.095 | 0.095
| WASHINGTON | Transit Bus, CNG | PM10 (TBW) | 0.102 | 0.102 | 0.102 | 0.102 | 0.102 | 0.102 | 0.102 | 0.102 | 0.102 | 0.102 | 0.102 | 0.102 | 0.102 | 0.102 | 0.102 | 0.102 | 0.102 | 0.102 | 0.098 | 0.098 | 0.098 | 0.098 | 0.098 | 0.098 | 0.098 | 0.098 | 0.098 | 0.098 | 0.098 | 0.098 | 0.098
| WEST VIRGINIA | Transit Bus, CNG | PM10 (TBW) | 0.089 | 0.089 | 0.089 | 0.089 | 0.089 | 0.089 | 0.089 | 0.089 | 0.089 | 0.089 | 0.089 | 0.089 | 0.089 | 0.089 | 0.089 | 0.089 | 0.089 | 0.089 | 0.085 | 0.085 | 0.085 | 0.085 | 0.085 | 0.085 | 0.085 | 0.085 | 0.085 | 0.085 | 0.085 | 0.085 | 0.085
| WISCONSIN | Transit Bus, CNG | PM10 (TBW) | 0.092 | 0.092 | 0.092 | 0.092 | 0.092 | 0.092 | 0.092 | 0.092 | 0.092 | 0.092 | 0.092 | 0.092 | 0.092 | 0.092 | 0.092 | 0.092 | 0.092 | 0.092 | 0.088 | 0.088 | 0.088 | 0.088 | 0.088 | 0.088 | 0.088 | 0.088 | 0.088 | 0.088 | 0.088 | 0.088 | 0.088
| WYOMING | Transit Bus, CNG | PM10 (TBW) | 0.076 | 0.076 | 0.076 | 0.076 | 0.076 | 0.076 | 0.076 | 0.076 | 0.076 | 0.076 | 0.076 | 0.076 | 0.076 | 0.076 | 0.076 | 0.076 | 0.076 | 0.076 | 0.072 | 0.072 | 0.072 | 0.072 | 0.073 | 0.073 | 0.073 | 0.073 | 0.073 | 0.073 | 0.073 | 0.073 | 0.073
| ALABAMA | Transit Bus, Diesel | PM10 (TBW) | 0.102 | 0.102 | 0.102 | 0.102 | 0.102 | 0.101 | 0.101 | 0.101 | 0.098 | 0.098 | 0.095 | 0.094 | 0.092 | 0.087 | 0.084 | 0.093 | 0.094 | 0.096 | 0.093 | 0.096 | 0.096 | 0.095 | 0.097 | 0.097 | 0.097 | 0.097 | 0.097 | 0.097 | 0.097 | 0.097 | 0.097
| ALASKA | Transit Bus, Diesel | PM10 (TBW) | 0.101 | 0.101 | 0.101 | 0.101 | 0.101 | 0.1 | 0.1 | 0.1 | 0.097 | 0.097 | 0.094 | 0.093 | 0.091 | 0.086 | 0.083 | 0.092 | 0.093 | 0.096 | 0.092 | 0.096 | 0.095 | 0.094 | 0.096 | 0.096 | 0.096 | 0.096 | 0.096 | 0.096 | 0.096 | 0.096 | 0.096
| ARIZONA | Transit Bus, Diesel | PM10 (TBW) | 0.11 | 0.11 | 0.11 | 0.11 | 0.11 | 0.109 | 0.109 | 0.109 | 0.105 | 0.105 | 0.102 | 0.101 | 0.099 | 0.094 | 0.09 | 0.1 | 0.102 | 0.104 | 0.1 | 0.104 | 0.104 | 0.102 | 0.105 | 0.105 | 0.105 | 0.105 | 0.105 | 0.105 | 0.105 | 0.105 | 0.105
| ARKANSAS | Transit Bus, Diesel | PM10 (TBW) | 0.092 | 0.093 | 0.093 | 0.093 | 0.092 | 0.092 | 0.092 | 0.092 | 0.089 | 0.088 | 0.086 | 0.085 | 0.083 | 0.079 | 0.076 | 0.084 | 0.085 | 0.087 | 0.084 | 0.087 | 0.087 | 0.085 | 0.088 | 0.088 | 0.088 | 0.088 | 0.088 | 0.088 | 0.088 | 0.088 | 0.088
| CALIFORNIA | Transit Bus, Diesel | PM10 (TBW) | 0.106 | 0.107 | 0.107 | 0.107 | 0.106 | 0.106 | 0.106 | 0.106 | 0.102 | 0.102 | 0.099 | 0.098 | 0.096 | 0.091 | 0.087 | 0.097 | 0.098 | 0.101 | 0.097 | 0.101 | 0.101 | 0.099 | 0.102 | 0.102 | 0.102 | 0.102 | 0.102 | 0.102 | 0.102 | 0.102 | 0.102
| COLORADO | Transit Bus, Diesel | PM10 (TBW) | 0.102 | 0.102 | 0.102 | 0.102 | 0.102 | 0.101 | 0.101 | 0.101 | 0.098 | 0.097 | 0.095 | 0.093 | 0.092 | 0.087 | 0.083 | 0.093 | 0.094 | 0.096 | 0.093 | 0.096 | 0.096 | 0.094 | 0.097 | 0.097 | 0.097 | 0.097 | 0.097 | 0.097 | 0.097 | 0.097 | 0.097
| CONNECTICUT | Transit Bus, Diesel | PM10 (TBW) | 0.108 | 0.109 | 0.109 | 0.109 | 0.109 | 0.108 | 0.108 | 0.108 | 0.104 | 0.104 | 0.101 | 0.1 | 0.098 | 0.092 | 0.089 | 0.099 | 0.1 | 0.103 | 0.099 | 0.103 | 0.103 | 0.101 | 0.104 | 0.104 | 0.104 | 0.104 | 0.104 | 0.104 | 0.104 | 0.104 | 0.104
| DELAWARE | Transit Bus, Diesel | PM10 (TBW) | 0.117 | 0.117 | 0.117 | 0.117 | 0.117 | 0.116 | 0.116 | 0.116 | 0.112 | 0.112 | 0.109 | 0.108 | 0.105 | 0.1 | 0.096 | 0.107 | 0.108 | 0.111 | 0.107 | 0.111 | 0.111 | 0.109 | 0.112 | 0.112 | 0.112 | 0.112 | 0.112 | 0.112 | 0.112 | 0.112 | 0.112
| DISTRICT OF COLUMBIA | Transit Bus, Diesel | PM10 (TBW) | 0.175 | 0.176 | 0.176 | 0.176 | 0.175 | 0.175 | 0.175 | 0.174 | 0.169 | 0.168 | 0.164 | 0.161 | 0.159 | 0.15 | 0.145 | 0.161 | 0.163 | 0.166 | 0.163 | 0.169 | 0.169 | 0.166 | 0.171 | 0.171 | 0.171 | 0.171 | 0.171 | 0.171 | 0.171 | 0.171 | 0.171
| FLORIDA | Transit Bus, Diesel | PM10 (TBW) | 0.124 | 0.124 | 0.124 | 0.124 | 0.124 | 0.123 | 0.123 | 0.123 | 0.119 | 0.119 | 0.115 | 0.114 | 0.112 | 0.106 | 0.102 | 0.113 | 0.115 | 0.117 | 0.114 | 0.118 | 0.118 | 0.116 | 0.119 | 0.119 | 0.119 | 0.119 | 0.119 | 0.119 | 0.119 | 0.119 | 0.119
| GEORGIA | Transit Bus, Diesel | PM10 (TBW) | 0.108 | 0.108 | 0.108 | 0.108 | 0.108 | 0.107 | 0.107 | 0.107 | 0.104 | 0.103 | 0.101 | 0.099 | 0.097 | 0.092 | 0.089 | 0.099 | 0.1 | 0.102 | 0.099 | 0.102 | 0.102 | 0.1 | 0.103 | 0.103 | 0.103 | 0.103 | 0.103 | 0.103 | 0.103 | 0.103 | 0.103
| HAWAII | Transit Bus, Diesel | PM10 (TBW) | 0.123 | 0.123 | 0.123 | 0.123 | 0.123 | 0.122 | 0.122 | 0.122 | 0.118 | 0.117 | 0.114 | 0.113 | 0.111 | 0.105 | 0.101 | 0.112 | 0.113 | 0.116 | 0.112 | 0.117 | 0.117 | 0.115 | 0.118 | 0.118 | 0.118 | 0.118 | 0.118 | 0.118 | 0.118 | 0.118 | 0.118
| IDAHO | Transit Bus, Diesel | PM10 (TBW) | 0.089 | 0.09 | 0.09 | 0.09 | 0.089 | 0.089 | 0.089 | 0.089 | 0.086 | 0.086 | 0.083 | 0.082 | 0.081 | 0.076 | 0.073 | 0.082 | 0.083 | 0.085 | 0.081 | 0.084 | 0.084 | 0.082 | 0.085 | 0.085 | 0.085 | 0.085 | 0.085 | 0.085 | 0.085 | 0.085 | 0.085
| ILLINOIS | Transit Bus, Diesel | PM10 (TBW) | 0.111 | 0.111 | 0.111 | 0.111 | 0.111 | 0.11 | 0.11 | 0.11 | 0.106 | 0.106 | 0.103 | 0.102 | 0.1 | 0.094 | 0.091 | 0.101 | 0.103 | 0.105 | 0.101 | 0.105 | 0.105 | 0.103 | 0.106 | 0.106 | 0.106 | 0.106 | 0.106 | 0.106 | 0.106 | 0.106 | 0.106
| INDIANA | Transit Bus, Diesel | PM10 (TBW) | 0.102 | 0.102 | 0.103 | 0.102 | 0.102 | 0.102 | 0.102 | 0.101 | 0.098 | 0.098 | 0.095 | 0.094 | 0.092 | 0.087 | 0.084 | 0.093 | 0.094 | 0.097 | 0.093 | 0.096 | 0.096 | 0.095 | 0.097 | 0.097 | 0.097 | 0.097 | 0.097 | 0.097 | 0.097 | 0.097 | 0.097
| IOWA | Transit Bus, Diesel | PM10 (TBW) | 0.088 | 0.088 | 0.088 | 0.088 | 0.088 | 0.087 | 0.087 | 0.087 | 0.084 | 0.084 | 0.082 | 0.081 | 0.079 | 0.075 | 0.072 | 0.08 | 0.081 | 0.083 | 0.079 | 0.082 | 0.082 | 0.081 | 0.083 | 0.083 | 0.083 | 0.083 | 0.083 | 0.083 | 0.083 | 0.083 | 0.083
| KANSAS | Transit Bus, Diesel | PM10 (TBW) | 0.088 | 0.088 | 0.088 | 0.088 | 0.088 | 0.087 | 0.088 | 0.087 | 0.084 | 0.084 | 0.082 | 0.081 | 0.079 | 0.075 | 0.072 | 0.08 | 0.081 | 0.083 | 0.079 | 0.083 | 0.082 | 0.081 | 0.083 | 0.083 | 0.083 | 0.083 | 0.083 | 0.083 | 0.083 | 0.083 | 0.083
| KENTUCKY | Transit Bus, Diesel | PM10 (TBW) | 0.087 | 0.087 | 0.087 | 0.087 | 0.087 | 0.087 | 0.087 | 0.086 | 0.083 | 0.083 | 0.081 | 0.08 | 0.078 | 0.074 | 0.071 | 0.08 | 0.081 | 0.082 | 0.079 | 0.082 | 0.082 | 0.08 | 0.082 | 0.082 | 0.082 | 0.082 | 0.082 | 0.082 | 0.082 | 0.082 | 0.082
| LOUISIANA | Transit Bus, Diesel | PM10 (TBW) | 0.101 | 0.101 | 0.101 | 0.101 | 0.101 | 0.1 | 0.1 | 0.1 | 0.097 | 0.097 | 0.094 | 0.093 | 0.091 | 0.086 | 0.083 | 0.092 | 0.093 | 0.095 | 0.092 | 0.095 | 0.095 | 0.094 | 0.096 | 0.096 | 0.096 | 0.096 | 0.096 | 0.096 | 0.096 | 0.096 | 0.096
| MAINE | Transit Bus, Diesel | PM10 (TBW) | 0.082 | 0.082 | 0.082 | 0.082 | 0.082 | 0.081 | 0.081 | 0.081 | 0.079 | 0.078 | 0.076 | 0.075 | 0.074 | 0.07 | 0.067 | 0.075 | 0.076 | 0.078 | 0.074 | 0.076 | 0.076 | 0.075 | 0.077 | 0.077 | 0.077 | 0.077 | 0.077 | 0.077 | 0.077 | 0.077 | 0.077
| MARYLAND | Transit Bus, Diesel | PM10 (TBW) | 0.109 | 0.109 | 0.11 | 0.109 | 0.109 | 0.108 | 0.108 | 0.108 | 0.105 | 0.104 | 0.102 | 0.1 | 0.098 | 0.093 | 0.089 | 0.1 | 0.101 | 0.103 | 0.099 | 0.103 | 0.103 | 0.101 | 0.104 | 0.104 | 0.104 | 0.104 | 0.104 | 0.104 | 0.104 | 0.104 | 0.104
| MASSACHUSETTS | Transit Bus, Diesel | PM10 (TBW) | 0.121 | 0.122 | 0.122 | 0.122 | 0.121 | 0.121 | 0.121 | 0.12 | 0.116 | 0.116 | 0.113 | 0.111 | 0.109 | 0.103 | 0.099 | 0.111 | 0.112 | 0.115 | 0.111 | 0.115 | 0.115 | 0.113 | 0.116 | 0.116 | 0.116 | 0.116 | 0.116 | 0.116 | 0.116 | 0.116 | 0.116
| MICHIGAN | Transit Bus, Diesel | PM10 (TBW) | 0.105 | 0.106 | 0.106 | 0.106 | 0.106 | 0.105 | 0.105 | 0.105 | 0.101 | 0.101 | 0.098 | 0.097 | 0.095 | 0.09 | 0.087 | 0.097 | 0.098 | 0.1 | 0.096 | 0.1 | 0.1 | 0.098 | 0.101 | 0.101 | 0.101 | 0.101 | 0.101 | 0.101 | 0.101 | 0.101 | 0.101
| MINNESOTA | Transit Bus, Diesel | PM10 (TBW) | 0.096 | 0.096 | 0.096 | 0.096 | 0.096 | 0.095 | 0.095 | 0.095 | 0.092 | 0.092 | 0.089 | 0.088 | 0.086 | 0.081 | 0.078 | 0.088 | 0.089 | 0.091 | 0.087 | 0.09 | 0.09 | 0.088 | 0.091 | 0.091 | 0.091 | 0.091 | 0.091 | 0.091 | 0.091 | 0.091 | 0.091
| MISSISSIPPI | Transit Bus, Diesel | PM10 (TBW) | 0.09 | 0.09 | 0.09 | 0.09 | 0.09 | 0.089 | 0.089 | 0.089 | 0.086 | 0.086 | 0.084 | 0.083 | 0.081 | 0.076 | 0.074 | 0.082 | 0.083 | 0.085 | 0.081 | 0.084 | 0.084 | 0.083 | 0.085 | 0.085 | 0.085 | 0.085 | 0.085 | 0.085 | 0.085 | 0.085 | 0.085
| MISSOURI | Transit Bus, Diesel | PM10 (TBW) | 0.083 | 0.083 | 0.083 | 0.083 | 0.083 | 0.082 | 0.082 | 0.082 | 0.079 | 0.079 | 0.077 | 0.076 | 0.075 | 0.07 | 0.068 | 0.076 | 0.077 | 0.078 | 0.075 | 0.078 | 0.077 | 0.076 | 0.078 | 0.078 | 0.078 | 0.078 | 0.078 | 0.078 | 0.078 | 0.078 | 0.078
| MONTANA | Transit Bus, Diesel | PM10 (TBW) | 0.078 | 0.079 | 0.079 | 0.079 | 0.078 | 0.078 | 0.078 | 0.078 | 0.075 | 0.075 | 0.073 | 0.072 | 0.071 | 0.067 | 0.064 | 0.072 | 0.073 | 0.074 | 0.07 | 0.073 | 0.073 | 0.072 | 0.074 | 0.074 | 0.074 | 0.074 | 0.074 | 0.074 | 0.074 | 0.074 | 0.074
| NEBRASKA | Transit Bus, Diesel | PM10 (TBW) | 0.085 | 0.085 | 0.085 | 0.085 | 0.085 | 0.084 | 0.084 | 0.084 | 0.081 | 0.081 | 0.079 | 0.078 | 0.076 | 0.072 | 0.07 | 0.077 | 0.078 | 0.08 | 0.076 | 0.079 | 0.079 | 0.078 | 0.08 | 0.08 | 0.08 | 0.08 | 0.08 | 0.08 | 0.08 | 0.08 | 0.08
| NEVADA | Transit Bus, Diesel | PM10 (TBW) | 0.112 | 0.112 | 0.112 | 0.112 | 0.112 | 0.111 | 0.111 | 0.111 | 0.107 | 0.107 | 0.104 | 0.103 | 0.101 | 0.095 | 0.092 | 0.102 | 0.104 | 0.106 | 0.102 | 0.106 | 0.106 | 0.104 | 0.107 | 0.107 | 0.107 | 0.107 | 0.107 | 0.107 | 0.107 | 0.107 | 0.107
| NEW HAMPSHIRE | Transit Bus, Diesel | PM10 (TBW) | 0.095 | 0.095 | 0.095 | 0.095 | 0.095 | 0.094 | 0.094 | 0.094 | 0.091 | 0.091 | 0.088 | 0.087 | 0.085 | 0.081 | 0.078 | 0.087 | 0.088 | 0.09 | 0.086 | 0.089 | 0.089 | 0.087 | 0.09 | 0.09 | 0.09 | 0.09 | 0.09 | 0.09 | 0.09 | 0.09 | 0.09
| NEW JERSEY | Transit Bus, Diesel | PM10 (TBW) | 0.119 | 0.119 | 0.119 | 0.119 | 0.119 | 0.118 | 0.118 | 0.118 | 0.114 | 0.114 | 0.111 | 0.109 | 0.107 | 0.101 | 0.097 | 0.109 | 0.11 | 0.112 | 0.109 | 0.113 | 0.113 | 0.111 | 0.114 | 0.114 | 0.114 | 0.114 | 0.114 | 0.114 | 0.114 | 0.114 | 0.114
| NEW MEXICO | Transit Bus, Diesel | PM10 (TBW) | 0.091 | 0.091 | 0.091 | 0.091 | 0.091 | 0.09 | 0.09 | 0.09 | 0.087 | 0.087 | 0.085 | 0.083 | 0.082 | 0.077 | 0.074 | 0.083 | 0.084 | 0.086 | 0.082 | 0.085 | 0.085 | 0.084 | 0.086 | 0.086 | 0.086 | 0.086 | 0.086 | 0.086 | 0.086 | 0.086 | 0.086
| NEW YORK | Transit Bus, Diesel | PM10 (TBW) | 0.109 | 0.109 | 0.109 | 0.109 | 0.109 | 0.108 | 0.108 | 0.108 | 0.104 | 0.104 | 0.101 | 0.1 | 0.098 | 0.093 | 0.089 | 0.099 | 0.101 | 0.103 | 0.099 | 0.103 | 0.103 | 0.101 | 0.104 | 0.104 | 0.104 | 0.104 | 0.104 | 0.104 | 0.104 | 0.104 | 0.104
| NORTH CAROLINA | Transit Bus, Diesel | PM10 (TBW) | 0.103 | 0.103 | 0.103 | 0.103 | 0.103 | 0.102 | 0.102 | 0.102 | 0.099 | 0.099 | 0.096 | 0.095 | 0.093 | 0.088 | 0.084 | 0.094 | 0.095 | 0.097 | 0.094 | 0.097 | 0.097 | 0.096 | 0.098 | 0.098 | 0.098 | 0.098 | 0.098 | 0.098 | 0.098 | 0.098 | 0.098
| NORTH DAKOTA | Transit Bus, Diesel | PM10 (TBW) | 0.081 | 0.081 | 0.081 | 0.081 | 0.081 | 0.081 | 0.081 | 0.08 | 0.078 | 0.078 | 0.076 | 0.075 | 0.073 | 0.069 | 0.067 | 0.074 | 0.075 | 0.077 | 0.073 | 0.076 | 0.075 | 0.074 | 0.076 | 0.076 | 0.076 | 0.076 | 0.076 | 0.076 | 0.076 | 0.076 | 0.076
| OHIO | Transit Bus, Diesel | PM10 (TBW) | 0.1 | 0.101 | 0.101 | 0.101 | 0.101 | 0.1 | 0.1 | 0.1 | 0.096 | 0.096 | 0.094 | 0.092 | 0.091 | 0.086 | 0.082 | 0.092 | 0.093 | 0.095 | 0.091 | 0.095 | 0.095 | 0.093 | 0.096 | 0.096 | 0.096 | 0.096 | 0.096 | 0.096 | 0.096 | 0.096 | 0.096
| OKLAHOMA | Transit Bus, Diesel | PM10 (TBW) | 0.09 | 0.09 | 0.091 | 0.091 | 0.09 | 0.09 | 0.09 | 0.089 | 0.087 | 0.086 | 0.084 | 0.083 | 0.081 | 0.077 | 0.074 | 0.083 | 0.083 | 0.085 | 0.082 | 0.085 | 0.085 | 0.083 | 0.085 | 0.085 | 0.085 | 0.085 | 0.085 | 0.085 | 0.085 | 0.085 | 0.085
| OREGON | Transit Bus, Diesel | PM10 (TBW) | 0.102 | 0.102 | 0.102 | 0.102 | 0.102 | 0.101 | 0.101 | 0.101 | 0.098 | 0.098 | 0.095 | 0.094 | 0.092 | 0.087 | 0.084 | 0.093 | 0.094 | 0.096 | 0.093 | 0.096 | 0.096 | 0.095 | 0.097 | 0.097 | 0.097 | 0.097 | 0.097 | 0.097 | 0.097 | 0.097 | 0.097
| PENNSYLVANIA | Transit Bus, Diesel | PM10 (TBW) | 0.102 | 0.102 | 0.102 | 0.102 | 0.102 | 0.101 | 0.101 | 0.101 | 0.098 | 0.097 | 0.095 | 0.093 | 0.092 | 0.087 | 0.083 | 0.093 | 0.094 | 0.096 | 0.093 | 0.096 | 0.096 | 0.094 | 0.097 | 0.097 | 0.097 | 0.097 | 0.097 | 0.097 | 0.097 | 0.097 | 0.097
| RHODE ISLAND | Transit Bus, Diesel | PM10 (TBW) | 0.113 | 0.113 | 0.113 | 0.113 | 0.113 | 0.112 | 0.112 | 0.112 | 0.108 | 0.108 | 0.105 | 0.104 | 0.102 | 0.096 | 0.093 | 0.103 | 0.105 | 0.107 | 0.103 | 0.107 | 0.107 | 0.105 | 0.108 | 0.108 | 0.108 | 0.108 | 0.108 | 0.108 | 0.108 | 0.108 | 0.108
| SOUTH CAROLINA | Transit Bus, Diesel | PM10 (TBW) | 0.098 | 0.098 | 0.098 | 0.098 | 0.098 | 0.097 | 0.097 | 0.097 | 0.094 | 0.094 | 0.091 | 0.09 | 0.088 | 0.083 | 0.08 | 0.089 | 0.09 | 0.092 | 0.089 | 0.092 | 0.092 | 0.09 | 0.093 | 0.093 | 0.093 | 0.093 | 0.093 | 0.093 | 0.093 | 0.093 | 0.093
| SOUTH DAKOTA | Transit Bus, Diesel | PM10 (TBW) | 0.074 | 0.075 | 0.075 | 0.075 | 0.074 | 0.074 | 0.074 | 0.074 | 0.071 | 0.071 | 0.069 | 0.068 | 0.067 | 0.063 | 0.061 | 0.068 | 0.069 | 0.07 | 0.067 | 0.069 | 0.069 | 0.068 | 0.07 | 0.07 | 0.07 | 0.07 | 0.07 | 0.07 | 0.07 | 0.07 | 0.07
| TENNESSEE | Transit Bus, Diesel | PM10 (TBW) | 0.103 | 0.103 | 0.103 | 0.103 | 0.103 | 0.102 | 0.102 | 0.102 | 0.099 | 0.099 | 0.096 | 0.095 | 0.093 | 0.088 | 0.084 | 0.094 | 0.095 | 0.097 | 0.094 | 0.097 | 0.097 | 0.096 | 0.098 | 0.098 | 0.098 | 0.098 | 0.098 | 0.098 | 0.098 | 0.098 | 0.098
| TEXAS | Transit Bus, Diesel | PM10 (TBW) | 0.104 | 0.105 | 0.105 | 0.105 | 0.105 | 0.104 | 0.104 | 0.104 | 0.1 | 0.1 | 0.097 | 0.096 | 0.094 | 0.089 | 0.086 | 0.096 | 0.097 | 0.099 | 0.095 | 0.099 | 0.099 | 0.097 | 0.1 | 0.1 | 0.1 | 0.1 | 0.1 | 0.1 | 0.1 | 0.1 | 0.1
| UTAH | Transit Bus, Diesel | PM10 (TBW) | 0.101 | 0.101 | 0.102 | 0.101 | 0.101 | 0.101 | 0.101 | 0.1 | 0.097 | 0.097 | 0.094 | 0.093 | 0.091 | 0.086 | 0.083 | 0.092 | 0.094 | 0.096 | 0.092 | 0.096 | 0.095 | 0.094 | 0.096 | 0.096 | 0.096 | 0.096 | 0.096 | 0.096 | 0.096 | 0.096 | 0.096
| VERMONT | Transit Bus, Diesel | PM10 (TBW) | 0.077 | 0.077 | 0.078 | 0.077 | 0.077 | 0.077 | 0.077 | 0.077 | 0.074 | 0.074 | 0.072 | 0.071 | 0.07 | 0.066 | 0.063 | 0.071 | 0.071 | 0.073 | 0.069 | 0.072 | 0.072 | 0.071 | 0.072 | 0.072 | 0.072 | 0.072 | 0.072 | 0.072 | 0.072 | 0.072 | 0.072
| VIRGINIA | Transit Bus, Diesel | PM10 (TBW) | 0.097 | 0.098 | 0.098 | 0.098 | 0.098 | 0.097 | 0.097 | 0.097 | 0.094 | 0.093 | 0.091 | 0.09 | 0.088 | 0.083 | 0.08 | 0.089 | 0.09 | 0.092 | 0.089 | 0.092 | 0.092 | 0.09 | 0.093 | 0.093 | 0.093 | 0.093 | 0.093 | 0.093 | 0.093 | 0.093 | 0.093
| WASHINGTON | Transit Bus, Diesel | PM10 (TBW) | 0.1 | 0.101 | 0.101 | 0.101 | 0.1 | 0.1 | 0.1 | 0.1 | 0.096 | 0.096 | 0.094 | 0.092 | 0.091 | 0.086 | 0.082 | 0.092 | 0.093 | 0.095 | 0.091 | 0.095 | 0.095 | 0.093 | 0.096 | 0.096 | 0.096 | 0.096 | 0.096 | 0.096 | 0.096 | 0.096 | 0.096
| WEST VIRGINIA | Transit Bus, Diesel | PM10 (TBW) | 0.088 | 0.088 | 0.089 | 0.089 | 0.088 | 0.088 | 0.088 | 0.088 | 0.085 | 0.085 | 0.082 | 0.081 | 0.08 | 0.075 | 0.072 | 0.081 | 0.082 | 0.084 | 0.08 | 0.083 | 0.083 | 0.081 | 0.083 | 0.083 | 0.083 | 0.083 | 0.083 | 0.083 | 0.083 | 0.083 | 0.083
| WISCONSIN | Transit Bus, Diesel | PM10 (TBW) | 0.091 | 0.091 | 0.092 | 0.091 | 0.091 | 0.091 | 0.091 | 0.09 | 0.087 | 0.087 | 0.085 | 0.084 | 0.082 | 0.078 | 0.075 | 0.083 | 0.084 | 0.086 | 0.082 | 0.086 | 0.086 | 0.084 | 0.086 | 0.086 | 0.086 | 0.086 | 0.086 | 0.086 | 0.086 | 0.086 | 0.086
| WYOMING | Transit Bus, Diesel | PM10 (TBW) | 0.075 | 0.076 | 0.076 | 0.076 | 0.075 | 0.075 | 0.075 | 0.075 | 0.072 | 0.072 | 0.07 | 0.069 | 0.068 | 0.064 | 0.062 | 0.069 | 0.07 | 0.071 | 0.068 | 0.07 | 0.07 | 0.069 | 0.071 | 0.071 | 0.071 | 0.071 | 0.071 | 0.071 | 0.071 | 0.071 | 0.071
| ALABAMA | Combination Long-haul Truck, Diesel | PM2.5 | 1.144 | 1.125 | 1.038 | 1.039 | 1.043 | 1.038 | 0.731 | 0.738 | 0.742 | 0.742 | 0.742 | 0.671 | 0.671 | 0.671 | 0.671 | 0.026 | 0.032 | 0.03 | 0.018 | 0.035 | 0.027 | 0.031 | 0.036 | 0.046 | 0.035 | 0.052 | 0.027 | 0.018 | 0.018 | 0.018 | 0.017
| ALASKA | Combination Long-haul Truck, Diesel | PM2.5 | 1.137 | 1.118 | 1.025 | 1.026 | 1.03 | 1.025 | 0.723 | 0.73 | 0.734 | 0.734 | 0.734 | 0.663 | 0.663 | 0.663 | 0.663 | 0.026 | 0.031 | 0.03 | 0.018 | 0.035 | 0.026 | 0.031 | 0.036 | 0.046 | 0.035 | 0.052 | 0.026 | 0.018 | 0.018 | 0.018 | 0.017
| ARIZONA | Combination Long-haul Truck, Diesel | PM2.5 | 1.153 | 1.134 | 1.051 | 1.052 | 1.057 | 1.051 | 0.741 | 0.748 | 0.753 | 0.753 | 0.753 | 0.681 | 0.681 | 0.681 | 0.681 | 0.027 | 0.032 | 0.03 | 0.019 | 0.036 | 0.027 | 0.032 | 0.037 | 0.047 | 0.036 | 0.053 | 0.027 | 0.018 | 0.018 | 0.018 | 0.018
| ARKANSAS | Combination Long-haul Truck, Diesel | PM2.5 | 1.133 | 1.114 | 1.021 | 1.022 | 1.027 | 1.021 | 0.72 | 0.727 | 0.731 | 0.731 | 0.731 | 0.661 | 0.661 | 0.661 | 0.661 | 0.026 | 0.031 | 0.03 | 0.018 | 0.035 | 0.026 | 0.031 | 0.035 | 0.045 | 0.035 | 0.051 | 0.026 | 0.017 | 0.018 | 0.018 | 0.017
| CALIFORNIA | Combination Long-haul Truck, Diesel | PM2.5 | 1.157 | 1.138 | 1.057 | 1.058 | 1.063 | 1.057 | 0.747 | 0.755 | 0.759 | 0.759 | 0.759 | 0.686 | 0.686 | 0.686 | 0.686 | 0.027 | 0.032 | 0.031 | 0.019 | 0.036 | 0.027 | 0.032 | 0.037 | 0.047 | 0.036 | 0.054 | 0.027 | 0.018 | 0.019 | 0.018 | 0.018
| COLORADO | Combination Long-haul Truck, Diesel | PM2.5 | 1.146 | 1.127 | 1.04 | 1.041 | 1.046 | 1.04 | 0.734 | 0.741 | 0.746 | 0.745 | 0.746 | 0.674 | 0.674 | 0.674 | 0.674 | 0.026 | 0.032 | 0.03 | 0.018 | 0.035 | 0.027 | 0.031 | 0.036 | 0.046 | 0.035 | 0.053 | 0.027 | 0.018 | 0.018 | 0.018 | 0.018
| CONNECTICUT | Combination Long-haul Truck, Diesel | PM2.5 | 1.166 | 1.146 | 1.072 | 1.073 | 1.077 | 1.072 | 0.758 | 0.765 | 0.77 | 0.77 | 0.77 | 0.696 | 0.696 | 0.696 | 0.696 | 0.027 | 0.033 | 0.031 | 0.019 | 0.036 | 0.028 | 0.032 | 0.037 | 0.048 | 0.037 | 0.055 | 0.028 | 0.019 | 0.019 | 0.019 | 0.018
| DELAWARE | Combination Long-haul Truck, Diesel | PM2.5 | 1.171 | 1.152 | 1.08 | 1.081 | 1.086 | 1.08 | 0.76 | 0.768 | 0.773 | 0.772 | 0.772 | 0.698 | 0.698 | 0.698 | 0.698 | 0.028 | 0.033 | 0.031 | 0.019 | 0.036 | 0.028 | 0.032 | 0.037 | 0.048 | 0.036 | 0.054 | 0.028 | 0.018 | 0.019 | 0.019 | 0.018
| DISTRICT OF COLUMBIA | Combination Long-haul Truck, Diesel | PM2.5 | 1.35 | 1.329 | 1.356 | 1.357 | 1.361 | 1.356 | 0.94 | 0.951 | 0.958 | 0.958 | 0.958 | 0.866 | 0.866 | 0.866 | 0.866 | 0.035 | 0.041 | 0.039 | 0.023 | 0.044 | 0.033 | 0.039 | 0.046 | 0.059 | 0.045 | 0.067 | 0.034 | 0.022 | 0.023 | 0.023 | 0.022
| FLORIDA | Combination Long-haul Truck, Diesel | PM2.5 | 1.179 | 1.159 | 1.091 | 1.092 | 1.096 | 1.091 | 0.767 | 0.775 | 0.78 | 0.78 | 0.78 | 0.705 | 0.705 | 0.705 | 0.705 | 0.028 | 0.033 | 0.032 | 0.019 | 0.037 | 0.028 | 0.032 | 0.038 | 0.049 | 0.037 | 0.055 | 0.028 | 0.019 | 0.019 | 0.019 | 0.018
| GEORGIA | Combination Long-haul Truck, Diesel | PM2.5 | 1.156 | 1.136 | 1.055 | 1.056 | 1.061 | 1.056 | 0.744 | 0.751 | 0.756 | 0.756 | 0.756 | 0.683 | 0.683 | 0.683 | 0.683 | 0.027 | 0.032 | 0.031 | 0.019 | 0.036 | 0.027 | 0.032 | 0.037 | 0.047 | 0.036 | 0.053 | 0.027 | 0.018 | 0.018 | 0.018 | 0.018
| HAWAII | Combination Long-haul Truck, Diesel | PM2.5 | 1.193 | 1.173 | 1.116 | 1.117 | 1.121 | 1.116 | 0.785 | 0.793 | 0.798 | 0.798 | 0.798 | 0.721 | 0.721 | 0.721 | 0.721 | 0.029 | 0.034 | 0.032 | 0.019 | 0.037 | 0.028 | 0.033 | 0.038 | 0.05 | 0.038 | 0.056 | 0.028 | 0.019 | 0.019 | 0.019 | 0.019
| IDAHO | Combination Long-haul Truck, Diesel | PM2.5 | 1.127 | 1.108 | 1.01 | 1.011 | 1.015 | 1.01 | 0.712 | 0.719 | 0.723 | 0.723 | 0.723 | 0.653 | 0.653 | 0.653 | 0.653 | 0.026 | 0.031 | 0.029 | 0.018 | 0.034 | 0.026 | 0.03 | 0.035 | 0.045 | 0.034 | 0.051 | 0.026 | 0.017 | 0.018 | 0.017 | 0.017
| ILLINOIS | Combination Long-haul Truck, Diesel | PM2.5 | 1.157 | 1.137 | 1.056 | 1.057 | 1.062 | 1.056 | 0.745 | 0.752 | 0.757 | 0.756 | 0.757 | 0.684 | 0.684 | 0.684 | 0.684 | 0.027 | 0.032 | 0.031 | 0.019 | 0.036 | 0.027 | 0.032 | 0.037 | 0.047 | 0.036 | 0.054 | 0.027 | 0.018 | 0.018 | 0.018 | 0.018
| INDIANA | Combination Long-haul Truck, Diesel | PM2.5 | 1.143 | 1.124 | 1.036 | 1.037 | 1.041 | 1.036 | 0.73 | 0.737 | 0.741 | 0.741 | 0.741 | 0.67 | 0.67 | 0.67 | 0.67 | 0.026 | 0.032 | 0.03 | 0.018 | 0.035 | 0.027 | 0.031 | 0.036 | 0.046 | 0.035 | 0.052 | 0.027 | 0.018 | 0.018 | 0.018 | 0.017
| IOWA | Combination Long-haul Truck, Diesel | PM2.5 | 1.128 | 1.108 | 1.012 | 1.013 | 1.018 | 1.012 | 0.713 | 0.72 | 0.724 | 0.724 | 0.724 | 0.654 | 0.654 | 0.654 | 0.654 | 0.026 | 0.031 | 0.029 | 0.018 | 0.034 | 0.026 | 0.03 | 0.035 | 0.045 | 0.034 | 0.051 | 0.026 | 0.017 | 0.017 | 0.017 | 0.017
| KANSAS | Combination Long-haul Truck, Diesel | PM2.5 | 1.128 | 1.109 | 1.012 | 1.013 | 1.017 | 1.012 | 0.714 | 0.721 | 0.725 | 0.724 | 0.725 | 0.655 | 0.655 | 0.655 | 0.655 | 0.026 | 0.031 | 0.029 | 0.018 | 0.034 | 0.026 | 0.03 | 0.035 | 0.045 | 0.034 | 0.051 | 0.026 | 0.017 | 0.018 | 0.017 | 0.017
| KENTUCKY | Combination Long-haul Truck, Diesel | PM2.5 | 1.124 | 1.105 | 1.006 | 1.007 | 1.011 | 1.006 | 0.71 | 0.717 | 0.721 | 0.72 | 0.721 | 0.651 | 0.651 | 0.651 | 0.651 | 0.026 | 0.031 | 0.029 | 0.018 | 0.034 | 0.026 | 0.03 | 0.035 | 0.045 | 0.034 | 0.051 | 0.026 | 0.017 | 0.018 | 0.017 | 0.017
| LOUISIANA | Combination Long-haul Truck, Diesel | PM2.5 | 1.142 | 1.123 | 1.033 | 1.034 | 1.039 | 1.034 | 0.729 | 0.736 | 0.74 | 0.74 | 0.74 | 0.669 | 0.669 | 0.669 | 0.669 | 0.026 | 0.031 | 0.03 | 0.018 | 0.035 | 0.027 | 0.031 | 0.036 | 0.046 | 0.035 | 0.052 | 0.027 | 0.018 | 0.018 | 0.018 | 0.017
| MAINE | Combination Long-haul Truck, Diesel | PM2.5 | 1.123 | 1.104 | 1.005 | 1.006 | 1.011 | 1.005 | 0.708 | 0.715 | 0.719 | 0.719 | 0.719 | 0.65 | 0.65 | 0.65 | 0.65 | 0.026 | 0.031 | 0.029 | 0.018 | 0.034 | 0.026 | 0.03 | 0.035 | 0.045 | 0.034 | 0.051 | 0.026 | 0.017 | 0.017 | 0.017 | 0.017
| MARYLAND | Combination Long-haul Truck, Diesel | PM2.5 | 1.162 | 1.143 | 1.066 | 1.067 | 1.071 | 1.066 | 0.753 | 0.76 | 0.765 | 0.765 | 0.765 | 0.691 | 0.691 | 0.691 | 0.691 | 0.027 | 0.033 | 0.031 | 0.019 | 0.036 | 0.027 | 0.032 | 0.037 | 0.048 | 0.036 | 0.054 | 0.028 | 0.018 | 0.019 | 0.018 | 0.018
| MASSACHUSETTS | Combination Long-haul Truck, Diesel | PM2.5 | 1.188 | 1.169 | 1.106 | 1.107 | 1.112 | 1.106 | 0.781 | 0.789 | 0.794 | 0.793 | 0.794 | 0.717 | 0.717 | 0.717 | 0.717 | 0.028 | 0.034 | 0.032 | 0.02 | 0.037 | 0.028 | 0.033 | 0.039 | 0.05 | 0.038 | 0.056 | 0.029 | 0.019 | 0.019 | 0.019 | 0.019
| MICHIGAN | Combination Long-haul Truck, Diesel | PM2.5 | 1.152 | 1.132 | 1.049 | 1.05 | 1.055 | 1.05 | 0.739 | 0.747 | 0.751 | 0.751 | 0.751 | 0.679 | 0.679 | 0.679 | 0.679 | 0.027 | 0.032 | 0.03 | 0.019 | 0.035 | 0.027 | 0.031 | 0.036 | 0.047 | 0.036 | 0.053 | 0.027 | 0.018 | 0.018 | 0.018 | 0.018
| MINNESOTA | Combination Long-haul Truck, Diesel | PM2.5 | 1.141 | 1.122 | 1.035 | 1.036 | 1.04 | 1.035 | 0.729 | 0.736 | 0.741 | 0.74 | 0.741 | 0.669 | 0.669 | 0.669 | 0.669 | 0.026 | 0.032 | 0.03 | 0.018 | 0.035 | 0.026 | 0.031 | 0.036 | 0.046 | 0.035 | 0.052 | 0.026 | 0.018 | 0.018 | 0.018 | 0.017
| MISSISSIPPI | Combination Long-haul Truck, Diesel | PM2.5 | 1.131 | 1.112 | 1.018 | 1.019 | 1.023 | 1.018 | 0.717 | 0.724 | 0.728 | 0.728 | 0.728 | 0.658 | 0.658 | 0.658 | 0.658 | 0.026 | 0.031 | 0.029 | 0.018 | 0.034 | 0.026 | 0.03 | 0.035 | 0.045 | 0.034 | 0.051 | 0.026 | 0.017 | 0.017 | 0.017 | 0.017
| MISSOURI | Combination Long-haul Truck, Diesel | PM2.5 | 1.123 | 1.104 | 1.003 | 1.004 | 1.009 | 1.003 | 0.709 | 0.716 | 0.72 | 0.72 | 0.72 | 0.651 | 0.651 | 0.651 | 0.651 | 0.025 | 0.03 | 0.029 | 0.018 | 0.034 | 0.026 | 0.03 | 0.035 | 0.045 | 0.034 | 0.051 | 0.026 | 0.018 | 0.018 | 0.017 | 0.017
| MONTANA | Combination Long-haul Truck, Diesel | PM2.5 | 1.117 | 1.098 | 0.996 | 0.997 | 1.001 | 0.996 | 0.702 | 0.708 | 0.713 | 0.712 | 0.713 | 0.644 | 0.644 | 0.644 | 0.644 | 0.025 | 0.03 | 0.029 | 0.018 | 0.034 | 0.026 | 0.03 | 0.034 | 0.044 | 0.034 | 0.05 | 0.025 | 0.017 | 0.017 | 0.017 | 0.017
| NEBRASKA | Combination Long-haul Truck, Diesel | PM2.5 | 1.123 | 1.104 | 1.005 | 1.006 | 1.01 | 1.005 | 0.709 | 0.715 | 0.72 | 0.719 | 0.72 | 0.65 | 0.65 | 0.65 | 0.65 | 0.026 | 0.031 | 0.029 | 0.018 | 0.034 | 0.026 | 0.03 | 0.035 | 0.045 | 0.034 | 0.051 | 0.026 | 0.017 | 0.017 | 0.017 | 0.017
| NEVADA | Combination Long-haul Truck, Diesel | PM2.5 | 1.158 | 1.138 | 1.058 | 1.059 | 1.063 | 1.058 | 0.746 | 0.753 | 0.758 | 0.757 | 0.758 | 0.685 | 0.685 | 0.685 | 0.685 | 0.027 | 0.032 | 0.031 | 0.019 | 0.036 | 0.027 | 0.032 | 0.037 | 0.047 | 0.036 | 0.054 | 0.027 | 0.018 | 0.018 | 0.018 | 0.018
| NEW HAMPSHIRE | Combination Long-haul Truck, Diesel | PM2.5 | 1.138 | 1.119 | 1.029 | 1.03 | 1.035 | 1.029 | 0.726 | 0.733 | 0.737 | 0.737 | 0.737 | 0.666 | 0.666 | 0.666 | 0.666 | 0.026 | 0.031 | 0.03 | 0.018 | 0.035 | 0.026 | 0.031 | 0.036 | 0.046 | 0.035 | 0.052 | 0.026 | 0.018 | 0.018 | 0.018 | 0.017
| NEW JERSEY | Combination Long-haul Truck, Diesel | PM2.5 | 1.182 | 1.162 | 1.096 | 1.097 | 1.102 | 1.096 | 0.774 | 0.782 | 0.787 | 0.786 | 0.787 | 0.711 | 0.711 | 0.711 | 0.711 | 0.028 | 0.033 | 0.032 | 0.019 | 0.037 | 0.028 | 0.033 | 0.038 | 0.049 | 0.037 | 0.056 | 0.028 | 0.019 | 0.019 | 0.019 | 0.019
| NEW MEXICO | Combination Long-haul Truck, Diesel | PM2.5 | 1.128 | 1.109 | 1.012 | 1.013 | 1.018 | 1.013 | 0.714 | 0.72 | 0.725 | 0.724 | 0.725 | 0.655 | 0.655 | 0.655 | 0.655 | 0.026 | 0.031 | 0.029 | 0.018 | 0.034 | 0.026 | 0.03 | 0.035 | 0.045 | 0.034 | 0.051 | 0.026 | 0.017 | 0.018 | 0.017 | 0.017
| NEW YORK | Combination Long-haul Truck, Diesel | PM2.5 | 1.159 | 1.14 | 1.061 | 1.062 | 1.066 | 1.061 | 0.749 | 0.756 | 0.761 | 0.76 | 0.761 | 0.688 | 0.688 | 0.688 | 0.688 | 0.027 | 0.032 | 0.031 | 0.019 | 0.036 | 0.027 | 0.032 | 0.037 | 0.047 | 0.036 | 0.054 | 0.027 | 0.018 | 0.019 | 0.018 | 0.018
| NORTH CAROLINA | Combination Long-haul Truck, Diesel | PM2.5 | 1.148 | 1.128 | 1.043 | 1.044 | 1.049 | 1.043 | 0.735 | 0.743 | 0.747 | 0.747 | 0.747 | 0.675 | 0.675 | 0.675 | 0.675 | 0.027 | 0.032 | 0.03 | 0.018 | 0.035 | 0.027 | 0.031 | 0.036 | 0.047 | 0.035 | 0.053 | 0.027 | 0.018 | 0.018 | 0.018 | 0.018
| NORTH DAKOTA | Combination Long-haul Truck, Diesel | PM2.5 | 1.121 | 1.102 | 1.003 | 1.004 | 1.008 | 1.003 | 0.706 | 0.713 | 0.717 | 0.717 | 0.717 | 0.648 | 0.648 | 0.648 | 0.648 | 0.026 | 0.031 | 0.029 | 0.018 | 0.034 | 0.026 | 0.03 | 0.034 | 0.044 | 0.034 | 0.05 | 0.026 | 0.017 | 0.017 | 0.017 | 0.017
| OHIO | Combination Long-haul Truck, Diesel | PM2.5 | 1.144 | 1.125 | 1.038 | 1.039 | 1.043 | 1.038 | 0.732 | 0.739 | 0.744 | 0.744 | 0.744 | 0.672 | 0.672 | 0.672 | 0.672 | 0.026 | 0.032 | 0.03 | 0.018 | 0.035 | 0.027 | 0.031 | 0.036 | 0.046 | 0.035 | 0.053 | 0.027 | 0.018 | 0.018 | 0.018 | 0.018
| OKLAHOMA | Combination Long-haul Truck, Diesel | PM2.5 | 1.132 | 1.113 | 1.02 | 1.021 | 1.025 | 1.02 | 0.719 | 0.726 | 0.73 | 0.73 | 0.73 | 0.66 | 0.66 | 0.66 | 0.66 | 0.026 | 0.031 | 0.03 | 0.018 | 0.035 | 0.026 | 0.03 | 0.035 | 0.045 | 0.034 | 0.051 | 0.026 | 0.017 | 0.018 | 0.017 | 0.017
| OREGON | Combination Long-haul Truck, Diesel | PM2.5 | 1.144 | 1.125 | 1.038 | 1.039 | 1.043 | 1.038 | 0.731 | 0.738 | 0.743 | 0.743 | 0.743 | 0.671 | 0.671 | 0.671 | 0.671 | 0.026 | 0.032 | 0.03 | 0.018 | 0.035 | 0.027 | 0.031 | 0.036 | 0.046 | 0.035 | 0.052 | 0.027 | 0.018 | 0.018 | 0.018 | 0.017
| PENNSYLVANIA | Combination Long-haul Truck, Diesel | PM2.5 | 1.142 | 1.123 | 1.034 | 1.035 | 1.039 | 1.034 | 0.729 | 0.736 | 0.741 | 0.74 | 0.741 | 0.669 | 0.669 | 0.669 | 0.669 | 0.026 | 0.031 | 0.03 | 0.018 | 0.035 | 0.027 | 0.031 | 0.036 | 0.046 | 0.035 | 0.052 | 0.027 | 0.018 | 0.018 | 0.018 | 0.017
| RHODE ISLAND | Combination Long-haul Truck, Diesel | PM2.5 | 1.168 | 1.149 | 1.075 | 1.076 | 1.08 | 1.075 | 0.759 | 0.766 | 0.771 | 0.771 | 0.771 | 0.697 | 0.697 | 0.697 | 0.697 | 0.027 | 0.033 | 0.031 | 0.019 | 0.036 | 0.028 | 0.032 | 0.037 | 0.048 | 0.037 | 0.055 | 0.028 | 0.019 | 0.019 | 0.019 | 0.018
| SOUTH CAROLINA | Combination Long-haul Truck, Diesel | PM2.5 | 1.136 | 1.117 | 1.025 | 1.026 | 1.03 | 1.025 | 0.722 | 0.729 | 0.734 | 0.733 | 0.734 | 0.663 | 0.663 | 0.663 | 0.663 | 0.026 | 0.031 | 0.03 | 0.018 | 0.035 | 0.026 | 0.031 | 0.035 | 0.046 | 0.035 | 0.052 | 0.026 | 0.018 | 0.018 | 0.018 | 0.017
| SOUTH DAKOTA | Combination Long-haul Truck, Diesel | PM2.5 | 1.114 | 1.095 | 0.99 | 0.991 | 0.995 | 0.99 | 0.698 | 0.705 | 0.709 | 0.709 | 0.709 | 0.641 | 0.641 | 0.641 | 0.641 | 0.025 | 0.03 | 0.029 | 0.018 | 0.034 | 0.026 | 0.03 | 0.034 | 0.044 | 0.034 | 0.05 | 0.025 | 0.017 | 0.017 | 0.017 | 0.017
| TENNESSEE | Combination Long-haul Truck, Diesel | PM2.5 | 1.145 | 1.126 | 1.039 | 1.04 | 1.044 | 1.039 | 0.732 | 0.74 | 0.744 | 0.744 | 0.744 | 0.672 | 0.672 | 0.672 | 0.672 | 0.026 | 0.032 | 0.03 | 0.018 | 0.035 | 0.027 | 0.031 | 0.036 | 0.046 | 0.035 | 0.053 | 0.027 | 0.018 | 0.018 | 0.018 | 0.018
| TEXAS | Combination Long-haul Truck, Diesel | PM2.5 | 1.152 | 1.133 | 1.051 | 1.052 | 1.056 | 1.051 | 0.741 | 0.748 | 0.753 | 0.752 | 0.753 | 0.68 | 0.68 | 0.68 | 0.68 | 0.027 | 0.032 | 0.03 | 0.019 | 0.036 | 0.027 | 0.031 | 0.036 | 0.047 | 0.036 | 0.053 | 0.027 | 0.018 | 0.018 | 0.018 | 0.018
| UTAH | Combination Long-haul Truck, Diesel | PM2.5 | 1.143 | 1.124 | 1.035 | 1.036 | 1.041 | 1.035 | 0.731 | 0.738 | 0.742 | 0.742 | 0.742 | 0.671 | 0.671 | 0.671 | 0.671 | 0.026 | 0.031 | 0.03 | 0.018 | 0.035 | 0.027 | 0.031 | 0.036 | 0.046 | 0.035 | 0.053 | 0.027 | 0.018 | 0.018 | 0.018 | 0.018
| VERMONT | Combination Long-haul Truck, Diesel | PM2.5 | 1.118 | 1.099 | 0.997 | 0.998 | 1.003 | 0.998 | 0.703 | 0.71 | 0.714 | 0.714 | 0.714 | 0.645 | 0.645 | 0.645 | 0.645 | 0.025 | 0.03 | 0.029 | 0.018 | 0.034 | 0.026 | 0.03 | 0.034 | 0.044 | 0.034 | 0.05 | 0.025 | 0.017 | 0.017 | 0.017 | 0.017
| VIRGINIA | Combination Long-haul Truck, Diesel | PM2.5 | 1.139 | 1.12 | 1.03 | 1.031 | 1.035 | 1.03 | 0.727 | 0.734 | 0.738 | 0.738 | 0.738 | 0.667 | 0.667 | 0.667 | 0.667 | 0.026 | 0.031 | 0.03 | 0.018 | 0.035 | 0.027 | 0.031 | 0.036 | 0.046 | 0.035 | 0.052 | 0.026 | 0.018 | 0.018 | 0.018 | 0.017
| WASHINGTON | Combination Long-haul Truck, Diesel | PM2.5 | 1.143 | 1.124 | 1.036 | 1.037 | 1.041 | 1.036 | 0.731 | 0.738 | 0.743 | 0.742 | 0.743 | 0.671 | 0.671 | 0.671 | 0.671 | 0.026 | 0.032 | 0.03 | 0.018 | 0.035 | 0.027 | 0.031 | 0.036 | 0.046 | 0.035 | 0.053 | 0.027 | 0.018 | 0.018 | 0.018 | 0.018
| WEST VIRGINIA | Combination Long-haul Truck, Diesel | PM2.5 | 1.13 | 1.11 | 1.015 | 1.016 | 1.021 | 1.015 | 0.716 | 0.723 | 0.727 | 0.727 | 0.727 | 0.657 | 0.657 | 0.657 | 0.657 | 0.026 | 0.031 | 0.029 | 0.018 | 0.034 | 0.026 | 0.03 | 0.035 | 0.045 | 0.034 | 0.051 | 0.026 | 0.017 | 0.018 | 0.017 | 0.017
| WISCONSIN | Combination Long-haul Truck, Diesel | PM2.5 | 1.133 | 1.114 | 1.021 | 1.022 | 1.027 | 1.021 | 0.72 | 0.727 | 0.731 | 0.731 | 0.731 | 0.661 | 0.661 | 0.661 | 0.661 | 0.026 | 0.031 | 0.03 | 0.018 | 0.035 | 0.026 | 0.03 | 0.035 | 0.045 | 0.034 | 0.051 | 0.026 | 0.017 | 0.018 | 0.017 | 0.017
| WYOMING | Combination Long-haul Truck, Diesel | PM2.5 | 1.114 | 1.095 | 0.989 | 0.99 | 0.994 | 0.989 | 0.698 | 0.704 | 0.708 | 0.708 | 0.708 | 0.64 | 0.64 | 0.64 | 0.64 | 0.025 | 0.03 | 0.029 | 0.018 | 0.034 | 0.026 | 0.03 | 0.034 | 0.044 | 0.034 | 0.05 | 0.025 | 0.017 | 0.017 | 0.017 | 0.017
| ALABAMA | Combination Short-haul Truck, Diesel | PM2.5 | 1.109 | 1.135 | 1.119 | 1.113 | 1.113 | 1.097 | 0.768 | 0.766 | 0.746 | 0.746 | 0.742 | 0.674 | 0.675 | 0.669 | 0.671 | 0.026 | 0.032 | 0.03 | 0.028 | 0.044 | 0.035 | 0.038 | 0.041 | 0.053 | 0.04 | 0.059 | 0.031 | 0.02 | 0.02 | 0.021 | 0.02
| ALASKA | Combination Short-haul Truck, Diesel | PM2.5 | 1.107 | 1.133 | 1.115 | 1.108 | 1.108 | 1.092 | 0.764 | 0.761 | 0.742 | 0.742 | 0.738 | 0.671 | 0.672 | 0.665 | 0.667 | 0.026 | 0.032 | 0.03 | 0.028 | 0.044 | 0.035 | 0.038 | 0.041 | 0.052 | 0.04 | 0.059 | 0.031 | 0.02 | 0.02 | 0.02 | 0.02
| ARIZONA | Combination Short-haul Truck, Diesel | PM2.5 | 1.127 | 1.153 | 1.146 | 1.139 | 1.14 | 1.123 | 0.786 | 0.783 | 0.763 | 0.762 | 0.759 | 0.69 | 0.691 | 0.684 | 0.686 | 0.027 | 0.033 | 0.031 | 0.029 | 0.045 | 0.036 | 0.039 | 0.042 | 0.054 | 0.041 | 0.061 | 0.032 | 0.021 | 0.021 | 0.021 | 0.021
| ARKANSAS | Combination Short-haul Truck, Diesel | PM2.5 | 1.092 | 1.118 | 1.093 | 1.087 | 1.087 | 1.071 | 0.751 | 0.748 | 0.729 | 0.729 | 0.726 | 0.659 | 0.66 | 0.654 | 0.656 | 0.026 | 0.031 | 0.03 | 0.027 | 0.043 | 0.034 | 0.037 | 0.04 | 0.051 | 0.04 | 0.058 | 0.03 | 0.02 | 0.02 | 0.02 | 0.02
| CALIFORNIA | Combination Short-haul Truck, Diesel | PM2.5 | 1.123 | 1.149 | 1.141 | 1.134 | 1.135 | 1.118 | 0.783 | 0.78 | 0.76 | 0.76 | 0.756 | 0.687 | 0.688 | 0.682 | 0.684 | 0.027 | 0.033 | 0.031 | 0.029 | 0.045 | 0.036 | 0.039 | 0.042 | 0.054 | 0.041 | 0.06 | 0.031 | 0.021 | 0.021 | 0.021 | 0.021
| COLORADO | Combination Short-haul Truck, Diesel | PM2.5 | 1.111 | 1.136 | 1.122 | 1.115 | 1.115 | 1.099 | 0.77 | 0.767 | 0.747 | 0.747 | 0.744 | 0.676 | 0.677 | 0.67 | 0.672 | 0.026 | 0.032 | 0.03 | 0.028 | 0.044 | 0.035 | 0.038 | 0.041 | 0.053 | 0.041 | 0.059 | 0.031 | 0.02 | 0.02 | 0.021 | 0.02
| CONNECTICUT | Combination Short-haul Truck, Diesel | PM2.5 | 1.13 | 1.155 | 1.151 | 1.144 | 1.145 | 1.128 | 0.791 | 0.788 | 0.767 | 0.767 | 0.764 | 0.694 | 0.695 | 0.688 | 0.69 | 0.027 | 0.033 | 0.031 | 0.029 | 0.046 | 0.036 | 0.04 | 0.042 | 0.054 | 0.042 | 0.061 | 0.032 | 0.021 | 0.021 | 0.021 | 0.021
| DELAWARE | Combination Short-haul Truck, Diesel | PM2.5 | 1.142 | 1.168 | 1.171 | 1.164 | 1.165 | 1.148 | 0.803 | 0.8 | 0.779 | 0.779 | 0.775 | 0.705 | 0.705 | 0.699 | 0.701 | 0.027 | 0.034 | 0.032 | 0.03 | 0.047 | 0.037 | 0.04 | 0.043 | 0.055 | 0.042 | 0.062 | 0.032 | 0.021 | 0.021 | 0.021 | 0.021
| DISTRICT OF COLUMBIA | Combination Short-haul Truck, Diesel | PM2.5 | 1.323 | 1.352 | 1.452 | 1.445 | 1.446 | 1.429 | 0.991 | 0.987 | 0.957 | 0.957 | 0.952 | 0.866 | 0.867 | 0.858 | 0.861 | 0.034 | 0.041 | 0.039 | 0.038 | 0.059 | 0.047 | 0.051 | 0.053 | 0.068 | 0.052 | 0.076 | 0.04 | 0.026 | 0.026 | 0.027 | 0.026
| FLORIDA | Combination Short-haul Truck, Diesel | PM2.5 | 1.159 | 1.186 | 1.197 | 1.19 | 1.191 | 1.174 | 0.82 | 0.817 | 0.796 | 0.795 | 0.791 | 0.719 | 0.72 | 0.713 | 0.716 | 0.028 | 0.034 | 0.032 | 0.03 | 0.048 | 0.038 | 0.041 | 0.044 | 0.056 | 0.043 | 0.063 | 0.033 | 0.022 | 0.022 | 0.022 | 0.022
| GEORGIA | Combination Short-haul Truck, Diesel | PM2.5 | 1.123 | 1.149 | 1.141 | 1.135 | 1.135 | 1.119 | 0.783 | 0.78 | 0.76 | 0.76 | 0.756 | 0.687 | 0.688 | 0.682 | 0.684 | 0.027 | 0.033 | 0.031 | 0.029 | 0.045 | 0.036 | 0.039 | 0.042 | 0.054 | 0.041 | 0.06 | 0.031 | 0.021 | 0.021 | 0.021 | 0.02
| HAWAII | Combination Short-haul Truck, Diesel | PM2.5 | 1.158 | 1.184 | 1.197 | 1.19 | 1.19 | 1.174 | 0.821 | 0.818 | 0.796 | 0.796 | 0.792 | 0.72 | 0.721 | 0.714 | 0.716 | 0.028 | 0.034 | 0.032 | 0.03 | 0.048 | 0.038 | 0.041 | 0.044 | 0.056 | 0.043 | 0.063 | 0.033 | 0.022 | 0.022 | 0.022 | 0.021
| IDAHO | Combination Short-haul Truck, Diesel | PM2.5 | 1.087 | 1.112 | 1.084 | 1.077 | 1.077 | 1.061 | 0.744 | 0.741 | 0.722 | 0.722 | 0.719 | 0.653 | 0.654 | 0.648 | 0.65 | 0.025 | 0.031 | 0.029 | 0.027 | 0.043 | 0.034 | 0.037 | 0.04 | 0.051 | 0.039 | 0.057 | 0.03 | 0.02 | 0.02 | 0.02 | 0.019
| ILLINOIS | Combination Short-haul Truck, Diesel | PM2.5 | 1.129 | 1.155 | 1.15 | 1.143 | 1.144 | 1.127 | 0.789 | 0.786 | 0.765 | 0.765 | 0.762 | 0.692 | 0.693 | 0.686 | 0.689 | 0.027 | 0.033 | 0.031 | 0.029 | 0.046 | 0.036 | 0.039 | 0.042 | 0.054 | 0.042 | 0.061 | 0.032 | 0.021 | 0.021 | 0.021 | 0.021
| INDIANA | Combination Short-haul Truck, Diesel | PM2.5 | 1.11 | 1.135 | 1.12 | 1.113 | 1.114 | 1.097 | 0.768 | 0.766 | 0.746 | 0.746 | 0.742 | 0.675 | 0.675 | 0.669 | 0.671 | 0.026 | 0.032 | 0.03 | 0.028 | 0.044 | 0.035 | 0.038 | 0.041 | 0.053 | 0.04 | 0.059 | 0.031 | 0.02 | 0.02 | 0.021 | 0.02
| IOWA | Combination Short-haul Truck, Diesel | PM2.5 | 1.084 | 1.11 | 1.081 | 1.074 | 1.075 | 1.059 | 0.742 | 0.74 | 0.721 | 0.721 | 0.718 | 0.652 | 0.653 | 0.647 | 0.649 | 0.025 | 0.031 | 0.029 | 0.027 | 0.043 | 0.034 | 0.037 | 0.04 | 0.051 | 0.039 | 0.057 | 0.03 | 0.019 | 0.02 | 0.02 | 0.019
| KANSAS | Combination Short-haul Truck, Diesel | PM2.5 | 1.085 | 1.11 | 1.081 | 1.075 | 1.075 | 1.059 | 0.742 | 0.74 | 0.721 | 0.721 | 0.718 | 0.652 | 0.653 | 0.647 | 0.649 | 0.025 | 0.031 | 0.029 | 0.027 | 0.043 | 0.034 | 0.037 | 0.04 | 0.051 | 0.039 | 0.057 | 0.03 | 0.02 | 0.02 | 0.02 | 0.019
| KENTUCKY | Combination Short-haul Truck, Diesel | PM2.5 | 1.083 | 1.108 | 1.078 | 1.071 | 1.071 | 1.055 | 0.739 | 0.737 | 0.718 | 0.718 | 0.715 | 0.65 | 0.65 | 0.644 | 0.646 | 0.025 | 0.031 | 0.029 | 0.027 | 0.042 | 0.033 | 0.037 | 0.04 | 0.051 | 0.039 | 0.057 | 0.03 | 0.019 | 0.02 | 0.02 | 0.019
| LOUISIANA | Combination Short-haul Truck, Diesel | PM2.5 | 1.108 | 1.133 | 1.117 | 1.11 | 1.111 | 1.094 | 0.766 | 0.764 | 0.744 | 0.744 | 0.74 | 0.673 | 0.674 | 0.667 | 0.669 | 0.026 | 0.032 | 0.03 | 0.028 | 0.044 | 0.035 | 0.038 | 0.041 | 0.052 | 0.04 | 0.059 | 0.031 | 0.02 | 0.02 | 0.02 | 0.02
| MAINE | Combination Short-haul Truck, Diesel | PM2.5 | 1.076 | 1.101 | 1.068 | 1.061 | 1.062 | 1.046 | 0.734 | 0.731 | 0.713 | 0.713 | 0.71 | 0.645 | 0.646 | 0.64 | 0.642 | 0.025 | 0.031 | 0.029 | 0.026 | 0.042 | 0.033 | 0.036 | 0.039 | 0.05 | 0.039 | 0.056 | 0.029 | 0.019 | 0.019 | 0.02 | 0.019
| MARYLAND | Combination Short-haul Truck, Diesel | PM2.5 | 1.128 | 1.154 | 1.15 | 1.143 | 1.143 | 1.127 | 0.789 | 0.786 | 0.766 | 0.766 | 0.762 | 0.692 | 0.693 | 0.687 | 0.689 | 0.027 | 0.033 | 0.031 | 0.029 | 0.046 | 0.036 | 0.04 | 0.042 | 0.054 | 0.042 | 0.061 | 0.032 | 0.021 | 0.021 | 0.021 | 0.021
| MASSACHUSETTS | Combination Short-haul Truck, Diesel | PM2.5 | 1.16 | 1.187 | 1.199 | 1.192 | 1.193 | 1.176 | 0.823 | 0.82 | 0.798 | 0.798 | 0.794 | 0.721 | 0.722 | 0.715 | 0.718 | 0.028 | 0.034 | 0.032 | 0.031 | 0.048 | 0.038 | 0.041 | 0.044 | 0.056 | 0.043 | 0.063 | 0.033 | 0.022 | 0.022 | 0.022 | 0.022
| MICHIGAN | Combination Short-haul Truck, Diesel | PM2.5 | 1.117 | 1.143 | 1.133 | 1.126 | 1.126 | 1.11 | 0.777 | 0.775 | 0.755 | 0.754 | 0.751 | 0.682 | 0.683 | 0.677 | 0.679 | 0.027 | 0.033 | 0.031 | 0.028 | 0.045 | 0.035 | 0.039 | 0.042 | 0.053 | 0.041 | 0.06 | 0.031 | 0.02 | 0.021 | 0.021 | 0.02
| MINNESOTA | Combination Short-haul Truck, Diesel | PM2.5 | 1.099 | 1.124 | 1.104 | 1.097 | 1.098 | 1.082 | 0.759 | 0.756 | 0.737 | 0.737 | 0.733 | 0.666 | 0.667 | 0.661 | 0.663 | 0.026 | 0.032 | 0.03 | 0.028 | 0.044 | 0.034 | 0.038 | 0.041 | 0.052 | 0.04 | 0.058 | 0.03 | 0.02 | 0.02 | 0.02 | 0.02
| MISSISSIPPI | Combination Short-haul Truck, Diesel | PM2.5 | 1.088 | 1.113 | 1.087 | 1.08 | 1.081 | 1.064 | 0.747 | 0.744 | 0.725 | 0.725 | 0.722 | 0.656 | 0.657 | 0.651 | 0.653 | 0.026 | 0.031 | 0.029 | 0.027 | 0.043 | 0.034 | 0.037 | 0.04 | 0.051 | 0.039 | 0.057 | 0.03 | 0.02 | 0.02 | 0.02 | 0.019
| MISSOURI | Combination Short-haul Truck, Diesel | PM2.5 | 1.076 | 1.102 | 1.067 | 1.061 | 1.061 | 1.045 | 0.733 | 0.73 | 0.712 | 0.712 | 0.709 | 0.644 | 0.645 | 0.639 | 0.641 | 0.025 | 0.031 | 0.029 | 0.026 | 0.042 | 0.033 | 0.036 | 0.039 | 0.05 | 0.039 | 0.056 | 0.029 | 0.019 | 0.019 | 0.02 | 0.019
| MONTANA | Combination Short-haul Truck, Diesel | PM2.5 | 1.07 | 1.095 | 1.058 | 1.052 | 1.052 | 1.036 | 0.727 | 0.724 | 0.706 | 0.706 | 0.703 | 0.639 | 0.64 | 0.634 | 0.636 | 0.025 | 0.03 | 0.029 | 0.026 | 0.041 | 0.033 | 0.036 | 0.039 | 0.05 | 0.038 | 0.056 | 0.029 | 0.019 | 0.019 | 0.019 | 0.019
| NEBRASKA | Combination Short-haul Truck, Diesel | PM2.5 | 1.079 | 1.105 | 1.073 | 1.066 | 1.066 | 1.05 | 0.736 | 0.734 | 0.716 | 0.715 | 0.712 | 0.647 | 0.648 | 0.642 | 0.644 | 0.025 | 0.031 | 0.029 | 0.026 | 0.042 | 0.033 | 0.036 | 0.04 | 0.05 | 0.039 | 0.057 | 0.03 | 0.019 | 0.019 | 0.02 | 0.019
| NEVADA | Combination Short-haul Truck, Diesel | PM2.5 | 1.132 | 1.158 | 1.154 | 1.147 | 1.148 | 1.131 | 0.791 | 0.788 | 0.768 | 0.768 | 0.764 | 0.694 | 0.695 | 0.688 | 0.691 | 0.027 | 0.033 | 0.031 | 0.029 | 0.046 | 0.036 | 0.04 | 0.043 | 0.054 | 0.042 | 0.061 | 0.032 | 0.021 | 0.021 | 0.021 | 0.021
| NEW HAMPSHIRE | Combination Short-haul Truck, Diesel | PM2.5 | 1.097 | 1.122 | 1.101 | 1.094 | 1.094 | 1.078 | 0.756 | 0.753 | 0.734 | 0.734 | 0.731 | 0.664 | 0.665 | 0.659 | 0.661 | 0.026 | 0.032 | 0.03 | 0.027 | 0.043 | 0.034 | 0.038 | 0.041 | 0.052 | 0.04 | 0.058 | 0.03 | 0.02 | 0.02 | 0.02 | 0.02
| NEW JERSEY | Combination Short-haul Truck, Diesel | PM2.5 | 1.154 | 1.18 | 1.189 | 1.182 | 1.182 | 1.166 | 0.815 | 0.812 | 0.791 | 0.791 | 0.787 | 0.715 | 0.716 | 0.709 | 0.711 | 0.028 | 0.034 | 0.032 | 0.03 | 0.047 | 0.037 | 0.041 | 0.044 | 0.056 | 0.043 | 0.063 | 0.033 | 0.021 | 0.022 | 0.022 | 0.021
| NEW MEXICO | Combination Short-haul Truck, Diesel | PM2.5 | 1.089 | 1.114 | 1.087 | 1.08 | 1.081 | 1.065 | 0.746 | 0.744 | 0.725 | 0.725 | 0.721 | 0.655 | 0.656 | 0.65 | 0.652 | 0.026 | 0.031 | 0.029 | 0.027 | 0.043 | 0.034 | 0.037 | 0.04 | 0.051 | 0.039 | 0.057 | 0.03 | 0.02 | 0.02 | 0.02 | 0.02
| NEW YORK | Combination Short-haul Truck, Diesel | PM2.5 | 1.127 | 1.153 | 1.147 | 1.14 | 1.141 | 1.124 | 0.787 | 0.784 | 0.764 | 0.764 | 0.76 | 0.691 | 0.692 | 0.685 | 0.687 | 0.027 | 0.033 | 0.031 | 0.029 | 0.045 | 0.036 | 0.039 | 0.042 | 0.054 | 0.041 | 0.061 | 0.032 | 0.021 | 0.021 | 0.021 | 0.021
| NORTH CAROLINA | Combination Short-haul Truck, Diesel | PM2.5 | 1.113 | 1.138 | 1.125 | 1.118 | 1.118 | 1.102 | 0.772 | 0.769 | 0.75 | 0.749 | 0.746 | 0.678 | 0.679 | 0.672 | 0.674 | 0.026 | 0.032 | 0.03 | 0.028 | 0.044 | 0.035 | 0.039 | 0.041 | 0.053 | 0.041 | 0.059 | 0.031 | 0.02 | 0.02 | 0.021 | 0.02
| NORTH DAKOTA | Combination Short-haul Truck, Diesel | PM2.5 | 1.074 | 1.1 | 1.066 | 1.059 | 1.06 | 1.044 | 0.732 | 0.73 | 0.712 | 0.712 | 0.709 | 0.644 | 0.644 | 0.639 | 0.641 | 0.025 | 0.031 | 0.029 | 0.026 | 0.042 | 0.033 | 0.036 | 0.039 | 0.05 | 0.039 | 0.056 | 0.029 | 0.019 | 0.019 | 0.02 | 0.019
| OHIO | Combination Short-haul Truck, Diesel | PM2.5 | 1.108 | 1.134 | 1.118 | 1.111 | 1.112 | 1.095 | 0.767 | 0.765 | 0.745 | 0.745 | 0.742 | 0.674 | 0.675 | 0.668 | 0.67 | 0.026 | 0.032 | 0.03 | 0.028 | 0.044 | 0.035 | 0.038 | 0.041 | 0.053 | 0.04 | 0.059 | 0.031 | 0.02 | 0.02 | 0.021 | 0.02
| OKLAHOMA | Combination Short-haul Truck, Diesel | PM2.5 | 1.089 | 1.114 | 1.088 | 1.082 | 1.082 | 1.066 | 0.748 | 0.745 | 0.726 | 0.726 | 0.723 | 0.657 | 0.658 | 0.651 | 0.654 | 0.026 | 0.031 | 0.03 | 0.027 | 0.043 | 0.034 | 0.037 | 0.04 | 0.051 | 0.039 | 0.058 | 0.03 | 0.02 | 0.02 | 0.02 | 0.02
| OREGON | Combination Short-haul Truck, Diesel | PM2.5 | 1.109 | 1.135 | 1.12 | 1.113 | 1.114 | 1.097 | 0.769 | 0.766 | 0.746 | 0.746 | 0.743 | 0.675 | 0.676 | 0.669 | 0.671 | 0.026 | 0.032 | 0.03 | 0.028 | 0.044 | 0.035 | 0.038 | 0.041 | 0.053 | 0.04 | 0.059 | 0.031 | 0.02 | 0.02 | 0.021 | 0.02
| PENNSYLVANIA | Combination Short-haul Truck, Diesel | PM2.5 | 1.11 | 1.135 | 1.119 | 1.113 | 1.113 | 1.097 | 0.768 | 0.765 | 0.746 | 0.745 | 0.742 | 0.674 | 0.675 | 0.669 | 0.671 | 0.026 | 0.032 | 0.03 | 0.028 | 0.044 | 0.035 | 0.038 | 0.041 | 0.053 | 0.04 | 0.059 | 0.031 | 0.02 | 0.02 | 0.021 | 0.02
| RHODE ISLAND | Combination Short-haul Truck, Diesel | PM2.5 | 1.138 | 1.164 | 1.164 | 1.157 | 1.158 | 1.141 | 0.799 | 0.796 | 0.775 | 0.775 | 0.771 | 0.701 | 0.702 | 0.695 | 0.697 | 0.027 | 0.033 | 0.031 | 0.029 | 0.046 | 0.037 | 0.04 | 0.043 | 0.055 | 0.042 | 0.062 | 0.032 | 0.021 | 0.021 | 0.021 | 0.021
| SOUTH CAROLINA | Combination Short-haul Truck, Diesel | PM2.5 | 1.101 | 1.127 | 1.106 | 1.099 | 1.1 | 1.084 | 0.759 | 0.756 | 0.737 | 0.737 | 0.734 | 0.667 | 0.667 | 0.661 | 0.663 | 0.026 | 0.032 | 0.03 | 0.028 | 0.044 | 0.034 | 0.038 | 0.041 | 0.052 | 0.04 | 0.058 | 0.03 | 0.02 | 0.02 | 0.02 | 0.02
| SOUTH DAKOTA | Combination Short-haul Truck, Diesel | PM2.5 | 1.064 | 1.089 | 1.049 | 1.042 | 1.043 | 1.026 | 0.72 | 0.718 | 0.7 | 0.7 | 0.697 | 0.633 | 0.634 | 0.628 | 0.63 | 0.025 | 0.03 | 0.028 | 0.026 | 0.041 | 0.032 | 0.036 | 0.039 | 0.049 | 0.038 | 0.055 | 0.029 | 0.019 | 0.019 | 0.019 | 0.019
| TENNESSEE | Combination Short-haul Truck, Diesel | PM2.5 | 1.112 | 1.138 | 1.124 | 1.117 | 1.117 | 1.101 | 0.771 | 0.768 | 0.748 | 0.748 | 0.745 | 0.677 | 0.678 | 0.671 | 0.673 | 0.026 | 0.032 | 0.03 | 0.028 | 0.044 | 0.035 | 0.038 | 0.041 | 0.053 | 0.041 | 0.059 | 0.031 | 0.02 | 0.02 | 0.021 | 0.02
| TEXAS | Combination Short-haul Truck, Diesel | PM2.5 | 1.116 | 1.142 | 1.131 | 1.124 | 1.125 | 1.108 | 0.776 | 0.774 | 0.754 | 0.754 | 0.75 | 0.682 | 0.683 | 0.676 | 0.678 | 0.027 | 0.032 | 0.031 | 0.028 | 0.045 | 0.035 | 0.039 | 0.042 | 0.053 | 0.041 | 0.06 | 0.031 | 0.02 | 0.021 | 0.021 | 0.02
| UTAH | Combination Short-haul Truck, Diesel | PM2.5 | 1.109 | 1.135 | 1.119 | 1.112 | 1.113 | 1.096 | 0.768 | 0.765 | 0.745 | 0.745 | 0.742 | 0.674 | 0.675 | 0.669 | 0.671 | 0.026 | 0.032 | 0.03 | 0.028 | 0.044 | 0.035 | 0.038 | 0.041 | 0.053 | 0.04 | 0.059 | 0.031 | 0.02 | 0.02 | 0.021 | 0.02
| VERMONT | Combination Short-haul Truck, Diesel | PM2.5 | 1.069 | 1.094 | 1.057 | 1.05 | 1.051 | 1.035 | 0.726 | 0.724 | 0.706 | 0.706 | 0.703 | 0.638 | 0.639 | 0.633 | 0.635 | 0.025 | 0.03 | 0.029 | 0.026 | 0.041 | 0.033 | 0.036 | 0.039 | 0.05 | 0.038 | 0.056 | 0.029 | 0.019 | 0.019 | 0.019 | 0.019
| VIRGINIA | Combination Short-haul Truck, Diesel | PM2.5 | 1.102 | 1.128 | 1.108 | 1.101 | 1.102 | 1.085 | 0.761 | 0.758 | 0.739 | 0.738 | 0.735 | 0.668 | 0.669 | 0.662 | 0.665 | 0.026 | 0.032 | 0.03 | 0.028 | 0.044 | 0.035 | 0.038 | 0.041 | 0.052 | 0.04 | 0.059 | 0.031 | 0.02 | 0.02 | 0.02 | 0.02
| WASHINGTON | Combination Short-haul Truck, Diesel | PM2.5 | 1.108 | 1.134 | 1.118 | 1.111 | 1.111 | 1.095 | 0.767 | 0.764 | 0.745 | 0.745 | 0.741 | 0.673 | 0.674 | 0.668 | 0.67 | 0.026 | 0.032 | 0.03 | 0.028 | 0.044 | 0.035 | 0.038 | 0.041 | 0.053 | 0.04 | 0.059 | 0.031 | 0.02 | 0.02 | 0.021 | 0.02
| WEST VIRGINIA | Combination Short-haul Truck, Diesel | PM2.5 | 1.086 | 1.111 | 1.083 | 1.076 | 1.077 | 1.061 | 0.744 | 0.741 | 0.723 | 0.723 | 0.719 | 0.654 | 0.654 | 0.648 | 0.65 | 0.026 | 0.031 | 0.029 | 0.027 | 0.043 | 0.034 | 0.037 | 0.04 | 0.051 | 0.039 | 0.057 | 0.03 | 0.02 | 0.02 | 0.02 | 0.019
| WISCONSIN | Combination Short-haul Truck, Diesel | PM2.5 | 1.09 | 1.116 | 1.091 | 1.084 | 1.085 | 1.068 | 0.749 | 0.747 | 0.728 | 0.728 | 0.724 | 0.658 | 0.659 | 0.653 | 0.655 | 0.026 | 0.031 | 0.03 | 0.027 | 0.043 | 0.034 | 0.037 | 0.04 | 0.051 | 0.039 | 0.058 | 0.03 | 0.02 | 0.02 | 0.02 | 0.02
| WYOMING | Combination Short-haul Truck, Diesel | PM2.5 | 1.065 | 1.09 | 1.05 | 1.043 | 1.044 | 1.027 | 0.72 | 0.718 | 0.7 | 0.7 | 0.697 | 0.633 | 0.634 | 0.628 | 0.63 | 0.025 | 0.03 | 0.028 | 0.026 | 0.041 | 0.032 | 0.036 | 0.039 | 0.049 | 0.038 | 0.055 | 0.029 | 0.019 | 0.019 | 0.019 | 0.019
| ALABAMA | Light Commercial Truck, Diesel | PM2.5 | 0.264 | 0.293 | 0.662 | 0.658 | 0.591 | 0.575 | 0.392 | 0.395 | 0.394 | 0.33 | 0.331 | 0.271 | 0.262 | 0.269 | 0.284 | 0.014 | 0.014 | 0.013 | 0.007 | 0.007 | 0.007 | 0.007 | 0.002 | 0.002 | 0.002 | 0.002 | 0.002 | 0.001 | 0.001 | 0.001 | 0.001
| ALASKA | Light Commercial Truck, Diesel | PM2.5 | 0.263 | 0.291 | 0.66 | 0.656 | 0.589 | 0.573 | 0.386 | 0.388 | 0.387 | 0.325 | 0.326 | 0.267 | 0.258 | 0.264 | 0.279 | 0.013 | 0.013 | 0.013 | 0.007 | 0.007 | 0.007 | 0.007 | 0.002 | 0.002 | 0.002 | 0.002 | 0.002 | 0.001 | 0.001 | 0.001 | 0.001
| ARIZONA | Light Commercial Truck, Diesel | PM2.5 | 0.267 | 0.297 | 0.682 | 0.678 | 0.609 | 0.592 | 0.395 | 0.398 | 0.397 | 0.333 | 0.334 | 0.273 | 0.264 | 0.271 | 0.286 | 0.014 | 0.014 | 0.014 | 0.007 | 0.007 | 0.007 | 0.007 | 0.002 | 0.002 | 0.002 | 0.002 | 0.002 | 0.002 | 0.001 | 0.001 | 0.001
| ARKANSAS | Light Commercial Truck, Diesel | PM2.5 | 0.259 | 0.288 | 0.631 | 0.627 | 0.563 | 0.548 | 0.383 | 0.385 | 0.384 | 0.323 | 0.323 | 0.265 | 0.256 | 0.262 | 0.277 | 0.013 | 0.013 | 0.013 | 0.007 | 0.007 | 0.007 | 0.007 | 0.002 | 0.002 | 0.002 | 0.002 | 0.002 | 0.001 | 0.001 | 0.001 | 0.001
| CALIFORNIA | Light Commercial Truck, Diesel | PM2.5 | 0.264 | 0.293 | 0.661 | 0.657 | 0.59 | 0.574 | 0.389 | 0.392 | 0.391 | 0.328 | 0.329 | 0.269 | 0.26 | 0.267 | 0.282 | 0.014 | 0.014 | 0.013 | 0.007 | 0.007 | 0.007 | 0.007 | 0.002 | 0.002 | 0.002 | 0.002 | 0.002 | 0.002 | 0.001 | 0.001 | 0.001
| COLORADO | Light Commercial Truck, Diesel | PM2.5 | 0.261 | 0.29 | 0.65 | 0.646 | 0.58 | 0.564 | 0.383 | 0.386 | 0.384 | 0.323 | 0.323 | 0.265 | 0.256 | 0.263 | 0.277 | 0.013 | 0.013 | 0.013 | 0.007 | 0.007 | 0.007 | 0.007 | 0.002 | 0.002 | 0.002 | 0.002 | 0.002 | 0.001 | 0.001 | 0.001 | 0.001
| CONNECTICUT | Light Commercial Truck, Diesel | PM2.5 | 0.266 | 0.295 | 0.667 | 0.663 | 0.595 | 0.579 | 0.395 | 0.398 | 0.397 | 0.333 | 0.334 | 0.274 | 0.264 | 0.271 | 0.286 | 0.014 | 0.014 | 0.014 | 0.007 | 0.007 | 0.007 | 0.007 | 0.002 | 0.002 | 0.002 | 0.002 | 0.002 | 0.002 | 0.001 | 0.001 | 0.001
| DELAWARE | Light Commercial Truck, Diesel | PM2.5 | 0.272 | 0.302 | 0.705 | 0.701 | 0.629 | 0.612 | 0.406 | 0.409 | 0.408 | 0.343 | 0.343 | 0.281 | 0.271 | 0.279 | 0.294 | 0.014 | 0.014 | 0.014 | 0.007 | 0.007 | 0.007 | 0.007 | 0.002 | 0.002 | 0.002 | 0.002 | 0.002 | 0.001 | 0.001 | 0.001 | 0.001
| DISTRICT OF COLUMBIA | Light Commercial Truck, Diesel | PM2.5 | 0.3 | 0.333 | 0.876 | 0.871 | 0.783 | 0.76 | 0.456 | 0.46 | 0.458 | 0.385 | 0.386 | 0.316 | 0.305 | 0.313 | 0.331 | 0.016 | 0.016 | 0.016 | 0.008 | 0.008 | 0.008 | 0.008 | 0.002 | 0.002 | 0.002 | 0.002 | 0.002 | 0.002 | 0.001 | 0.001 | 0.001
| FLORIDA | Light Commercial Truck, Diesel | PM2.5 | 0.275 | 0.305 | 0.726 | 0.721 | 0.648 | 0.63 | 0.41 | 0.414 | 0.412 | 0.346 | 0.347 | 0.284 | 0.274 | 0.282 | 0.297 | 0.014 | 0.014 | 0.014 | 0.007 | 0.007 | 0.007 | 0.007 | 0.002 | 0.002 | 0.002 | 0.002 | 0.002 | 0.002 | 0.001 | 0.001 | 0.001
| GEORGIA | Light Commercial Truck, Diesel | PM2.5 | 0.267 | 0.296 | 0.676 | 0.671 | 0.603 | 0.587 | 0.396 | 0.399 | 0.398 | 0.334 | 0.334 | 0.274 | 0.265 | 0.272 | 0.287 | 0.014 | 0.014 | 0.014 | 0.007 | 0.007 | 0.007 | 0.007 | 0.002 | 0.002 | 0.002 | 0.002 | 0.002 | 0.002 | 0.001 | 0.001 | 0.001
| HAWAII | Light Commercial Truck, Diesel | PM2.5 | 0.272 | 0.302 | 0.71 | 0.705 | 0.633 | 0.616 | 0.403 | 0.406 | 0.405 | 0.34 | 0.341 | 0.279 | 0.269 | 0.276 | 0.292 | 0.014 | 0.014 | 0.014 | 0.007 | 0.007 | 0.007 | 0.007 | 0.002 | 0.002 | 0.002 | 0.002 | 0.002 | 0.001 | 0.001 | 0.001 | 0.001
| IDAHO | Light Commercial Truck, Diesel | PM2.5 | 0.256 | 0.285 | 0.622 | 0.617 | 0.554 | 0.54 | 0.374 | 0.377 | 0.376 | 0.316 | 0.316 | 0.259 | 0.25 | 0.257 | 0.271 | 0.013 | 0.013 | 0.013 | 0.007 | 0.007 | 0.007 | 0.007 | 0.002 | 0.002 | 0.002 | 0.002 | 0.002 | 0.001 | 0.001 | 0.001 | 0.001
| ILLINOIS | Light Commercial Truck, Diesel | PM2.5 | 0.268 | 0.298 | 0.686 | 0.681 | 0.612 | 0.595 | 0.398 | 0.401 | 0.4 | 0.335 | 0.336 | 0.275 | 0.266 | 0.273 | 0.288 | 0.014 | 0.014 | 0.014 | 0.007 | 0.007 | 0.007 | 0.007 | 0.002 | 0.002 | 0.002 | 0.002 | 0.002 | 0.002 | 0.001 | 0.001 | 0.001
| INDIANA | Light Commercial Truck, Diesel | PM2.5 | 0.264 | 0.293 | 0.662 | 0.658 | 0.591 | 0.575 | 0.391 | 0.394 | 0.393 | 0.33 | 0.33 | 0.27 | 0.261 | 0.268 | 0.283 | 0.014 | 0.014 | 0.013 | 0.007 | 0.007 | 0.007 | 0.007 | 0.002 | 0.002 | 0.002 | 0.002 | 0.002 | 0.001 | 0.001 | 0.001 | 0.001
| IOWA | Light Commercial Truck, Diesel | PM2.5 | 0.257 | 0.285 | 0.618 | 0.614 | 0.551 | 0.536 | 0.378 | 0.38 | 0.379 | 0.318 | 0.319 | 0.261 | 0.252 | 0.259 | 0.274 | 0.013 | 0.013 | 0.013 | 0.007 | 0.007 | 0.007 | 0.007 | 0.002 | 0.002 | 0.002 | 0.002 | 0.002 | 0.001 | 0.001 | 0.001 | 0.001
| KANSAS | Light Commercial Truck, Diesel | PM2.5 | 0.255 | 0.283 | 0.612 | 0.607 | 0.545 | 0.531 | 0.372 | 0.374 | 0.373 | 0.313 | 0.314 | 0.257 | 0.248 | 0.255 | 0.269 | 0.013 | 0.013 | 0.013 | 0.007 | 0.007 | 0.007 | 0.007 | 0.002 | 0.002 | 0.002 | 0.002 | 0.002 | 0.001 | 0.001 | 0.001 | 0.001
| KENTUCKY | Light Commercial Truck, Diesel | PM2.5 | 0.257 | 0.285 | 0.618 | 0.614 | 0.551 | 0.537 | 0.378 | 0.381 | 0.38 | 0.319 | 0.319 | 0.262 | 0.253 | 0.259 | 0.274 | 0.013 | 0.013 | 0.013 | 0.007 | 0.007 | 0.007 | 0.007 | 0.002 | 0.002 | 0.002 | 0.002 | 0.002 | 0.001 | 0.001 | 0.001 | 0.001
| LOUISIANA | Light Commercial Truck, Diesel | PM2.5 | 0.264 | 0.293 | 0.659 | 0.655 | 0.588 | 0.572 | 0.391 | 0.394 | 0.393 | 0.33 | 0.33 | 0.27 | 0.261 | 0.268 | 0.283 | 0.014 | 0.014 | 0.013 | 0.007 | 0.007 | 0.007 | 0.007 | 0.002 | 0.002 | 0.002 | 0.002 | 0.002 | 0.001 | 0.001 | 0.001 | 0.001
| MAINE | Light Commercial Truck, Diesel | PM2.5 | 0.254 | 0.282 | 0.6 | 0.595 | 0.535 | 0.521 | 0.375 | 0.378 | 0.376 | 0.316 | 0.317 | 0.259 | 0.25 | 0.257 | 0.272 | 0.013 | 0.013 | 0.013 | 0.007 | 0.007 | 0.007 | 0.007 | 0.002 | 0.002 | 0.002 | 0.002 | 0.002 | 0.001 | 0.001 | 0.001 | 0.001
| MARYLAND | Light Commercial Truck, Diesel | PM2.5 | 0.267 | 0.296 | 0.674 | 0.67 | 0.601 | 0.585 | 0.397 | 0.4 | 0.399 | 0.335 | 0.336 | 0.275 | 0.265 | 0.272 | 0.288 | 0.014 | 0.014 | 0.014 | 0.007 | 0.007 | 0.007 | 0.007 | 0.002 | 0.002 | 0.002 | 0.002 | 0.002 | 0.002 | 0.001 | 0.001 | 0.001
| MASSACHUSETTS | Light Commercial Truck, Diesel | PM2.5 | 0.273 | 0.303 | 0.708 | 0.703 | 0.632 | 0.614 | 0.407 | 0.41 | 0.409 | 0.343 | 0.344 | 0.282 | 0.272 | 0.279 | 0.295 | 0.014 | 0.014 | 0.014 | 0.007 | 0.007 | 0.007 | 0.007 | 0.002 | 0.002 | 0.002 | 0.002 | 0.002 | 0.002 | 0.001 | 0.001 | 0.001
| MICHIGAN | Light Commercial Truck, Diesel | PM2.5 | 0.265 | 0.294 | 0.668 | 0.664 | 0.596 | 0.58 | 0.393 | 0.396 | 0.394 | 0.331 | 0.332 | 0.272 | 0.262 | 0.269 | 0.285 | 0.014 | 0.014 | 0.013 | 0.007 | 0.007 | 0.007 | 0.007 | 0.002 | 0.002 | 0.002 | 0.002 | 0.002 | 0.001 | 0.001 | 0.001 | 0.001
| MINNESOTA | Light Commercial Truck, Diesel | PM2.5 | 0.26 | 0.288 | 0.635 | 0.631 | 0.566 | 0.551 | 0.383 | 0.386 | 0.385 | 0.323 | 0.324 | 0.265 | 0.256 | 0.263 | 0.277 | 0.013 | 0.013 | 0.013 | 0.007 | 0.007 | 0.007 | 0.007 | 0.002 | 0.002 | 0.002 | 0.002 | 0.002 | 0.001 | 0.001 | 0.001 | 0.001
| MISSISSIPPI | Light Commercial Truck, Diesel | PM2.5 | 0.258 | 0.286 | 0.623 | 0.619 | 0.556 | 0.541 | 0.38 | 0.383 | 0.382 | 0.321 | 0.321 | 0.263 | 0.254 | 0.261 | 0.275 | 0.013 | 0.013 | 0.013 | 0.007 | 0.007 | 0.007 | 0.007 | 0.002 | 0.002 | 0.002 | 0.002 | 0.002 | 0.001 | 0.001 | 0.001 | 0.001
| MISSOURI | Light Commercial Truck, Diesel | PM2.5 | 0.254 | 0.281 | 0.597 | 0.593 | 0.532 | 0.518 | 0.372 | 0.375 | 0.374 | 0.314 | 0.314 | 0.257 | 0.249 | 0.255 | 0.27 | 0.013 | 0.013 | 0.013 | 0.007 | 0.007 | 0.007 | 0.007 | 0.002 | 0.002 | 0.002 | 0.002 | 0.002 | 0.002 | 0.001 | 0.001 | 0.001
| MONTANA | Light Commercial Truck, Diesel | PM2.5 | 0.25 | 0.278 | 0.586 | 0.582 | 0.522 | 0.509 | 0.364 | 0.367 | 0.366 | 0.307 | 0.308 | 0.252 | 0.243 | 0.25 | 0.264 | 0.013 | 0.013 | 0.012 | 0.007 | 0.007 | 0.007 | 0.007 | 0.002 | 0.002 | 0.002 | 0.002 | 0.002 | 0.001 | 0.001 | 0.001 | 0.001
| NEBRASKA | Light Commercial Truck, Diesel | PM2.5 | 0.254 | 0.282 | 0.604 | 0.6 | 0.539 | 0.525 | 0.37 | 0.372 | 0.371 | 0.312 | 0.312 | 0.256 | 0.247 | 0.254 | 0.268 | 0.013 | 0.013 | 0.013 | 0.007 | 0.007 | 0.007 | 0.007 | 0.002 | 0.002 | 0.002 | 0.002 | 0.002 | 0.001 | 0.001 | 0.001 | 0.001
| NEVADA | Light Commercial Truck, Diesel | PM2.5 | 0.268 | 0.297 | 0.687 | 0.683 | 0.613 | 0.597 | 0.397 | 0.399 | 0.398 | 0.334 | 0.335 | 0.274 | 0.265 | 0.272 | 0.287 | 0.014 | 0.014 | 0.014 | 0.007 | 0.007 | 0.007 | 0.007 | 0.002 | 0.002 | 0.002 | 0.002 | 0.002 | 0.002 | 0.001 | 0.001 | 0.001
| NEW HAMPSHIRE | Light Commercial Truck, Diesel | PM2.5 | 0.26 | 0.289 | 0.635 | 0.631 | 0.567 | 0.552 | 0.386 | 0.388 | 0.387 | 0.325 | 0.326 | 0.267 | 0.258 | 0.264 | 0.279 | 0.013 | 0.013 | 0.013 | 0.007 | 0.007 | 0.007 | 0.007 | 0.002 | 0.002 | 0.002 | 0.002 | 0.002 | 0.001 | 0.001 | 0.001 | 0.001
| NEW JERSEY | Light Commercial Truck, Diesel | PM2.5 | 0.271 | 0.301 | 0.701 | 0.696 | 0.625 | 0.608 | 0.405 | 0.408 | 0.407 | 0.342 | 0.342 | 0.28 | 0.271 | 0.278 | 0.294 | 0.014 | 0.014 | 0.014 | 0.007 | 0.007 | 0.007 | 0.007 | 0.002 | 0.002 | 0.002 | 0.002 | 0.002 | 0.002 | 0.001 | 0.001 | 0.001
| NEW MEXICO | Light Commercial Truck, Diesel | PM2.5 | 0.259 | 0.288 | 0.632 | 0.628 | 0.563 | 0.549 | 0.383 | 0.386 | 0.384 | 0.323 | 0.323 | 0.265 | 0.256 | 0.263 | 0.277 | 0.013 | 0.013 | 0.013 | 0.007 | 0.007 | 0.007 | 0.007 | 0.002 | 0.002 | 0.002 | 0.002 | 0.002 | 0.001 | 0.001 | 0.001 | 0.001
| NEW YORK | Light Commercial Truck, Diesel | PM2.5 | 0.267 | 0.297 | 0.676 | 0.671 | 0.603 | 0.586 | 0.398 | 0.401 | 0.399 | 0.335 | 0.336 | 0.275 | 0.266 | 0.273 | 0.288 | 0.014 | 0.014 | 0.014 | 0.007 | 0.007 | 0.007 | 0.007 | 0.002 | 0.002 | 0.002 | 0.002 | 0.002 | 0.002 | 0.001 | 0.001 | 0.001
| NORTH CAROLINA | Light Commercial Truck, Diesel | PM2.5 | 0.264 | 0.293 | 0.661 | 0.657 | 0.59 | 0.574 | 0.392 | 0.394 | 0.393 | 0.33 | 0.331 | 0.271 | 0.262 | 0.269 | 0.284 | 0.014 | 0.014 | 0.013 | 0.007 | 0.007 | 0.007 | 0.007 | 0.002 | 0.002 | 0.002 | 0.002 | 0.002 | 0.001 | 0.001 | 0.001 | 0.001
| NORTH DAKOTA | Light Commercial Truck, Diesel | PM2.5 | 0.251 | 0.279 | 0.591 | 0.587 | 0.527 | 0.513 | 0.366 | 0.368 | 0.367 | 0.308 | 0.309 | 0.253 | 0.244 | 0.251 | 0.265 | 0.013 | 0.013 | 0.012 | 0.007 | 0.007 | 0.007 | 0.007 | 0.002 | 0.002 | 0.002 | 0.002 | 0.002 | 0.001 | 0.001 | 0.001 | 0.001
| OHIO | Light Commercial Truck, Diesel | PM2.5 | 0.263 | 0.291 | 0.652 | 0.647 | 0.581 | 0.566 | 0.388 | 0.391 | 0.39 | 0.327 | 0.328 | 0.268 | 0.259 | 0.266 | 0.281 | 0.014 | 0.014 | 0.013 | 0.007 | 0.007 | 0.007 | 0.007 | 0.002 | 0.002 | 0.002 | 0.002 | 0.002 | 0.002 | 0.001 | 0.001 | 0.001
| OKLAHOMA | Light Commercial Truck, Diesel | PM2.5 | 0.258 | 0.286 | 0.622 | 0.618 | 0.555 | 0.54 | 0.38 | 0.383 | 0.382 | 0.321 | 0.321 | 0.263 | 0.254 | 0.261 | 0.275 | 0.013 | 0.013 | 0.013 | 0.007 | 0.007 | 0.007 | 0.007 | 0.002 | 0.002 | 0.002 | 0.002 | 0.002 | 0.001 | 0.001 | 0.001 | 0.001
| OREGON | Light Commercial Truck, Diesel | PM2.5 | 0.263 | 0.292 | 0.658 | 0.654 | 0.587 | 0.571 | 0.388 | 0.391 | 0.39 | 0.327 | 0.328 | 0.269 | 0.259 | 0.266 | 0.281 | 0.014 | 0.014 | 0.013 | 0.007 | 0.007 | 0.007 | 0.007 | 0.002 | 0.002 | 0.002 | 0.002 | 0.002 | 0.001 | 0.001 | 0.001 | 0.001
| PENNSYLVANIA | Light Commercial Truck, Diesel | PM2.5 | 0.265 | 0.294 | 0.663 | 0.659 | 0.591 | 0.576 | 0.394 | 0.397 | 0.395 | 0.332 | 0.333 | 0.272 | 0.263 | 0.27 | 0.285 | 0.014 | 0.014 | 0.014 | 0.007 | 0.007 | 0.007 | 0.007 | 0.002 | 0.002 | 0.002 | 0.002 | 0.002 | 0.002 | 0.001 | 0.001 | 0.001
| RHODE ISLAND | Light Commercial Truck, Diesel | PM2.5 | 0.269 | 0.299 | 0.686 | 0.682 | 0.612 | 0.595 | 0.401 | 0.404 | 0.402 | 0.338 | 0.339 | 0.277 | 0.268 | 0.275 | 0.29 | 0.014 | 0.014 | 0.014 | 0.007 | 0.007 | 0.007 | 0.007 | 0.002 | 0.002 | 0.002 | 0.002 | 0.002 | 0.002 | 0.001 | 0.001 | 0.001
| SOUTH CAROLINA | Light Commercial Truck, Diesel | PM2.5 | 0.263 | 0.291 | 0.652 | 0.648 | 0.582 | 0.566 | 0.389 | 0.392 | 0.391 | 0.328 | 0.329 | 0.269 | 0.26 | 0.267 | 0.282 | 0.014 | 0.014 | 0.013 | 0.007 | 0.007 | 0.007 | 0.007 | 0.002 | 0.002 | 0.002 | 0.002 | 0.002 | 0.001 | 0.001 | 0.001 | 0.001
| SOUTH DAKOTA | Light Commercial Truck, Diesel | PM2.5 | 0.248 | 0.275 | 0.572 | 0.568 | 0.51 | 0.496 | 0.36 | 0.363 | 0.362 | 0.304 | 0.304 | 0.249 | 0.241 | 0.247 | 0.261 | 0.012 | 0.012 | 0.012 | 0.007 | 0.007 | 0.007 | 0.006 | 0.002 | 0.002 | 0.002 | 0.002 | 0.002 | 0.001 | 0.001 | 0.001 | 0.001
| TENNESSEE | Light Commercial Truck, Diesel | PM2.5 | 0.265 | 0.294 | 0.663 | 0.659 | 0.592 | 0.576 | 0.392 | 0.395 | 0.394 | 0.331 | 0.331 | 0.271 | 0.262 | 0.269 | 0.284 | 0.014 | 0.014 | 0.013 | 0.007 | 0.007 | 0.007 | 0.007 | 0.002 | 0.002 | 0.002 | 0.002 | 0.002 | 0.002 | 0.001 | 0.001 | 0.001
| TEXAS | Light Commercial Truck, Diesel | PM2.5 | 0.265 | 0.294 | 0.663 | 0.659 | 0.591 | 0.576 | 0.392 | 0.395 | 0.394 | 0.331 | 0.331 | 0.271 | 0.262 | 0.269 | 0.284 | 0.014 | 0.014 | 0.013 | 0.007 | 0.007 | 0.007 | 0.007 | 0.002 | 0.002 | 0.002 | 0.002 | 0.002 | 0.001 | 0.001 | 0.001 | 0.001
| UTAH | Light Commercial Truck, Diesel | PM2.5 | 0.261 | 0.29 | 0.65 | 0.646 | 0.58 | 0.564 | 0.383 | 0.386 | 0.384 | 0.323 | 0.323 | 0.265 | 0.256 | 0.263 | 0.277 | 0.013 | 0.013 | 0.013 | 0.007 | 0.007 | 0.007 | 0.007 | 0.002 | 0.002 | 0.002 | 0.002 | 0.002 | 0.002 | 0.001 | 0.001 | 0.001
| VERMONT | Light Commercial Truck, Diesel | PM2.5 | 0.252 | 0.279 | 0.585 | 0.581 | 0.521 | 0.508 | 0.37 | 0.373 | 0.372 | 0.312 | 0.313 | 0.256 | 0.248 | 0.254 | 0.268 | 0.013 | 0.013 | 0.013 | 0.007 | 0.007 | 0.007 | 0.007 | 0.002 | 0.002 | 0.002 | 0.002 | 0.002 | 0.001 | 0.001 | 0.001 | 0.001
| VIRGINIA | Light Commercial Truck, Diesel | PM2.5 | 0.262 | 0.291 | 0.647 | 0.643 | 0.577 | 0.562 | 0.389 | 0.392 | 0.391 | 0.328 | 0.329 | 0.269 | 0.26 | 0.267 | 0.282 | 0.014 | 0.014 | 0.013 | 0.007 | 0.007 | 0.007 | 0.007 | 0.002 | 0.002 | 0.002 | 0.002 | 0.002 | 0.002 | 0.001 | 0.001 | 0.001
| WASHINGTON | Light Commercial Truck, Diesel | PM2.5 | 0.262 | 0.291 | 0.65 | 0.646 | 0.58 | 0.564 | 0.386 | 0.389 | 0.387 | 0.325 | 0.326 | 0.267 | 0.258 | 0.265 | 0.28 | 0.013 | 0.013 | 0.013 | 0.007 | 0.007 | 0.007 | 0.007 | 0.002 | 0.002 | 0.002 | 0.002 | 0.002 | 0.002 | 0.001 | 0.001 | 0.001
| WEST VIRGINIA | Light Commercial Truck, Diesel | PM2.5 | 0.257 | 0.286 | 0.618 | 0.614 | 0.551 | 0.537 | 0.38 | 0.383 | 0.382 | 0.321 | 0.321 | 0.263 | 0.254 | 0.261 | 0.276 | 0.013 | 0.013 | 0.013 | 0.007 | 0.007 | 0.007 | 0.007 | 0.002 | 0.002 | 0.002 | 0.002 | 0.002 | 0.001 | 0.001 | 0.001 | 0.001
| WISCONSIN | Light Commercial Truck, Diesel | PM2.5 | 0.258 | 0.286 | 0.625 | 0.621 | 0.557 | 0.542 | 0.38 | 0.383 | 0.382 | 0.32 | 0.321 | 0.263 | 0.254 | 0.261 | 0.275 | 0.013 | 0.013 | 0.013 | 0.007 | 0.007 | 0.007 | 0.007 | 0.002 | 0.002 | 0.002 | 0.002 | 0.002 | 0.001 | 0.001 | 0.001 | 0.001
| WYOMING | Light Commercial Truck, Diesel | PM2.5 | 0.249 | 0.277 | 0.579 | 0.575 | 0.516 | 0.503 | 0.362 | 0.365 | 0.364 | 0.306 | 0.306 | 0.251 | 0.242 | 0.249 | 0.263 | 0.013 | 0.013 | 0.012 | 0.007 | 0.007 | 0.007 | 0.006 | 0.002 | 0.002 | 0.002 | 0.002 | 0.002 | 0.001 | 0.001 | 0.001 | 0.001
| ALABAMA | Light Commercial Truck, Gasoline | PM2.5 | 0.031 | 0.031 | 0.033 | 0.031 | 0.026 | 0.027 | 0.024 | 0.027 | 0.025 | 0.021 | 0.018 | 0.014 | 0.01 | 0.009 | 0.011 | 0.009 | 0.007 | 0.007 | 0.004 | 0.005 | 0.005 | 0.004 | 0.004 | 0.004 | 0.004 | 0.004 | 0.004 | 0.003 | 0.002 | 0.002 | 0.002
| ALASKA | Light Commercial Truck, Gasoline | PM2.5 | 0.05 | 0.05 | 0.048 | 0.046 | 0.039 | 0.039 | 0.036 | 0.037 | 0.035 | 0.018 | 0.015 | 0.012 | 0.008 | 0.008 | 0.009 | 0.008 | 0.006 | 0.006 | 0.004 | 0.004 | 0.004 | 0.003 | 0.004 | 0.004 | 0.004 | 0.004 | 0.005 | 0.003 | 0.003 | 0.002 | 0.002
| ARIZONA | Light Commercial Truck, Gasoline | PM2.5 | 0.03 | 0.03 | 0.031 | 0.03 | 0.025 | 0.026 | 0.024 | 0.026 | 0.024 | 0.021 | 0.017 | 0.014 | 0.01 | 0.009 | 0.01 | 0.009 | 0.007 | 0.007 | 0.004 | 0.005 | 0.005 | 0.004 | 0.004 | 0.004 | 0.004 | 0.004 | 0.004 | 0.003 | 0.002 | 0.002 | 0.002
| ARKANSAS | Light Commercial Truck, Gasoline | PM2.5 | 0.031 | 0.031 | 0.034 | 0.032 | 0.025 | 0.027 | 0.025 | 0.026 | 0.025 | 0.022 | 0.018 | 0.015 | 0.01 | 0.01 | 0.011 | 0.009 | 0.007 | 0.008 | 0.004 | 0.005 | 0.005 | 0.004 | 0.004 | 0.005 | 0.005 | 0.005 | 0.005 | 0.003 | 0.003 | 0.002 | 0.002
| CALIFORNIA | Light Commercial Truck, Gasoline | PM2.5 | 0.032 | 0.031 | 0.033 | 0.031 | 0.025 | 0.027 | 0.024 | 0.026 | 0.025 | 0.019 | 0.016 | 0.013 | 0.009 | 0.009 | 0.01 | 0.008 | 0.006 | 0.007 | 0.004 | 0.004 | 0.004 | 0.003 | 0.004 | 0.004 | 0.004 | 0.004 | 0.004 | 0.002 | 0.002 | 0.002 | 0.002
| COLORADO | Light Commercial Truck, Gasoline | PM2.5 | 0.037 | 0.036 | 0.038 | 0.036 | 0.029 | 0.031 | 0.028 | 0.029 | 0.028 | 0.022 | 0.018 | 0.015 | 0.01 | 0.01 | 0.011 | 0.009 | 0.007 | 0.008 | 0.005 | 0.005 | 0.005 | 0.004 | 0.005 | 0.005 | 0.005 | 0.005 | 0.005 | 0.003 | 0.003 | 0.002 | 0.002
| CONNECTICUT | Light Commercial Truck, Gasoline | PM2.5 | 0.037 | 0.036 | 0.037 | 0.035 | 0.029 | 0.03 | 0.027 | 0.028 | 0.027 | 0.021 | 0.018 | 0.014 | 0.01 | 0.009 | 0.01 | 0.009 | 0.007 | 0.007 | 0.004 | 0.005 | 0.005 | 0.004 | 0.005 | 0.005 | 0.005 | 0.005 | 0.005 | 0.003 | 0.003 | 0.002 | 0.002
| DELAWARE | Light Commercial Truck, Gasoline | PM2.5 | 0.035 | 0.035 | 0.035 | 0.034 | 0.029 | 0.029 | 0.026 | 0.029 | 0.027 | 0.021 | 0.017 | 0.014 | 0.01 | 0.009 | 0.01 | 0.009 | 0.007 | 0.007 | 0.004 | 0.005 | 0.005 | 0.004 | 0.004 | 0.004 | 0.005 | 0.004 | 0.005 | 0.003 | 0.003 | 0.002 | 0.002
| DISTRICT OF COLUMBIA | Light Commercial Truck, Gasoline | PM2.5 | 0.039 | 0.038 | 0.031 | 0.035 | 0.033 | 0.029 | 0.028 | 0.034 | 0.029 | 0.026 | 0.019 | 0.016 | 0.011 | 0.01 | 0.012 | 0.01 | 0.008 | 0.008 | 0.004 | 0.005 | 0.005 | 0.004 | 0.004 | 0.004 | 0.005 | 0.004 | 0.005 | 0.003 | 0.003 | 0.002 | 0.002
| FLORIDA | Light Commercial Truck, Gasoline | PM2.5 | 0.031 | 0.031 | 0.031 | 0.031 | 0.026 | 0.026 | 0.024 | 0.027 | 0.025 | 0.022 | 0.018 | 0.015 | 0.01 | 0.01 | 0.011 | 0.009 | 0.007 | 0.007 | 0.004 | 0.004 | 0.005 | 0.003 | 0.004 | 0.004 | 0.004 | 0.004 | 0.004 | 0.002 | 0.002 | 0.002 | 0.002
| GEORGIA | Light Commercial Truck, Gasoline | PM2.5 | 0.032 | 0.031 | 0.033 | 0.031 | 0.026 | 0.027 | 0.025 | 0.027 | 0.025 | 0.021 | 0.018 | 0.014 | 0.01 | 0.009 | 0.011 | 0.009 | 0.007 | 0.007 | 0.004 | 0.005 | 0.005 | 0.004 | 0.004 | 0.004 | 0.004 | 0.004 | 0.004 | 0.003 | 0.002 | 0.002 | 0.002
| HAWAII | Light Commercial Truck, Gasoline | PM2.5 | 0.031 | 0.03 | 0.031 | 0.03 | 0.026 | 0.026 | 0.024 | 0.026 | 0.025 | 0.024 | 0.02 | 0.016 | 0.011 | 0.011 | 0.012 | 0.01 | 0.008 | 0.008 | 0.005 | 0.005 | 0.005 | 0.004 | 0.005 | 0.005 | 0.005 | 0.005 | 0.005 | 0.003 | 0.003 | 0.002 | 0.002
| IDAHO | Light Commercial Truck, Gasoline | PM2.5 | 0.037 | 0.036 | 0.039 | 0.036 | 0.029 | 0.031 | 0.028 | 0.029 | 0.028 | 0.021 | 0.018 | 0.015 | 0.01 | 0.01 | 0.011 | 0.009 | 0.007 | 0.008 | 0.004 | 0.005 | 0.005 | 0.004 | 0.005 | 0.005 | 0.005 | 0.005 | 0.005 | 0.003 | 0.003 | 0.002 | 0.002
| ILLINOIS | Light Commercial Truck, Gasoline | PM2.5 | 0.037 | 0.036 | 0.037 | 0.035 | 0.029 | 0.03 | 0.028 | 0.029 | 0.028 | 0.022 | 0.018 | 0.015 | 0.01 | 0.01 | 0.011 | 0.009 | 0.007 | 0.008 | 0.004 | 0.005 | 0.005 | 0.004 | 0.005 | 0.005 | 0.005 | 0.005 | 0.005 | 0.003 | 0.003 | 0.002 | 0.002
| INDIANA | Light Commercial Truck, Gasoline | PM2.5 | 0.036 | 0.035 | 0.037 | 0.035 | 0.029 | 0.03 | 0.027 | 0.029 | 0.028 | 0.023 | 0.019 | 0.016 | 0.011 | 0.01 | 0.012 | 0.01 | 0.008 | 0.008 | 0.005 | 0.005 | 0.005 | 0.004 | 0.005 | 0.005 | 0.006 | 0.005 | 0.006 | 0.004 | 0.003 | 0.002 | 0.002
| IOWA | Light Commercial Truck, Gasoline | PM2.5 | 0.036 | 0.036 | 0.038 | 0.036 | 0.029 | 0.031 | 0.028 | 0.029 | 0.028 | 0.024 | 0.02 | 0.016 | 0.011 | 0.011 | 0.012 | 0.01 | 0.008 | 0.009 | 0.005 | 0.006 | 0.006 | 0.005 | 0.006 | 0.006 | 0.006 | 0.006 | 0.006 | 0.004 | 0.003 | 0.003 | 0.003
| KANSAS | Light Commercial Truck, Gasoline | PM2.5 | 0.033 | 0.033 | 0.036 | 0.033 | 0.026 | 0.029 | 0.026 | 0.027 | 0.026 | 0.022 | 0.019 | 0.015 | 0.011 | 0.01 | 0.011 | 0.01 | 0.008 | 0.008 | 0.005 | 0.005 | 0.005 | 0.004 | 0.005 | 0.005 | 0.005 | 0.005 | 0.005 | 0.003 | 0.003 | 0.002 | 0.002
| KENTUCKY | Light Commercial Truck, Gasoline | PM2.5 | 0.033 | 0.033 | 0.036 | 0.033 | 0.026 | 0.029 | 0.026 | 0.027 | 0.026 | 0.021 | 0.018 | 0.014 | 0.01 | 0.01 | 0.011 | 0.009 | 0.007 | 0.008 | 0.004 | 0.005 | 0.005 | 0.004 | 0.005 | 0.005 | 0.005 | 0.005 | 0.005 | 0.003 | 0.003 | 0.002 | 0.002
| LOUISIANA | Light Commercial Truck, Gasoline | PM2.5 | 0.03 | 0.03 | 0.032 | 0.03 | 0.025 | 0.026 | 0.024 | 0.025 | 0.024 | 0.021 | 0.017 | 0.014 | 0.01 | 0.009 | 0.01 | 0.009 | 0.007 | 0.007 | 0.004 | 0.004 | 0.004 | 0.003 | 0.004 | 0.004 | 0.004 | 0.004 | 0.004 | 0.002 | 0.002 | 0.002 | 0.002
| MAINE | Light Commercial Truck, Gasoline | PM2.5 | 0.038 | 0.038 | 0.041 | 0.038 | 0.031 | 0.033 | 0.029 | 0.03 | 0.029 | 0.023 | 0.019 | 0.016 | 0.011 | 0.01 | 0.011 | 0.01 | 0.008 | 0.008 | 0.005 | 0.006 | 0.006 | 0.005 | 0.005 | 0.006 | 0.006 | 0.006 | 0.006 | 0.004 | 0.003 | 0.003 | 0.003
| MARYLAND | Light Commercial Truck, Gasoline | PM2.5 | 0.034 | 0.034 | 0.035 | 0.033 | 0.027 | 0.029 | 0.026 | 0.027 | 0.026 | 0.02 | 0.017 | 0.014 | 0.01 | 0.009 | 0.01 | 0.009 | 0.007 | 0.007 | 0.004 | 0.005 | 0.005 | 0.004 | 0.004 | 0.004 | 0.005 | 0.005 | 0.005 | 0.003 | 0.003 | 0.002 | 0.002
| MASSACHUSETTS | Light Commercial Truck, Gasoline | PM2.5 | 0.038 | 0.038 | 0.037 | 0.036 | 0.03 | 0.031 | 0.028 | 0.03 | 0.028 | 0.022 | 0.018 | 0.015 | 0.01 | 0.01 | 0.011 | 0.009 | 0.007 | 0.008 | 0.005 | 0.005 | 0.005 | 0.004 | 0.005 | 0.005 | 0.005 | 0.005 | 0.006 | 0.004 | 0.003 | 0.002 | 0.002
| MICHIGAN | Light Commercial Truck, Gasoline | PM2.5 | 0.038 | 0.038 | 0.038 | 0.037 | 0.03 | 0.031 | 0.029 | 0.03 | 0.029 | 0.025 | 0.021 | 0.017 | 0.012 | 0.011 | 0.012 | 0.011 | 0.008 | 0.009 | 0.005 | 0.006 | 0.006 | 0.005 | 0.006 | 0.006 | 0.006 | 0.006 | 0.006 | 0.004 | 0.004 | 0.003 | 0.003
| MINNESOTA | Light Commercial Truck, Gasoline | PM2.5 | 0.039 | 0.039 | 0.041 | 0.038 | 0.031 | 0.033 | 0.03 | 0.031 | 0.029 | 0.024 | 0.02 | 0.016 | 0.011 | 0.011 | 0.012 | 0.01 | 0.008 | 0.008 | 0.005 | 0.006 | 0.006 | 0.005 | 0.005 | 0.006 | 0.006 | 0.006 | 0.006 | 0.004 | 0.003 | 0.003 | 0.003
| MISSISSIPPI | Light Commercial Truck, Gasoline | PM2.5 | 0.03 | 0.03 | 0.033 | 0.031 | 0.025 | 0.027 | 0.024 | 0.026 | 0.025 | 0.021 | 0.017 | 0.014 | 0.01 | 0.009 | 0.01 | 0.009 | 0.007 | 0.007 | 0.004 | 0.004 | 0.005 | 0.004 | 0.004 | 0.004 | 0.004 | 0.004 | 0.004 | 0.003 | 0.002 | 0.002 | 0.002
| MISSOURI | Light Commercial Truck, Gasoline | PM2.5 | 0.033 | 0.032 | 0.036 | 0.033 | 0.026 | 0.029 | 0.025 | 0.026 | 0.026 | 0.02 | 0.018 | 0.014 | 0.01 | 0.009 | 0.01 | 0.009 | 0.007 | 0.007 | 0.004 | 0.005 | 0.005 | 0.004 | 0.005 | 0.005 | 0.005 | 0.005 | 0.005 | 0.003 | 0.003 | 0.002 | 0.002
| MONTANA | Light Commercial Truck, Gasoline | PM2.5 | 0.038 | 0.038 | 0.041 | 0.038 | 0.03 | 0.032 | 0.029 | 0.03 | 0.029 | 0.022 | 0.019 | 0.015 | 0.01 | 0.01 | 0.011 | 0.009 | 0.007 | 0.008 | 0.005 | 0.005 | 0.005 | 0.004 | 0.005 | 0.005 | 0.006 | 0.005 | 0.006 | 0.004 | 0.003 | 0.003 | 0.003
| NEBRASKA | Light Commercial Truck, Gasoline | PM2.5 | 0.035 | 0.035 | 0.038 | 0.035 | 0.028 | 0.03 | 0.027 | 0.028 | 0.028 | 0.023 | 0.02 | 0.016 | 0.011 | 0.011 | 0.012 | 0.01 | 0.008 | 0.008 | 0.005 | 0.006 | 0.006 | 0.005 | 0.005 | 0.006 | 0.006 | 0.006 | 0.006 | 0.004 | 0.003 | 0.003 | 0.003
| NEVADA | Light Commercial Truck, Gasoline | PM2.5 | 0.032 | 0.031 | 0.032 | 0.031 | 0.026 | 0.027 | 0.025 | 0.027 | 0.025 | 0.024 | 0.02 | 0.016 | 0.011 | 0.011 | 0.012 | 0.01 | 0.008 | 0.008 | 0.005 | 0.006 | 0.006 | 0.005 | 0.005 | 0.005 | 0.006 | 0.006 | 0.006 | 0.004 | 0.003 | 0.003 | 0.003
| NEW HAMPSHIRE | Light Commercial Truck, Gasoline | PM2.5 | 0.038 | 0.038 | 0.04 | 0.037 | 0.03 | 0.032 | 0.029 | 0.03 | 0.029 | 0.022 | 0.019 | 0.015 | 0.01 | 0.01 | 0.011 | 0.01 | 0.008 | 0.008 | 0.005 | 0.005 | 0.006 | 0.004 | 0.005 | 0.005 | 0.006 | 0.006 | 0.006 | 0.004 | 0.003 | 0.003 | 0.003
| NEW JERSEY | Light Commercial Truck, Gasoline | PM2.5 | 0.036 | 0.035 | 0.036 | 0.034 | 0.029 | 0.029 | 0.027 | 0.028 | 0.027 | 0.021 | 0.018 | 0.014 | 0.01 | 0.009 | 0.01 | 0.009 | 0.007 | 0.007 | 0.004 | 0.005 | 0.005 | 0.004 | 0.004 | 0.005 | 0.005 | 0.005 | 0.005 | 0.003 | 0.003 | 0.002 | 0.002
| NEW MEXICO | Light Commercial Truck, Gasoline | PM2.5 | 0.033 | 0.032 | 0.035 | 0.033 | 0.026 | 0.028 | 0.026 | 0.027 | 0.026 | 0.022 | 0.019 | 0.015 | 0.01 | 0.01 | 0.011 | 0.01 | 0.008 | 0.008 | 0.004 | 0.005 | 0.005 | 0.004 | 0.005 | 0.005 | 0.005 | 0.005 | 0.005 | 0.003 | 0.003 | 0.002 | 0.002
| NEW YORK | Light Commercial Truck, Gasoline | PM2.5 | 0.037 | 0.037 | 0.038 | 0.036 | 0.029 | 0.03 | 0.028 | 0.029 | 0.028 | 0.022 | 0.019 | 0.015 | 0.01 | 0.01 | 0.011 | 0.01 | 0.008 | 0.008 | 0.005 | 0.005 | 0.005 | 0.004 | 0.005 | 0.005 | 0.006 | 0.005 | 0.006 | 0.004 | 0.003 | 0.003 | 0.003
| NORTH CAROLINA | Light Commercial Truck, Gasoline | PM2.5 | 0.032 | 0.032 | 0.034 | 0.032 | 0.026 | 0.028 | 0.025 | 0.027 | 0.025 | 0.021 | 0.018 | 0.014 | 0.01 | 0.01 | 0.011 | 0.009 | 0.007 | 0.008 | 0.004 | 0.005 | 0.005 | 0.004 | 0.004 | 0.004 | 0.005 | 0.004 | 0.005 | 0.003 | 0.003 | 0.002 | 0.002
| NORTH DAKOTA | Light Commercial Truck, Gasoline | PM2.5 | 0.041 | 0.04 | 0.043 | 0.04 | 0.032 | 0.034 | 0.031 | 0.032 | 0.031 | 0.024 | 0.021 | 0.016 | 0.011 | 0.011 | 0.012 | 0.01 | 0.008 | 0.009 | 0.005 | 0.006 | 0.006 | 0.005 | 0.006 | 0.006 | 0.006 | 0.006 | 0.007 | 0.004 | 0.004 | 0.003 | 0.003
| OHIO | Light Commercial Truck, Gasoline | PM2.5 | 0.036 | 0.036 | 0.037 | 0.035 | 0.029 | 0.03 | 0.027 | 0.029 | 0.027 | 0.023 | 0.02 | 0.016 | 0.011 | 0.01 | 0.012 | 0.01 | 0.008 | 0.008 | 0.005 | 0.006 | 0.006 | 0.005 | 0.005 | 0.005 | 0.006 | 0.006 | 0.006 | 0.004 | 0.003 | 0.003 | 0.003
| OKLAHOMA | Light Commercial Truck, Gasoline | PM2.5 | 0.031 | 0.031 | 0.034 | 0.032 | 0.025 | 0.027 | 0.025 | 0.026 | 0.025 | 0.022 | 0.018 | 0.015 | 0.01 | 0.01 | 0.011 | 0.009 | 0.007 | 0.008 | 0.004 | 0.005 | 0.005 | 0.004 | 0.004 | 0.005 | 0.005 | 0.005 | 0.005 | 0.003 | 0.003 | 0.002 | 0.002
| OREGON | Light Commercial Truck, Gasoline | PM2.5 | 0.036 | 0.036 | 0.037 | 0.035 | 0.029 | 0.03 | 0.027 | 0.029 | 0.028 | 0.022 | 0.018 | 0.015 | 0.01 | 0.01 | 0.011 | 0.009 | 0.007 | 0.008 | 0.004 | 0.005 | 0.005 | 0.004 | 0.005 | 0.005 | 0.005 | 0.005 | 0.005 | 0.003 | 0.003 | 0.002 | 0.002
| PENNSYLVANIA | Light Commercial Truck, Gasoline | PM2.5 | 0.036 | 0.036 | 0.037 | 0.035 | 0.029 | 0.03 | 0.027 | 0.029 | 0.027 | 0.023 | 0.019 | 0.015 | 0.011 | 0.01 | 0.011 | 0.01 | 0.008 | 0.008 | 0.005 | 0.005 | 0.005 | 0.004 | 0.005 | 0.005 | 0.005 | 0.005 | 0.006 | 0.004 | 0.003 | 0.002 | 0.002
| RHODE ISLAND | Light Commercial Truck, Gasoline | PM2.5 | 0.037 | 0.037 | 0.037 | 0.036 | 0.03 | 0.03 | 0.028 | 0.029 | 0.028 | 0.021 | 0.018 | 0.014 | 0.01 | 0.01 | 0.011 | 0.009 | 0.007 | 0.008 | 0.004 | 0.005 | 0.005 | 0.004 | 0.005 | 0.005 | 0.005 | 0.005 | 0.005 | 0.003 | 0.003 | 0.002 | 0.002
| SOUTH CAROLINA | Light Commercial Truck, Gasoline | PM2.5 | 0.031 | 0.031 | 0.033 | 0.032 | 0.025 | 0.027 | 0.024 | 0.026 | 0.025 | 0.021 | 0.018 | 0.014 | 0.01 | 0.009 | 0.011 | 0.009 | 0.007 | 0.007 | 0.004 | 0.005 | 0.005 | 0.004 | 0.004 | 0.004 | 0.004 | 0.004 | 0.004 | 0.003 | 0.002 | 0.002 | 0.002
| SOUTH DAKOTA | Light Commercial Truck, Gasoline | PM2.5 | 0.037 | 0.037 | 0.041 | 0.037 | 0.029 | 0.032 | 0.029 | 0.029 | 0.029 | 0.022 | 0.019 | 0.015 | 0.01 | 0.01 | 0.011 | 0.01 | 0.008 | 0.008 | 0.005 | 0.006 | 0.006 | 0.005 | 0.005 | 0.005 | 0.006 | 0.006 | 0.006 | 0.004 | 0.003 | 0.003 | 0.003
| TENNESSEE | Light Commercial Truck, Gasoline | PM2.5 | 0.033 | 0.032 | 0.034 | 0.032 | 0.026 | 0.028 | 0.025 | 0.027 | 0.026 | 0.022 | 0.018 | 0.015 | 0.01 | 0.01 | 0.011 | 0.009 | 0.007 | 0.008 | 0.004 | 0.005 | 0.005 | 0.004 | 0.004 | 0.005 | 0.005 | 0.005 | 0.005 | 0.003 | 0.003 | 0.002 | 0.002
| TEXAS | Light Commercial Truck, Gasoline | PM2.5 | 0.03 | 0.03 | 0.032 | 0.03 | 0.024 | 0.026 | 0.023 | 0.025 | 0.024 | 0.02 | 0.016 | 0.013 | 0.009 | 0.009 | 0.01 | 0.008 | 0.007 | 0.007 | 0.004 | 0.004 | 0.004 | 0.003 | 0.004 | 0.004 | 0.004 | 0.004 | 0.004 | 0.002 | 0.002 | 0.002 | 0.002
| UTAH | Light Commercial Truck, Gasoline | PM2.5 | 0.036 | 0.036 | 0.037 | 0.035 | 0.029 | 0.03 | 0.027 | 0.028 | 0.027 | 0.021 | 0.018 | 0.014 | 0.01 | 0.01 | 0.011 | 0.009 | 0.007 | 0.008 | 0.004 | 0.005 | 0.005 | 0.004 | 0.005 | 0.005 | 0.005 | 0.005 | 0.005 | 0.003 | 0.003 | 0.002 | 0.002
| VERMONT | Light Commercial Truck, Gasoline | PM2.5 | 0.038 | 0.038 | 0.041 | 0.038 | 0.03 | 0.033 | 0.029 | 0.03 | 0.029 | 0.024 | 0.021 | 0.016 | 0.011 | 0.011 | 0.012 | 0.01 | 0.008 | 0.009 | 0.005 | 0.006 | 0.006 | 0.005 | 0.006 | 0.006 | 0.006 | 0.006 | 0.007 | 0.004 | 0.004 | 0.003 | 0.003
| VIRGINIA | Light Commercial Truck, Gasoline | PM2.5 | 0.033 | 0.033 | 0.035 | 0.033 | 0.027 | 0.028 | 0.026 | 0.027 | 0.026 | 0.021 | 0.017 | 0.014 | 0.01 | 0.009 | 0.01 | 0.009 | 0.007 | 0.007 | 0.004 | 0.005 | 0.005 | 0.004 | 0.004 | 0.004 | 0.005 | 0.005 | 0.005 | 0.003 | 0.003 | 0.002 | 0.002
| WASHINGTON | Light Commercial Truck, Gasoline | PM2.5 | 0.037 | 0.036 | 0.038 | 0.036 | 0.029 | 0.03 | 0.028 | 0.029 | 0.028 | 0.021 | 0.018 | 0.014 | 0.01 | 0.01 | 0.011 | 0.009 | 0.007 | 0.008 | 0.004 | 0.005 | 0.005 | 0.004 | 0.005 | 0.005 | 0.005 | 0.005 | 0.005 | 0.003 | 0.003 | 0.002 | 0.002
| WEST VIRGINIA | Light Commercial Truck, Gasoline | PM2.5 | 0.034 | 0.034 | 0.037 | 0.034 | 0.027 | 0.029 | 0.026 | 0.028 | 0.027 | 0.022 | 0.019 | 0.015 | 0.01 | 0.01 | 0.011 | 0.01 | 0.008 | 0.008 | 0.005 | 0.005 | 0.005 | 0.004 | 0.005 | 0.005 | 0.005 | 0.005 | 0.005 | 0.003 | 0.003 | 0.002 | 0.002
| WISCONSIN | Light Commercial Truck, Gasoline | PM2.5 | 0.038 | 0.038 | 0.04 | 0.037 | 0.03 | 0.032 | 0.029 | 0.03 | 0.029 | 0.022 | 0.019 | 0.015 | 0.01 | 0.01 | 0.011 | 0.01 | 0.008 | 0.008 | 0.005 | 0.005 | 0.006 | 0.004 | 0.005 | 0.005 | 0.006 | 0.005 | 0.006 | 0.004 | 0.003 | 0.003 | 0.003
| WYOMING | Light Commercial Truck, Gasoline | PM2.5 | 0.039 | 0.038 | 0.041 | 0.038 | 0.03 | 0.033 | 0.029 | 0.03 | 0.029 | 0.021 | 0.019 | 0.015 | 0.01 | 0.01 | 0.011 | 0.009 | 0.007 | 0.008 | 0.005 | 0.005 | 0.005 | 0.004 | 0.005 | 0.005 | 0.006 | 0.006 | 0.006 | 0.004 | 0.003 | 0.003 | 0.003
| ALABAMA | Passenger Car, Diesel | PM2.5 | 0.031 | 0.031 | 0.029 | 0.025 | 0.023 | 0.017 | 0.018 | 0.015 | 0.014 | 0.012 | 0.01 | 0.008 | 0.002 | 0.002 | 0.002 | 0.002 | 0.001 | 0.002 | 0.002 | 0.002 | 0.002 | 0.002 | 0.002 | 0.002 | 0.002 | 0.002 | 0.002 | 0.002 | 0.002 | 0.001 | 0.001
| ALASKA | Passenger Car, Diesel | PM2.5 | 0.031 | 0.031 | 0.029 | 0.025 | 0.023 | 0.017 | 0.018 | 0.015 | 0.014 | 0.012 | 0.01 | 0.008 | 0.002 | 0.002 | 0.002 | 0.002 | 0.001 | 0.002 | 0.002 | 0.002 | 0.002 | 0.002 | 0.002 | 0.002 | 0.002 | 0.002 | 0.002 | 0.002 | 0.002 | 0.001 | 0.001
| ARIZONA | Passenger Car, Diesel | PM2.5 | 0.031 | 0.031 | 0.029 | 0.025 | 0.023 | 0.017 | 0.018 | 0.016 | 0.014 | 0.012 | 0.01 | 0.008 | 0.002 | 0.002 | 0.002 | 0.002 | 0.001 | 0.002 | 0.002 | 0.002 | 0.002 | 0.002 | 0.002 | 0.002 | 0.002 | 0.002 | 0.002 | 0.002 | 0.002 | 0.001 | 0.001
| ARKANSAS | Passenger Car, Diesel | PM2.5 | 0.031 | 0.031 | 0.03 | 0.025 | 0.023 | 0.016 | 0.017 | 0.015 | 0.013 | 0.012 | 0.01 | 0.008 | 0.002 | 0.002 | 0.002 | 0.002 | 0.001 | 0.002 | 0.002 | 0.002 | 0.002 | 0.002 | 0.002 | 0.002 | 0.002 | 0.002 | 0.002 | 0.002 | 0.002 | 0.001 | 0.001
| CALIFORNIA | Passenger Car, Diesel | PM2.5 | 0.031 | 0.031 | 0.029 | 0.025 | 0.023 | 0.017 | 0.017 | 0.015 | 0.014 | 0.012 | 0.01 | 0.008 | 0.002 | 0.002 | 0.002 | 0.002 | 0.001 | 0.002 | 0.002 | 0.002 | 0.002 | 0.002 | 0.002 | 0.002 | 0.002 | 0.002 | 0.002 | 0.002 | 0.002 | 0.001 | 0.001
| COLORADO | Passenger Car, Diesel | PM2.5 | 0.031 | 0.031 | 0.029 | 0.025 | 0.023 | 0.017 | 0.017 | 0.015 | 0.014 | 0.012 | 0.01 | 0.008 | 0.002 | 0.002 | 0.002 | 0.002 | 0.001 | 0.002 | 0.002 | 0.002 | 0.002 | 0.002 | 0.002 | 0.002 | 0.002 | 0.002 | 0.002 | 0.002 | 0.002 | 0.001 | 0.001
| CONNECTICUT | Passenger Car, Diesel | PM2.5 | 0.031 | 0.031 | 0.029 | 0.025 | 0.023 | 0.017 | 0.017 | 0.015 | 0.014 | 0.012 | 0.01 | 0.008 | 0.002 | 0.002 | 0.002 | 0.002 | 0.001 | 0.002 | 0.002 | 0.002 | 0.002 | 0.002 | 0.002 | 0.002 | 0.002 | 0.002 | 0.002 | 0.002 | 0.002 | 0.001 | 0.001
| DELAWARE | Passenger Car, Diesel | PM2.5 | 0.031 | 0.031 | 0.029 | 0.025 | 0.023 | 0.017 | 0.018 | 0.016 | 0.014 | 0.012 | 0.01 | 0.008 | 0.002 | 0.002 | 0.002 | 0.002 | 0.001 | 0.002 | 0.002 | 0.002 | 0.002 | 0.002 | 0.002 | 0.002 | 0.002 | 0.002 | 0.002 | 0.002 | 0.002 | 0.001 | 0.001
| DISTRICT OF COLUMBIA | Passenger Car, Diesel | PM2.5 | 0.031 | 0.031 | 0.028 | 0.026 | 0.024 | 0.019 | 0.019 | 0.018 | 0.015 | 0.013 | 0.011 | 0.009 | 0.002 | 0.002 | 0.002 | 0.002 | 0.002 | 0.002 | 0.002 | 0.002 | 0.002 | 0.002 | 0.002 | 0.002 | 0.002 | 0.002 | 0.002 | 0.002 | 0.002 | 0.001 | 0.001
| FLORIDA | Passenger Car, Diesel | PM2.5 | 0.031 | 0.031 | 0.029 | 0.025 | 0.023 | 0.017 | 0.018 | 0.016 | 0.014 | 0.013 | 0.01 | 0.008 | 0.002 | 0.002 | 0.002 | 0.002 | 0.001 | 0.002 | 0.002 | 0.002 | 0.002 | 0.002 | 0.002 | 0.002 | 0.002 | 0.002 | 0.002 | 0.002 | 0.002 | 0.001 | 0.001
| GEORGIA | Passenger Car, Diesel | PM2.5 | 0.031 | 0.031 | 0.029 | 0.025 | 0.023 | 0.017 | 0.018 | 0.016 | 0.014 | 0.012 | 0.01 | 0.008 | 0.002 | 0.002 | 0.002 | 0.002 | 0.001 | 0.002 | 0.002 | 0.002 | 0.002 | 0.002 | 0.002 | 0.002 | 0.002 | 0.002 | 0.002 | 0.002 | 0.002 | 0.001 | 0.001
| HAWAII | Passenger Car, Diesel | PM2.5 | 0.031 | 0.031 | 0.029 | 0.025 | 0.023 | 0.017 | 0.018 | 0.016 | 0.014 | 0.012 | 0.01 | 0.008 | 0.002 | 0.002 | 0.002 | 0.002 | 0.001 | 0.002 | 0.002 | 0.002 | 0.002 | 0.002 | 0.002 | 0.002 | 0.002 | 0.002 | 0.002 | 0.002 | 0.002 | 0.001 | 0.001
| IDAHO | Passenger Car, Diesel | PM2.5 | 0.031 | 0.031 | 0.03 | 0.025 | 0.023 | 0.016 | 0.017 | 0.015 | 0.014 | 0.012 | 0.01 | 0.008 | 0.002 | 0.002 | 0.002 | 0.002 | 0.001 | 0.002 | 0.002 | 0.002 | 0.002 | 0.002 | 0.002 | 0.002 | 0.002 | 0.002 | 0.002 | 0.002 | 0.002 | 0.001 | 0.001
| ILLINOIS | Passenger Car, Diesel | PM2.5 | 0.031 | 0.031 | 0.029 | 0.025 | 0.023 | 0.017 | 0.018 | 0.016 | 0.014 | 0.012 | 0.01 | 0.008 | 0.002 | 0.002 | 0.002 | 0.002 | 0.001 | 0.002 | 0.002 | 0.002 | 0.002 | 0.002 | 0.002 | 0.002 | 0.002 | 0.002 | 0.002 | 0.002 | 0.002 | 0.001 | 0.001
| INDIANA | Passenger Car, Diesel | PM2.5 | 0.031 | 0.031 | 0.029 | 0.025 | 0.023 | 0.017 | 0.018 | 0.015 | 0.014 | 0.012 | 0.01 | 0.008 | 0.002 | 0.002 | 0.002 | 0.002 | 0.001 | 0.002 | 0.002 | 0.002 | 0.002 | 0.002 | 0.002 | 0.002 | 0.002 | 0.002 | 0.002 | 0.002 | 0.002 | 0.001 | 0.001
| IOWA | Passenger Car, Diesel | PM2.5 | 0.031 | 0.031 | 0.03 | 0.025 | 0.023 | 0.016 | 0.017 | 0.015 | 0.013 | 0.012 | 0.01 | 0.008 | 0.002 | 0.002 | 0.002 | 0.002 | 0.001 | 0.002 | 0.002 | 0.002 | 0.002 | 0.002 | 0.002 | 0.002 | 0.002 | 0.002 | 0.002 | 0.002 | 0.002 | 0.001 | 0.001
| KANSAS | Passenger Car, Diesel | PM2.5 | 0.031 | 0.031 | 0.03 | 0.025 | 0.023 | 0.016 | 0.017 | 0.015 | 0.013 | 0.012 | 0.01 | 0.008 | 0.002 | 0.002 | 0.002 | 0.002 | 0.001 | 0.002 | 0.002 | 0.002 | 0.002 | 0.002 | 0.002 | 0.002 | 0.002 | 0.002 | 0.002 | 0.002 | 0.002 | 0.001 | 0.001
| KENTUCKY | Passenger Car, Diesel | PM2.5 | 0.031 | 0.031 | 0.03 | 0.025 | 0.023 | 0.016 | 0.018 | 0.015 | 0.014 | 0.012 | 0.01 | 0.008 | 0.002 | 0.002 | 0.002 | 0.002 | 0.001 | 0.002 | 0.002 | 0.002 | 0.002 | 0.002 | 0.002 | 0.002 | 0.002 | 0.002 | 0.002 | 0.002 | 0.002 | 0.001 | 0.001
| LOUISIANA | Passenger Car, Diesel | PM2.5 | 0.031 | 0.031 | 0.029 | 0.025 | 0.023 | 0.017 | 0.018 | 0.015 | 0.014 | 0.012 | 0.01 | 0.008 | 0.002 | 0.002 | 0.002 | 0.002 | 0.001 | 0.002 | 0.002 | 0.002 | 0.002 | 0.002 | 0.002 | 0.002 | 0.002 | 0.002 | 0.002 | 0.002 | 0.002 | 0.001 | 0.001
| MAINE | Passenger Car, Diesel | PM2.5 | 0.031 | 0.031 | 0.03 | 0.025 | 0.023 | 0.016 | 0.017 | 0.015 | 0.013 | 0.012 | 0.009 | 0.008 | 0.002 | 0.002 | 0.002 | 0.002 | 0.001 | 0.001 | 0.002 | 0.002 | 0.002 | 0.002 | 0.002 | 0.002 | 0.002 | 0.002 | 0.002 | 0.002 | 0.002 | 0.001 | 0.001
| MARYLAND | Passenger Car, Diesel | PM2.5 | 0.031 | 0.031 | 0.029 | 0.025 | 0.023 | 0.017 | 0.018 | 0.016 | 0.014 | 0.012 | 0.01 | 0.008 | 0.002 | 0.002 | 0.002 | 0.002 | 0.001 | 0.002 | 0.002 | 0.002 | 0.002 | 0.002 | 0.002 | 0.002 | 0.002 | 0.002 | 0.002 | 0.002 | 0.002 | 0.001 | 0.001
| MASSACHUSETTS | Passenger Car, Diesel | PM2.5 | 0.031 | 0.031 | 0.029 | 0.025 | 0.023 | 0.017 | 0.018 | 0.016 | 0.014 | 0.013 | 0.01 | 0.008 | 0.002 | 0.002 | 0.002 | 0.002 | 0.001 | 0.002 | 0.002 | 0.002 | 0.002 | 0.002 | 0.002 | 0.002 | 0.002 | 0.002 | 0.002 | 0.002 | 0.002 | 0.001 | 0.001
| MICHIGAN | Passenger Car, Diesel | PM2.5 | 0.031 | 0.031 | 0.029 | 0.025 | 0.023 | 0.017 | 0.018 | 0.015 | 0.014 | 0.012 | 0.01 | 0.008 | 0.002 | 0.002 | 0.002 | 0.002 | 0.001 | 0.002 | 0.002 | 0.002 | 0.002 | 0.002 | 0.002 | 0.002 | 0.002 | 0.002 | 0.002 | 0.002 | 0.002 | 0.001 | 0.001
| MINNESOTA | Passenger Car, Diesel | PM2.5 | 0.031 | 0.031 | 0.029 | 0.025 | 0.023 | 0.016 | 0.017 | 0.015 | 0.013 | 0.012 | 0.01 | 0.008 | 0.002 | 0.002 | 0.002 | 0.002 | 0.001 | 0.002 | 0.002 | 0.002 | 0.002 | 0.002 | 0.002 | 0.002 | 0.002 | 0.002 | 0.002 | 0.002 | 0.002 | 0.001 | 0.001
| MISSISSIPPI | Passenger Car, Diesel | PM2.5 | 0.031 | 0.031 | 0.03 | 0.025 | 0.023 | 0.016 | 0.017 | 0.015 | 0.013 | 0.012 | 0.01 | 0.008 | 0.002 | 0.002 | 0.002 | 0.002 | 0.001 | 0.002 | 0.002 | 0.002 | 0.002 | 0.002 | 0.002 | 0.002 | 0.002 | 0.002 | 0.002 | 0.002 | 0.002 | 0.001 | 0.001
| MISSOURI | Passenger Car, Diesel | PM2.5 | 0.031 | 0.031 | 0.03 | 0.025 | 0.023 | 0.016 | 0.017 | 0.015 | 0.013 | 0.012 | 0.009 | 0.008 | 0.002 | 0.002 | 0.002 | 0.002 | 0.001 | 0.002 | 0.002 | 0.002 | 0.002 | 0.002 | 0.002 | 0.002 | 0.002 | 0.002 | 0.002 | 0.002 | 0.002 | 0.001 | 0.001
| MONTANA | Passenger Car, Diesel | PM2.5 | 0.031 | 0.031 | 0.03 | 0.025 | 0.023 | 0.016 | 0.017 | 0.015 | 0.013 | 0.012 | 0.009 | 0.007 | 0.002 | 0.002 | 0.002 | 0.002 | 0.001 | 0.001 | 0.002 | 0.002 | 0.002 | 0.002 | 0.002 | 0.002 | 0.002 | 0.002 | 0.002 | 0.002 | 0.002 | 0.001 | 0.001
| NEBRASKA | Passenger Car, Diesel | PM2.5 | 0.031 | 0.031 | 0.03 | 0.025 | 0.023 | 0.016 | 0.017 | 0.015 | 0.013 | 0.012 | 0.01 | 0.008 | 0.002 | 0.002 | 0.002 | 0.002 | 0.001 | 0.002 | 0.002 | 0.002 | 0.002 | 0.002 | 0.002 | 0.002 | 0.002 | 0.002 | 0.002 | 0.002 | 0.002 | 0.001 | 0.001
| NEVADA | Passenger Car, Diesel | PM2.5 | 0.031 | 0.031 | 0.029 | 0.025 | 0.023 | 0.017 | 0.018 | 0.016 | 0.014 | 0.012 | 0.01 | 0.008 | 0.002 | 0.002 | 0.002 | 0.002 | 0.001 | 0.002 | 0.002 | 0.002 | 0.002 | 0.002 | 0.002 | 0.002 | 0.002 | 0.002 | 0.002 | 0.002 | 0.002 | 0.001 | 0.001
| NEW HAMPSHIRE | Passenger Car, Diesel | PM2.5 | 0.031 | 0.031 | 0.03 | 0.025 | 0.023 | 0.016 | 0.017 | 0.015 | 0.013 | 0.012 | 0.01 | 0.008 | 0.002 | 0.002 | 0.002 | 0.002 | 0.001 | 0.002 | 0.002 | 0.002 | 0.002 | 0.002 | 0.002 | 0.002 | 0.002 | 0.002 | 0.002 | 0.002 | 0.002 | 0.001 | 0.001
| NEW JERSEY | Passenger Car, Diesel | PM2.5 | 0.031 | 0.031 | 0.029 | 0.025 | 0.023 | 0.017 | 0.018 | 0.016 | 0.014 | 0.013 | 0.01 | 0.008 | 0.002 | 0.002 | 0.002 | 0.002 | 0.001 | 0.002 | 0.002 | 0.002 | 0.002 | 0.002 | 0.002 | 0.002 | 0.002 | 0.002 | 0.002 | 0.002 | 0.002 | 0.001 | 0.001
| NEW MEXICO | Passenger Car, Diesel | PM2.5 | 0.031 | 0.031 | 0.03 | 0.025 | 0.023 | 0.016 | 0.018 | 0.015 | 0.014 | 0.012 | 0.01 | 0.008 | 0.002 | 0.002 | 0.002 | 0.002 | 0.001 | 0.002 | 0.002 | 0.002 | 0.002 | 0.002 | 0.002 | 0.002 | 0.002 | 0.002 | 0.002 | 0.002 | 0.002 | 0.001 | 0.001
| NEW YORK | Passenger Car, Diesel | PM2.5 | 0.031 | 0.031 | 0.029 | 0.025 | 0.023 | 0.017 | 0.018 | 0.016 | 0.014 | 0.012 | 0.01 | 0.008 | 0.002 | 0.002 | 0.002 | 0.002 | 0.001 | 0.002 | 0.002 | 0.002 | 0.002 | 0.002 | 0.002 | 0.002 | 0.002 | 0.002 | 0.002 | 0.002 | 0.002 | 0.001 | 0.001
| NORTH CAROLINA | Passenger Car, Diesel | PM2.5 | 0.031 | 0.031 | 0.029 | 0.025 | 0.023 | 0.017 | 0.018 | 0.015 | 0.014 | 0.012 | 0.01 | 0.008 | 0.002 | 0.002 | 0.002 | 0.002 | 0.001 | 0.002 | 0.002 | 0.002 | 0.002 | 0.002 | 0.002 | 0.002 | 0.002 | 0.002 | 0.002 | 0.002 | 0.002 | 0.001 | 0.001
| NORTH DAKOTA | Passenger Car, Diesel | PM2.5 | 0.031 | 0.031 | 0.03 | 0.024 | 0.022 | 0.016 | 0.017 | 0.015 | 0.013 | 0.012 | 0.009 | 0.007 | 0.002 | 0.002 | 0.002 | 0.002 | 0.001 | 0.001 | 0.002 | 0.002 | 0.002 | 0.002 | 0.002 | 0.002 | 0.002 | 0.002 | 0.002 | 0.002 | 0.002 | 0.001 | 0.001
| OHIO | Passenger Car, Diesel | PM2.5 | 0.031 | 0.031 | 0.029 | 0.025 | 0.023 | 0.017 | 0.017 | 0.015 | 0.014 | 0.012 | 0.01 | 0.008 | 0.002 | 0.002 | 0.002 | 0.002 | 0.001 | 0.002 | 0.002 | 0.002 | 0.002 | 0.002 | 0.002 | 0.002 | 0.002 | 0.002 | 0.002 | 0.002 | 0.002 | 0.001 | 0.001
| OKLAHOMA | Passenger Car, Diesel | PM2.5 | 0.031 | 0.031 | 0.03 | 0.025 | 0.023 | 0.016 | 0.017 | 0.015 | 0.013 | 0.012 | 0.01 | 0.008 | 0.002 | 0.002 | 0.002 | 0.002 | 0.001 | 0.002 | 0.002 | 0.002 | 0.002 | 0.002 | 0.002 | 0.002 | 0.002 | 0.002 | 0.002 | 0.002 | 0.002 | 0.001 | 0.001
| OREGON | Passenger Car, Diesel | PM2.5 | 0.031 | 0.031 | 0.029 | 0.025 | 0.023 | 0.017 | 0.018 | 0.015 | 0.014 | 0.012 | 0.01 | 0.008 | 0.002 | 0.002 | 0.002 | 0.002 | 0.001 | 0.002 | 0.002 | 0.002 | 0.002 | 0.002 | 0.002 | 0.002 | 0.002 | 0.002 | 0.002 | 0.002 | 0.002 | 0.001 | 0.001
| PENNSYLVANIA | Passenger Car, Diesel | PM2.5 | 0.031 | 0.031 | 0.029 | 0.025 | 0.023 | 0.017 | 0.018 | 0.016 | 0.014 | 0.012 | 0.01 | 0.008 | 0.002 | 0.002 | 0.002 | 0.002 | 0.001 | 0.002 | 0.002 | 0.002 | 0.002 | 0.002 | 0.002 | 0.002 | 0.002 | 0.002 | 0.002 | 0.002 | 0.002 | 0.001 | 0.001
| RHODE ISLAND | Passenger Car, Diesel | PM2.5 | 0.031 | 0.031 | 0.029 | 0.025 | 0.023 | 0.017 | 0.018 | 0.016 | 0.014 | 0.012 | 0.01 | 0.008 | 0.002 | 0.002 | 0.002 | 0.002 | 0.001 | 0.002 | 0.002 | 0.002 | 0.002 | 0.002 | 0.002 | 0.002 | 0.002 | 0.002 | 0.002 | 0.002 | 0.002 | 0.001 | 0.001
| SOUTH CAROLINA | Passenger Car, Diesel | PM2.5 | 0.031 | 0.031 | 0.029 | 0.025 | 0.023 | 0.017 | 0.018 | 0.015 | 0.014 | 0.012 | 0.01 | 0.008 | 0.002 | 0.002 | 0.002 | 0.002 | 0.001 | 0.002 | 0.002 | 0.002 | 0.002 | 0.002 | 0.002 | 0.002 | 0.002 | 0.002 | 0.002 | 0.002 | 0.002 | 0.001 | 0.001
| SOUTH DAKOTA | Passenger Car, Diesel | PM2.5 | 0.031 | 0.031 | 0.03 | 0.025 | 0.023 | 0.016 | 0.017 | 0.015 | 0.013 | 0.012 | 0.009 | 0.007 | 0.002 | 0.002 | 0.002 | 0.002 | 0.001 | 0.002 | 0.002 | 0.002 | 0.002 | 0.002 | 0.002 | 0.002 | 0.002 | 0.002 | 0.002 | 0.002 | 0.002 | 0.001 | 0.001
| TENNESSEE | Passenger Car, Diesel | PM2.5 | 0.031 | 0.031 | 0.029 | 0.025 | 0.023 | 0.017 | 0.018 | 0.015 | 0.014 | 0.012 | 0.01 | 0.008 | 0.002 | 0.002 | 0.002 | 0.002 | 0.001 | 0.002 | 0.002 | 0.002 | 0.002 | 0.002 | 0.002 | 0.002 | 0.002 | 0.002 | 0.002 | 0.002 | 0.002 | 0.001 | 0.001
| TEXAS | Passenger Car, Diesel | PM2.5 | 0.031 | 0.031 | 0.029 | 0.025 | 0.023 | 0.017 | 0.017 | 0.015 | 0.014 | 0.012 | 0.01 | 0.008 | 0.002 | 0.002 | 0.002 | 0.002 | 0.001 | 0.002 | 0.002 | 0.002 | 0.002 | 0.002 | 0.002 | 0.002 | 0.002 | 0.002 | 0.002 | 0.002 | 0.002 | 0.001 | 0.001
| UTAH | Passenger Car, Diesel | PM2.5 | 0.031 | 0.031 | 0.029 | 0.025 | 0.023 | 0.017 | 0.017 | 0.015 | 0.014 | 0.012 | 0.01 | 0.008 | 0.002 | 0.002 | 0.002 | 0.002 | 0.001 | 0.002 | 0.002 | 0.002 | 0.002 | 0.002 | 0.002 | 0.002 | 0.002 | 0.002 | 0.002 | 0.002 | 0.002 | 0.001 | 0.001
| VERMONT | Passenger Car, Diesel | PM2.5 | 0.031 | 0.031 | 0.03 | 0.025 | 0.023 | 0.016 | 0.017 | 0.015 | 0.013 | 0.012 | 0.009 | 0.008 | 0.002 | 0.002 | 0.002 | 0.002 | 0.001 | 0.001 | 0.002 | 0.002 | 0.002 | 0.002 | 0.002 | 0.002 | 0.002 | 0.002 | 0.002 | 0.002 | 0.002 | 0.001 | 0.001
| VIRGINIA | Passenger Car, Diesel | PM2.5 | 0.031 | 0.031 | 0.03 | 0.025 | 0.023 | 0.017 | 0.017 | 0.015 | 0.014 | 0.012 | 0.01 | 0.008 | 0.002 | 0.002 | 0.002 | 0.002 | 0.001 | 0.002 | 0.002 | 0.002 | 0.002 | 0.002 | 0.002 | 0.002 | 0.002 | 0.002 | 0.002 | 0.002 | 0.002 | 0.001 | 0.001
| WASHINGTON | Passenger Car, Diesel | PM2.5 | 0.031 | 0.031 | 0.029 | 0.025 | 0.023 | 0.017 | 0.017 | 0.015 | 0.014 | 0.012 | 0.01 | 0.008 | 0.002 | 0.002 | 0.002 | 0.002 | 0.001 | 0.002 | 0.002 | 0.002 | 0.002 | 0.002 | 0.002 | 0.002 | 0.002 | 0.002 | 0.002 | 0.002 | 0.002 | 0.001 | 0.001
| WEST VIRGINIA | Passenger Car, Diesel | PM2.5 | 0.031 | 0.031 | 0.03 | 0.025 | 0.023 | 0.016 | 0.017 | 0.015 | 0.013 | 0.012 | 0.01 | 0.008 | 0.002 | 0.002 | 0.002 | 0.002 | 0.001 | 0.002 | 0.002 | 0.002 | 0.002 | 0.002 | 0.002 | 0.002 | 0.002 | 0.002 | 0.002 | 0.002 | 0.002 | 0.001 | 0.001
| WISCONSIN | Passenger Car, Diesel | PM2.5 | 0.031 | 0.031 | 0.03 | 0.025 | 0.023 | 0.016 | 0.017 | 0.015 | 0.013 | 0.012 | 0.01 | 0.008 | 0.002 | 0.002 | 0.002 | 0.002 | 0.001 | 0.002 | 0.002 | 0.002 | 0.002 | 0.002 | 0.002 | 0.002 | 0.002 | 0.002 | 0.002 | 0.002 | 0.002 | 0.001 | 0.001
| WYOMING | Passenger Car, Diesel | PM2.5 | 0.031 | 0.031 | 0.03 | 0.025 | 0.023 | 0.016 | 0.017 | 0.015 | 0.013 | 0.012 | 0.009 | 0.007 | 0.002 | 0.002 | 0.002 | 0.002 | 0.001 | 0.002 | 0.002 | 0.002 | 0.002 | 0.002 | 0.002 | 0.002 | 0.002 | 0.002 | 0.002 | 0.002 | 0.002 | 0.001 | 0.001
| ALABAMA | Passenger Car, Gasoline | PM2.5 | 0.027 | 0.027 | 0.026 | 0.022 | 0.02 | 0.015 | 0.016 | 0.014 | 0.012 | 0.013 | 0.01 | 0.008 | 0.002 | 0.002 | 0.002 | 0.002 | 0.002 | 0.002 | 0.002 | 0.002 | 0.003 | 0.002 | 0.003 | 0.002 | 0.002 | 0.002 | 0.002 | 0.002 | 0.002 | 0.002 | 0.002
| ALASKA | Passenger Car, Gasoline | PM2.5 | 0.043 | 0.043 | 0.039 | 0.034 | 0.031 | 0.025 | 0.025 | 0.022 | 0.02 | 0.012 | 0.01 | 0.007 | 0.002 | 0.002 | 0.002 | 0.002 | 0.002 | 0.002 | 0.002 | 0.002 | 0.003 | 0.002 | 0.003 | 0.002 | 0.002 | 0.002 | 0.002 | 0.002 | 0.002 | 0.002 | 0.002
| ARIZONA | Passenger Car, Gasoline | PM2.5 | 0.026 | 0.026 | 0.025 | 0.021 | 0.02 | 0.014 | 0.015 | 0.013 | 0.012 | 0.013 | 0.01 | 0.008 | 0.002 | 0.002 | 0.002 | 0.002 | 0.002 | 0.002 | 0.002 | 0.002 | 0.003 | 0.002 | 0.003 | 0.002 | 0.002 | 0.002 | 0.002 | 0.002 | 0.002 | 0.002 | 0.002
| ARKANSAS | Passenger Car, Gasoline | PM2.5 | 0.028 | 0.028 | 0.027 | 0.023 | 0.021 | 0.015 | 0.016 | 0.014 | 0.012 | 0.014 | 0.011 | 0.009 | 0.003 | 0.003 | 0.003 | 0.003 | 0.002 | 0.002 | 0.002 | 0.003 | 0.003 | 0.003 | 0.003 | 0.002 | 0.003 | 0.002 | 0.003 | 0.002 | 0.002 | 0.002 | 0.002
| CALIFORNIA | Passenger Car, Gasoline | PM2.5 | 0.028 | 0.028 | 0.026 | 0.023 | 0.021 | 0.015 | 0.016 | 0.014 | 0.012 | 0.012 | 0.01 | 0.008 | 0.002 | 0.002 | 0.002 | 0.002 | 0.002 | 0.002 | 0.002 | 0.002 | 0.003 | 0.002 | 0.002 | 0.002 | 0.002 | 0.002 | 0.002 | 0.002 | 0.002 | 0.001 | 0.001
| COLORADO | Passenger Car, Gasoline | PM2.5 | 0.032 | 0.032 | 0.03 | 0.026 | 0.024 | 0.018 | 0.019 | 0.016 | 0.015 | 0.014 | 0.011 | 0.009 | 0.003 | 0.003 | 0.003 | 0.003 | 0.002 | 0.002 | 0.002 | 0.003 | 0.003 | 0.003 | 0.003 | 0.003 | 0.003 | 0.003 | 0.003 | 0.002 | 0.002 | 0.002 | 0.002
| CONNECTICUT | Passenger Car, Gasoline | PM2.5 | 0.032 | 0.032 | 0.03 | 0.026 | 0.024 | 0.018 | 0.018 | 0.016 | 0.014 | 0.014 | 0.011 | 0.009 | 0.003 | 0.003 | 0.003 | 0.003 | 0.002 | 0.002 | 0.002 | 0.003 | 0.003 | 0.003 | 0.003 | 0.003 | 0.003 | 0.003 | 0.003 | 0.002 | 0.002 | 0.002 | 0.002
| DELAWARE | Passenger Car, Gasoline | PM2.5 | 0.03 | 0.03 | 0.028 | 0.024 | 0.022 | 0.017 | 0.017 | 0.016 | 0.014 | 0.013 | 0.011 | 0.008 | 0.002 | 0.002 | 0.002 | 0.002 | 0.002 | 0.002 | 0.002 | 0.002 | 0.003 | 0.003 | 0.003 | 0.002 | 0.003 | 0.002 | 0.003 | 0.002 | 0.002 | 0.002 | 0.002
| DISTRICT OF COLUMBIA | Passenger Car, Gasoline | PM2.5 | 0.03 | 0.03 | 0.026 | 0.024 | 0.022 | 0.018 | 0.018 | 0.017 | 0.014 | 0.013 | 0.011 | 0.009 | 0.002 | 0.002 | 0.002 | 0.002 | 0.002 | 0.002 | 0.002 | 0.002 | 0.003 | 0.002 | 0.003 | 0.002 | 0.002 | 0.002 | 0.002 | 0.002 | 0.002 | 0.002 | 0.002
| FLORIDA | Passenger Car, Gasoline | PM2.5 | 0.026 | 0.026 | 0.025 | 0.022 | 0.02 | 0.015 | 0.015 | 0.014 | 0.012 | 0.013 | 0.01 | 0.008 | 0.002 | 0.002 | 0.002 | 0.002 | 0.002 | 0.002 | 0.002 | 0.002 | 0.003 | 0.002 | 0.002 | 0.002 | 0.002 | 0.002 | 0.002 | 0.002 | 0.002 | 0.001 | 0.001
| GEORGIA | Passenger Car, Gasoline | PM2.5 | 0.028 | 0.028 | 0.026 | 0.023 | 0.021 | 0.015 | 0.016 | 0.014 | 0.012 | 0.013 | 0.011 | 0.008 | 0.002 | 0.002 | 0.002 | 0.002 | 0.002 | 0.002 | 0.002 | 0.002 | 0.003 | 0.002 | 0.003 | 0.002 | 0.002 | 0.002 | 0.002 | 0.002 | 0.002 | 0.002 | 0.002
| HAWAII | Passenger Car, Gasoline | PM2.5 | 0.026 | 0.026 | 0.025 | 0.021 | 0.02 | 0.015 | 0.015 | 0.014 | 0.012 | 0.015 | 0.012 | 0.009 | 0.003 | 0.003 | 0.003 | 0.003 | 0.002 | 0.002 | 0.002 | 0.003 | 0.003 | 0.003 | 0.003 | 0.003 | 0.003 | 0.003 | 0.003 | 0.002 | 0.002 | 0.002 | 0.002
| IDAHO | Passenger Car, Gasoline | PM2.5 | 0.033 | 0.033 | 0.031 | 0.026 | 0.024 | 0.018 | 0.019 | 0.016 | 0.015 | 0.014 | 0.011 | 0.009 | 0.003 | 0.003 | 0.003 | 0.003 | 0.002 | 0.002 | 0.002 | 0.003 | 0.003 | 0.003 | 0.003 | 0.003 | 0.003 | 0.003 | 0.003 | 0.002 | 0.002 | 0.002 | 0.002
| ILLINOIS | Passenger Car, Gasoline | PM2.5 | 0.031 | 0.031 | 0.029 | 0.026 | 0.024 | 0.018 | 0.018 | 0.016 | 0.015 | 0.014 | 0.011 | 0.009 | 0.003 | 0.003 | 0.003 | 0.003 | 0.002 | 0.002 | 0.002 | 0.003 | 0.003 | 0.003 | 0.003 | 0.003 | 0.003 | 0.003 | 0.003 | 0.002 | 0.002 | 0.002 | 0.002
| INDIANA | Passenger Car, Gasoline | PM2.5 | 0.031 | 0.031 | 0.029 | 0.025 | 0.023 | 0.018 | 0.018 | 0.016 | 0.014 | 0.015 | 0.012 | 0.009 | 0.003 | 0.003 | 0.003 | 0.003 | 0.002 | 0.002 | 0.002 | 0.003 | 0.003 | 0.003 | 0.003 | 0.003 | 0.003 | 0.003 | 0.003 | 0.002 | 0.002 | 0.002 | 0.002
| IOWA | Passenger Car, Gasoline | PM2.5 | 0.032 | 0.032 | 0.03 | 0.026 | 0.024 | 0.018 | 0.019 | 0.016 | 0.015 | 0.016 | 0.013 | 0.01 | 0.003 | 0.003 | 0.003 | 0.003 | 0.002 | 0.002 | 0.003 | 0.003 | 0.004 | 0.003 | 0.004 | 0.003 | 0.003 | 0.003 | 0.003 | 0.003 | 0.003 | 0.002 | 0.002
| KANSAS | Passenger Car, Gasoline | PM2.5 | 0.03 | 0.03 | 0.028 | 0.024 | 0.022 | 0.016 | 0.017 | 0.015 | 0.013 | 0.015 | 0.012 | 0.009 | 0.003 | 0.003 | 0.003 | 0.003 | 0.002 | 0.002 | 0.002 | 0.003 | 0.003 | 0.003 | 0.003 | 0.003 | 0.003 | 0.003 | 0.003 | 0.002 | 0.002 | 0.002 | 0.002
| KENTUCKY | Passenger Car, Gasoline | PM2.5 | 0.03 | 0.03 | 0.028 | 0.024 | 0.022 | 0.016 | 0.017 | 0.015 | 0.013 | 0.014 | 0.011 | 0.009 | 0.003 | 0.003 | 0.003 | 0.003 | 0.002 | 0.002 | 0.002 | 0.003 | 0.003 | 0.003 | 0.003 | 0.003 | 0.003 | 0.003 | 0.003 | 0.002 | 0.002 | 0.002 | 0.002
| LOUISIANA | Passenger Car, Gasoline | PM2.5 | 0.027 | 0.027 | 0.025 | 0.022 | 0.02 | 0.014 | 0.015 | 0.013 | 0.012 | 0.013 | 0.01 | 0.008 | 0.002 | 0.002 | 0.002 | 0.002 | 0.002 | 0.002 | 0.002 | 0.002 | 0.003 | 0.002 | 0.002 | 0.002 | 0.002 | 0.002 | 0.002 | 0.002 | 0.002 | 0.001 | 0.001
| MAINE | Passenger Car, Gasoline | PM2.5 | 0.035 | 0.035 | 0.033 | 0.028 | 0.025 | 0.019 | 0.02 | 0.017 | 0.016 | 0.015 | 0.012 | 0.009 | 0.003 | 0.003 | 0.003 | 0.003 | 0.002 | 0.002 | 0.003 | 0.003 | 0.004 | 0.003 | 0.004 | 0.003 | 0.003 | 0.003 | 0.003 | 0.003 | 0.003 | 0.002 | 0.002
| MARYLAND | Passenger Car, Gasoline | PM2.5 | 0.03 | 0.03 | 0.028 | 0.024 | 0.022 | 0.017 | 0.017 | 0.015 | 0.014 | 0.013 | 0.011 | 0.008 | 0.002 | 0.002 | 0.002 | 0.002 | 0.002 | 0.002 | 0.002 | 0.003 | 0.003 | 0.003 | 0.003 | 0.002 | 0.003 | 0.002 | 0.003 | 0.002 | 0.002 | 0.002 | 0.002
| MASSACHUSETTS | Passenger Car, Gasoline | PM2.5 | 0.032 | 0.032 | 0.03 | 0.026 | 0.024 | 0.019 | 0.019 | 0.017 | 0.015 | 0.014 | 0.012 | 0.009 | 0.003 | 0.003 | 0.003 | 0.003 | 0.002 | 0.002 | 0.002 | 0.003 | 0.003 | 0.003 | 0.003 | 0.003 | 0.003 | 0.003 | 0.003 | 0.002 | 0.002 | 0.002 | 0.002
| MICHIGAN | Passenger Car, Gasoline | PM2.5 | 0.033 | 0.033 | 0.031 | 0.027 | 0.025 | 0.019 | 0.019 | 0.017 | 0.015 | 0.016 | 0.013 | 0.01 | 0.003 | 0.003 | 0.003 | 0.003 | 0.002 | 0.002 | 0.003 | 0.003 | 0.004 | 0.003 | 0.004 | 0.003 | 0.004 | 0.003 | 0.003 | 0.003 | 0.003 | 0.002 | 0.002
| MINNESOTA | Passenger Car, Gasoline | PM2.5 | 0.035 | 0.035 | 0.032 | 0.028 | 0.026 | 0.02 | 0.02 | 0.018 | 0.016 | 0.015 | 0.012 | 0.01 | 0.003 | 0.003 | 0.003 | 0.003 | 0.002 | 0.002 | 0.003 | 0.003 | 0.004 | 0.003 | 0.004 | 0.003 | 0.003 | 0.003 | 0.003 | 0.003 | 0.003 | 0.002 | 0.002
| MISSISSIPPI | Passenger Car, Gasoline | PM2.5 | 0.027 | 0.027 | 0.026 | 0.022 | 0.02 | 0.015 | 0.015 | 0.013 | 0.012 | 0.013 | 0.01 | 0.008 | 0.002 | 0.002 | 0.002 | 0.002 | 0.002 | 0.002 | 0.002 | 0.002 | 0.003 | 0.002 | 0.002 | 0.002 | 0.002 | 0.002 | 0.002 | 0.002 | 0.002 | 0.001 | 0.001
| MISSOURI | Passenger Car, Gasoline | PM2.5 | 0.03 | 0.03 | 0.029 | 0.024 | 0.022 | 0.016 | 0.017 | 0.015 | 0.013 | 0.014 | 0.011 | 0.009 | 0.003 | 0.003 | 0.003 | 0.003 | 0.002 | 0.002 | 0.002 | 0.003 | 0.003 | 0.003 | 0.003 | 0.003 | 0.003 | 0.003 | 0.003 | 0.002 | 0.002 | 0.002 | 0.002
| MONTANA | Passenger Car, Gasoline | PM2.5 | 0.035 | 0.035 | 0.033 | 0.028 | 0.025 | 0.019 | 0.02 | 0.017 | 0.016 | 0.014 | 0.011 | 0.009 | 0.003 | 0.003 | 0.003 | 0.003 | 0.002 | 0.002 | 0.002 | 0.003 | 0.003 | 0.003 | 0.003 | 0.003 | 0.003 | 0.003 | 0.003 | 0.003 | 0.002 | 0.002 | 0.002
| NEBRASKA | Passenger Car, Gasoline | PM2.5 | 0.032 | 0.032 | 0.03 | 0.025 | 0.023 | 0.018 | 0.018 | 0.016 | 0.014 | 0.015 | 0.012 | 0.009 | 0.003 | 0.003 | 0.003 | 0.003 | 0.002 | 0.002 | 0.003 | 0.003 | 0.004 | 0.003 | 0.003 | 0.003 | 0.003 | 0.003 | 0.003 | 0.003 | 0.002 | 0.002 | 0.002
| NEVADA | Passenger Car, Gasoline | PM2.5 | 0.027 | 0.027 | 0.026 | 0.022 | 0.021 | 0.015 | 0.016 | 0.014 | 0.012 | 0.015 | 0.012 | 0.01 | 0.003 | 0.003 | 0.003 | 0.003 | 0.002 | 0.002 | 0.002 | 0.003 | 0.003 | 0.003 | 0.003 | 0.003 | 0.003 | 0.003 | 0.003 | 0.003 | 0.002 | 0.002 | 0.002
| NEW HAMPSHIRE | Passenger Car, Gasoline | PM2.5 | 0.034 | 0.034 | 0.031 | 0.027 | 0.025 | 0.019 | 0.019 | 0.017 | 0.015 | 0.015 | 0.012 | 0.009 | 0.003 | 0.003 | 0.003 | 0.003 | 0.002 | 0.002 | 0.002 | 0.003 | 0.004 | 0.003 | 0.003 | 0.003 | 0.003 | 0.003 | 0.003 | 0.003 | 0.002 | 0.002 | 0.002
| NEW JERSEY | Passenger Car, Gasoline | PM2.5 | 0.031 | 0.031 | 0.028 | 0.025 | 0.023 | 0.017 | 0.018 | 0.016 | 0.014 | 0.013 | 0.011 | 0.009 | 0.002 | 0.002 | 0.002 | 0.002 | 0.002 | 0.002 | 0.002 | 0.003 | 0.003 | 0.003 | 0.003 | 0.002 | 0.003 | 0.003 | 0.003 | 0.002 | 0.002 | 0.002 | 0.002
| NEW MEXICO | Passenger Car, Gasoline | PM2.5 | 0.029 | 0.029 | 0.028 | 0.024 | 0.022 | 0.016 | 0.017 | 0.015 | 0.013 | 0.014 | 0.011 | 0.009 | 0.003 | 0.003 | 0.003 | 0.003 | 0.002 | 0.002 | 0.002 | 0.003 | 0.003 | 0.003 | 0.003 | 0.003 | 0.003 | 0.003 | 0.003 | 0.002 | 0.002 | 0.002 | 0.002
| NEW YORK | Passenger Car, Gasoline | PM2.5 | 0.032 | 0.032 | 0.03 | 0.026 | 0.024 | 0.018 | 0.019 | 0.017 | 0.015 | 0.014 | 0.012 | 0.009 | 0.003 | 0.003 | 0.003 | 0.003 | 0.002 | 0.002 | 0.002 | 0.003 | 0.003 | 0.003 | 0.003 | 0.003 | 0.003 | 0.003 | 0.003 | 0.002 | 0.002 | 0.002 | 0.002
| NORTH CAROLINA | Passenger Car, Gasoline | PM2.5 | 0.028 | 0.028 | 0.027 | 0.023 | 0.021 | 0.016 | 0.016 | 0.014 | 0.013 | 0.013 | 0.011 | 0.009 | 0.002 | 0.002 | 0.002 | 0.002 | 0.002 | 0.002 | 0.002 | 0.002 | 0.003 | 0.003 | 0.003 | 0.002 | 0.003 | 0.002 | 0.002 | 0.002 | 0.002 | 0.002 | 0.002
| NORTH DAKOTA | Passenger Car, Gasoline | PM2.5 | 0.036 | 0.036 | 0.034 | 0.029 | 0.027 | 0.021 | 0.021 | 0.018 | 0.017 | 0.016 | 0.013 | 0.01 | 0.003 | 0.003 | 0.003 | 0.003 | 0.002 | 0.002 | 0.003 | 0.003 | 0.004 | 0.003 | 0.004 | 0.003 | 0.004 | 0.003 | 0.004 | 0.003 | 0.003 | 0.002 | 0.002
| OHIO | Passenger Car, Gasoline | PM2.5 | 0.032 | 0.032 | 0.03 | 0.025 | 0.023 | 0.018 | 0.018 | 0.016 | 0.014 | 0.015 | 0.012 | 0.01 | 0.003 | 0.003 | 0.003 | 0.003 | 0.002 | 0.002 | 0.002 | 0.003 | 0.004 | 0.003 | 0.003 | 0.003 | 0.003 | 0.003 | 0.003 | 0.003 | 0.002 | 0.002 | 0.002
| OKLAHOMA | Passenger Car, Gasoline | PM2.5 | 0.028 | 0.028 | 0.027 | 0.023 | 0.021 | 0.015 | 0.016 | 0.014 | 0.012 | 0.014 | 0.011 | 0.009 | 0.003 | 0.003 | 0.003 | 0.003 | 0.002 | 0.002 | 0.002 | 0.003 | 0.003 | 0.003 | 0.003 | 0.002 | 0.003 | 0.002 | 0.003 | 0.002 | 0.002 | 0.002 | 0.002
| OREGON | Passenger Car, Gasoline | PM2.5 | 0.031 | 0.031 | 0.029 | 0.025 | 0.023 | 0.018 | 0.018 | 0.016 | 0.014 | 0.014 | 0.011 | 0.009 | 0.003 | 0.003 | 0.003 | 0.003 | 0.002 | 0.002 | 0.002 | 0.003 | 0.003 | 0.003 | 0.003 | 0.003 | 0.003 | 0.003 | 0.003 | 0.002 | 0.002 | 0.002 | 0.002
| PENNSYLVANIA | Passenger Car, Gasoline | PM2.5 | 0.031 | 0.031 | 0.03 | 0.025 | 0.023 | 0.018 | 0.018 | 0.016 | 0.014 | 0.015 | 0.012 | 0.009 | 0.003 | 0.003 | 0.003 | 0.003 | 0.002 | 0.002 | 0.002 | 0.003 | 0.003 | 0.003 | 0.003 | 0.003 | 0.003 | 0.003 | 0.003 | 0.002 | 0.002 | 0.002 | 0.002
| RHODE ISLAND | Passenger Car, Gasoline | PM2.5 | 0.032 | 0.032 | 0.03 | 0.026 | 0.024 | 0.018 | 0.019 | 0.017 | 0.015 | 0.014 | 0.011 | 0.009 | 0.003 | 0.003 | 0.003 | 0.003 | 0.002 | 0.002 | 0.002 | 0.003 | 0.003 | 0.003 | 0.003 | 0.003 | 0.003 | 0.003 | 0.003 | 0.002 | 0.002 | 0.002 | 0.002
| SOUTH CAROLINA | Passenger Car, Gasoline | PM2.5 | 0.028 | 0.028 | 0.026 | 0.022 | 0.021 | 0.015 | 0.016 | 0.014 | 0.012 | 0.013 | 0.01 | 0.008 | 0.002 | 0.002 | 0.002 | 0.002 | 0.002 | 0.002 | 0.002 | 0.002 | 0.003 | 0.002 | 0.003 | 0.002 | 0.002 | 0.002 | 0.002 | 0.002 | 0.002 | 0.002 | 0.002
| SOUTH DAKOTA | Passenger Car, Gasoline | PM2.5 | 0.034 | 0.034 | 0.032 | 0.027 | 0.025 | 0.019 | 0.019 | 0.017 | 0.015 | 0.015 | 0.012 | 0.009 | 0.003 | 0.003 | 0.003 | 0.003 | 0.002 | 0.002 | 0.002 | 0.003 | 0.004 | 0.003 | 0.003 | 0.003 | 0.003 | 0.003 | 0.003 | 0.003 | 0.002 | 0.002 | 0.002
| TENNESSEE | Passenger Car, Gasoline | PM2.5 | 0.029 | 0.029 | 0.027 | 0.023 | 0.022 | 0.016 | 0.017 | 0.015 | 0.013 | 0.014 | 0.011 | 0.009 | 0.003 | 0.003 | 0.003 | 0.003 | 0.002 | 0.002 | 0.002 | 0.003 | 0.003 | 0.003 | 0.003 | 0.002 | 0.003 | 0.002 | 0.003 | 0.002 | 0.002 | 0.002 | 0.002
| TEXAS | Passenger Car, Gasoline | PM2.5 | 0.026 | 0.026 | 0.025 | 0.022 | 0.02 | 0.014 | 0.015 | 0.013 | 0.012 | 0.012 | 0.01 | 0.008 | 0.002 | 0.002 | 0.002 | 0.002 | 0.002 | 0.002 | 0.002 | 0.002 | 0.002 | 0.002 | 0.002 | 0.002 | 0.002 | 0.002 | 0.002 | 0.002 | 0.002 | 0.001 | 0.001
| UTAH | Passenger Car, Gasoline | PM2.5 | 0.031 | 0.031 | 0.029 | 0.025 | 0.023 | 0.018 | 0.018 | 0.016 | 0.014 | 0.014 | 0.011 | 0.009 | 0.003 | 0.003 | 0.003 | 0.003 | 0.002 | 0.002 | 0.002 | 0.003 | 0.003 | 0.003 | 0.003 | 0.003 | 0.003 | 0.003 | 0.003 | 0.002 | 0.002 | 0.002 | 0.002
| VERMONT | Passenger Car, Gasoline | PM2.5 | 0.035 | 0.035 | 0.033 | 0.028 | 0.025 | 0.019 | 0.02 | 0.017 | 0.016 | 0.016 | 0.013 | 0.01 | 0.003 | 0.003 | 0.003 | 0.003 | 0.002 | 0.002 | 0.003 | 0.003 | 0.004 | 0.004 | 0.004 | 0.003 | 0.004 | 0.003 | 0.004 | 0.003 | 0.003 | 0.002 | 0.002
| VIRGINIA | Passenger Car, Gasoline | PM2.5 | 0.029 | 0.029 | 0.028 | 0.024 | 0.022 | 0.016 | 0.017 | 0.015 | 0.013 | 0.013 | 0.011 | 0.008 | 0.002 | 0.002 | 0.002 | 0.002 | 0.002 | 0.002 | 0.002 | 0.003 | 0.003 | 0.003 | 0.003 | 0.002 | 0.003 | 0.002 | 0.003 | 0.002 | 0.002 | 0.002 | 0.002
| WASHINGTON | Passenger Car, Gasoline | PM2.5 | 0.032 | 0.032 | 0.03 | 0.026 | 0.024 | 0.018 | 0.019 | 0.016 | 0.015 | 0.014 | 0.011 | 0.009 | 0.003 | 0.003 | 0.003 | 0.003 | 0.002 | 0.002 | 0.002 | 0.003 | 0.003 | 0.003 | 0.003 | 0.003 | 0.003 | 0.003 | 0.003 | 0.002 | 0.002 | 0.002 | 0.002
| WEST VIRGINIA | Passenger Car, Gasoline | PM2.5 | 0.031 | 0.031 | 0.029 | 0.025 | 0.023 | 0.017 | 0.018 | 0.015 | 0.014 | 0.014 | 0.011 | 0.009 | 0.003 | 0.003 | 0.003 | 0.003 | 0.002 | 0.002 | 0.002 | 0.003 | 0.003 | 0.003 | 0.003 | 0.003 | 0.003 | 0.003 | 0.003 | 0.002 | 0.002 | 0.002 | 0.002
| WISCONSIN | Passenger Car, Gasoline | PM2.5 | 0.034 | 0.034 | 0.032 | 0.027 | 0.025 | 0.019 | 0.02 | 0.017 | 0.015 | 0.015 | 0.012 | 0.009 | 0.003 | 0.003 | 0.003 | 0.003 | 0.002 | 0.002 | 0.002 | 0.003 | 0.003 | 0.003 | 0.003 | 0.003 | 0.003 | 0.003 | 0.003 | 0.003 | 0.002 | 0.002 | 0.002
| WYOMING | Passenger Car, Gasoline | PM2.5 | 0.035 | 0.035 | 0.033 | 0.028 | 0.026 | 0.02 | 0.02 | 0.017 | 0.016 | 0.015 | 0.012 | 0.009 | 0.003 | 0.003 | 0.003 | 0.003 | 0.002 | 0.002 | 0.002 | 0.003 | 0.004 | 0.003 | 0.003 | 0.003 | 0.003 | 0.003 | 0.003 | 0.003 | 0.002 | 0.002 | 0.002
| ALABAMA | Passenger Truck, Diesel | PM2.5 | 0.148 | 0.208 | 0.594 | 0.561 | 0.497 | 0.473 | 0.38 | 0.386 | 0.386 | 0.325 | 0.325 | 0.275 | 0.273 | 0.268 | 0.271 | 0.013 | 0.013 | 0.012 | 0.006 | 0.007 | 0.006 | 0.006 | 0.002 | 0.002 | 0.003 | 0.002 | 0.003 | 0.002 | 0.002 | 0.001 | 0.001
| ALASKA | Passenger Truck, Diesel | PM2.5 | 0.147 | 0.207 | 0.593 | 0.561 | 0.496 | 0.473 | 0.374 | 0.38 | 0.38 | 0.32 | 0.32 | 0.271 | 0.269 | 0.264 | 0.267 | 0.013 | 0.013 | 0.012 | 0.006 | 0.007 | 0.006 | 0.006 | 0.002 | 0.003 | 0.003 | 0.003 | 0.003 | 0.002 | 0.002 | 0.001 | 0.001
| ARIZONA | Passenger Truck, Diesel | PM2.5 | 0.151 | 0.212 | 0.621 | 0.587 | 0.52 | 0.495 | 0.386 | 0.392 | 0.393 | 0.33 | 0.33 | 0.279 | 0.278 | 0.272 | 0.276 | 0.013 | 0.013 | 0.012 | 0.006 | 0.007 | 0.007 | 0.006 | 0.003 | 0.003 | 0.003 | 0.003 | 0.003 | 0.002 | 0.002 | 0.001 | 0.001
| ARKANSAS | Passenger Truck, Diesel | PM2.5 | 0.145 | 0.204 | 0.565 | 0.533 | 0.472 | 0.45 | 0.371 | 0.376 | 0.377 | 0.317 | 0.317 | 0.268 | 0.266 | 0.261 | 0.265 | 0.013 | 0.013 | 0.012 | 0.006 | 0.006 | 0.006 | 0.006 | 0.002 | 0.002 | 0.003 | 0.002 | 0.003 | 0.002 | 0.001 | 0.001 | 0.001
| CALIFORNIA | Passenger Truck, Diesel | PM2.5 | 0.15 | 0.211 | 0.611 | 0.577 | 0.511 | 0.487 | 0.383 | 0.389 | 0.39 | 0.327 | 0.328 | 0.277 | 0.275 | 0.27 | 0.274 | 0.013 | 0.013 | 0.012 | 0.006 | 0.007 | 0.007 | 0.006 | 0.003 | 0.003 | 0.003 | 0.003 | 0.003 | 0.002 | 0.002 | 0.001 | 0.001
| COLORADO | Passenger Truck, Diesel | PM2.5 | 0.148 | 0.207 | 0.591 | 0.558 | 0.494 | 0.471 | 0.374 | 0.38 | 0.38 | 0.32 | 0.32 | 0.27 | 0.269 | 0.263 | 0.267 | 0.013 | 0.013 | 0.012 | 0.006 | 0.007 | 0.006 | 0.006 | 0.003 | 0.003 | 0.003 | 0.003 | 0.003 | 0.002 | 0.002 | 0.001 | 0.001
| CONNECTICUT | Passenger Truck, Diesel | PM2.5 | 0.152 | 0.213 | 0.621 | 0.586 | 0.519 | 0.495 | 0.391 | 0.397 | 0.397 | 0.334 | 0.334 | 0.283 | 0.281 | 0.275 | 0.279 | 0.014 | 0.013 | 0.012 | 0.007 | 0.007 | 0.007 | 0.006 | 0.003 | 0.003 | 0.003 | 0.003 | 0.003 | 0.002 | 0.002 | 0.001 | 0.001
| DELAWARE | Passenger Truck, Diesel | PM2.5 | 0.154 | 0.216 | 0.641 | 0.605 | 0.536 | 0.511 | 0.397 | 0.403 | 0.404 | 0.339 | 0.34 | 0.287 | 0.285 | 0.28 | 0.284 | 0.014 | 0.014 | 0.013 | 0.007 | 0.007 | 0.007 | 0.006 | 0.003 | 0.003 | 0.003 | 0.003 | 0.003 | 0.002 | 0.002 | 0.001 | 0.001
| DISTRICT OF COLUMBIA | Passenger Truck, Diesel | PM2.5 | 0.171 | 0.241 | 0.808 | 0.764 | 0.678 | 0.643 | 0.452 | 0.459 | 0.459 | 0.386 | 0.386 | 0.327 | 0.325 | 0.318 | 0.323 | 0.016 | 0.016 | 0.015 | 0.007 | 0.008 | 0.007 | 0.007 | 0.003 | 0.003 | 0.003 | 0.003 | 0.003 | 0.002 | 0.002 | 0.001 | 0.001
| FLORIDA | Passenger Truck, Diesel | PM2.5 | 0.156 | 0.219 | 0.664 | 0.628 | 0.556 | 0.529 | 0.403 | 0.409 | 0.41 | 0.345 | 0.345 | 0.292 | 0.29 | 0.284 | 0.288 | 0.014 | 0.014 | 0.013 | 0.007 | 0.007 | 0.007 | 0.007 | 0.003 | 0.003 | 0.003 | 0.003 | 0.003 | 0.002 | 0.002 | 0.001 | 0.001
| GEORGIA | Passenger Truck, Diesel | PM2.5 | 0.151 | 0.212 | 0.615 | 0.581 | 0.514 | 0.49 | 0.387 | 0.393 | 0.393 | 0.331 | 0.331 | 0.28 | 0.278 | 0.273 | 0.276 | 0.013 | 0.013 | 0.012 | 0.006 | 0.007 | 0.007 | 0.006 | 0.003 | 0.003 | 0.003 | 0.003 | 0.003 | 0.002 | 0.002 | 0.001 | 0.001
| HAWAII | Passenger Truck, Diesel | PM2.5 | 0.154 | 0.217 | 0.651 | 0.615 | 0.545 | 0.519 | 0.396 | 0.402 | 0.403 | 0.339 | 0.339 | 0.287 | 0.285 | 0.279 | 0.283 | 0.014 | 0.014 | 0.013 | 0.007 | 0.007 | 0.007 | 0.007 | 0.003 | 0.003 | 0.003 | 0.003 | 0.003 | 0.002 | 0.002 | 0.001 | 0.001
| IDAHO | Passenger Truck, Diesel | PM2.5 | 0.143 | 0.201 | 0.554 | 0.523 | 0.463 | 0.442 | 0.362 | 0.367 | 0.368 | 0.309 | 0.309 | 0.262 | 0.26 | 0.255 | 0.258 | 0.012 | 0.012 | 0.011 | 0.006 | 0.006 | 0.006 | 0.006 | 0.002 | 0.002 | 0.003 | 0.002 | 0.003 | 0.002 | 0.001 | 0.001 | 0.001
| ILLINOIS | Passenger Truck, Diesel | PM2.5 | 0.152 | 0.213 | 0.625 | 0.59 | 0.523 | 0.498 | 0.389 | 0.395 | 0.396 | 0.333 | 0.333 | 0.281 | 0.28 | 0.274 | 0.278 | 0.013 | 0.013 | 0.012 | 0.007 | 0.007 | 0.007 | 0.006 | 0.003 | 0.003 | 0.003 | 0.003 | 0.003 | 0.002 | 0.002 | 0.001 | 0.001
| INDIANA | Passenger Truck, Diesel | PM2.5 | 0.148 | 0.208 | 0.596 | 0.563 | 0.499 | 0.475 | 0.38 | 0.386 | 0.386 | 0.325 | 0.325 | 0.275 | 0.273 | 0.268 | 0.271 | 0.013 | 0.013 | 0.012 | 0.006 | 0.007 | 0.006 | 0.006 | 0.002 | 0.003 | 0.003 | 0.003 | 0.003 | 0.002 | 0.002 | 0.001 | 0.001
| IOWA | Passenger Truck, Diesel | PM2.5 | 0.143 | 0.201 | 0.548 | 0.518 | 0.458 | 0.437 | 0.364 | 0.37 | 0.37 | 0.311 | 0.311 | 0.263 | 0.262 | 0.257 | 0.26 | 0.012 | 0.012 | 0.011 | 0.006 | 0.006 | 0.006 | 0.006 | 0.002 | 0.002 | 0.002 | 0.002 | 0.002 | 0.002 | 0.001 | 0.001 | 0.001
| KANSAS | Passenger Truck, Diesel | PM2.5 | 0.143 | 0.201 | 0.549 | 0.518 | 0.459 | 0.438 | 0.36 | 0.366 | 0.366 | 0.308 | 0.308 | 0.261 | 0.259 | 0.254 | 0.257 | 0.012 | 0.012 | 0.011 | 0.006 | 0.006 | 0.006 | 0.006 | 0.002 | 0.002 | 0.003 | 0.002 | 0.003 | 0.002 | 0.002 | 0.001 | 0.001
| KENTUCKY | Passenger Truck, Diesel | PM2.5 | 0.144 | 0.202 | 0.554 | 0.523 | 0.463 | 0.442 | 0.366 | 0.371 | 0.372 | 0.313 | 0.313 | 0.265 | 0.263 | 0.258 | 0.261 | 0.013 | 0.012 | 0.012 | 0.006 | 0.006 | 0.006 | 0.006 | 0.002 | 0.002 | 0.003 | 0.002 | 0.003 | 0.002 | 0.002 | 0.001 | 0.001
| LOUISIANA | Passenger Truck, Diesel | PM2.5 | 0.148 | 0.208 | 0.594 | 0.561 | 0.497 | 0.474 | 0.38 | 0.386 | 0.387 | 0.325 | 0.325 | 0.275 | 0.273 | 0.268 | 0.271 | 0.013 | 0.013 | 0.012 | 0.006 | 0.007 | 0.006 | 0.006 | 0.003 | 0.003 | 0.003 | 0.003 | 0.003 | 0.002 | 0.002 | 0.001 | 0.001
| MAINE | Passenger Truck, Diesel | PM2.5 | 0.142 | 0.199 | 0.533 | 0.503 | 0.445 | 0.425 | 0.361 | 0.367 | 0.368 | 0.309 | 0.309 | 0.261 | 0.26 | 0.255 | 0.258 | 0.012 | 0.012 | 0.011 | 0.006 | 0.006 | 0.006 | 0.006 | 0.002 | 0.002 | 0.002 | 0.002 | 0.002 | 0.002 | 0.001 | 0.001 | 0.001
| MARYLAND | Passenger Truck, Diesel | PM2.5 | 0.152 | 0.213 | 0.621 | 0.587 | 0.52 | 0.495 | 0.391 | 0.397 | 0.397 | 0.334 | 0.334 | 0.283 | 0.281 | 0.275 | 0.279 | 0.014 | 0.013 | 0.012 | 0.007 | 0.007 | 0.007 | 0.006 | 0.003 | 0.003 | 0.003 | 0.003 | 0.003 | 0.002 | 0.002 | 0.001 | 0.001
| MASSACHUSETTS | Passenger Truck, Diesel | PM2.5 | 0.156 | 0.219 | 0.66 | 0.624 | 0.553 | 0.526 | 0.404 | 0.41 | 0.411 | 0.345 | 0.345 | 0.292 | 0.29 | 0.284 | 0.288 | 0.014 | 0.014 | 0.013 | 0.007 | 0.007 | 0.007 | 0.007 | 0.003 | 0.003 | 0.003 | 0.003 | 0.003 | 0.002 | 0.002 | 0.001 | 0.001
| MICHIGAN | Passenger Truck, Diesel | PM2.5 | 0.149 | 0.21 | 0.605 | 0.571 | 0.506 | 0.482 | 0.383 | 0.389 | 0.389 | 0.327 | 0.327 | 0.277 | 0.275 | 0.27 | 0.273 | 0.013 | 0.013 | 0.012 | 0.006 | 0.007 | 0.006 | 0.006 | 0.003 | 0.003 | 0.003 | 0.003 | 0.003 | 0.002 | 0.002 | 0.001 | 0.001
| MINNESOTA | Passenger Truck, Diesel | PM2.5 | 0.146 | 0.205 | 0.571 | 0.539 | 0.478 | 0.456 | 0.372 | 0.378 | 0.378 | 0.318 | 0.318 | 0.269 | 0.267 | 0.262 | 0.266 | 0.013 | 0.013 | 0.012 | 0.006 | 0.006 | 0.006 | 0.006 | 0.002 | 0.002 | 0.003 | 0.002 | 0.003 | 0.002 | 0.002 | 0.001 | 0.001
| MISSISSIPPI | Passenger Truck, Diesel | PM2.5 | 0.144 | 0.202 | 0.555 | 0.524 | 0.464 | 0.442 | 0.367 | 0.373 | 0.373 | 0.314 | 0.314 | 0.266 | 0.264 | 0.259 | 0.262 | 0.013 | 0.012 | 0.012 | 0.006 | 0.006 | 0.006 | 0.006 | 0.002 | 0.002 | 0.002 | 0.002 | 0.002 | 0.002 | 0.001 | 0.001 | 0.001
| MISSOURI | Passenger Truck, Diesel | PM2.5 | 0.143 | 0.2 | 0.541 | 0.511 | 0.452 | 0.432 | 0.362 | 0.367 | 0.368 | 0.309 | 0.309 | 0.262 | 0.26 | 0.255 | 0.258 | 0.012 | 0.012 | 0.011 | 0.006 | 0.006 | 0.006 | 0.006 | 0.003 | 0.003 | 0.003 | 0.003 | 0.003 | 0.002 | 0.002 | 0.001 | 0.001
| MONTANA | Passenger Truck, Diesel | PM2.5 | 0.14 | 0.196 | 0.52 | 0.491 | 0.434 | 0.415 | 0.351 | 0.356 | 0.357 | 0.3 | 0.3 | 0.254 | 0.252 | 0.247 | 0.251 | 0.012 | 0.012 | 0.011 | 0.006 | 0.006 | 0.006 | 0.006 | 0.002 | 0.002 | 0.002 | 0.002 | 0.002 | 0.002 | 0.001 | 0.001 | 0.001
| NEBRASKA | Passenger Truck, Diesel | PM2.5 | 0.142 | 0.199 | 0.539 | 0.51 | 0.451 | 0.43 | 0.357 | 0.363 | 0.363 | 0.305 | 0.305 | 0.258 | 0.257 | 0.252 | 0.255 | 0.012 | 0.012 | 0.011 | 0.006 | 0.006 | 0.006 | 0.006 | 0.002 | 0.002 | 0.003 | 0.002 | 0.002 | 0.002 | 0.001 | 0.001 | 0.001
| NEVADA | Passenger Truck, Diesel | PM2.5 | 0.152 | 0.213 | 0.627 | 0.593 | 0.525 | 0.5 | 0.388 | 0.394 | 0.395 | 0.332 | 0.332 | 0.281 | 0.279 | 0.274 | 0.277 | 0.013 | 0.013 | 0.012 | 0.007 | 0.007 | 0.007 | 0.006 | 0.003 | 0.003 | 0.003 | 0.003 | 0.003 | 0.002 | 0.002 | 0.001 | 0.001
| NEW HAMPSHIRE | Passenger Truck, Diesel | PM2.5 | 0.146 | 0.206 | 0.573 | 0.541 | 0.479 | 0.457 | 0.375 | 0.381 | 0.381 | 0.32 | 0.321 | 0.271 | 0.27 | 0.264 | 0.268 | 0.013 | 0.013 | 0.012 | 0.006 | 0.006 | 0.006 | 0.006 | 0.002 | 0.002 | 0.003 | 0.002 | 0.003 | 0.002 | 0.002 | 0.001 | 0.001
| NEW JERSEY | Passenger Truck, Diesel | PM2.5 | 0.155 | 0.218 | 0.653 | 0.617 | 0.547 | 0.52 | 0.401 | 0.407 | 0.408 | 0.343 | 0.343 | 0.29 | 0.289 | 0.283 | 0.287 | 0.014 | 0.014 | 0.013 | 0.007 | 0.007 | 0.007 | 0.007 | 0.003 | 0.003 | 0.003 | 0.003 | 0.003 | 0.002 | 0.002 | 0.001 | 0.001
| NEW MEXICO | Passenger Truck, Diesel | PM2.5 | 0.145 | 0.203 | 0.563 | 0.532 | 0.471 | 0.449 | 0.37 | 0.375 | 0.376 | 0.316 | 0.316 | 0.267 | 0.266 | 0.26 | 0.264 | 0.013 | 0.013 | 0.012 | 0.006 | 0.006 | 0.006 | 0.006 | 0.002 | 0.002 | 0.003 | 0.002 | 0.003 | 0.002 | 0.001 | 0.001 | 0.001
| NEW YORK | Passenger Truck, Diesel | PM2.5 | 0.152 | 0.213 | 0.621 | 0.587 | 0.52 | 0.495 | 0.391 | 0.397 | 0.397 | 0.334 | 0.334 | 0.283 | 0.281 | 0.275 | 0.279 | 0.014 | 0.013 | 0.012 | 0.006 | 0.007 | 0.007 | 0.006 | 0.003 | 0.003 | 0.003 | 0.003 | 0.003 | 0.002 | 0.002 | 0.001 | 0.001
| NORTH CAROLINA | Passenger Truck, Diesel | PM2.5 | 0.149 | 0.209 | 0.599 | 0.566 | 0.501 | 0.477 | 0.382 | 0.388 | 0.388 | 0.326 | 0.326 | 0.276 | 0.274 | 0.269 | 0.273 | 0.013 | 0.013 | 0.012 | 0.006 | 0.007 | 0.006 | 0.006 | 0.003 | 0.003 | 0.003 | 0.003 | 0.003 | 0.002 | 0.002 | 0.001 | 0.001
| NORTH DAKOTA | Passenger Truck, Diesel | PM2.5 | 0.14 | 0.197 | 0.523 | 0.494 | 0.437 | 0.418 | 0.352 | 0.358 | 0.358 | 0.301 | 0.301 | 0.255 | 0.253 | 0.248 | 0.251 | 0.012 | 0.012 | 0.011 | 0.006 | 0.006 | 0.006 | 0.006 | 0.002 | 0.002 | 0.002 | 0.002 | 0.002 | 0.002 | 0.001 | 0.001 | 0.001
| OHIO | Passenger Truck, Diesel | PM2.5 | 0.148 | 0.208 | 0.593 | 0.56 | 0.496 | 0.472 | 0.379 | 0.385 | 0.385 | 0.324 | 0.324 | 0.274 | 0.272 | 0.267 | 0.27 | 0.013 | 0.013 | 0.012 | 0.006 | 0.007 | 0.006 | 0.006 | 0.003 | 0.003 | 0.003 | 0.003 | 0.003 | 0.002 | 0.002 | 0.001 | 0.001
| OKLAHOMA | Passenger Truck, Diesel | PM2.5 | 0.144 | 0.203 | 0.558 | 0.527 | 0.466 | 0.445 | 0.368 | 0.374 | 0.374 | 0.315 | 0.315 | 0.266 | 0.265 | 0.259 | 0.263 | 0.013 | 0.013 | 0.012 | 0.006 | 0.006 | 0.006 | 0.006 | 0.002 | 0.002 | 0.003 | 0.002 | 0.003 | 0.002 | 0.001 | 0.001 | 0.001
| OREGON | Passenger Truck, Diesel | PM2.5 | 0.148 | 0.208 | 0.592 | 0.559 | 0.496 | 0.472 | 0.377 | 0.383 | 0.383 | 0.322 | 0.322 | 0.273 | 0.271 | 0.266 | 0.269 | 0.013 | 0.013 | 0.012 | 0.006 | 0.007 | 0.006 | 0.006 | 0.002 | 0.003 | 0.003 | 0.003 | 0.003 | 0.002 | 0.002 | 0.001 | 0.001
| PENNSYLVANIA | Passenger Truck, Diesel | PM2.5 | 0.149 | 0.21 | 0.6 | 0.567 | 0.502 | 0.479 | 0.384 | 0.39 | 0.39 | 0.328 | 0.328 | 0.278 | 0.276 | 0.27 | 0.274 | 0.013 | 0.013 | 0.012 | 0.006 | 0.007 | 0.006 | 0.006 | 0.003 | 0.003 | 0.003 | 0.003 | 0.003 | 0.002 | 0.002 | 0.001 | 0.001
| RHODE ISLAND | Passenger Truck, Diesel | PM2.5 | 0.153 | 0.215 | 0.635 | 0.6 | 0.532 | 0.506 | 0.395 | 0.401 | 0.402 | 0.338 | 0.338 | 0.286 | 0.284 | 0.279 | 0.282 | 0.014 | 0.014 | 0.013 | 0.007 | 0.007 | 0.007 | 0.006 | 0.003 | 0.003 | 0.003 | 0.003 | 0.003 | 0.002 | 0.002 | 0.001 | 0.001
| SOUTH CAROLINA | Passenger Truck, Diesel | PM2.5 | 0.147 | 0.207 | 0.584 | 0.551 | 0.488 | 0.466 | 0.377 | 0.382 | 0.383 | 0.322 | 0.322 | 0.272 | 0.271 | 0.265 | 0.269 | 0.013 | 0.013 | 0.012 | 0.006 | 0.007 | 0.006 | 0.006 | 0.002 | 0.002 | 0.003 | 0.002 | 0.003 | 0.002 | 0.002 | 0.001 | 0.001
| SOUTH DAKOTA | Passenger Truck, Diesel | PM2.5 | 0.139 | 0.194 | 0.509 | 0.481 | 0.425 | 0.406 | 0.347 | 0.353 | 0.353 | 0.297 | 0.297 | 0.251 | 0.25 | 0.245 | 0.248 | 0.012 | 0.012 | 0.011 | 0.006 | 0.006 | 0.006 | 0.006 | 0.002 | 0.002 | 0.002 | 0.002 | 0.002 | 0.002 | 0.001 | 0.001 | 0.001
| TENNESSEE | Passenger Truck, Diesel | PM2.5 | 0.149 | 0.209 | 0.601 | 0.568 | 0.503 | 0.479 | 0.382 | 0.388 | 0.389 | 0.327 | 0.327 | 0.277 | 0.275 | 0.269 | 0.273 | 0.013 | 0.013 | 0.012 | 0.006 | 0.007 | 0.006 | 0.006 | 0.003 | 0.003 | 0.003 | 0.003 | 0.003 | 0.002 | 0.002 | 0.001 | 0.001
| TEXAS | Passenger Truck, Diesel | PM2.5 | 0.15 | 0.21 | 0.603 | 0.57 | 0.505 | 0.481 | 0.383 | 0.389 | 0.39 | 0.328 | 0.328 | 0.277 | 0.276 | 0.27 | 0.274 | 0.013 | 0.013 | 0.012 | 0.006 | 0.007 | 0.006 | 0.006 | 0.003 | 0.003 | 0.003 | 0.003 | 0.003 | 0.002 | 0.002 | 0.001 | 0.001
| UTAH | Passenger Truck, Diesel | PM2.5 | 0.148 | 0.207 | 0.592 | 0.559 | 0.495 | 0.472 | 0.374 | 0.38 | 0.38 | 0.32 | 0.32 | 0.271 | 0.269 | 0.264 | 0.267 | 0.013 | 0.013 | 0.012 | 0.006 | 0.007 | 0.006 | 0.006 | 0.003 | 0.003 | 0.003 | 0.003 | 0.003 | 0.002 | 0.002 | 0.001 | 0.001
| VERMONT | Passenger Truck, Diesel | PM2.5 | 0.14 | 0.197 | 0.52 | 0.491 | 0.434 | 0.415 | 0.357 | 0.363 | 0.363 | 0.305 | 0.305 | 0.258 | 0.257 | 0.252 | 0.255 | 0.012 | 0.012 | 0.011 | 0.006 | 0.006 | 0.006 | 0.006 | 0.002 | 0.002 | 0.002 | 0.002 | 0.002 | 0.002 | 0.001 | 0.001 | 0.001
| VIRGINIA | Passenger Truck, Diesel | PM2.5 | 0.148 | 0.207 | 0.586 | 0.553 | 0.49 | 0.467 | 0.379 | 0.385 | 0.385 | 0.324 | 0.324 | 0.274 | 0.272 | 0.267 | 0.271 | 0.013 | 0.013 | 0.012 | 0.006 | 0.007 | 0.006 | 0.006 | 0.003 | 0.003 | 0.003 | 0.003 | 0.003 | 0.002 | 0.002 | 0.001 | 0.001
| WASHINGTON | Passenger Truck, Diesel | PM2.5 | 0.148 | 0.208 | 0.592 | 0.56 | 0.495 | 0.472 | 0.377 | 0.383 | 0.383 | 0.322 | 0.322 | 0.273 | 0.271 | 0.266 | 0.269 | 0.013 | 0.013 | 0.012 | 0.006 | 0.007 | 0.006 | 0.006 | 0.003 | 0.003 | 0.003 | 0.003 | 0.003 | 0.002 | 0.002 | 0.001 | 0.001
| WEST VIRGINIA | Passenger Truck, Diesel | PM2.5 | 0.144 | 0.203 | 0.554 | 0.523 | 0.463 | 0.442 | 0.368 | 0.374 | 0.375 | 0.315 | 0.315 | 0.266 | 0.265 | 0.259 | 0.263 | 0.013 | 0.013 | 0.012 | 0.006 | 0.006 | 0.006 | 0.006 | 0.002 | 0.002 | 0.003 | 0.002 | 0.003 | 0.002 | 0.001 | 0.001 | 0.001
| WISCONSIN | Passenger Truck, Diesel | PM2.5 | 0.144 | 0.203 | 0.559 | 0.528 | 0.467 | 0.446 | 0.368 | 0.373 | 0.374 | 0.314 | 0.315 | 0.266 | 0.264 | 0.259 | 0.263 | 0.013 | 0.012 | 0.012 | 0.006 | 0.006 | 0.006 | 0.006 | 0.002 | 0.002 | 0.003 | 0.002 | 0.002 | 0.002 | 0.001 | 0.001 | 0.001
| WYOMING | Passenger Truck, Diesel | PM2.5 | 0.139 | 0.195 | 0.515 | 0.486 | 0.43 | 0.411 | 0.349 | 0.354 | 0.355 | 0.298 | 0.299 | 0.253 | 0.251 | 0.246 | 0.249 | 0.012 | 0.012 | 0.011 | 0.006 | 0.006 | 0.006 | 0.006 | 0.002 | 0.002 | 0.003 | 0.002 | 0.002 | 0.002 | 0.001 | 0.001 | 0.001
| ALABAMA | Passenger Truck, Gasoline | PM2.5 | 0.025 | 0.024 | 0.027 | 0.023 | 0.02 | 0.022 | 0.019 | 0.017 | 0.018 | 0.013 | 0.013 | 0.009 | 0.005 | 0.004 | 0.004 | 0.004 | 0.003 | 0.003 | 0.003 | 0.004 | 0.004 | 0.003 | 0.004 | 0.004 | 0.004 | 0.004 | 0.004 | 0.002 | 0.002 | 0.002 | 0.002
| ALASKA | Passenger Truck, Gasoline | PM2.5 | 0.042 | 0.041 | 0.041 | 0.037 | 0.032 | 0.033 | 0.029 | 0.027 | 0.027 | 0.012 | 0.012 | 0.009 | 0.004 | 0.004 | 0.004 | 0.004 | 0.003 | 0.003 | 0.003 | 0.003 | 0.004 | 0.003 | 0.004 | 0.004 | 0.004 | 0.004 | 0.004 | 0.003 | 0.002 | 0.002 | 0.002
| ARIZONA | Passenger Truck, Gasoline | PM2.5 | 0.024 | 0.024 | 0.026 | 0.023 | 0.019 | 0.022 | 0.019 | 0.017 | 0.017 | 0.013 | 0.013 | 0.01 | 0.005 | 0.004 | 0.004 | 0.004 | 0.003 | 0.003 | 0.003 | 0.004 | 0.004 | 0.003 | 0.004 | 0.004 | 0.004 | 0.004 | 0.004 | 0.003 | 0.002 | 0.002 | 0.002
| ARKANSAS | Passenger Truck, Gasoline | PM2.5 | 0.025 | 0.024 | 0.028 | 0.024 | 0.019 | 0.023 | 0.019 | 0.017 | 0.018 | 0.013 | 0.014 | 0.01 | 0.005 | 0.005 | 0.005 | 0.004 | 0.003 | 0.004 | 0.004 | 0.004 | 0.004 | 0.003 | 0.004 | 0.004 | 0.004 | 0.004 | 0.004 | 0.003 | 0.002 | 0.002 | 0.002
| CALIFORNIA | Passenger Truck, Gasoline | PM2.5 | 0.026 | 0.026 | 0.028 | 0.024 | 0.021 | 0.023 | 0.02 | 0.018 | 0.018 | 0.012 | 0.012 | 0.009 | 0.004 | 0.004 | 0.004 | 0.004 | 0.003 | 0.003 | 0.003 | 0.003 | 0.004 | 0.003 | 0.004 | 0.004 | 0.004 | 0.004 | 0.004 | 0.002 | 0.002 | 0.002 | 0.002
| COLORADO | Passenger Truck, Gasoline | PM2.5 | 0.031 | 0.03 | 0.032 | 0.028 | 0.024 | 0.026 | 0.022 | 0.02 | 0.021 | 0.014 | 0.014 | 0.01 | 0.005 | 0.005 | 0.005 | 0.005 | 0.004 | 0.004 | 0.004 | 0.004 | 0.004 | 0.004 | 0.005 | 0.005 | 0.005 | 0.005 | 0.005 | 0.003 | 0.003 | 0.002 | 0.002
| CONNECTICUT | Passenger Truck, Gasoline | PM2.5 | 0.031 | 0.031 | 0.032 | 0.028 | 0.024 | 0.026 | 0.023 | 0.02 | 0.021 | 0.014 | 0.014 | 0.01 | 0.005 | 0.005 | 0.005 | 0.005 | 0.004 | 0.004 | 0.004 | 0.004 | 0.004 | 0.004 | 0.005 | 0.005 | 0.005 | 0.005 | 0.005 | 0.003 | 0.003 | 0.002 | 0.002
| DELAWARE | Passenger Truck, Gasoline | PM2.5 | 0.028 | 0.028 | 0.029 | 0.025 | 0.022 | 0.024 | 0.021 | 0.019 | 0.019 | 0.013 | 0.013 | 0.01 | 0.005 | 0.005 | 0.004 | 0.004 | 0.003 | 0.004 | 0.003 | 0.004 | 0.004 | 0.003 | 0.004 | 0.004 | 0.004 | 0.004 | 0.004 | 0.003 | 0.002 | 0.002 | 0.002
| DISTRICT OF COLUMBIA | Passenger Truck, Gasoline | PM2.5 | 0.03 | 0.03 | 0.026 | 0.024 | 0.025 | 0.023 | 0.021 | 0.02 | 0.019 | 0.015 | 0.013 | 0.01 | 0.005 | 0.005 | 0.005 | 0.004 | 0.003 | 0.004 | 0.003 | 0.004 | 0.004 | 0.003 | 0.004 | 0.004 | 0.004 | 0.004 | 0.004 | 0.003 | 0.002 | 0.002 | 0.002
| FLORIDA | Passenger Truck, Gasoline | PM2.5 | 0.025 | 0.025 | 0.025 | 0.023 | 0.02 | 0.021 | 0.019 | 0.017 | 0.017 | 0.013 | 0.013 | 0.01 | 0.005 | 0.004 | 0.004 | 0.004 | 0.003 | 0.003 | 0.003 | 0.003 | 0.004 | 0.003 | 0.004 | 0.004 | 0.004 | 0.003 | 0.004 | 0.002 | 0.002 | 0.001 | 0.001
| GEORGIA | Passenger Truck, Gasoline | PM2.5 | 0.026 | 0.025 | 0.027 | 0.024 | 0.02 | 0.023 | 0.019 | 0.017 | 0.018 | 0.013 | 0.013 | 0.01 | 0.005 | 0.005 | 0.005 | 0.004 | 0.003 | 0.004 | 0.003 | 0.004 | 0.004 | 0.003 | 0.004 | 0.004 | 0.004 | 0.004 | 0.004 | 0.003 | 0.002 | 0.002 | 0.002
| HAWAII | Passenger Truck, Gasoline | PM2.5 | 0.025 | 0.024 | 0.026 | 0.022 | 0.02 | 0.021 | 0.018 | 0.017 | 0.017 | 0.015 | 0.015 | 0.011 | 0.005 | 0.005 | 0.005 | 0.005 | 0.004 | 0.004 | 0.004 | 0.004 | 0.004 | 0.004 | 0.005 | 0.005 | 0.005 | 0.005 | 0.005 | 0.003 | 0.003 | 0.002 | 0.002
| IDAHO | Passenger Truck, Gasoline | PM2.5 | 0.029 | 0.029 | 0.032 | 0.028 | 0.023 | 0.026 | 0.022 | 0.02 | 0.021 | 0.014 | 0.014 | 0.01 | 0.005 | 0.005 | 0.005 | 0.004 | 0.003 | 0.004 | 0.004 | 0.004 | 0.004 | 0.004 | 0.004 | 0.004 | 0.005 | 0.004 | 0.005 | 0.003 | 0.003 | 0.002 | 0.002
| ILLINOIS | Passenger Truck, Gasoline | PM2.5 | 0.03 | 0.03 | 0.031 | 0.027 | 0.024 | 0.025 | 0.022 | 0.02 | 0.02 | 0.014 | 0.014 | 0.01 | 0.005 | 0.005 | 0.005 | 0.005 | 0.003 | 0.004 | 0.004 | 0.004 | 0.004 | 0.004 | 0.004 | 0.005 | 0.005 | 0.005 | 0.005 | 0.003 | 0.003 | 0.002 | 0.002
| INDIANA | Passenger Truck, Gasoline | PM2.5 | 0.029 | 0.029 | 0.031 | 0.027 | 0.023 | 0.025 | 0.022 | 0.019 | 0.02 | 0.015 | 0.015 | 0.011 | 0.005 | 0.005 | 0.005 | 0.005 | 0.004 | 0.004 | 0.004 | 0.004 | 0.004 | 0.004 | 0.005 | 0.005 | 0.005 | 0.005 | 0.005 | 0.003 | 0.003 | 0.002 | 0.002
| IOWA | Passenger Truck, Gasoline | PM2.5 | 0.029 | 0.028 | 0.032 | 0.027 | 0.022 | 0.025 | 0.022 | 0.019 | 0.02 | 0.015 | 0.015 | 0.011 | 0.005 | 0.005 | 0.005 | 0.005 | 0.004 | 0.004 | 0.004 | 0.005 | 0.005 | 0.004 | 0.005 | 0.005 | 0.005 | 0.005 | 0.005 | 0.003 | 0.003 | 0.002 | 0.002
| KANSAS | Passenger Truck, Gasoline | PM2.5 | 0.027 | 0.026 | 0.03 | 0.026 | 0.021 | 0.024 | 0.02 | 0.018 | 0.019 | 0.014 | 0.015 | 0.011 | 0.005 | 0.005 | 0.005 | 0.005 | 0.004 | 0.004 | 0.004 | 0.004 | 0.004 | 0.004 | 0.005 | 0.005 | 0.005 | 0.005 | 0.005 | 0.003 | 0.003 | 0.002 | 0.002
| KENTUCKY | Passenger Truck, Gasoline | PM2.5 | 0.027 | 0.026 | 0.03 | 0.026 | 0.021 | 0.024 | 0.02 | 0.018 | 0.019 | 0.013 | 0.014 | 0.01 | 0.005 | 0.005 | 0.005 | 0.004 | 0.003 | 0.004 | 0.004 | 0.004 | 0.004 | 0.004 | 0.004 | 0.004 | 0.005 | 0.004 | 0.004 | 0.003 | 0.002 | 0.002 | 0.002
| LOUISIANA | Passenger Truck, Gasoline | PM2.5 | 0.024 | 0.024 | 0.026 | 0.023 | 0.019 | 0.022 | 0.018 | 0.016 | 0.017 | 0.013 | 0.013 | 0.009 | 0.005 | 0.004 | 0.004 | 0.004 | 0.003 | 0.003 | 0.003 | 0.003 | 0.004 | 0.003 | 0.004 | 0.004 | 0.004 | 0.003 | 0.004 | 0.002 | 0.002 | 0.001 | 0.001
| MAINE | Passenger Truck, Gasoline | PM2.5 | 0.03 | 0.03 | 0.034 | 0.029 | 0.023 | 0.027 | 0.023 | 0.02 | 0.021 | 0.014 | 0.015 | 0.011 | 0.005 | 0.005 | 0.005 | 0.005 | 0.004 | 0.004 | 0.004 | 0.004 | 0.005 | 0.004 | 0.005 | 0.005 | 0.005 | 0.005 | 0.005 | 0.003 | 0.003 | 0.002 | 0.002
| MARYLAND | Passenger Truck, Gasoline | PM2.5 | 0.029 | 0.028 | 0.03 | 0.026 | 0.022 | 0.024 | 0.021 | 0.019 | 0.019 | 0.013 | 0.013 | 0.01 | 0.005 | 0.005 | 0.005 | 0.004 | 0.003 | 0.004 | 0.004 | 0.004 | 0.004 | 0.004 | 0.004 | 0.004 | 0.005 | 0.004 | 0.005 | 0.003 | 0.002 | 0.002 | 0.002
| MASSACHUSETTS | Passenger Truck, Gasoline | PM2.5 | 0.033 | 0.032 | 0.032 | 0.029 | 0.025 | 0.027 | 0.023 | 0.021 | 0.021 | 0.015 | 0.015 | 0.011 | 0.005 | 0.005 | 0.005 | 0.005 | 0.004 | 0.004 | 0.004 | 0.004 | 0.005 | 0.004 | 0.005 | 0.005 | 0.005 | 0.005 | 0.005 | 0.003 | 0.003 | 0.002 | 0.002
| MICHIGAN | Passenger Truck, Gasoline | PM2.5 | 0.031 | 0.031 | 0.032 | 0.028 | 0.024 | 0.026 | 0.023 | 0.02 | 0.021 | 0.016 | 0.016 | 0.012 | 0.006 | 0.005 | 0.005 | 0.005 | 0.004 | 0.004 | 0.004 | 0.005 | 0.005 | 0.004 | 0.005 | 0.006 | 0.006 | 0.006 | 0.006 | 0.004 | 0.003 | 0.003 | 0.003
| MINNESOTA | Passenger Truck, Gasoline | PM2.5 | 0.032 | 0.032 | 0.034 | 0.029 | 0.025 | 0.027 | 0.024 | 0.021 | 0.022 | 0.015 | 0.015 | 0.011 | 0.005 | 0.005 | 0.005 | 0.005 | 0.004 | 0.004 | 0.004 | 0.005 | 0.005 | 0.004 | 0.005 | 0.005 | 0.006 | 0.005 | 0.006 | 0.004 | 0.003 | 0.002 | 0.002
| MISSISSIPPI | Passenger Truck, Gasoline | PM2.5 | 0.023 | 0.023 | 0.027 | 0.023 | 0.019 | 0.022 | 0.018 | 0.016 | 0.017 | 0.012 | 0.013 | 0.009 | 0.005 | 0.004 | 0.004 | 0.004 | 0.003 | 0.003 | 0.003 | 0.003 | 0.004 | 0.003 | 0.004 | 0.004 | 0.004 | 0.003 | 0.004 | 0.002 | 0.002 | 0.001 | 0.001
| MISSOURI | Passenger Truck, Gasoline | PM2.5 | 0.027 | 0.027 | 0.031 | 0.026 | 0.021 | 0.024 | 0.021 | 0.018 | 0.02 | 0.014 | 0.014 | 0.01 | 0.005 | 0.005 | 0.005 | 0.005 | 0.004 | 0.004 | 0.004 | 0.004 | 0.004 | 0.004 | 0.004 | 0.005 | 0.005 | 0.005 | 0.005 | 0.003 | 0.003 | 0.002 | 0.002
| MONTANA | Passenger Truck, Gasoline | PM2.5 | 0.03 | 0.03 | 0.034 | 0.029 | 0.023 | 0.027 | 0.023 | 0.02 | 0.021 | 0.014 | 0.014 | 0.01 | 0.005 | 0.005 | 0.005 | 0.005 | 0.004 | 0.004 | 0.004 | 0.004 | 0.004 | 0.004 | 0.005 | 0.005 | 0.005 | 0.005 | 0.005 | 0.003 | 0.003 | 0.002 | 0.002
| NEBRASKA | Passenger Truck, Gasoline | PM2.5 | 0.028 | 0.028 | 0.032 | 0.027 | 0.022 | 0.025 | 0.022 | 0.019 | 0.02 | 0.015 | 0.015 | 0.011 | 0.005 | 0.005 | 0.005 | 0.005 | 0.004 | 0.004 | 0.004 | 0.004 | 0.005 | 0.004 | 0.005 | 0.005 | 0.005 | 0.005 | 0.005 | 0.003 | 0.003 | 0.002 | 0.002
| NEVADA | Passenger Truck, Gasoline | PM2.5 | 0.026 | 0.025 | 0.027 | 0.024 | 0.02 | 0.022 | 0.019 | 0.017 | 0.018 | 0.016 | 0.015 | 0.011 | 0.005 | 0.005 | 0.005 | 0.005 | 0.004 | 0.004 | 0.004 | 0.004 | 0.005 | 0.004 | 0.005 | 0.005 | 0.005 | 0.005 | 0.005 | 0.003 | 0.003 | 0.002 | 0.002
| NEW HAMPSHIRE | Passenger Truck, Gasoline | PM2.5 | 0.031 | 0.031 | 0.033 | 0.029 | 0.024 | 0.027 | 0.023 | 0.02 | 0.021 | 0.014 | 0.015 | 0.011 | 0.005 | 0.005 | 0.005 | 0.005 | 0.004 | 0.004 | 0.004 | 0.004 | 0.005 | 0.004 | 0.005 | 0.005 | 0.005 | 0.005 | 0.005 | 0.003 | 0.003 | 0.002 | 0.002
| NEW JERSEY | Passenger Truck, Gasoline | PM2.5 | 0.03 | 0.03 | 0.03 | 0.027 | 0.024 | 0.025 | 0.022 | 0.02 | 0.02 | 0.014 | 0.014 | 0.01 | 0.005 | 0.005 | 0.005 | 0.004 | 0.003 | 0.004 | 0.004 | 0.004 | 0.004 | 0.004 | 0.004 | 0.005 | 0.005 | 0.005 | 0.005 | 0.003 | 0.003 | 0.002 | 0.002
| NEW MEXICO | Passenger Truck, Gasoline | PM2.5 | 0.026 | 0.025 | 0.029 | 0.025 | 0.02 | 0.023 | 0.02 | 0.018 | 0.019 | 0.014 | 0.014 | 0.01 | 0.005 | 0.005 | 0.005 | 0.005 | 0.004 | 0.004 | 0.004 | 0.004 | 0.004 | 0.004 | 0.004 | 0.004 | 0.005 | 0.004 | 0.005 | 0.003 | 0.002 | 0.002 | 0.002
| NEW YORK | Passenger Truck, Gasoline | PM2.5 | 0.031 | 0.031 | 0.032 | 0.028 | 0.024 | 0.026 | 0.023 | 0.02 | 0.021 | 0.015 | 0.015 | 0.011 | 0.005 | 0.005 | 0.005 | 0.005 | 0.004 | 0.004 | 0.004 | 0.004 | 0.005 | 0.004 | 0.005 | 0.005 | 0.005 | 0.005 | 0.005 | 0.003 | 0.003 | 0.002 | 0.002
| NORTH CAROLINA | Passenger Truck, Gasoline | PM2.5 | 0.026 | 0.026 | 0.028 | 0.024 | 0.02 | 0.023 | 0.02 | 0.018 | 0.018 | 0.013 | 0.014 | 0.01 | 0.005 | 0.005 | 0.005 | 0.004 | 0.003 | 0.004 | 0.003 | 0.004 | 0.004 | 0.003 | 0.004 | 0.004 | 0.004 | 0.004 | 0.004 | 0.003 | 0.002 | 0.002 | 0.002
| NORTH DAKOTA | Passenger Truck, Gasoline | PM2.5 | 0.032 | 0.031 | 0.035 | 0.03 | 0.025 | 0.028 | 0.024 | 0.021 | 0.022 | 0.015 | 0.015 | 0.011 | 0.005 | 0.005 | 0.005 | 0.005 | 0.004 | 0.004 | 0.004 | 0.005 | 0.005 | 0.004 | 0.005 | 0.005 | 0.006 | 0.005 | 0.006 | 0.004 | 0.003 | 0.002 | 0.002
| OHIO | Passenger Truck, Gasoline | PM2.5 | 0.03 | 0.029 | 0.031 | 0.027 | 0.023 | 0.025 | 0.022 | 0.02 | 0.02 | 0.015 | 0.015 | 0.011 | 0.005 | 0.005 | 0.005 | 0.005 | 0.004 | 0.004 | 0.004 | 0.004 | 0.005 | 0.004 | 0.005 | 0.005 | 0.005 | 0.005 | 0.005 | 0.004 | 0.003 | 0.002 | 0.002
| OKLAHOMA | Passenger Truck, Gasoline | PM2.5 | 0.025 | 0.024 | 0.028 | 0.024 | 0.019 | 0.023 | 0.019 | 0.017 | 0.018 | 0.013 | 0.014 | 0.01 | 0.005 | 0.005 | 0.005 | 0.004 | 0.003 | 0.004 | 0.004 | 0.004 | 0.004 | 0.003 | 0.004 | 0.004 | 0.004 | 0.004 | 0.004 | 0.003 | 0.002 | 0.002 | 0.002
| OREGON | Passenger Truck, Gasoline | PM2.5 | 0.029 | 0.029 | 0.031 | 0.027 | 0.023 | 0.025 | 0.022 | 0.019 | 0.02 | 0.014 | 0.014 | 0.01 | 0.005 | 0.005 | 0.005 | 0.004 | 0.003 | 0.004 | 0.004 | 0.004 | 0.004 | 0.004 | 0.004 | 0.004 | 0.005 | 0.004 | 0.005 | 0.003 | 0.003 | 0.002 | 0.002
| PENNSYLVANIA | Passenger Truck, Gasoline | PM2.5 | 0.03 | 0.029 | 0.031 | 0.027 | 0.023 | 0.025 | 0.022 | 0.02 | 0.02 | 0.015 | 0.015 | 0.011 | 0.005 | 0.005 | 0.005 | 0.005 | 0.004 | 0.004 | 0.004 | 0.004 | 0.004 | 0.004 | 0.005 | 0.005 | 0.005 | 0.005 | 0.005 | 0.003 | 0.003 | 0.002 | 0.002
| RHODE ISLAND | Passenger Truck, Gasoline | PM2.5 | 0.032 | 0.031 | 0.032 | 0.028 | 0.024 | 0.026 | 0.023 | 0.021 | 0.021 | 0.014 | 0.014 | 0.01 | 0.005 | 0.005 | 0.005 | 0.005 | 0.004 | 0.004 | 0.004 | 0.004 | 0.004 | 0.004 | 0.005 | 0.005 | 0.005 | 0.005 | 0.005 | 0.003 | 0.003 | 0.002 | 0.002
| SOUTH CAROLINA | Passenger Truck, Gasoline | PM2.5 | 0.025 | 0.024 | 0.027 | 0.024 | 0.02 | 0.022 | 0.019 | 0.017 | 0.018 | 0.013 | 0.013 | 0.01 | 0.005 | 0.004 | 0.004 | 0.004 | 0.003 | 0.003 | 0.003 | 0.004 | 0.004 | 0.003 | 0.004 | 0.004 | 0.004 | 0.004 | 0.004 | 0.002 | 0.002 | 0.002 | 0.002
| SOUTH DAKOTA | Passenger Truck, Gasoline | PM2.5 | 0.03 | 0.029 | 0.034 | 0.029 | 0.023 | 0.027 | 0.023 | 0.02 | 0.021 | 0.014 | 0.015 | 0.011 | 0.005 | 0.005 | 0.005 | 0.005 | 0.004 | 0.004 | 0.004 | 0.004 | 0.004 | 0.004 | 0.005 | 0.005 | 0.005 | 0.005 | 0.005 | 0.003 | 0.003 | 0.002 | 0.002
| TENNESSEE | Passenger Truck, Gasoline | PM2.5 | 0.027 | 0.026 | 0.028 | 0.025 | 0.021 | 0.023 | 0.02 | 0.018 | 0.019 | 0.014 | 0.014 | 0.01 | 0.005 | 0.005 | 0.005 | 0.004 | 0.003 | 0.004 | 0.004 | 0.004 | 0.004 | 0.004 | 0.004 | 0.004 | 0.004 | 0.004 | 0.004 | 0.003 | 0.002 | 0.002 | 0.002
| TEXAS | Passenger Truck, Gasoline | PM2.5 | 0.024 | 0.024 | 0.026 | 0.023 | 0.019 | 0.022 | 0.018 | 0.016 | 0.017 | 0.012 | 0.012 | 0.009 | 0.004 | 0.004 | 0.004 | 0.004 | 0.003 | 0.003 | 0.003 | 0.003 | 0.003 | 0.003 | 0.003 | 0.003 | 0.004 | 0.003 | 0.003 | 0.002 | 0.002 | 0.001 | 0.001
| UTAH | Passenger Truck, Gasoline | PM2.5 | 0.03 | 0.029 | 0.031 | 0.028 | 0.023 | 0.025 | 0.022 | 0.02 | 0.02 | 0.014 | 0.014 | 0.01 | 0.005 | 0.005 | 0.005 | 0.005 | 0.003 | 0.004 | 0.004 | 0.004 | 0.004 | 0.004 | 0.004 | 0.005 | 0.005 | 0.005 | 0.005 | 0.003 | 0.003 | 0.002 | 0.002
| VERMONT | Passenger Truck, Gasoline | PM2.5 | 0.03 | 0.03 | 0.034 | 0.029 | 0.023 | 0.027 | 0.023 | 0.02 | 0.021 | 0.015 | 0.016 | 0.011 | 0.006 | 0.005 | 0.005 | 0.005 | 0.004 | 0.004 | 0.004 | 0.005 | 0.005 | 0.004 | 0.005 | 0.005 | 0.006 | 0.005 | 0.006 | 0.004 | 0.003 | 0.002 | 0.002
| VIRGINIA | Passenger Truck, Gasoline | PM2.5 | 0.027 | 0.027 | 0.029 | 0.026 | 0.021 | 0.024 | 0.02 | 0.018 | 0.019 | 0.013 | 0.013 | 0.01 | 0.005 | 0.005 | 0.005 | 0.004 | 0.003 | 0.004 | 0.003 | 0.004 | 0.004 | 0.003 | 0.004 | 0.004 | 0.004 | 0.004 | 0.004 | 0.003 | 0.002 | 0.002 | 0.002
| WASHINGTON | Passenger Truck, Gasoline | PM2.5 | 0.031 | 0.03 | 0.032 | 0.028 | 0.024 | 0.026 | 0.022 | 0.02 | 0.021 | 0.014 | 0.014 | 0.01 | 0.005 | 0.005 | 0.005 | 0.005 | 0.004 | 0.004 | 0.004 | 0.004 | 0.004 | 0.004 | 0.004 | 0.005 | 0.005 | 0.005 | 0.005 | 0.003 | 0.003 | 0.002 | 0.002
| WEST VIRGINIA | Passenger Truck, Gasoline | PM2.5 | 0.027 | 0.027 | 0.031 | 0.026 | 0.021 | 0.025 | 0.021 | 0.018 | 0.019 | 0.014 | 0.014 | 0.01 | 0.005 | 0.005 | 0.005 | 0.005 | 0.004 | 0.004 | 0.004 | 0.004 | 0.004 | 0.004 | 0.004 | 0.005 | 0.005 | 0.005 | 0.005 | 0.003 | 0.003 | 0.002 | 0.002
| WISCONSIN | Passenger Truck, Gasoline | PM2.5 | 0.031 | 0.03 | 0.033 | 0.029 | 0.024 | 0.027 | 0.023 | 0.02 | 0.021 | 0.014 | 0.015 | 0.011 | 0.005 | 0.005 | 0.005 | 0.005 | 0.004 | 0.004 | 0.004 | 0.004 | 0.004 | 0.004 | 0.005 | 0.005 | 0.005 | 0.005 | 0.005 | 0.003 | 0.003 | 0.002 | 0.002
| WYOMING | Passenger Truck, Gasoline | PM2.5 | 0.031 | 0.03 | 0.034 | 0.03 | 0.024 | 0.027 | 0.023 | 0.02 | 0.022 | 0.014 | 0.014 | 0.01 | 0.005 | 0.005 | 0.005 | 0.005 | 0.004 | 0.004 | 0.004 | 0.004 | 0.004 | 0.004 | 0.005 | 0.005 | 0.005 | 0.005 | 0.005 | 0.003 | 0.003 | 0.002 | 0.002
| ALABAMA | Refuse Truck, Diesel | PM2.5 | 1.113 | 1.139 | 1.207 | 1.235 | 1.18 | 1.175 | 0.87 | 0.867 | 0.843 | 0.844 | 0.839 | 0.761 | 0.756 | 0.762 | 0.767 | 0.029 | 0.028 | 0.029 | 0.02 | 0.022 | 0.016 | 0.014 | 0.007 | 0.007 | 0.007 | 0.007 | 0.007 | 0.005 | 0.005 | 0.005 | 0.005
| ALASKA | Refuse Truck, Diesel | PM2.5 | 1.112 | 1.137 | 1.203 | 1.229 | 1.175 | 1.17 | 0.865 | 0.862 | 0.838 | 0.839 | 0.835 | 0.757 | 0.752 | 0.758 | 0.763 | 0.029 | 0.028 | 0.029 | 0.02 | 0.022 | 0.015 | 0.014 | 0.007 | 0.007 | 0.007 | 0.007 | 0.007 | 0.005 | 0.005 | 0.005 | 0.005
| ARIZONA | Refuse Truck, Diesel | PM2.5 | 1.135 | 1.16 | 1.239 | 1.267 | 1.21 | 1.205 | 0.892 | 0.889 | 0.864 | 0.865 | 0.86 | 0.78 | 0.775 | 0.781 | 0.786 | 0.03 | 0.029 | 0.03 | 0.021 | 0.023 | 0.016 | 0.014 | 0.008 | 0.008 | 0.008 | 0.007 | 0.007 | 0.005 | 0.005 | 0.005 | 0.005
| ARKANSAS | Refuse Truck, Diesel | PM2.5 | 1.089 | 1.114 | 1.169 | 1.196 | 1.142 | 1.137 | 0.843 | 0.84 | 0.817 | 0.818 | 0.814 | 0.738 | 0.733 | 0.739 | 0.744 | 0.028 | 0.028 | 0.028 | 0.019 | 0.021 | 0.015 | 0.013 | 0.007 | 0.007 | 0.007 | 0.007 | 0.007 | 0.005 | 0.005 | 0.005 | 0.005
| CALIFORNIA | Refuse Truck, Diesel | PM2.5 | 1.124 | 1.149 | 1.222 | 1.25 | 1.193 | 1.188 | 0.881 | 0.878 | 0.853 | 0.855 | 0.85 | 0.771 | 0.766 | 0.772 | 0.777 | 0.03 | 0.029 | 0.029 | 0.021 | 0.023 | 0.016 | 0.014 | 0.007 | 0.007 | 0.007 | 0.007 | 0.007 | 0.005 | 0.005 | 0.005 | 0.005
| COLORADO | Refuse Truck, Diesel | PM2.5 | 1.112 | 1.137 | 1.204 | 1.231 | 1.176 | 1.171 | 0.868 | 0.865 | 0.841 | 0.842 | 0.837 | 0.759 | 0.754 | 0.76 | 0.765 | 0.029 | 0.028 | 0.029 | 0.02 | 0.022 | 0.016 | 0.014 | 0.007 | 0.007 | 0.007 | 0.007 | 0.007 | 0.005 | 0.005 | 0.005 | 0.005
| CONNECTICUT | Refuse Truck, Diesel | PM2.5 | 1.13 | 1.154 | 1.23 | 1.259 | 1.201 | 1.196 | 0.888 | 0.884 | 0.86 | 0.861 | 0.856 | 0.776 | 0.772 | 0.777 | 0.783 | 0.03 | 0.029 | 0.03 | 0.021 | 0.023 | 0.016 | 0.014 | 0.008 | 0.008 | 0.008 | 0.007 | 0.007 | 0.005 | 0.005 | 0.005 | 0.005
| DELAWARE | Refuse Truck, Diesel | PM2.5 | 1.154 | 1.18 | 1.27 | 1.3 | 1.242 | 1.237 | 0.916 | 0.912 | 0.886 | 0.887 | 0.882 | 0.8 | 0.795 | 0.801 | 0.807 | 0.031 | 0.03 | 0.031 | 0.022 | 0.024 | 0.017 | 0.015 | 0.008 | 0.008 | 0.008 | 0.007 | 0.007 | 0.005 | 0.005 | 0.005 | 0.005
| DISTRICT OF COLUMBIA | Refuse Truck, Diesel | PM2.5 | 1.34 | 1.368 | 1.56 | 1.597 | 1.53 | 1.524 | 1.121 | 1.116 | 1.08 | 1.082 | 1.075 | 0.975 | 0.968 | 0.977 | 0.985 | 0.037 | 0.036 | 0.037 | 0.028 | 0.031 | 0.021 | 0.019 | 0.009 | 0.009 | 0.009 | 0.009 | 0.009 | 0.006 | 0.006 | 0.006 | 0.006
| FLORIDA | Refuse Truck, Diesel | PM2.5 | 1.175 | 1.201 | 1.302 | 1.332 | 1.273 | 1.268 | 0.938 | 0.934 | 0.907 | 0.908 | 0.903 | 0.819 | 0.813 | 0.82 | 0.826 | 0.031 | 0.031 | 0.031 | 0.022 | 0.025 | 0.017 | 0.015 | 0.008 | 0.008 | 0.008 | 0.008 | 0.008 | 0.005 | 0.005 | 0.005 | 0.005
| GEORGIA | Refuse Truck, Diesel | PM2.5 | 1.129 | 1.154 | 1.231 | 1.259 | 1.203 | 1.198 | 0.888 | 0.884 | 0.859 | 0.86 | 0.856 | 0.776 | 0.771 | 0.777 | 0.782 | 0.03 | 0.029 | 0.03 | 0.021 | 0.023 | 0.016 | 0.014 | 0.007 | 0.007 | 0.007 | 0.007 | 0.007 | 0.005 | 0.005 | 0.005 | 0.005
| HAWAII | Refuse Truck, Diesel | PM2.5 | 1.17 | 1.196 | 1.295 | 1.326 | 1.267 | 1.262 | 0.935 | 0.931 | 0.904 | 0.905 | 0.9 | 0.816 | 0.811 | 0.817 | 0.823 | 0.031 | 0.03 | 0.031 | 0.022 | 0.025 | 0.017 | 0.015 | 0.008 | 0.008 | 0.008 | 0.007 | 0.007 | 0.005 | 0.005 | 0.005 | 0.005
| IDAHO | Refuse Truck, Diesel | PM2.5 | 1.082 | 1.107 | 1.158 | 1.184 | 1.131 | 1.126 | 0.834 | 0.831 | 0.808 | 0.809 | 0.805 | 0.73 | 0.725 | 0.731 | 0.736 | 0.028 | 0.027 | 0.028 | 0.019 | 0.021 | 0.015 | 0.013 | 0.007 | 0.007 | 0.007 | 0.007 | 0.007 | 0.005 | 0.005 | 0.005 | 0.005
| ILLINOIS | Refuse Truck, Diesel | PM2.5 | 1.137 | 1.163 | 1.243 | 1.271 | 1.215 | 1.21 | 0.896 | 0.892 | 0.867 | 0.868 | 0.863 | 0.783 | 0.778 | 0.784 | 0.789 | 0.03 | 0.029 | 0.03 | 0.021 | 0.023 | 0.016 | 0.014 | 0.008 | 0.008 | 0.008 | 0.007 | 0.007 | 0.005 | 0.005 | 0.005 | 0.005
| INDIANA | Refuse Truck, Diesel | PM2.5 | 1.114 | 1.139 | 1.207 | 1.235 | 1.179 | 1.174 | 0.87 | 0.867 | 0.842 | 0.844 | 0.839 | 0.761 | 0.756 | 0.762 | 0.767 | 0.029 | 0.028 | 0.029 | 0.02 | 0.022 | 0.016 | 0.014 | 0.007 | 0.007 | 0.007 | 0.007 | 0.007 | 0.005 | 0.005 | 0.005 | 0.005
| IOWA | Refuse Truck, Diesel | PM2.5 | 1.078 | 1.103 | 1.153 | 1.18 | 1.127 | 1.122 | 0.832 | 0.829 | 0.807 | 0.808 | 0.803 | 0.728 | 0.724 | 0.729 | 0.734 | 0.028 | 0.027 | 0.028 | 0.019 | 0.021 | 0.015 | 0.013 | 0.007 | 0.007 | 0.007 | 0.007 | 0.007 | 0.005 | 0.005 | 0.005 | 0.005
| KANSAS | Refuse Truck, Diesel | PM2.5 | 1.077 | 1.102 | 1.15 | 1.177 | 1.123 | 1.118 | 0.83 | 0.826 | 0.804 | 0.805 | 0.801 | 0.726 | 0.722 | 0.727 | 0.732 | 0.028 | 0.027 | 0.028 | 0.019 | 0.021 | 0.015 | 0.013 | 0.007 | 0.007 | 0.007 | 0.007 | 0.007 | 0.005 | 0.005 | 0.005 | 0.005
| KENTUCKY | Refuse Truck, Diesel | PM2.5 | 1.076 | 1.1 | 1.147 | 1.172 | 1.12 | 1.115 | 0.826 | 0.823 | 0.801 | 0.802 | 0.798 | 0.723 | 0.719 | 0.724 | 0.729 | 0.028 | 0.027 | 0.028 | 0.019 | 0.021 | 0.014 | 0.013 | 0.007 | 0.007 | 0.007 | 0.007 | 0.007 | 0.005 | 0.005 | 0.005 | 0.005
| LOUISIANA | Refuse Truck, Diesel | PM2.5 | 1.11 | 1.136 | 1.202 | 1.229 | 1.174 | 1.169 | 0.866 | 0.863 | 0.839 | 0.84 | 0.835 | 0.757 | 0.753 | 0.758 | 0.764 | 0.029 | 0.028 | 0.029 | 0.02 | 0.022 | 0.015 | 0.014 | 0.007 | 0.007 | 0.007 | 0.007 | 0.007 | 0.005 | 0.005 | 0.005 | 0.005
| MAINE | Refuse Truck, Diesel | PM2.5 | 1.064 | 1.09 | 1.132 | 1.159 | 1.106 | 1.101 | 0.817 | 0.814 | 0.793 | 0.794 | 0.789 | 0.716 | 0.711 | 0.716 | 0.721 | 0.027 | 0.027 | 0.027 | 0.019 | 0.02 | 0.014 | 0.013 | 0.007 | 0.007 | 0.007 | 0.007 | 0.007 | 0.005 | 0.005 | 0.005 | 0.005
| MARYLAND | Refuse Truck, Diesel | PM2.5 | 1.131 | 1.157 | 1.233 | 1.262 | 1.205 | 1.2 | 0.89 | 0.887 | 0.862 | 0.863 | 0.858 | 0.778 | 0.773 | 0.779 | 0.784 | 0.03 | 0.029 | 0.03 | 0.021 | 0.023 | 0.016 | 0.014 | 0.008 | 0.008 | 0.008 | 0.007 | 0.007 | 0.005 | 0.005 | 0.005 | 0.005
| MASSACHUSETTS | Refuse Truck, Diesel | PM2.5 | 1.168 | 1.193 | 1.289 | 1.319 | 1.26 | 1.255 | 0.93 | 0.926 | 0.899 | 0.901 | 0.896 | 0.812 | 0.807 | 0.813 | 0.819 | 0.031 | 0.03 | 0.031 | 0.022 | 0.024 | 0.017 | 0.015 | 0.008 | 0.008 | 0.008 | 0.008 | 0.008 | 0.005 | 0.005 | 0.005 | 0.005
| MICHIGAN | Refuse Truck, Diesel | PM2.5 | 1.123 | 1.148 | 1.221 | 1.249 | 1.193 | 1.188 | 0.881 | 0.877 | 0.853 | 0.854 | 0.849 | 0.77 | 0.765 | 0.771 | 0.776 | 0.03 | 0.029 | 0.029 | 0.021 | 0.023 | 0.016 | 0.014 | 0.007 | 0.007 | 0.007 | 0.007 | 0.007 | 0.005 | 0.005 | 0.005 | 0.005
| MINNESOTA | Refuse Truck, Diesel | PM2.5 | 1.096 | 1.122 | 1.181 | 1.209 | 1.154 | 1.149 | 0.853 | 0.85 | 0.827 | 0.828 | 0.823 | 0.746 | 0.742 | 0.747 | 0.752 | 0.029 | 0.028 | 0.028 | 0.02 | 0.022 | 0.015 | 0.014 | 0.007 | 0.007 | 0.007 | 0.007 | 0.007 | 0.005 | 0.005 | 0.005 | 0.005
| MISSISSIPPI | Refuse Truck, Diesel | PM2.5 | 1.083 | 1.108 | 1.161 | 1.188 | 1.134 | 1.129 | 0.838 | 0.834 | 0.812 | 0.813 | 0.809 | 0.733 | 0.729 | 0.734 | 0.739 | 0.028 | 0.027 | 0.028 | 0.019 | 0.021 | 0.015 | 0.013 | 0.007 | 0.007 | 0.007 | 0.007 | 0.007 | 0.005 | 0.005 | 0.005 | 0.005
| MISSOURI | Refuse Truck, Diesel | PM2.5 | 1.063 | 1.087 | 1.126 | 1.151 | 1.098 | 1.094 | 0.812 | 0.809 | 0.787 | 0.788 | 0.784 | 0.711 | 0.707 | 0.712 | 0.716 | 0.027 | 0.027 | 0.027 | 0.018 | 0.02 | 0.014 | 0.013 | 0.007 | 0.007 | 0.007 | 0.007 | 0.007 | 0.005 | 0.005 | 0.005 | 0.005
| MONTANA | Refuse Truck, Diesel | PM2.5 | 1.057 | 1.082 | 1.119 | 1.144 | 1.093 | 1.088 | 0.807 | 0.804 | 0.782 | 0.783 | 0.779 | 0.707 | 0.702 | 0.707 | 0.712 | 0.027 | 0.026 | 0.027 | 0.018 | 0.02 | 0.014 | 0.012 | 0.007 | 0.007 | 0.007 | 0.007 | 0.007 | 0.005 | 0.005 | 0.005 | 0.005
| NEBRASKA | Refuse Truck, Diesel | PM2.5 | 1.07 | 1.095 | 1.14 | 1.165 | 1.113 | 1.108 | 0.821 | 0.818 | 0.796 | 0.797 | 0.793 | 0.719 | 0.715 | 0.72 | 0.725 | 0.028 | 0.027 | 0.027 | 0.019 | 0.02 | 0.014 | 0.013 | 0.007 | 0.007 | 0.007 | 0.007 | 0.007 | 0.005 | 0.005 | 0.005 | 0.005
| NEVADA | Refuse Truck, Diesel | PM2.5 | 1.141 | 1.166 | 1.248 | 1.276 | 1.219 | 1.214 | 0.899 | 0.895 | 0.87 | 0.871 | 0.866 | 0.786 | 0.781 | 0.786 | 0.792 | 0.03 | 0.029 | 0.03 | 0.021 | 0.023 | 0.016 | 0.014 | 0.008 | 0.008 | 0.008 | 0.007 | 0.007 | 0.005 | 0.005 | 0.005 | 0.005
| NEW HAMPSHIRE | Refuse Truck, Diesel | PM2.5 | 1.093 | 1.118 | 1.176 | 1.204 | 1.149 | 1.144 | 0.849 | 0.846 | 0.823 | 0.824 | 0.819 | 0.743 | 0.738 | 0.744 | 0.749 | 0.028 | 0.028 | 0.028 | 0.02 | 0.022 | 0.015 | 0.013 | 0.007 | 0.007 | 0.007 | 0.007 | 0.007 | 0.005 | 0.005 | 0.005 | 0.005
| NEW JERSEY | Refuse Truck, Diesel | PM2.5 | 1.16 | 1.185 | 1.277 | 1.307 | 1.248 | 1.243 | 0.921 | 0.918 | 0.891 | 0.893 | 0.888 | 0.805 | 0.8 | 0.806 | 0.812 | 0.031 | 0.03 | 0.031 | 0.022 | 0.024 | 0.017 | 0.015 | 0.008 | 0.008 | 0.008 | 0.007 | 0.007 | 0.005 | 0.005 | 0.005 | 0.005
| NEW MEXICO | Refuse Truck, Diesel | PM2.5 | 1.085 | 1.11 | 1.163 | 1.189 | 1.136 | 1.131 | 0.838 | 0.835 | 0.812 | 0.813 | 0.809 | 0.733 | 0.729 | 0.734 | 0.739 | 0.028 | 0.027 | 0.028 | 0.019 | 0.021 | 0.015 | 0.013 | 0.007 | 0.007 | 0.007 | 0.007 | 0.007 | 0.005 | 0.005 | 0.005 | 0.005
| NEW YORK | Refuse Truck, Diesel | PM2.5 | 1.131 | 1.156 | 1.233 | 1.261 | 1.204 | 1.199 | 0.889 | 0.886 | 0.861 | 0.862 | 0.857 | 0.777 | 0.772 | 0.778 | 0.784 | 0.03 | 0.029 | 0.03 | 0.021 | 0.023 | 0.016 | 0.014 | 0.008 | 0.008 | 0.008 | 0.007 | 0.007 | 0.005 | 0.005 | 0.005 | 0.005
| NORTH CAROLINA | Refuse Truck, Diesel | PM2.5 | 1.116 | 1.141 | 1.21 | 1.238 | 1.182 | 1.177 | 0.873 | 0.869 | 0.845 | 0.846 | 0.841 | 0.763 | 0.758 | 0.764 | 0.769 | 0.029 | 0.028 | 0.029 | 0.02 | 0.022 | 0.016 | 0.014 | 0.007 | 0.007 | 0.007 | 0.007 | 0.007 | 0.005 | 0.005 | 0.005 | 0.005
| NORTH DAKOTA | Refuse Truck, Diesel | PM2.5 | 1.063 | 1.088 | 1.13 | 1.157 | 1.104 | 1.099 | 0.816 | 0.813 | 0.791 | 0.792 | 0.788 | 0.714 | 0.71 | 0.715 | 0.72 | 0.027 | 0.027 | 0.027 | 0.019 | 0.02 | 0.014 | 0.013 | 0.007 | 0.007 | 0.007 | 0.007 | 0.007 | 0.005 | 0.005 | 0.005 | 0.005
| OHIO | Refuse Truck, Diesel | PM2.5 | 1.109 | 1.134 | 1.198 | 1.226 | 1.171 | 1.166 | 0.864 | 0.861 | 0.837 | 0.838 | 0.834 | 0.756 | 0.751 | 0.757 | 0.762 | 0.029 | 0.028 | 0.029 | 0.02 | 0.022 | 0.015 | 0.014 | 0.007 | 0.007 | 0.007 | 0.007 | 0.007 | 0.005 | 0.005 | 0.005 | 0.005
| OKLAHOMA | Refuse Truck, Diesel | PM2.5 | 1.083 | 1.108 | 1.161 | 1.188 | 1.134 | 1.129 | 0.838 | 0.834 | 0.812 | 0.813 | 0.809 | 0.733 | 0.729 | 0.734 | 0.739 | 0.028 | 0.027 | 0.028 | 0.019 | 0.021 | 0.015 | 0.013 | 0.007 | 0.007 | 0.007 | 0.007 | 0.007 | 0.005 | 0.005 | 0.005 | 0.005
| OREGON | Refuse Truck, Diesel | PM2.5 | 1.113 | 1.138 | 1.206 | 1.234 | 1.179 | 1.174 | 0.87 | 0.866 | 0.842 | 0.843 | 0.839 | 0.761 | 0.756 | 0.761 | 0.767 | 0.029 | 0.028 | 0.029 | 0.02 | 0.022 | 0.016 | 0.014 | 0.007 | 0.007 | 0.007 | 0.007 | 0.007 | 0.005 | 0.005 | 0.005 | 0.005
| PENNSYLVANIA | Refuse Truck, Diesel | PM2.5 | 1.112 | 1.137 | 1.204 | 1.231 | 1.176 | 1.171 | 0.867 | 0.864 | 0.84 | 0.841 | 0.837 | 0.759 | 0.754 | 0.759 | 0.765 | 0.029 | 0.028 | 0.029 | 0.02 | 0.022 | 0.015 | 0.014 | 0.007 | 0.007 | 0.007 | 0.007 | 0.007 | 0.005 | 0.005 | 0.005 | 0.005
| RHODE ISLAND | Refuse Truck, Diesel | PM2.5 | 1.143 | 1.168 | 1.251 | 1.28 | 1.222 | 1.217 | 0.902 | 0.899 | 0.873 | 0.874 | 0.87 | 0.789 | 0.784 | 0.789 | 0.795 | 0.03 | 0.029 | 0.03 | 0.021 | 0.023 | 0.016 | 0.015 | 0.008 | 0.008 | 0.008 | 0.007 | 0.007 | 0.005 | 0.005 | 0.005 | 0.005
| SOUTH CAROLINA | Refuse Truck, Diesel | PM2.5 | 1.103 | 1.128 | 1.19 | 1.217 | 1.162 | 1.157 | 0.857 | 0.854 | 0.83 | 0.832 | 0.827 | 0.75 | 0.745 | 0.751 | 0.756 | 0.029 | 0.028 | 0.029 | 0.02 | 0.022 | 0.015 | 0.014 | 0.007 | 0.007 | 0.007 | 0.007 | 0.007 | 0.005 | 0.005 | 0.005 | 0.005
| SOUTH DAKOTA | Refuse Truck, Diesel | PM2.5 | 1.047 | 1.071 | 1.103 | 1.127 | 1.077 | 1.072 | 0.795 | 0.792 | 0.771 | 0.772 | 0.768 | 0.696 | 0.692 | 0.697 | 0.702 | 0.027 | 0.026 | 0.027 | 0.018 | 0.019 | 0.014 | 0.012 | 0.007 | 0.007 | 0.007 | 0.007 | 0.007 | 0.005 | 0.005 | 0.005 | 0.005
| TENNESSEE | Refuse Truck, Diesel | PM2.5 | 1.116 | 1.141 | 1.209 | 1.237 | 1.181 | 1.176 | 0.872 | 0.868 | 0.844 | 0.845 | 0.841 | 0.762 | 0.757 | 0.763 | 0.768 | 0.029 | 0.028 | 0.029 | 0.02 | 0.022 | 0.016 | 0.014 | 0.007 | 0.007 | 0.007 | 0.007 | 0.007 | 0.005 | 0.005 | 0.005 | 0.005
| TEXAS | Refuse Truck, Diesel | PM2.5 | 1.119 | 1.145 | 1.216 | 1.244 | 1.188 | 1.183 | 0.877 | 0.874 | 0.849 | 0.851 | 0.846 | 0.767 | 0.762 | 0.768 | 0.773 | 0.029 | 0.029 | 0.029 | 0.021 | 0.023 | 0.016 | 0.014 | 0.007 | 0.007 | 0.007 | 0.007 | 0.007 | 0.005 | 0.005 | 0.005 | 0.005
| UTAH | Refuse Truck, Diesel | PM2.5 | 1.11 | 1.135 | 1.2 | 1.227 | 1.172 | 1.167 | 0.865 | 0.862 | 0.838 | 0.839 | 0.835 | 0.757 | 0.752 | 0.758 | 0.763 | 0.029 | 0.028 | 0.029 | 0.02 | 0.022 | 0.015 | 0.014 | 0.007 | 0.007 | 0.007 | 0.007 | 0.007 | 0.005 | 0.005 | 0.005 | 0.005
| VERMONT | Refuse Truck, Diesel | PM2.5 | 1.053 | 1.078 | 1.115 | 1.141 | 1.089 | 1.084 | 0.805 | 0.802 | 0.781 | 0.782 | 0.777 | 0.705 | 0.701 | 0.706 | 0.71 | 0.027 | 0.026 | 0.027 | 0.018 | 0.02 | 0.014 | 0.012 | 0.007 | 0.007 | 0.007 | 0.007 | 0.007 | 0.005 | 0.005 | 0.005 | 0.005
| VIRGINIA | Refuse Truck, Diesel | PM2.5 | 1.101 | 1.126 | 1.187 | 1.214 | 1.159 | 1.154 | 0.856 | 0.852 | 0.829 | 0.83 | 0.826 | 0.748 | 0.744 | 0.749 | 0.755 | 0.029 | 0.028 | 0.029 | 0.02 | 0.022 | 0.015 | 0.014 | 0.007 | 0.007 | 0.007 | 0.007 | 0.007 | 0.005 | 0.005 | 0.005 | 0.005
| WASHINGTON | Refuse Truck, Diesel | PM2.5 | 1.109 | 1.134 | 1.198 | 1.225 | 1.17 | 1.165 | 0.864 | 0.86 | 0.836 | 0.838 | 0.833 | 0.755 | 0.751 | 0.756 | 0.761 | 0.029 | 0.028 | 0.029 | 0.02 | 0.022 | 0.015 | 0.014 | 0.007 | 0.007 | 0.007 | 0.007 | 0.007 | 0.005 | 0.005 | 0.005 | 0.005
| WEST VIRGINIA | Refuse Truck, Diesel | PM2.5 | 1.078 | 1.103 | 1.153 | 1.18 | 1.126 | 1.121 | 0.832 | 0.829 | 0.807 | 0.808 | 0.803 | 0.728 | 0.724 | 0.729 | 0.734 | 0.028 | 0.027 | 0.028 | 0.019 | 0.021 | 0.015 | 0.013 | 0.007 | 0.007 | 0.007 | 0.007 | 0.007 | 0.005 | 0.005 | 0.005 | 0.005
| WISCONSIN | Refuse Truck, Diesel | PM2.5 | 1.086 | 1.111 | 1.165 | 1.192 | 1.138 | 1.133 | 0.84 | 0.837 | 0.815 | 0.816 | 0.811 | 0.735 | 0.731 | 0.736 | 0.741 | 0.028 | 0.027 | 0.028 | 0.019 | 0.021 | 0.015 | 0.013 | 0.007 | 0.007 | 0.007 | 0.007 | 0.007 | 0.005 | 0.005 | 0.005 | 0.005
| WYOMING | Refuse Truck, Diesel | PM2.5 | 1.049 | 1.074 | 1.106 | 1.13 | 1.08 | 1.075 | 0.796 | 0.793 | 0.772 | 0.773 | 0.769 | 0.697 | 0.693 | 0.698 | 0.703 | 0.027 | 0.026 | 0.027 | 0.018 | 0.019 | 0.014 | 0.012 | 0.007 | 0.007 | 0.007 | 0.007 | 0.007 | 0.005 | 0.005 | 0.005 | 0.005
| ALABAMA | School Bus, Diesel | PM2.5 | 0.636 | 0.636 | 1.051 | 1.051 | 1.051 | 1.051 | 0.532 | 0.532 | 0.534 | 0.541 | 0.533 | 0.479 | 0.477 | 0.479 | 0.479 | 0.017 | 0.017 | 0.017 | 0.046 | 0.046 | 0.046 | 0.041 | 0.011 | 0.011 | 0.011 | 0.01 | 0.01 | 0.007 | 0.007 | 0.007 | 0.007
| ALASKA | School Bus, Diesel | PM2.5 | 0.637 | 0.637 | 1.052 | 1.052 | 1.052 | 1.052 | 0.529 | 0.529 | 0.531 | 0.539 | 0.53 | 0.476 | 0.475 | 0.477 | 0.477 | 0.017 | 0.017 | 0.017 | 0.046 | 0.046 | 0.046 | 0.041 | 0.011 | 0.011 | 0.011 | 0.01 | 0.01 | 0.007 | 0.007 | 0.007 | 0.007
| ARIZONA | School Bus, Diesel | PM2.5 | 0.659 | 0.659 | 1.091 | 1.091 | 1.091 | 1.091 | 0.543 | 0.543 | 0.546 | 0.554 | 0.545 | 0.489 | 0.488 | 0.49 | 0.49 | 0.017 | 0.017 | 0.017 | 0.048 | 0.047 | 0.047 | 0.042 | 0.011 | 0.011 | 0.011 | 0.011 | 0.011 | 0.007 | 0.007 | 0.007 | 0.007
| ARKANSAS | School Bus, Diesel | PM2.5 | 0.616 | 0.616 | 1.015 | 1.015 | 1.015 | 1.015 | 0.519 | 0.519 | 0.522 | 0.528 | 0.521 | 0.468 | 0.466 | 0.468 | 0.468 | 0.017 | 0.017 | 0.017 | 0.045 | 0.045 | 0.045 | 0.04 | 0.01 | 0.01 | 0.01 | 0.01 | 0.01 | 0.007 | 0.007 | 0.006 | 0.006
| CALIFORNIA | School Bus, Diesel | PM2.5 | 0.656 | 0.656 | 1.085 | 1.085 | 1.085 | 1.085 | 0.542 | 0.542 | 0.545 | 0.552 | 0.544 | 0.488 | 0.487 | 0.488 | 0.489 | 0.017 | 0.017 | 0.017 | 0.048 | 0.047 | 0.047 | 0.042 | 0.011 | 0.011 | 0.011 | 0.011 | 0.011 | 0.007 | 0.007 | 0.007 | 0.007
| COLORADO | School Bus, Diesel | PM2.5 | 0.64 | 0.64 | 1.058 | 1.058 | 1.058 | 1.058 | 0.533 | 0.533 | 0.536 | 0.543 | 0.535 | 0.48 | 0.478 | 0.48 | 0.481 | 0.017 | 0.017 | 0.017 | 0.047 | 0.046 | 0.046 | 0.041 | 0.011 | 0.011 | 0.011 | 0.01 | 0.01 | 0.007 | 0.007 | 0.007 | 0.007
| CONNECTICUT | School Bus, Diesel | PM2.5 | 0.663 | 0.663 | 1.097 | 1.097 | 1.097 | 1.097 | 0.547 | 0.547 | 0.55 | 0.558 | 0.549 | 0.493 | 0.491 | 0.493 | 0.493 | 0.017 | 0.018 | 0.018 | 0.048 | 0.048 | 0.048 | 0.042 | 0.011 | 0.011 | 0.011 | 0.011 | 0.011 | 0.007 | 0.007 | 0.007 | 0.007
| DELAWARE | School Bus, Diesel | PM2.5 | 0.673 | 0.673 | 1.114 | 1.114 | 1.114 | 1.114 | 0.554 | 0.554 | 0.557 | 0.565 | 0.556 | 0.499 | 0.497 | 0.499 | 0.5 | 0.018 | 0.018 | 0.018 | 0.049 | 0.049 | 0.049 | 0.043 | 0.012 | 0.012 | 0.012 | 0.011 | 0.011 | 0.007 | 0.007 | 0.007 | 0.007
| DISTRICT OF COLUMBIA | School Bus, Diesel | PM2.5 | 0.809 | 0.809 | 1.352 | 1.352 | 1.352 | 1.352 | 0.636 | 0.636 | 0.641 | 0.653 | 0.639 | 0.573 | 0.57 | 0.573 | 0.574 | 0.02 | 0.02 | 0.02 | 0.058 | 0.058 | 0.058 | 0.051 | 0.015 | 0.015 | 0.015 | 0.014 | 0.014 | 0.009 | 0.009 | 0.009 | 0.009
| FLORIDA | School Bus, Diesel | PM2.5 | 0.692 | 0.692 | 1.147 | 1.147 | 1.147 | 1.147 | 0.564 | 0.564 | 0.567 | 0.576 | 0.566 | 0.508 | 0.506 | 0.508 | 0.509 | 0.018 | 0.018 | 0.018 | 0.05 | 0.05 | 0.05 | 0.044 | 0.012 | 0.012 | 0.012 | 0.011 | 0.011 | 0.008 | 0.008 | 0.008 | 0.008
| GEORGIA | School Bus, Diesel | PM2.5 | 0.654 | 0.654 | 1.081 | 1.081 | 1.081 | 1.081 | 0.542 | 0.542 | 0.545 | 0.552 | 0.543 | 0.488 | 0.486 | 0.488 | 0.489 | 0.017 | 0.017 | 0.017 | 0.048 | 0.047 | 0.047 | 0.042 | 0.011 | 0.011 | 0.011 | 0.011 | 0.011 | 0.007 | 0.007 | 0.007 | 0.007
| HAWAII | School Bus, Diesel | PM2.5 | 0.688 | 0.688 | 1.141 | 1.141 | 1.141 | 1.141 | 0.564 | 0.564 | 0.568 | 0.576 | 0.566 | 0.508 | 0.506 | 0.509 | 0.509 | 0.018 | 0.018 | 0.018 | 0.05 | 0.05 | 0.05 | 0.044 | 0.012 | 0.012 | 0.012 | 0.011 | 0.011 | 0.008 | 0.008 | 0.007 | 0.007
| IDAHO | School Bus, Diesel | PM2.5 | 0.61 | 0.61 | 1.005 | 1.005 | 1.005 | 1.005 | 0.514 | 0.514 | 0.516 | 0.523 | 0.515 | 0.463 | 0.461 | 0.463 | 0.463 | 0.016 | 0.016 | 0.016 | 0.044 | 0.044 | 0.044 | 0.039 | 0.01 | 0.01 | 0.01 | 0.01 | 0.01 | 0.007 | 0.007 | 0.006 | 0.006
| ILLINOIS | School Bus, Diesel | PM2.5 | 0.661 | 0.661 | 1.094 | 1.094 | 1.094 | 1.094 | 0.545 | 0.545 | 0.548 | 0.556 | 0.547 | 0.491 | 0.489 | 0.491 | 0.492 | 0.017 | 0.017 | 0.017 | 0.048 | 0.048 | 0.048 | 0.042 | 0.011 | 0.011 | 0.011 | 0.011 | 0.011 | 0.007 | 0.007 | 0.007 | 0.007
| INDIANA | School Bus, Diesel | PM2.5 | 0.638 | 0.638 | 1.054 | 1.054 | 1.054 | 1.054 | 0.532 | 0.532 | 0.534 | 0.542 | 0.533 | 0.479 | 0.477 | 0.479 | 0.479 | 0.017 | 0.017 | 0.017 | 0.046 | 0.046 | 0.046 | 0.041 | 0.011 | 0.011 | 0.011 | 0.01 | 0.01 | 0.007 | 0.007 | 0.007 | 0.007
| IOWA | School Bus, Diesel | PM2.5 | 0.604 | 0.604 | 0.995 | 0.995 | 0.995 | 0.995 | 0.513 | 0.513 | 0.515 | 0.521 | 0.514 | 0.462 | 0.461 | 0.462 | 0.462 | 0.016 | 0.016 | 0.016 | 0.044 | 0.044 | 0.044 | 0.039 | 0.01 | 0.01 | 0.01 | 0.01 | 0.01 | 0.006 | 0.006 | 0.006 | 0.006
| KANSAS | School Bus, Diesel | PM2.5 | 0.608 | 0.608 | 1.001 | 1.001 | 1.001 | 1.001 | 0.513 | 0.513 | 0.516 | 0.522 | 0.515 | 0.462 | 0.461 | 0.462 | 0.463 | 0.016 | 0.016 | 0.016 | 0.044 | 0.044 | 0.044 | 0.039 | 0.01 | 0.01 | 0.01 | 0.01 | 0.01 | 0.007 | 0.007 | 0.006 | 0.006
| KENTUCKY | School Bus, Diesel | PM2.5 | 0.607 | 0.607 | 0.999 | 0.999 | 0.999 | 0.999 | 0.511 | 0.511 | 0.513 | 0.519 | 0.512 | 0.46 | 0.459 | 0.46 | 0.461 | 0.016 | 0.016 | 0.016 | 0.044 | 0.044 | 0.044 | 0.039 | 0.01 | 0.01 | 0.01 | 0.01 | 0.01 | 0.007 | 0.007 | 0.006 | 0.006
| LOUISIANA | School Bus, Diesel | PM2.5 | 0.637 | 0.637 | 1.051 | 1.051 | 1.051 | 1.051 | 0.53 | 0.53 | 0.533 | 0.54 | 0.532 | 0.478 | 0.476 | 0.478 | 0.478 | 0.017 | 0.017 | 0.017 | 0.046 | 0.046 | 0.046 | 0.041 | 0.011 | 0.011 | 0.011 | 0.01 | 0.01 | 0.007 | 0.007 | 0.007 | 0.007
| MAINE | School Bus, Diesel | PM2.5 | 0.593 | 0.593 | 0.975 | 0.975 | 0.975 | 0.975 | 0.506 | 0.506 | 0.509 | 0.514 | 0.508 | 0.456 | 0.455 | 0.456 | 0.456 | 0.016 | 0.016 | 0.016 | 0.044 | 0.043 | 0.043 | 0.038 | 0.01 | 0.01 | 0.01 | 0.009 | 0.009 | 0.006 | 0.006 | 0.006 | 0.006
| MARYLAND | School Bus, Diesel | PM2.5 | 0.661 | 0.661 | 1.094 | 1.094 | 1.094 | 1.094 | 0.546 | 0.546 | 0.549 | 0.556 | 0.547 | 0.492 | 0.49 | 0.492 | 0.492 | 0.017 | 0.018 | 0.017 | 0.048 | 0.048 | 0.048 | 0.042 | 0.011 | 0.011 | 0.011 | 0.011 | 0.011 | 0.007 | 0.007 | 0.007 | 0.007
| MASSACHUSETTS | School Bus, Diesel | PM2.5 | 0.694 | 0.694 | 1.151 | 1.151 | 1.151 | 1.151 | 0.566 | 0.566 | 0.569 | 0.578 | 0.568 | 0.509 | 0.508 | 0.51 | 0.51 | 0.018 | 0.018 | 0.018 | 0.05 | 0.05 | 0.05 | 0.044 | 0.012 | 0.012 | 0.012 | 0.011 | 0.011 | 0.008 | 0.008 | 0.008 | 0.008
| MICHIGAN | School Bus, Diesel | PM2.5 | 0.647 | 0.647 | 1.069 | 1.069 | 1.069 | 1.069 | 0.538 | 0.538 | 0.541 | 0.548 | 0.539 | 0.484 | 0.483 | 0.485 | 0.485 | 0.017 | 0.017 | 0.017 | 0.047 | 0.047 | 0.047 | 0.041 | 0.011 | 0.011 | 0.011 | 0.01 | 0.01 | 0.007 | 0.007 | 0.007 | 0.007
| MINNESOTA | School Bus, Diesel | PM2.5 | 0.623 | 0.623 | 1.028 | 1.028 | 1.028 | 1.028 | 0.525 | 0.525 | 0.528 | 0.534 | 0.527 | 0.473 | 0.471 | 0.473 | 0.473 | 0.017 | 0.017 | 0.017 | 0.046 | 0.045 | 0.045 | 0.04 | 0.011 | 0.011 | 0.011 | 0.01 | 0.01 | 0.007 | 0.007 | 0.007 | 0.007
| MISSISSIPPI | School Bus, Diesel | PM2.5 | 0.609 | 0.609 | 1.003 | 1.003 | 1.003 | 1.003 | 0.516 | 0.516 | 0.518 | 0.525 | 0.517 | 0.465 | 0.463 | 0.465 | 0.465 | 0.016 | 0.017 | 0.017 | 0.045 | 0.044 | 0.044 | 0.039 | 0.01 | 0.01 | 0.01 | 0.01 | 0.01 | 0.007 | 0.007 | 0.006 | 0.006
| MISSOURI | School Bus, Diesel | PM2.5 | 0.6 | 0.6 | 0.987 | 0.987 | 0.987 | 0.987 | 0.506 | 0.506 | 0.508 | 0.514 | 0.507 | 0.456 | 0.455 | 0.456 | 0.456 | 0.016 | 0.016 | 0.016 | 0.044 | 0.043 | 0.043 | 0.038 | 0.01 | 0.01 | 0.01 | 0.009 | 0.009 | 0.006 | 0.006 | 0.006 | 0.006
| MONTANA | School Bus, Diesel | PM2.5 | 0.587 | 0.587 | 0.965 | 0.965 | 0.965 | 0.965 | 0.501 | 0.501 | 0.503 | 0.508 | 0.502 | 0.451 | 0.45 | 0.451 | 0.451 | 0.016 | 0.016 | 0.016 | 0.043 | 0.042 | 0.042 | 0.038 | 0.01 | 0.01 | 0.01 | 0.009 | 0.009 | 0.006 | 0.006 | 0.006 | 0.006
| NEBRASKA | School Bus, Diesel | PM2.5 | 0.601 | 0.601 | 0.988 | 0.988 | 0.988 | 0.988 | 0.509 | 0.509 | 0.511 | 0.517 | 0.51 | 0.458 | 0.457 | 0.458 | 0.458 | 0.016 | 0.016 | 0.016 | 0.044 | 0.043 | 0.043 | 0.038 | 0.01 | 0.01 | 0.01 | 0.009 | 0.009 | 0.006 | 0.006 | 0.006 | 0.006
| NEVADA | School Bus, Diesel | PM2.5 | 0.665 | 0.665 | 1.1 | 1.1 | 1.1 | 1.1 | 0.547 | 0.547 | 0.55 | 0.558 | 0.549 | 0.493 | 0.491 | 0.493 | 0.493 | 0.017 | 0.018 | 0.017 | 0.048 | 0.048 | 0.048 | 0.042 | 0.012 | 0.012 | 0.012 | 0.011 | 0.011 | 0.007 | 0.007 | 0.007 | 0.007
| NEW HAMPSHIRE | School Bus, Diesel | PM2.5 | 0.622 | 0.622 | 1.026 | 1.026 | 1.026 | 1.026 | 0.523 | 0.523 | 0.526 | 0.532 | 0.525 | 0.471 | 0.47 | 0.472 | 0.472 | 0.017 | 0.017 | 0.017 | 0.046 | 0.045 | 0.045 | 0.04 | 0.011 | 0.011 | 0.011 | 0.01 | 0.01 | 0.007 | 0.007 | 0.007 | 0.007
| NEW JERSEY | School Bus, Diesel | PM2.5 | 0.688 | 0.688 | 1.14 | 1.14 | 1.14 | 1.14 | 0.562 | 0.562 | 0.565 | 0.573 | 0.563 | 0.506 | 0.504 | 0.506 | 0.506 | 0.018 | 0.018 | 0.018 | 0.05 | 0.05 | 0.05 | 0.044 | 0.012 | 0.012 | 0.012 | 0.011 | 0.011 | 0.008 | 0.008 | 0.007 | 0.007
| NEW MEXICO | School Bus, Diesel | PM2.5 | 0.613 | 0.613 | 1.009 | 1.009 | 1.009 | 1.009 | 0.516 | 0.516 | 0.518 | 0.525 | 0.517 | 0.465 | 0.463 | 0.465 | 0.465 | 0.016 | 0.017 | 0.016 | 0.045 | 0.044 | 0.044 | 0.039 | 0.01 | 0.01 | 0.01 | 0.01 | 0.01 | 0.007 | 0.007 | 0.006 | 0.006
| NEW YORK | School Bus, Diesel | PM2.5 | 0.659 | 0.659 | 1.091 | 1.091 | 1.091 | 1.091 | 0.544 | 0.544 | 0.547 | 0.555 | 0.546 | 0.49 | 0.489 | 0.491 | 0.491 | 0.017 | 0.017 | 0.017 | 0.048 | 0.048 | 0.048 | 0.042 | 0.011 | 0.011 | 0.011 | 0.011 | 0.011 | 0.007 | 0.007 | 0.007 | 0.007
| NORTH CAROLINA | School Bus, Diesel | PM2.5 | 0.642 | 0.642 | 1.06 | 1.06 | 1.06 | 1.06 | 0.534 | 0.534 | 0.537 | 0.544 | 0.536 | 0.481 | 0.48 | 0.482 | 0.482 | 0.017 | 0.017 | 0.017 | 0.047 | 0.046 | 0.046 | 0.041 | 0.011 | 0.011 | 0.011 | 0.01 | 0.01 | 0.007 | 0.007 | 0.007 | 0.007
| NORTH DAKOTA | School Bus, Diesel | PM2.5 | 0.59 | 0.59 | 0.971 | 0.971 | 0.971 | 0.971 | 0.505 | 0.505 | 0.507 | 0.513 | 0.506 | 0.455 | 0.454 | 0.455 | 0.455 | 0.016 | 0.016 | 0.016 | 0.043 | 0.043 | 0.043 | 0.038 | 0.01 | 0.01 | 0.01 | 0.009 | 0.009 | 0.006 | 0.006 | 0.006 | 0.006
| OHIO | School Bus, Diesel | PM2.5 | 0.638 | 0.638 | 1.054 | 1.054 | 1.054 | 1.054 | 0.531 | 0.531 | 0.534 | 0.541 | 0.533 | 0.479 | 0.477 | 0.479 | 0.479 | 0.017 | 0.017 | 0.017 | 0.046 | 0.046 | 0.046 | 0.041 | 0.011 | 0.011 | 0.011 | 0.01 | 0.01 | 0.007 | 0.007 | 0.007 | 0.007
| OKLAHOMA | School Bus, Diesel | PM2.5 | 0.611 | 0.611 | 1.007 | 1.007 | 1.007 | 1.007 | 0.517 | 0.517 | 0.519 | 0.526 | 0.518 | 0.466 | 0.464 | 0.466 | 0.466 | 0.017 | 0.017 | 0.017 | 0.045 | 0.044 | 0.044 | 0.039 | 0.01 | 0.01 | 0.01 | 0.01 | 0.01 | 0.007 | 0.007 | 0.006 | 0.006
| OREGON | School Bus, Diesel | PM2.5 | 0.637 | 0.637 | 1.053 | 1.053 | 1.053 | 1.053 | 0.532 | 0.532 | 0.535 | 0.542 | 0.534 | 0.479 | 0.478 | 0.479 | 0.48 | 0.017 | 0.017 | 0.017 | 0.046 | 0.046 | 0.046 | 0.041 | 0.011 | 0.011 | 0.011 | 0.01 | 0.01 | 0.007 | 0.007 | 0.007 | 0.007
| PENNSYLVANIA | School Bus, Diesel | PM2.5 | 0.64 | 0.64 | 1.057 | 1.057 | 1.057 | 1.057 | 0.532 | 0.532 | 0.534 | 0.541 | 0.533 | 0.479 | 0.477 | 0.479 | 0.479 | 0.017 | 0.017 | 0.017 | 0.046 | 0.046 | 0.046 | 0.041 | 0.011 | 0.011 | 0.011 | 0.01 | 0.01 | 0.007 | 0.007 | 0.007 | 0.007
| RHODE ISLAND | School Bus, Diesel | PM2.5 | 0.672 | 0.672 | 1.113 | 1.113 | 1.113 | 1.113 | 0.552 | 0.552 | 0.555 | 0.563 | 0.554 | 0.497 | 0.495 | 0.497 | 0.498 | 0.018 | 0.018 | 0.018 | 0.049 | 0.048 | 0.048 | 0.043 | 0.012 | 0.012 | 0.012 | 0.011 | 0.011 | 0.007 | 0.007 | 0.007 | 0.007
| SOUTH CAROLINA | School Bus, Diesel | PM2.5 | 0.628 | 0.628 | 1.036 | 1.036 | 1.036 | 1.036 | 0.525 | 0.525 | 0.528 | 0.535 | 0.527 | 0.473 | 0.472 | 0.473 | 0.474 | 0.017 | 0.017 | 0.017 | 0.046 | 0.045 | 0.045 | 0.04 | 0.011 | 0.011 | 0.011 | 0.01 | 0.01 | 0.007 | 0.007 | 0.007 | 0.007
| SOUTH DAKOTA | School Bus, Diesel | PM2.5 | 0.58 | 0.58 | 0.952 | 0.952 | 0.952 | 0.952 | 0.496 | 0.496 | 0.497 | 0.503 | 0.497 | 0.446 | 0.445 | 0.446 | 0.447 | 0.016 | 0.016 | 0.016 | 0.042 | 0.042 | 0.042 | 0.037 | 0.01 | 0.01 | 0.01 | 0.009 | 0.009 | 0.006 | 0.006 | 0.006 | 0.006
| TENNESSEE | School Bus, Diesel | PM2.5 | 0.642 | 0.642 | 1.061 | 1.061 | 1.061 | 1.061 | 0.534 | 0.534 | 0.536 | 0.544 | 0.535 | 0.481 | 0.479 | 0.481 | 0.481 | 0.017 | 0.017 | 0.017 | 0.047 | 0.046 | 0.046 | 0.041 | 0.011 | 0.011 | 0.011 | 0.01 | 0.01 | 0.007 | 0.007 | 0.007 | 0.007
| TEXAS | School Bus, Diesel | PM2.5 | 0.646 | 0.646 | 1.068 | 1.068 | 1.068 | 1.068 | 0.537 | 0.537 | 0.54 | 0.548 | 0.539 | 0.484 | 0.482 | 0.484 | 0.485 | 0.017 | 0.017 | 0.017 | 0.047 | 0.047 | 0.047 | 0.041 | 0.011 | 0.011 | 0.011 | 0.01 | 0.01 | 0.007 | 0.007 | 0.007 | 0.007
| UTAH | School Bus, Diesel | PM2.5 | 0.64 | 0.64 | 1.057 | 1.057 | 1.057 | 1.057 | 0.532 | 0.532 | 0.534 | 0.541 | 0.533 | 0.479 | 0.477 | 0.479 | 0.479 | 0.017 | 0.017 | 0.017 | 0.047 | 0.046 | 0.046 | 0.041 | 0.011 | 0.011 | 0.011 | 0.01 | 0.01 | 0.007 | 0.007 | 0.007 | 0.007
| VERMONT | School Bus, Diesel | PM2.5 | 0.584 | 0.584 | 0.959 | 0.959 | 0.959 | 0.959 | 0.5 | 0.5 | 0.502 | 0.508 | 0.502 | 0.451 | 0.449 | 0.451 | 0.451 | 0.016 | 0.016 | 0.016 | 0.043 | 0.042 | 0.042 | 0.038 | 0.01 | 0.01 | 0.01 | 0.009 | 0.009 | 0.006 | 0.006 | 0.006 | 0.006
| VIRGINIA | School Bus, Diesel | PM2.5 | 0.63 | 0.63 | 1.04 | 1.04 | 1.04 | 1.04 | 0.527 | 0.527 | 0.529 | 0.536 | 0.528 | 0.474 | 0.473 | 0.475 | 0.475 | 0.017 | 0.017 | 0.017 | 0.046 | 0.046 | 0.046 | 0.04 | 0.011 | 0.011 | 0.011 | 0.01 | 0.01 | 0.007 | 0.007 | 0.007 | 0.007
| WASHINGTON | School Bus, Diesel | PM2.5 | 0.639 | 0.639 | 1.055 | 1.055 | 1.055 | 1.055 | 0.531 | 0.531 | 0.534 | 0.541 | 0.533 | 0.478 | 0.477 | 0.479 | 0.479 | 0.017 | 0.017 | 0.017 | 0.046 | 0.046 | 0.046 | 0.041 | 0.011 | 0.011 | 0.011 | 0.01 | 0.01 | 0.007 | 0.007 | 0.007 | 0.007
| WEST VIRGINIA | School Bus, Diesel | PM2.5 | 0.607 | 0.607 | 1 | 1 | 1 | 1 | 0.514 | 0.514 | 0.517 | 0.523 | 0.516 | 0.463 | 0.462 | 0.463 | 0.464 | 0.016 | 0.016 | 0.016 | 0.044 | 0.044 | 0.044 | 0.039 | 0.01 | 0.01 | 0.01 | 0.01 | 0.01 | 0.007 | 0.007 | 0.006 | 0.006
| WISCONSIN | School Bus, Diesel | PM2.5 | 0.613 | 0.613 | 1.01 | 1.01 | 1.01 | 1.01 | 0.518 | 0.518 | 0.521 | 0.527 | 0.52 | 0.467 | 0.465 | 0.467 | 0.467 | 0.017 | 0.017 | 0.017 | 0.045 | 0.045 | 0.045 | 0.039 | 0.01 | 0.01 | 0.01 | 0.01 | 0.01 | 0.007 | 0.007 | 0.006 | 0.006
| WYOMING | School Bus, Diesel | PM2.5 | 0.583 | 0.583 | 0.957 | 0.957 | 0.957 | 0.957 | 0.496 | 0.496 | 0.498 | 0.503 | 0.497 | 0.447 | 0.445 | 0.447 | 0.447 | 0.016 | 0.016 | 0.016 | 0.042 | 0.042 | 0.042 | 0.037 | 0.01 | 0.01 | 0.01 | 0.009 | 0.009 | 0.006 | 0.006 | 0.006 | 0.006
| ALABAMA | School Bus, Gasoline | PM2.5 | 0.044 | 0.044 | 0.085 | 0.037 | 0.028 | 0.043 | 0.037 | 0.022 | 0.029 | 0.039 | 0.03 | 0.08 | 0.042 | 0.041 | 0.04 | 0.048 | 0.033 | 0.037 | 0.015 | 0.016 | 0.016 | 0.017 | 0.017 | 0.017 | 0.017 | 0.017 | 0.017 | 0.01 | 0.01 | 0.01 | 0.01
| ALASKA | School Bus, Gasoline | PM2.5 | 0.054 | 0.054 | 0.095 | 0.045 | 0.035 | 0.05 | 0.043 | 0.028 | 0.034 | 0.029 | 0.023 | 0.057 | 0.031 | 0.031 | 0.029 | 0.035 | 0.029 | 0.032 | 0.015 | 0.015 | 0.015 | 0.015 | 0.015 | 0.015 | 0.015 | 0.014 | 0.014 | 0.009 | 0.009 | 0.009 | 0.009
| ARIZONA | School Bus, Gasoline | PM2.5 | 0.046 | 0.046 | 0.084 | 0.037 | 0.029 | 0.043 | 0.037 | 0.022 | 0.029 | 0.04 | 0.031 | 0.083 | 0.043 | 0.042 | 0.041 | 0.049 | 0.034 | 0.038 | 0.015 | 0.016 | 0.016 | 0.017 | 0.018 | 0.017 | 0.017 | 0.017 | 0.017 | 0.01 | 0.01 | 0.01 | 0.01
| ARKANSAS | School Bus, Gasoline | PM2.5 | 0.043 | 0.043 | 0.087 | 0.037 | 0.027 | 0.043 | 0.037 | 0.022 | 0.028 | 0.04 | 0.031 | 0.076 | 0.042 | 0.041 | 0.04 | 0.047 | 0.034 | 0.038 | 0.016 | 0.017 | 0.017 | 0.018 | 0.018 | 0.018 | 0.018 | 0.017 | 0.017 | 0.01 | 0.01 | 0.01 | 0.01
| CALIFORNIA | School Bus, Gasoline | PM2.5 | 0.047 | 0.047 | 0.085 | 0.038 | 0.03 | 0.043 | 0.037 | 0.023 | 0.03 | 0.037 | 0.029 | 0.077 | 0.04 | 0.039 | 0.038 | 0.046 | 0.032 | 0.036 | 0.015 | 0.016 | 0.015 | 0.016 | 0.017 | 0.016 | 0.016 | 0.016 | 0.016 | 0.01 | 0.01 | 0.01 | 0.01
| COLORADO | School Bus, Gasoline | PM2.5 | 0.048 | 0.048 | 0.088 | 0.04 | 0.031 | 0.045 | 0.039 | 0.024 | 0.031 | 0.039 | 0.03 | 0.076 | 0.041 | 0.04 | 0.039 | 0.046 | 0.036 | 0.04 | 0.019 | 0.019 | 0.019 | 0.019 | 0.02 | 0.019 | 0.019 | 0.018 | 0.018 | 0.011 | 0.011 | 0.011 | 0.011
| CONNECTICUT | School Bus, Gasoline | PM2.5 | 0.05 | 0.05 | 0.087 | 0.04 | 0.032 | 0.045 | 0.039 | 0.025 | 0.031 | 0.039 | 0.03 | 0.079 | 0.041 | 0.04 | 0.039 | 0.047 | 0.037 | 0.041 | 0.02 | 0.02 | 0.02 | 0.02 | 0.02 | 0.019 | 0.019 | 0.019 | 0.019 | 0.011 | 0.011 | 0.011 | 0.011
| DELAWARE | School Bus, Gasoline | PM2.5 | 0.049 | 0.049 | 0.084 | 0.038 | 0.031 | 0.044 | 0.038 | 0.023 | 0.031 | 0.039 | 0.03 | 0.082 | 0.042 | 0.041 | 0.039 | 0.048 | 0.034 | 0.039 | 0.017 | 0.017 | 0.017 | 0.018 | 0.018 | 0.018 | 0.018 | 0.017 | 0.017 | 0.01 | 0.01 | 0.01 | 0.01
| DISTRICT OF COLUMBIA | School Bus, Gasoline | PM2.5 | 0.059 | 0.059 | 0.073 | 0.04 | 0.038 | 0.045 | 0.038 | 0.024 | 0.034 | 0.046 | 0.034 | 0.116 | 0.051 | 0.05 | 0.047 | 0.06 | 0.04 | 0.047 | 0.018 | 0.019 | 0.019 | 0.019 | 0.02 | 0.019 | 0.019 | 0.018 | 0.018 | 0.011 | 0.011 | 0.011 | 0.011
| FLORIDA | School Bus, Gasoline | PM2.5 | 0.048 | 0.048 | 0.081 | 0.037 | 0.031 | 0.043 | 0.037 | 0.022 | 0.03 | 0.042 | 0.032 | 0.093 | 0.046 | 0.045 | 0.043 | 0.053 | 0.035 | 0.04 | 0.015 | 0.016 | 0.016 | 0.017 | 0.018 | 0.017 | 0.017 | 0.017 | 0.017 | 0.01 | 0.01 | 0.01 | 0.01
| GEORGIA | School Bus, Gasoline | PM2.5 | 0.046 | 0.046 | 0.084 | 0.037 | 0.029 | 0.043 | 0.037 | 0.023 | 0.029 | 0.04 | 0.031 | 0.083 | 0.044 | 0.043 | 0.041 | 0.049 | 0.034 | 0.039 | 0.016 | 0.017 | 0.017 | 0.017 | 0.018 | 0.018 | 0.018 | 0.017 | 0.017 | 0.01 | 0.01 | 0.01 | 0.01
| HAWAII | School Bus, Gasoline | PM2.5 | 0.048 | 0.048 | 0.08 | 0.037 | 0.03 | 0.042 | 0.037 | 0.022 | 0.03 | 0.046 | 0.035 | 0.1 | 0.05 | 0.049 | 0.046 | 0.057 | 0.04 | 0.046 | 0.019 | 0.02 | 0.02 | 0.021 | 0.021 | 0.021 | 0.021 | 0.02 | 0.02 | 0.012 | 0.012 | 0.012 | 0.012
| IDAHO | School Bus, Gasoline | PM2.5 | 0.045 | 0.045 | 0.091 | 0.039 | 0.029 | 0.045 | 0.039 | 0.024 | 0.03 | 0.036 | 0.029 | 0.069 | 0.039 | 0.038 | 0.037 | 0.043 | 0.033 | 0.037 | 0.017 | 0.017 | 0.017 | 0.017 | 0.018 | 0.017 | 0.017 | 0.017 | 0.017 | 0.01 | 0.01 | 0.01 | 0.01
| ILLINOIS | School Bus, Gasoline | PM2.5 | 0.049 | 0.049 | 0.086 | 0.04 | 0.032 | 0.045 | 0.039 | 0.024 | 0.031 | 0.039 | 0.03 | 0.08 | 0.042 | 0.041 | 0.039 | 0.047 | 0.036 | 0.04 | 0.018 | 0.019 | 0.018 | 0.019 | 0.019 | 0.018 | 0.018 | 0.018 | 0.018 | 0.011 | 0.011 | 0.011 | 0.011
| INDIANA | School Bus, Gasoline | PM2.5 | 0.047 | 0.047 | 0.088 | 0.039 | 0.03 | 0.045 | 0.038 | 0.024 | 0.03 | 0.041 | 0.032 | 0.08 | 0.043 | 0.042 | 0.041 | 0.049 | 0.037 | 0.041 | 0.019 | 0.019 | 0.019 | 0.019 | 0.02 | 0.019 | 0.019 | 0.019 | 0.019 | 0.011 | 0.011 | 0.011 | 0.011
| IOWA | School Bus, Gasoline | PM2.5 | 0.044 | 0.044 | 0.09 | 0.038 | 0.028 | 0.044 | 0.038 | 0.023 | 0.029 | 0.04 | 0.031 | 0.075 | 0.042 | 0.041 | 0.04 | 0.047 | 0.037 | 0.041 | 0.019 | 0.02 | 0.019 | 0.02 | 0.02 | 0.02 | 0.02 | 0.019 | 0.019 | 0.012 | 0.012 | 0.011 | 0.011
| KANSAS | School Bus, Gasoline | PM2.5 | 0.043 | 0.043 | 0.089 | 0.038 | 0.028 | 0.044 | 0.038 | 0.023 | 0.029 | 0.04 | 0.031 | 0.074 | 0.042 | 0.041 | 0.04 | 0.047 | 0.035 | 0.039 | 0.018 | 0.018 | 0.018 | 0.019 | 0.019 | 0.019 | 0.019 | 0.018 | 0.018 | 0.011 | 0.011 | 0.011 | 0.011
| KENTUCKY | School Bus, Gasoline | PM2.5 | 0.043 | 0.043 | 0.09 | 0.038 | 0.028 | 0.044 | 0.038 | 0.023 | 0.029 | 0.038 | 0.03 | 0.07 | 0.04 | 0.039 | 0.038 | 0.044 | 0.033 | 0.037 | 0.016 | 0.017 | 0.017 | 0.017 | 0.018 | 0.018 | 0.018 | 0.017 | 0.017 | 0.01 | 0.01 | 0.01 | 0.01
| LOUISIANA | School Bus, Gasoline | PM2.5 | 0.044 | 0.044 | 0.085 | 0.037 | 0.028 | 0.043 | 0.037 | 0.022 | 0.029 | 0.039 | 0.03 | 0.079 | 0.042 | 0.041 | 0.04 | 0.047 | 0.032 | 0.036 | 0.014 | 0.015 | 0.015 | 0.016 | 0.017 | 0.017 | 0.017 | 0.016 | 0.016 | 0.01 | 0.01 | 0.01 | 0.01
| MAINE | School Bus, Gasoline | PM2.5 | 0.044 | 0.044 | 0.091 | 0.039 | 0.029 | 0.045 | 0.039 | 0.024 | 0.03 | 0.037 | 0.029 | 0.067 | 0.039 | 0.038 | 0.037 | 0.043 | 0.035 | 0.038 | 0.018 | 0.019 | 0.019 | 0.019 | 0.019 | 0.018 | 0.018 | 0.018 | 0.018 | 0.011 | 0.011 | 0.011 | 0.011
| MARYLAND | School Bus, Gasoline | PM2.5 | 0.048 | 0.048 | 0.085 | 0.039 | 0.031 | 0.044 | 0.038 | 0.024 | 0.03 | 0.039 | 0.03 | 0.079 | 0.041 | 0.04 | 0.039 | 0.047 | 0.035 | 0.039 | 0.017 | 0.018 | 0.018 | 0.018 | 0.019 | 0.018 | 0.018 | 0.018 | 0.018 | 0.011 | 0.011 | 0.011 | 0.011
| MASSACHUSETTS | School Bus, Gasoline | PM2.5 | 0.054 | 0.054 | 0.085 | 0.041 | 0.034 | 0.046 | 0.04 | 0.025 | 0.032 | 0.041 | 0.031 | 0.087 | 0.044 | 0.043 | 0.041 | 0.05 | 0.039 | 0.044 | 0.021 | 0.021 | 0.021 | 0.02 | 0.021 | 0.02 | 0.02 | 0.019 | 0.019 | 0.012 | 0.012 | 0.012 | 0.012
| MICHIGAN | School Bus, Gasoline | PM2.5 | 0.049 | 0.049 | 0.088 | 0.04 | 0.031 | 0.045 | 0.039 | 0.024 | 0.031 | 0.043 | 0.033 | 0.085 | 0.045 | 0.044 | 0.042 | 0.051 | 0.041 | 0.045 | 0.022 | 0.022 | 0.022 | 0.022 | 0.022 | 0.021 | 0.021 | 0.021 | 0.021 | 0.013 | 0.013 | 0.012 | 0.012
| MINNESOTA | School Bus, Gasoline | PM2.5 | 0.048 | 0.048 | 0.089 | 0.04 | 0.031 | 0.045 | 0.04 | 0.025 | 0.031 | 0.04 | 0.031 | 0.077 | 0.042 | 0.041 | 0.04 | 0.047 | 0.038 | 0.042 | 0.02 | 0.021 | 0.02 | 0.02 | 0.021 | 0.02 | 0.02 | 0.019 | 0.019 | 0.012 | 0.012 | 0.012 | 0.012
| MISSISSIPPI | School Bus, Gasoline | PM2.5 | 0.041 | 0.041 | 0.086 | 0.036 | 0.027 | 0.042 | 0.037 | 0.022 | 0.028 | 0.038 | 0.029 | 0.073 | 0.041 | 0.04 | 0.038 | 0.045 | 0.031 | 0.035 | 0.014 | 0.015 | 0.015 | 0.016 | 0.017 | 0.016 | 0.016 | 0.016 | 0.016 | 0.01 | 0.01 | 0.01 | 0.01
| MISSOURI | School Bus, Gasoline | PM2.5 | 0.043 | 0.043 | 0.091 | 0.038 | 0.028 | 0.044 | 0.038 | 0.023 | 0.029 | 0.037 | 0.03 | 0.067 | 0.039 | 0.038 | 0.037 | 0.043 | 0.034 | 0.037 | 0.017 | 0.018 | 0.017 | 0.018 | 0.019 | 0.018 | 0.018 | 0.017 | 0.017 | 0.011 | 0.011 | 0.011 | 0.011
| MONTANA | School Bus, Gasoline | PM2.5 | 0.044 | 0.044 | 0.093 | 0.039 | 0.028 | 0.045 | 0.039 | 0.024 | 0.03 | 0.036 | 0.028 | 0.064 | 0.037 | 0.037 | 0.035 | 0.041 | 0.033 | 0.036 | 0.017 | 0.018 | 0.017 | 0.018 | 0.018 | 0.017 | 0.017 | 0.017 | 0.017 | 0.01 | 0.01 | 0.01 | 0.01
| NEBRASKA | School Bus, Gasoline | PM2.5 | 0.044 | 0.044 | 0.091 | 0.039 | 0.028 | 0.044 | 0.038 | 0.024 | 0.029 | 0.039 | 0.031 | 0.072 | 0.042 | 0.041 | 0.039 | 0.046 | 0.036 | 0.04 | 0.019 | 0.019 | 0.019 | 0.019 | 0.02 | 0.019 | 0.019 | 0.019 | 0.019 | 0.011 | 0.011 | 0.011 | 0.011
| NEVADA | School Bus, Gasoline | PM2.5 | 0.047 | 0.047 | 0.084 | 0.038 | 0.03 | 0.043 | 0.037 | 0.023 | 0.03 | 0.044 | 0.034 | 0.091 | 0.047 | 0.046 | 0.044 | 0.054 | 0.04 | 0.045 | 0.02 | 0.021 | 0.02 | 0.021 | 0.022 | 0.021 | 0.021 | 0.02 | 0.02 | 0.012 | 0.012 | 0.012 | 0.012
| NEW HAMPSHIRE | School Bus, Gasoline | PM2.5 | 0.047 | 0.047 | 0.089 | 0.04 | 0.03 | 0.045 | 0.039 | 0.024 | 0.03 | 0.038 | 0.03 | 0.072 | 0.04 | 0.039 | 0.038 | 0.045 | 0.036 | 0.04 | 0.019 | 0.02 | 0.019 | 0.019 | 0.02 | 0.019 | 0.019 | 0.018 | 0.018 | 0.011 | 0.011 | 0.011 | 0.011
| NEW JERSEY | School Bus, Gasoline | PM2.5 | 0.051 | 0.051 | 0.084 | 0.04 | 0.033 | 0.045 | 0.039 | 0.024 | 0.031 | 0.04 | 0.031 | 0.085 | 0.043 | 0.042 | 0.04 | 0.049 | 0.037 | 0.041 | 0.019 | 0.019 | 0.019 | 0.019 | 0.02 | 0.019 | 0.019 | 0.018 | 0.018 | 0.011 | 0.011 | 0.011 | 0.011
| NEW MEXICO | School Bus, Gasoline | PM2.5 | 0.043 | 0.043 | 0.088 | 0.037 | 0.028 | 0.043 | 0.037 | 0.023 | 0.029 | 0.039 | 0.031 | 0.075 | 0.042 | 0.041 | 0.04 | 0.047 | 0.034 | 0.038 | 0.017 | 0.017 | 0.017 | 0.018 | 0.019 | 0.018 | 0.018 | 0.018 | 0.018 | 0.011 | 0.011 | 0.011 | 0.011
| NEW YORK | School Bus, Gasoline | PM2.5 | 0.05 | 0.05 | 0.087 | 0.04 | 0.032 | 0.045 | 0.039 | 0.025 | 0.031 | 0.04 | 0.031 | 0.082 | 0.043 | 0.042 | 0.04 | 0.049 | 0.038 | 0.042 | 0.02 | 0.021 | 0.02 | 0.02 | 0.021 | 0.02 | 0.02 | 0.019 | 0.019 | 0.012 | 0.012 | 0.012 | 0.012
| NORTH CAROLINA | School Bus, Gasoline | PM2.5 | 0.045 | 0.045 | 0.086 | 0.037 | 0.029 | 0.043 | 0.037 | 0.023 | 0.029 | 0.04 | 0.031 | 0.08 | 0.043 | 0.042 | 0.04 | 0.048 | 0.034 | 0.039 | 0.016 | 0.017 | 0.017 | 0.018 | 0.018 | 0.018 | 0.018 | 0.017 | 0.017 | 0.011 | 0.011 | 0.01 | 0.01
| NORTH DAKOTA | School Bus, Gasoline | PM2.5 | 0.045 | 0.045 | 0.092 | 0.04 | 0.029 | 0.045 | 0.039 | 0.024 | 0.03 | 0.038 | 0.03 | 0.069 | 0.04 | 0.039 | 0.038 | 0.044 | 0.036 | 0.04 | 0.019 | 0.02 | 0.019 | 0.019 | 0.02 | 0.019 | 0.019 | 0.019 | 0.019 | 0.011 | 0.011 | 0.011 | 0.011
| OHIO | School Bus, Gasoline | PM2.5 | 0.047 | 0.047 | 0.088 | 0.039 | 0.03 | 0.045 | 0.039 | 0.024 | 0.03 | 0.041 | 0.032 | 0.081 | 0.044 | 0.043 | 0.041 | 0.049 | 0.038 | 0.042 | 0.02 | 0.02 | 0.02 | 0.02 | 0.021 | 0.02 | 0.02 | 0.019 | 0.019 | 0.012 | 0.012 | 0.012 | 0.012
| OKLAHOMA | School Bus, Gasoline | PM2.5 | 0.042 | 0.042 | 0.087 | 0.037 | 0.027 | 0.043 | 0.037 | 0.022 | 0.028 | 0.039 | 0.031 | 0.075 | 0.042 | 0.041 | 0.04 | 0.047 | 0.034 | 0.038 | 0.016 | 0.017 | 0.017 | 0.018 | 0.018 | 0.018 | 0.018 | 0.017 | 0.017 | 0.01 | 0.01 | 0.01 | 0.01
| OREGON | School Bus, Gasoline | PM2.5 | 0.047 | 0.047 | 0.087 | 0.039 | 0.03 | 0.044 | 0.038 | 0.024 | 0.03 | 0.038 | 0.03 | 0.076 | 0.041 | 0.04 | 0.038 | 0.046 | 0.034 | 0.038 | 0.017 | 0.018 | 0.018 | 0.018 | 0.019 | 0.018 | 0.018 | 0.017 | 0.017 | 0.011 | 0.011 | 0.01 | 0.01
| PENNSYLVANIA | School Bus, Gasoline | PM2.5 | 0.047 | 0.047 | 0.088 | 0.039 | 0.03 | 0.045 | 0.039 | 0.024 | 0.03 | 0.04 | 0.031 | 0.078 | 0.042 | 0.042 | 0.04 | 0.048 | 0.037 | 0.041 | 0.019 | 0.019 | 0.019 | 0.019 | 0.02 | 0.019 | 0.019 | 0.019 | 0.019 | 0.011 | 0.011 | 0.011 | 0.011
| RHODE ISLAND | School Bus, Gasoline | PM2.5 | 0.051 | 0.051 | 0.086 | 0.041 | 0.033 | 0.046 | 0.039 | 0.025 | 0.032 | 0.039 | 0.03 | 0.081 | 0.042 | 0.041 | 0.039 | 0.048 | 0.037 | 0.042 | 0.02 | 0.02 | 0.02 | 0.02 | 0.02 | 0.019 | 0.019 | 0.019 | 0.019 | 0.011 | 0.011 | 0.011 | 0.011
| SOUTH CAROLINA | School Bus, Gasoline | PM2.5 | 0.044 | 0.044 | 0.086 | 0.037 | 0.028 | 0.043 | 0.037 | 0.022 | 0.029 | 0.039 | 0.03 | 0.077 | 0.042 | 0.041 | 0.039 | 0.047 | 0.033 | 0.037 | 0.015 | 0.016 | 0.016 | 0.017 | 0.017 | 0.017 | 0.017 | 0.016 | 0.016 | 0.01 | 0.01 | 0.01 | 0.01
| SOUTH DAKOTA | School Bus, Gasoline | PM2.5 | 0.043 | 0.043 | 0.093 | 0.039 | 0.028 | 0.045 | 0.039 | 0.024 | 0.029 | 0.037 | 0.029 | 0.064 | 0.038 | 0.038 | 0.036 | 0.042 | 0.034 | 0.037 | 0.018 | 0.018 | 0.018 | 0.018 | 0.019 | 0.018 | 0.018 | 0.018 | 0.018 | 0.011 | 0.011 | 0.011 | 0.011
| TENNESSEE | School Bus, Gasoline | PM2.5 | 0.046 | 0.046 | 0.086 | 0.038 | 0.029 | 0.044 | 0.038 | 0.023 | 0.029 | 0.04 | 0.031 | 0.081 | 0.043 | 0.042 | 0.041 | 0.049 | 0.035 | 0.039 | 0.017 | 0.018 | 0.017 | 0.018 | 0.019 | 0.018 | 0.018 | 0.018 | 0.018 | 0.011 | 0.011 | 0.011 | 0.011
| TEXAS | School Bus, Gasoline | PM2.5 | 0.045 | 0.045 | 0.084 | 0.037 | 0.028 | 0.042 | 0.037 | 0.022 | 0.029 | 0.038 | 0.029 | 0.078 | 0.041 | 0.04 | 0.038 | 0.046 | 0.032 | 0.036 | 0.014 | 0.015 | 0.015 | 0.016 | 0.017 | 0.016 | 0.016 | 0.016 | 0.016 | 0.01 | 0.01 | 0.01 | 0.01
| UTAH | School Bus, Gasoline | PM2.5 | 0.048 | 0.048 | 0.088 | 0.04 | 0.031 | 0.045 | 0.039 | 0.024 | 0.03 | 0.038 | 0.03 | 0.075 | 0.041 | 0.04 | 0.038 | 0.046 | 0.035 | 0.039 | 0.018 | 0.018 | 0.018 | 0.018 | 0.019 | 0.018 | 0.018 | 0.018 | 0.018 | 0.011 | 0.011 | 0.011 | 0.011
| VERMONT | School Bus, Gasoline | PM2.5 | 0.044 | 0.044 | 0.092 | 0.039 | 0.028 | 0.045 | 0.039 | 0.024 | 0.029 | 0.038 | 0.03 | 0.068 | 0.04 | 0.039 | 0.038 | 0.044 | 0.036 | 0.04 | 0.019 | 0.02 | 0.02 | 0.02 | 0.02 | 0.019 | 0.019 | 0.019 | 0.019 | 0.011 | 0.011 | 0.011 | 0.011
| VIRGINIA | School Bus, Gasoline | PM2.5 | 0.045 | 0.045 | 0.087 | 0.038 | 0.029 | 0.044 | 0.038 | 0.023 | 0.029 | 0.038 | 0.03 | 0.074 | 0.04 | 0.039 | 0.038 | 0.045 | 0.033 | 0.037 | 0.016 | 0.017 | 0.017 | 0.017 | 0.018 | 0.017 | 0.017 | 0.017 | 0.017 | 0.01 | 0.01 | 0.01 | 0.01
| WASHINGTON | School Bus, Gasoline | PM2.5 | 0.048 | 0.048 | 0.089 | 0.04 | 0.031 | 0.045 | 0.039 | 0.024 | 0.031 | 0.038 | 0.03 | 0.075 | 0.041 | 0.04 | 0.038 | 0.046 | 0.035 | 0.039 | 0.018 | 0.019 | 0.018 | 0.018 | 0.019 | 0.018 | 0.018 | 0.018 | 0.018 | 0.011 | 0.011 | 0.011 | 0.011
| WEST VIRGINIA | School Bus, Gasoline | PM2.5 | 0.044 | 0.044 | 0.089 | 0.038 | 0.028 | 0.044 | 0.038 | 0.023 | 0.029 | 0.039 | 0.031 | 0.073 | 0.041 | 0.04 | 0.039 | 0.046 | 0.035 | 0.039 | 0.017 | 0.018 | 0.018 | 0.018 | 0.019 | 0.018 | 0.018 | 0.018 | 0.018 | 0.011 | 0.011 | 0.011 | 0.011
| WISCONSIN | School Bus, Gasoline | PM2.5 | 0.046 | 0.046 | 0.09 | 0.039 | 0.03 | 0.045 | 0.039 | 0.024 | 0.03 | 0.038 | 0.03 | 0.072 | 0.04 | 0.039 | 0.038 | 0.045 | 0.035 | 0.039 | 0.018 | 0.019 | 0.019 | 0.019 | 0.019 | 0.019 | 0.019 | 0.018 | 0.018 | 0.011 | 0.011 | 0.011 | 0.011
| WYOMING | School Bus, Gasoline | PM2.5 | 0.044 | 0.044 | 0.094 | 0.04 | 0.028 | 0.046 | 0.039 | 0.024 | 0.03 | 0.035 | 0.028 | 0.061 | 0.037 | 0.036 | 0.035 | 0.041 | 0.033 | 0.036 | 0.017 | 0.018 | 0.017 | 0.018 | 0.018 | 0.018 | 0.018 | 0.017 | 0.017 | 0.01 | 0.01 | 0.01 | 0.01
| ALABAMA | Single Unit Long-haul Truck, Diesel | PM2.5 | 0.614 | 0.552 | 0.952 | 0.98 | 0.989 | 0.98 | 0.578 | 0.539 | 0.555 | 0.548 | 0.547 | 0.477 | 0.478 | 0.477 | 0.473 | 0.018 | 0.017 | 0.019 | 0.018 | 0.015 | 0.016 | 0.016 | 0.004 | 0.004 | 0.004 | 0.004 | 0.004 | 0.003 | 0.003 | 0.003 | 0.003
| ALASKA | Single Unit Long-haul Truck, Diesel | PM2.5 | 0.613 | 0.551 | 0.955 | 0.982 | 0.99 | 0.981 | 0.578 | 0.539 | 0.555 | 0.548 | 0.547 | 0.477 | 0.478 | 0.477 | 0.473 | 0.018 | 0.017 | 0.019 | 0.018 | 0.015 | 0.016 | 0.016 | 0.004 | 0.004 | 0.004 | 0.004 | 0.004 | 0.003 | 0.003 | 0.003 | 0.003
| ARIZONA | Single Unit Long-haul Truck, Diesel | PM2.5 | 0.628 | 0.563 | 0.987 | 1.018 | 1.029 | 1.019 | 0.594 | 0.551 | 0.569 | 0.561 | 0.56 | 0.488 | 0.489 | 0.488 | 0.484 | 0.019 | 0.018 | 0.019 | 0.018 | 0.015 | 0.016 | 0.017 | 0.005 | 0.005 | 0.005 | 0.004 | 0.004 | 0.003 | 0.003 | 0.003 | 0.003
| ARKANSAS | Single Unit Long-haul Truck, Diesel | PM2.5 | 0.599 | 0.542 | 0.92 | 0.945 | 0.952 | 0.943 | 0.563 | 0.527 | 0.542 | 0.535 | 0.535 | 0.466 | 0.467 | 0.466 | 0.463 | 0.018 | 0.017 | 0.018 | 0.017 | 0.015 | 0.015 | 0.016 | 0.004 | 0.004 | 0.004 | 0.004 | 0.004 | 0.003 | 0.003 | 0.003 | 0.003
| CALIFORNIA | Single Unit Long-haul Truck, Diesel | PM2.5 | 0.625 | 0.56 | 0.978 | 1.009 | 1.019 | 1.01 | 0.59 | 0.548 | 0.566 | 0.558 | 0.557 | 0.485 | 0.487 | 0.485 | 0.482 | 0.019 | 0.018 | 0.019 | 0.018 | 0.015 | 0.016 | 0.017 | 0.005 | 0.005 | 0.005 | 0.004 | 0.004 | 0.003 | 0.003 | 0.003 | 0.003
| COLORADO | Single Unit Long-haul Truck, Diesel | PM2.5 | 0.615 | 0.553 | 0.956 | 0.985 | 0.994 | 0.985 | 0.58 | 0.54 | 0.557 | 0.549 | 0.548 | 0.478 | 0.479 | 0.478 | 0.474 | 0.018 | 0.017 | 0.019 | 0.018 | 0.015 | 0.016 | 0.016 | 0.004 | 0.004 | 0.004 | 0.004 | 0.004 | 0.003 | 0.003 | 0.003 | 0.003
| CONNECTICUT | Single Unit Long-haul Truck, Diesel | PM2.5 | 0.629 | 0.564 | 0.986 | 1.019 | 1.03 | 1.02 | 0.595 | 0.552 | 0.57 | 0.561 | 0.561 | 0.489 | 0.49 | 0.489 | 0.485 | 0.019 | 0.018 | 0.019 | 0.018 | 0.015 | 0.016 | 0.017 | 0.005 | 0.005 | 0.005 | 0.004 | 0.004 | 0.003 | 0.003 | 0.003 | 0.003
| DELAWARE | Single Unit Long-haul Truck, Diesel | PM2.5 | 0.638 | 0.57 | 1.006 | 1.042 | 1.054 | 1.044 | 0.604 | 0.559 | 0.578 | 0.569 | 0.568 | 0.495 | 0.497 | 0.495 | 0.491 | 0.019 | 0.018 | 0.019 | 0.019 | 0.016 | 0.016 | 0.017 | 0.005 | 0.005 | 0.005 | 0.004 | 0.004 | 0.003 | 0.003 | 0.003 | 0.003
| DISTRICT OF COLUMBIA | Single Unit Long-haul Truck, Diesel | PM2.5 | 0.736 | 0.642 | 1.225 | 1.288 | 1.312 | 1.3 | 0.708 | 0.64 | 0.669 | 0.655 | 0.654 | 0.57 | 0.572 | 0.57 | 0.564 | 0.022 | 0.021 | 0.023 | 0.022 | 0.018 | 0.019 | 0.02 | 0.005 | 0.005 | 0.005 | 0.005 | 0.005 | 0.003 | 0.003 | 0.003 | 0.003
| FLORIDA | Single Unit Long-haul Truck, Diesel | PM2.5 | 0.651 | 0.58 | 1.036 | 1.075 | 1.088 | 1.078 | 0.618 | 0.57 | 0.59 | 0.58 | 0.58 | 0.505 | 0.507 | 0.505 | 0.501 | 0.019 | 0.018 | 0.02 | 0.019 | 0.016 | 0.017 | 0.017 | 0.005 | 0.005 | 0.005 | 0.005 | 0.005 | 0.003 | 0.003 | 0.003 | 0.003
| GEORGIA | Single Unit Long-haul Truck, Diesel | PM2.5 | 0.625 | 0.56 | 0.977 | 1.009 | 1.019 | 1.01 | 0.59 | 0.548 | 0.566 | 0.558 | 0.557 | 0.485 | 0.487 | 0.485 | 0.482 | 0.019 | 0.018 | 0.019 | 0.018 | 0.015 | 0.016 | 0.017 | 0.005 | 0.005 | 0.005 | 0.004 | 0.004 | 0.003 | 0.003 | 0.003 | 0.003
| HAWAII | Single Unit Long-haul Truck, Diesel | PM2.5 | 0.648 | 0.578 | 1.027 | 1.066 | 1.08 | 1.07 | 0.615 | 0.567 | 0.587 | 0.578 | 0.577 | 0.503 | 0.504 | 0.503 | 0.499 | 0.019 | 0.018 | 0.02 | 0.019 | 0.016 | 0.017 | 0.017 | 0.005 | 0.005 | 0.005 | 0.005 | 0.005 | 0.003 | 0.003 | 0.003 | 0.003
| IDAHO | Single Unit Long-haul Truck, Diesel | PM2.5 | 0.595 | 0.538 | 0.913 | 0.935 | 0.942 | 0.933 | 0.558 | 0.524 | 0.538 | 0.531 | 0.531 | 0.463 | 0.464 | 0.463 | 0.459 | 0.018 | 0.017 | 0.018 | 0.017 | 0.015 | 0.015 | 0.016 | 0.004 | 0.004 | 0.004 | 0.004 | 0.004 | 0.003 | 0.003 | 0.003 | 0.003
| ILLINOIS | Single Unit Long-haul Truck, Diesel | PM2.5 | 0.63 | 0.564 | 0.989 | 1.022 | 1.032 | 1.023 | 0.595 | 0.552 | 0.57 | 0.562 | 0.561 | 0.489 | 0.49 | 0.489 | 0.485 | 0.019 | 0.018 | 0.019 | 0.018 | 0.015 | 0.016 | 0.017 | 0.005 | 0.005 | 0.005 | 0.004 | 0.004 | 0.003 | 0.003 | 0.003 | 0.003
| INDIANA | Single Unit Long-haul Truck, Diesel | PM2.5 | 0.615 | 0.553 | 0.955 | 0.984 | 0.992 | 0.983 | 0.579 | 0.54 | 0.556 | 0.549 | 0.548 | 0.478 | 0.479 | 0.478 | 0.474 | 0.018 | 0.017 | 0.019 | 0.018 | 0.015 | 0.016 | 0.016 | 0.004 | 0.004 | 0.004 | 0.004 | 0.004 | 0.003 | 0.003 | 0.003 | 0.003
| IOWA | Single Unit Long-haul Truck, Diesel | PM2.5 | 0.592 | 0.536 | 0.904 | 0.926 | 0.933 | 0.924 | 0.555 | 0.521 | 0.535 | 0.529 | 0.528 | 0.46 | 0.461 | 0.46 | 0.457 | 0.018 | 0.017 | 0.018 | 0.017 | 0.015 | 0.015 | 0.016 | 0.004 | 0.004 | 0.004 | 0.004 | 0.004 | 0.003 | 0.003 | 0.003 | 0.003
| KANSAS | Single Unit Long-haul Truck, Diesel | PM2.5 | 0.593 | 0.537 | 0.909 | 0.931 | 0.937 | 0.928 | 0.557 | 0.522 | 0.537 | 0.53 | 0.529 | 0.461 | 0.462 | 0.461 | 0.458 | 0.018 | 0.017 | 0.018 | 0.017 | 0.015 | 0.015 | 0.016 | 0.004 | 0.004 | 0.004 | 0.004 | 0.004 | 0.003 | 0.003 | 0.003 | 0.003
| KENTUCKY | Single Unit Long-haul Truck, Diesel | PM2.5 | 0.592 | 0.536 | 0.908 | 0.929 | 0.935 | 0.926 | 0.555 | 0.521 | 0.536 | 0.529 | 0.529 | 0.461 | 0.462 | 0.461 | 0.457 | 0.018 | 0.017 | 0.018 | 0.017 | 0.015 | 0.015 | 0.016 | 0.004 | 0.004 | 0.004 | 0.004 | 0.004 | 0.003 | 0.003 | 0.003 | 0.003
| LOUISIANA | Single Unit Long-haul Truck, Diesel | PM2.5 | 0.613 | 0.552 | 0.952 | 0.98 | 0.989 | 0.98 | 0.578 | 0.539 | 0.555 | 0.547 | 0.547 | 0.476 | 0.478 | 0.476 | 0.473 | 0.018 | 0.017 | 0.019 | 0.018 | 0.015 | 0.016 | 0.016 | 0.004 | 0.004 | 0.004 | 0.004 | 0.004 | 0.003 | 0.003 | 0.003 | 0.003
| MAINE | Single Unit Long-haul Truck, Diesel | PM2.5 | 0.584 | 0.53 | 0.885 | 0.905 | 0.911 | 0.903 | 0.547 | 0.514 | 0.528 | 0.522 | 0.521 | 0.454 | 0.455 | 0.454 | 0.451 | 0.017 | 0.017 | 0.018 | 0.017 | 0.014 | 0.015 | 0.015 | 0.004 | 0.004 | 0.004 | 0.004 | 0.004 | 0.003 | 0.003 | 0.003 | 0.003
| MARYLAND | Single Unit Long-haul Truck, Diesel | PM2.5 | 0.629 | 0.563 | 0.985 | 1.018 | 1.028 | 1.019 | 0.594 | 0.551 | 0.569 | 0.561 | 0.56 | 0.488 | 0.489 | 0.488 | 0.484 | 0.019 | 0.018 | 0.019 | 0.018 | 0.015 | 0.016 | 0.017 | 0.005 | 0.005 | 0.005 | 0.004 | 0.004 | 0.003 | 0.003 | 0.003 | 0.003
| MASSACHUSETTS | Single Unit Long-haul Truck, Diesel | PM2.5 | 0.65 | 0.579 | 1.034 | 1.073 | 1.086 | 1.076 | 0.617 | 0.569 | 0.589 | 0.58 | 0.579 | 0.505 | 0.506 | 0.505 | 0.501 | 0.019 | 0.018 | 0.02 | 0.019 | 0.016 | 0.017 | 0.017 | 0.005 | 0.005 | 0.005 | 0.005 | 0.005 | 0.003 | 0.003 | 0.003 | 0.003
| MICHIGAN | Single Unit Long-haul Truck, Diesel | PM2.5 | 0.62 | 0.557 | 0.967 | 0.997 | 1.007 | 0.997 | 0.585 | 0.544 | 0.561 | 0.553 | 0.553 | 0.482 | 0.483 | 0.482 | 0.478 | 0.018 | 0.018 | 0.019 | 0.018 | 0.015 | 0.016 | 0.016 | 0.004 | 0.004 | 0.004 | 0.004 | 0.004 | 0.003 | 0.003 | 0.003 | 0.003
| MINNESOTA | Single Unit Long-haul Truck, Diesel | PM2.5 | 0.605 | 0.546 | 0.93 | 0.956 | 0.965 | 0.956 | 0.568 | 0.531 | 0.547 | 0.54 | 0.539 | 0.47 | 0.471 | 0.47 | 0.466 | 0.018 | 0.017 | 0.018 | 0.018 | 0.015 | 0.015 | 0.016 | 0.004 | 0.004 | 0.004 | 0.004 | 0.004 | 0.003 | 0.003 | 0.003 | 0.003
| MISSISSIPPI | Single Unit Long-haul Truck, Diesel | PM2.5 | 0.595 | 0.539 | 0.91 | 0.933 | 0.94 | 0.932 | 0.558 | 0.524 | 0.538 | 0.531 | 0.531 | 0.462 | 0.464 | 0.463 | 0.459 | 0.018 | 0.017 | 0.018 | 0.017 | 0.015 | 0.015 | 0.016 | 0.004 | 0.004 | 0.004 | 0.004 | 0.004 | 0.003 | 0.003 | 0.003 | 0.003
| MISSOURI | Single Unit Long-haul Truck, Diesel | PM2.5 | 0.586 | 0.532 | 0.896 | 0.915 | 0.92 | 0.911 | 0.55 | 0.517 | 0.531 | 0.524 | 0.524 | 0.456 | 0.457 | 0.457 | 0.453 | 0.017 | 0.017 | 0.018 | 0.017 | 0.014 | 0.015 | 0.016 | 0.004 | 0.004 | 0.004 | 0.004 | 0.004 | 0.003 | 0.003 | 0.003 | 0.003
| MONTANA | Single Unit Long-haul Truck, Diesel | PM2.5 | 0.579 | 0.527 | 0.877 | 0.895 | 0.9 | 0.892 | 0.542 | 0.511 | 0.524 | 0.518 | 0.517 | 0.451 | 0.452 | 0.451 | 0.448 | 0.017 | 0.016 | 0.017 | 0.017 | 0.014 | 0.015 | 0.015 | 0.004 | 0.004 | 0.004 | 0.004 | 0.004 | 0.003 | 0.003 | 0.003 | 0.003
| NEBRASKA | Single Unit Long-haul Truck, Diesel | PM2.5 | 0.588 | 0.533 | 0.898 | 0.918 | 0.924 | 0.916 | 0.551 | 0.518 | 0.532 | 0.526 | 0.525 | 0.458 | 0.459 | 0.458 | 0.455 | 0.017 | 0.017 | 0.018 | 0.017 | 0.014 | 0.015 | 0.016 | 0.004 | 0.004 | 0.004 | 0.004 | 0.004 | 0.003 | 0.003 | 0.003 | 0.003
| NEVADA | Single Unit Long-haul Truck, Diesel | PM2.5 | 0.632 | 0.565 | 0.995 | 1.028 | 1.038 | 1.029 | 0.598 | 0.554 | 0.572 | 0.564 | 0.563 | 0.491 | 0.492 | 0.491 | 0.487 | 0.019 | 0.018 | 0.019 | 0.019 | 0.016 | 0.016 | 0.017 | 0.005 | 0.005 | 0.005 | 0.004 | 0.004 | 0.003 | 0.003 | 0.003 | 0.003
| NEW HAMPSHIRE | Single Unit Long-haul Truck, Diesel | PM2.5 | 0.603 | 0.545 | 0.929 | 0.954 | 0.962 | 0.953 | 0.567 | 0.53 | 0.546 | 0.539 | 0.538 | 0.469 | 0.47 | 0.469 | 0.466 | 0.018 | 0.017 | 0.018 | 0.018 | 0.015 | 0.015 | 0.016 | 0.004 | 0.004 | 0.004 | 0.004 | 0.004 | 0.003 | 0.003 | 0.003 | 0.003
| NEW JERSEY | Single Unit Long-haul Truck, Diesel | PM2.5 | 0.646 | 0.576 | 1.024 | 1.062 | 1.074 | 1.065 | 0.613 | 0.566 | 0.585 | 0.576 | 0.575 | 0.502 | 0.503 | 0.502 | 0.497 | 0.019 | 0.018 | 0.02 | 0.019 | 0.016 | 0.016 | 0.017 | 0.005 | 0.005 | 0.005 | 0.005 | 0.005 | 0.003 | 0.003 | 0.003 | 0.003
| NEW MEXICO | Single Unit Long-haul Truck, Diesel | PM2.5 | 0.597 | 0.54 | 0.917 | 0.94 | 0.946 | 0.938 | 0.56 | 0.525 | 0.54 | 0.533 | 0.532 | 0.464 | 0.465 | 0.464 | 0.461 | 0.018 | 0.017 | 0.018 | 0.017 | 0.015 | 0.015 | 0.016 | 0.004 | 0.004 | 0.004 | 0.004 | 0.004 | 0.003 | 0.003 | 0.003 | 0.003
| NEW YORK | Single Unit Long-haul Truck, Diesel | PM2.5 | 0.628 | 0.562 | 0.984 | 1.016 | 1.026 | 1.017 | 0.593 | 0.551 | 0.568 | 0.56 | 0.559 | 0.488 | 0.489 | 0.487 | 0.484 | 0.019 | 0.018 | 0.019 | 0.018 | 0.015 | 0.016 | 0.017 | 0.005 | 0.005 | 0.005 | 0.004 | 0.004 | 0.003 | 0.003 | 0.003 | 0.003
| NORTH CAROLINA | Single Unit Long-haul Truck, Diesel | PM2.5 | 0.617 | 0.554 | 0.959 | 0.988 | 0.997 | 0.988 | 0.581 | 0.541 | 0.558 | 0.55 | 0.55 | 0.479 | 0.48 | 0.479 | 0.475 | 0.018 | 0.017 | 0.019 | 0.018 | 0.015 | 0.016 | 0.016 | 0.004 | 0.004 | 0.004 | 0.004 | 0.004 | 0.003 | 0.003 | 0.003 | 0.003
| NORTH DAKOTA | Single Unit Long-haul Truck, Diesel | PM2.5 | 0.583 | 0.529 | 0.882 | 0.902 | 0.908 | 0.899 | 0.545 | 0.513 | 0.527 | 0.52 | 0.52 | 0.453 | 0.454 | 0.453 | 0.45 | 0.017 | 0.017 | 0.018 | 0.017 | 0.014 | 0.015 | 0.015 | 0.004 | 0.004 | 0.004 | 0.004 | 0.004 | 0.003 | 0.003 | 0.003 | 0.003
| OHIO | Single Unit Long-haul Truck, Diesel | PM2.5 | 0.613 | 0.552 | 0.953 | 0.981 | 0.99 | 0.98 | 0.578 | 0.539 | 0.555 | 0.548 | 0.547 | 0.477 | 0.478 | 0.477 | 0.473 | 0.018 | 0.017 | 0.019 | 0.018 | 0.015 | 0.016 | 0.016 | 0.004 | 0.004 | 0.004 | 0.004 | 0.004 | 0.003 | 0.003 | 0.003 | 0.003
| OKLAHOMA | Single Unit Long-haul Truck, Diesel | PM2.5 | 0.596 | 0.539 | 0.913 | 0.937 | 0.944 | 0.935 | 0.56 | 0.525 | 0.539 | 0.532 | 0.532 | 0.464 | 0.465 | 0.464 | 0.46 | 0.018 | 0.017 | 0.018 | 0.017 | 0.015 | 0.015 | 0.016 | 0.004 | 0.004 | 0.004 | 0.004 | 0.004 | 0.003 | 0.003 | 0.003 | 0.003
| OREGON | Single Unit Long-haul Truck, Diesel | PM2.5 | 0.614 | 0.552 | 0.953 | 0.982 | 0.991 | 0.982 | 0.579 | 0.539 | 0.556 | 0.548 | 0.547 | 0.477 | 0.478 | 0.477 | 0.474 | 0.018 | 0.017 | 0.019 | 0.018 | 0.015 | 0.016 | 0.016 | 0.004 | 0.004 | 0.004 | 0.004 | 0.004 | 0.003 | 0.003 | 0.003 | 0.003
| PENNSYLVANIA | Single Unit Long-haul Truck, Diesel | PM2.5 | 0.615 | 0.553 | 0.957 | 0.985 | 0.994 | 0.985 | 0.58 | 0.54 | 0.557 | 0.549 | 0.548 | 0.478 | 0.479 | 0.478 | 0.474 | 0.018 | 0.017 | 0.019 | 0.018 | 0.015 | 0.016 | 0.016 | 0.004 | 0.004 | 0.004 | 0.004 | 0.004 | 0.003 | 0.003 | 0.003 | 0.003
| RHODE ISLAND | Single Unit Long-haul Truck, Diesel | PM2.5 | 0.636 | 0.568 | 1.002 | 1.036 | 1.047 | 1.038 | 0.602 | 0.557 | 0.576 | 0.567 | 0.566 | 0.494 | 0.495 | 0.494 | 0.49 | 0.019 | 0.018 | 0.019 | 0.019 | 0.016 | 0.016 | 0.017 | 0.005 | 0.005 | 0.005 | 0.004 | 0.004 | 0.003 | 0.003 | 0.003 | 0.003
| SOUTH CAROLINA | Single Unit Long-haul Truck, Diesel | PM2.5 | 0.607 | 0.547 | 0.94 | 0.966 | 0.974 | 0.965 | 0.572 | 0.534 | 0.55 | 0.542 | 0.542 | 0.472 | 0.473 | 0.472 | 0.469 | 0.018 | 0.017 | 0.018 | 0.018 | 0.015 | 0.016 | 0.016 | 0.004 | 0.004 | 0.004 | 0.004 | 0.004 | 0.003 | 0.003 | 0.003 | 0.003
| SOUTH DAKOTA | Single Unit Long-haul Truck, Diesel | PM2.5 | 0.574 | 0.523 | 0.866 | 0.882 | 0.886 | 0.878 | 0.536 | 0.506 | 0.519 | 0.513 | 0.513 | 0.447 | 0.447 | 0.447 | 0.444 | 0.017 | 0.016 | 0.017 | 0.017 | 0.014 | 0.015 | 0.015 | 0.004 | 0.004 | 0.004 | 0.004 | 0.004 | 0.003 | 0.003 | 0.003 | 0.003
| TENNESSEE | Single Unit Long-haul Truck, Diesel | PM2.5 | 0.617 | 0.554 | 0.96 | 0.989 | 0.998 | 0.989 | 0.581 | 0.542 | 0.558 | 0.55 | 0.55 | 0.479 | 0.48 | 0.479 | 0.476 | 0.018 | 0.017 | 0.019 | 0.018 | 0.015 | 0.016 | 0.016 | 0.004 | 0.004 | 0.004 | 0.004 | 0.004 | 0.003 | 0.003 | 0.003 | 0.003
| TEXAS | Single Unit Long-haul Truck, Diesel | PM2.5 | 0.619 | 0.557 | 0.965 | 0.995 | 1.005 | 0.995 | 0.584 | 0.544 | 0.561 | 0.553 | 0.552 | 0.481 | 0.482 | 0.481 | 0.477 | 0.018 | 0.018 | 0.019 | 0.018 | 0.015 | 0.016 | 0.016 | 0.004 | 0.004 | 0.004 | 0.004 | 0.004 | 0.003 | 0.003 | 0.003 | 0.003
| UTAH | Single Unit Long-haul Truck, Diesel | PM2.5 | 0.615 | 0.553 | 0.957 | 0.985 | 0.993 | 0.984 | 0.579 | 0.54 | 0.556 | 0.549 | 0.548 | 0.478 | 0.479 | 0.478 | 0.474 | 0.018 | 0.017 | 0.019 | 0.018 | 0.015 | 0.016 | 0.016 | 0.004 | 0.004 | 0.004 | 0.004 | 0.004 | 0.003 | 0.003 | 0.003 | 0.003
| VERMONT | Single Unit Long-haul Truck, Diesel | PM2.5 | 0.578 | 0.526 | 0.872 | 0.89 | 0.895 | 0.887 | 0.54 | 0.509 | 0.522 | 0.516 | 0.516 | 0.449 | 0.45 | 0.449 | 0.446 | 0.017 | 0.016 | 0.017 | 0.017 | 0.014 | 0.015 | 0.015 | 0.004 | 0.004 | 0.004 | 0.004 | 0.004 | 0.003 | 0.003 | 0.003 | 0.003
| VIRGINIA | Single Unit Long-haul Truck, Diesel | PM2.5 | 0.608 | 0.548 | 0.942 | 0.968 | 0.976 | 0.967 | 0.573 | 0.535 | 0.551 | 0.543 | 0.543 | 0.473 | 0.474 | 0.473 | 0.469 | 0.018 | 0.017 | 0.018 | 0.018 | 0.015 | 0.016 | 0.016 | 0.004 | 0.004 | 0.004 | 0.004 | 0.004 | 0.003 | 0.003 | 0.003 | 0.003
| WASHINGTON | Single Unit Long-haul Truck, Diesel | PM2.5 | 0.614 | 0.552 | 0.954 | 0.982 | 0.99 | 0.981 | 0.578 | 0.539 | 0.556 | 0.548 | 0.547 | 0.477 | 0.478 | 0.477 | 0.473 | 0.018 | 0.017 | 0.019 | 0.018 | 0.015 | 0.016 | 0.016 | 0.004 | 0.004 | 0.004 | 0.004 | 0.004 | 0.003 | 0.003 | 0.003 | 0.003
| WEST VIRGINIA | Single Unit Long-haul Truck, Diesel | PM2.5 | 0.593 | 0.537 | 0.907 | 0.93 | 0.937 | 0.928 | 0.557 | 0.522 | 0.537 | 0.53 | 0.529 | 0.461 | 0.462 | 0.461 | 0.458 | 0.018 | 0.017 | 0.018 | 0.017 | 0.015 | 0.015 | 0.016 | 0.004 | 0.004 | 0.004 | 0.004 | 0.004 | 0.003 | 0.003 | 0.003 | 0.003
| WISCONSIN | Single Unit Long-haul Truck, Diesel | PM2.5 | 0.598 | 0.54 | 0.916 | 0.94 | 0.947 | 0.938 | 0.561 | 0.526 | 0.54 | 0.534 | 0.533 | 0.464 | 0.466 | 0.465 | 0.461 | 0.018 | 0.017 | 0.018 | 0.017 | 0.015 | 0.015 | 0.016 | 0.004 | 0.004 | 0.004 | 0.004 | 0.004 | 0.003 | 0.003 | 0.003 | 0.003
| WYOMING | Single Unit Long-haul Truck, Diesel | PM2.5 | 0.575 | 0.523 | 0.872 | 0.887 | 0.891 | 0.883 | 0.538 | 0.508 | 0.52 | 0.514 | 0.514 | 0.448 | 0.449 | 0.448 | 0.445 | 0.017 | 0.016 | 0.017 | 0.017 | 0.014 | 0.015 | 0.015 | 0.004 | 0.004 | 0.004 | 0.004 | 0.004 | 0.003 | 0.003 | 0.003 | 0.003
| ALABAMA | Single Unit Long-haul Truck, Gasoline | PM2.5 | 0.048 | 0.082 | 0.055 | 0.073 | 0.062 | 0.052 | 0.052 | 0.061 | 0.069 | 0.043 | 0.044 | 0.031 | 0.028 | 0.027 | 0.028 | 0.028 | 0.021 | 0.021 | 0.012 | 0.012 | 0.011 | 0.01 | 0.01 | 0.01 | 0.01 | 0.01 | 0.01 | 0.006 | 0.006 | 0.006 | 0.006
| ALASKA | Single Unit Long-haul Truck, Gasoline | PM2.5 | 0.05 | 0.084 | 0.056 | 0.075 | 0.063 | 0.053 | 0.054 | 0.063 | 0.07 | 0.031 | 0.032 | 0.023 | 0.02 | 0.02 | 0.02 | 0.02 | 0.016 | 0.016 | 0.009 | 0.009 | 0.009 | 0.008 | 0.008 | 0.008 | 0.008 | 0.007 | 0.007 | 0.004 | 0.004 | 0.004 | 0.004
| ARIZONA | Single Unit Long-haul Truck, Gasoline | PM2.5 | 0.049 | 0.084 | 0.055 | 0.073 | 0.064 | 0.052 | 0.052 | 0.062 | 0.069 | 0.044 | 0.044 | 0.032 | 0.028 | 0.027 | 0.028 | 0.028 | 0.021 | 0.021 | 0.012 | 0.012 | 0.011 | 0.011 | 0.01 | 0.01 | 0.01 | 0.01 | 0.01 | 0.006 | 0.006 | 0.006 | 0.006
| ARKANSAS | Single Unit Long-haul Truck, Gasoline | PM2.5 | 0.047 | 0.08 | 0.055 | 0.074 | 0.06 | 0.052 | 0.052 | 0.061 | 0.069 | 0.042 | 0.045 | 0.031 | 0.028 | 0.027 | 0.029 | 0.028 | 0.022 | 0.021 | 0.012 | 0.012 | 0.012 | 0.011 | 0.01 | 0.01 | 0.01 | 0.01 | 0.01 | 0.006 | 0.006 | 0.006 | 0.006
| CALIFORNIA | Single Unit Long-haul Truck, Gasoline | PM2.5 | 0.049 | 0.084 | 0.055 | 0.073 | 0.064 | 0.052 | 0.052 | 0.062 | 0.069 | 0.041 | 0.041 | 0.029 | 0.026 | 0.025 | 0.026 | 0.026 | 0.02 | 0.02 | 0.011 | 0.011 | 0.011 | 0.01 | 0.009 | 0.009 | 0.009 | 0.009 | 0.009 | 0.006 | 0.006 | 0.006 | 0.006
| COLORADO | Single Unit Long-haul Truck, Gasoline | PM2.5 | 0.049 | 0.083 | 0.056 | 0.074 | 0.063 | 0.052 | 0.053 | 0.062 | 0.069 | 0.041 | 0.042 | 0.03 | 0.026 | 0.026 | 0.027 | 0.027 | 0.021 | 0.02 | 0.012 | 0.012 | 0.011 | 0.01 | 0.01 | 0.01 | 0.01 | 0.01 | 0.01 | 0.006 | 0.006 | 0.006 | 0.006
| CONNECTICUT | Single Unit Long-haul Truck, Gasoline | PM2.5 | 0.05 | 0.085 | 0.056 | 0.073 | 0.065 | 0.053 | 0.053 | 0.063 | 0.069 | 0.041 | 0.041 | 0.03 | 0.026 | 0.025 | 0.027 | 0.026 | 0.02 | 0.02 | 0.011 | 0.011 | 0.011 | 0.01 | 0.01 | 0.01 | 0.01 | 0.01 | 0.01 | 0.006 | 0.006 | 0.006 | 0.006
| DELAWARE | Single Unit Long-haul Truck, Gasoline | PM2.5 | 0.05 | 0.086 | 0.055 | 0.073 | 0.067 | 0.052 | 0.052 | 0.063 | 0.07 | 0.042 | 0.041 | 0.03 | 0.026 | 0.025 | 0.027 | 0.027 | 0.02 | 0.02 | 0.011 | 0.011 | 0.011 | 0.01 | 0.01 | 0.01 | 0.01 | 0.009 | 0.009 | 0.006 | 0.006 | 0.006 | 0.006
| DISTRICT OF COLUMBIA | Single Unit Long-haul Truck, Gasoline | PM2.5 | 0.058 | 0.099 | 0.056 | 0.069 | 0.084 | 0.053 | 0.052 | 0.069 | 0.073 | 0.053 | 0.044 | 0.036 | 0.028 | 0.027 | 0.029 | 0.029 | 0.022 | 0.022 | 0.012 | 0.012 | 0.012 | 0.011 | 0.01 | 0.01 | 0.01 | 0.01 | 0.01 | 0.006 | 0.006 | 0.006 | 0.006
| FLORIDA | Single Unit Long-haul Truck, Gasoline | PM2.5 | 0.051 | 0.087 | 0.055 | 0.072 | 0.069 | 0.052 | 0.052 | 0.064 | 0.07 | 0.047 | 0.045 | 0.033 | 0.029 | 0.028 | 0.029 | 0.029 | 0.022 | 0.022 | 0.012 | 0.012 | 0.012 | 0.011 | 0.01 | 0.01 | 0.01 | 0.01 | 0.01 | 0.006 | 0.006 | 0.006 | 0.006
| GEORGIA | Single Unit Long-haul Truck, Gasoline | PM2.5 | 0.049 | 0.084 | 0.055 | 0.073 | 0.064 | 0.052 | 0.052 | 0.062 | 0.069 | 0.044 | 0.045 | 0.032 | 0.028 | 0.027 | 0.029 | 0.028 | 0.021 | 0.021 | 0.012 | 0.012 | 0.012 | 0.011 | 0.01 | 0.01 | 0.01 | 0.01 | 0.01 | 0.006 | 0.006 | 0.006 | 0.006
| HAWAII | Single Unit Long-haul Truck, Gasoline | PM2.5 | 0.05 | 0.086 | 0.055 | 0.072 | 0.068 | 0.052 | 0.052 | 0.063 | 0.069 | 0.05 | 0.048 | 0.036 | 0.031 | 0.029 | 0.031 | 0.031 | 0.023 | 0.023 | 0.013 | 0.013 | 0.013 | 0.012 | 0.011 | 0.011 | 0.011 | 0.011 | 0.011 | 0.007 | 0.007 | 0.007 | 0.007
| IDAHO | Single Unit Long-haul Truck, Gasoline | PM2.5 | 0.047 | 0.08 | 0.055 | 0.075 | 0.059 | 0.052 | 0.053 | 0.061 | 0.069 | 0.038 | 0.042 | 0.028 | 0.026 | 0.025 | 0.026 | 0.026 | 0.02 | 0.02 | 0.011 | 0.011 | 0.011 | 0.01 | 0.01 | 0.009 | 0.009 | 0.009 | 0.009 | 0.006 | 0.006 | 0.006 | 0.006
| ILLINOIS | Single Unit Long-haul Truck, Gasoline | PM2.5 | 0.05 | 0.085 | 0.056 | 0.073 | 0.065 | 0.053 | 0.053 | 0.063 | 0.07 | 0.042 | 0.042 | 0.03 | 0.026 | 0.026 | 0.027 | 0.027 | 0.021 | 0.02 | 0.012 | 0.011 | 0.011 | 0.01 | 0.01 | 0.01 | 0.01 | 0.01 | 0.01 | 0.006 | 0.006 | 0.006 | 0.006
| INDIANA | Single Unit Long-haul Truck, Gasoline | PM2.5 | 0.048 | 0.083 | 0.055 | 0.074 | 0.063 | 0.052 | 0.053 | 0.062 | 0.069 | 0.043 | 0.045 | 0.031 | 0.028 | 0.027 | 0.028 | 0.028 | 0.022 | 0.021 | 0.012 | 0.012 | 0.012 | 0.011 | 0.01 | 0.01 | 0.01 | 0.01 | 0.01 | 0.006 | 0.006 | 0.006 | 0.006
| IOWA | Single Unit Long-haul Truck, Gasoline | PM2.5 | 0.046 | 0.08 | 0.055 | 0.075 | 0.059 | 0.052 | 0.053 | 0.06 | 0.069 | 0.042 | 0.045 | 0.031 | 0.028 | 0.027 | 0.028 | 0.028 | 0.022 | 0.022 | 0.012 | 0.012 | 0.012 | 0.011 | 0.01 | 0.01 | 0.01 | 0.01 | 0.01 | 0.006 | 0.006 | 0.006 | 0.006
| KANSAS | Single Unit Long-haul Truck, Gasoline | PM2.5 | 0.046 | 0.08 | 0.055 | 0.075 | 0.059 | 0.052 | 0.053 | 0.06 | 0.069 | 0.042 | 0.045 | 0.031 | 0.028 | 0.027 | 0.029 | 0.028 | 0.022 | 0.022 | 0.012 | 0.012 | 0.012 | 0.011 | 0.01 | 0.01 | 0.01 | 0.01 | 0.01 | 0.006 | 0.006 | 0.006 | 0.006
| KENTUCKY | Single Unit Long-haul Truck, Gasoline | PM2.5 | 0.046 | 0.08 | 0.055 | 0.075 | 0.058 | 0.052 | 0.053 | 0.06 | 0.069 | 0.04 | 0.044 | 0.03 | 0.027 | 0.026 | 0.027 | 0.027 | 0.021 | 0.021 | 0.012 | 0.012 | 0.011 | 0.01 | 0.01 | 0.01 | 0.01 | 0.01 | 0.01 | 0.006 | 0.006 | 0.006 | 0.006
| LOUISIANA | Single Unit Long-haul Truck, Gasoline | PM2.5 | 0.048 | 0.082 | 0.055 | 0.074 | 0.062 | 0.052 | 0.052 | 0.061 | 0.069 | 0.043 | 0.044 | 0.031 | 0.028 | 0.027 | 0.028 | 0.028 | 0.021 | 0.021 | 0.012 | 0.012 | 0.011 | 0.01 | 0.01 | 0.01 | 0.01 | 0.01 | 0.01 | 0.006 | 0.006 | 0.006 | 0.006
| MAINE | Single Unit Long-haul Truck, Gasoline | PM2.5 | 0.046 | 0.079 | 0.056 | 0.075 | 0.058 | 0.052 | 0.053 | 0.06 | 0.068 | 0.038 | 0.042 | 0.028 | 0.026 | 0.025 | 0.026 | 0.026 | 0.02 | 0.02 | 0.011 | 0.011 | 0.011 | 0.01 | 0.01 | 0.01 | 0.01 | 0.009 | 0.009 | 0.006 | 0.006 | 0.006 | 0.006
| MARYLAND | Single Unit Long-haul Truck, Gasoline | PM2.5 | 0.049 | 0.084 | 0.055 | 0.073 | 0.065 | 0.052 | 0.052 | 0.062 | 0.069 | 0.041 | 0.042 | 0.03 | 0.026 | 0.025 | 0.027 | 0.027 | 0.02 | 0.02 | 0.011 | 0.011 | 0.011 | 0.01 | 0.01 | 0.01 | 0.01 | 0.01 | 0.01 | 0.006 | 0.006 | 0.006 | 0.006
| MASSACHUSETTS | Single Unit Long-haul Truck, Gasoline | PM2.5 | 0.052 | 0.088 | 0.056 | 0.073 | 0.069 | 0.053 | 0.053 | 0.064 | 0.07 | 0.043 | 0.042 | 0.031 | 0.027 | 0.026 | 0.027 | 0.027 | 0.021 | 0.021 | 0.012 | 0.012 | 0.011 | 0.01 | 0.01 | 0.01 | 0.01 | 0.01 | 0.01 | 0.006 | 0.006 | 0.006 | 0.006
| MICHIGAN | Single Unit Long-haul Truck, Gasoline | PM2.5 | 0.049 | 0.084 | 0.056 | 0.074 | 0.064 | 0.053 | 0.053 | 0.062 | 0.069 | 0.045 | 0.046 | 0.032 | 0.029 | 0.028 | 0.029 | 0.029 | 0.022 | 0.022 | 0.013 | 0.013 | 0.012 | 0.011 | 0.011 | 0.011 | 0.011 | 0.011 | 0.011 | 0.006 | 0.006 | 0.006 | 0.006
| MINNESOTA | Single Unit Long-haul Truck, Gasoline | PM2.5 | 0.048 | 0.082 | 0.056 | 0.074 | 0.061 | 0.053 | 0.053 | 0.061 | 0.069 | 0.041 | 0.044 | 0.03 | 0.027 | 0.026 | 0.028 | 0.028 | 0.021 | 0.021 | 0.012 | 0.012 | 0.012 | 0.011 | 0.01 | 0.01 | 0.01 | 0.01 | 0.01 | 0.006 | 0.006 | 0.006 | 0.006
| MISSISSIPPI | Single Unit Long-haul Truck, Gasoline | PM2.5 | 0.046 | 0.079 | 0.055 | 0.074 | 0.059 | 0.052 | 0.052 | 0.06 | 0.068 | 0.041 | 0.044 | 0.03 | 0.027 | 0.026 | 0.028 | 0.027 | 0.021 | 0.021 | 0.011 | 0.011 | 0.011 | 0.01 | 0.01 | 0.01 | 0.01 | 0.01 | 0.01 | 0.006 | 0.006 | 0.006 | 0.006
| MISSOURI | Single Unit Long-haul Truck, Gasoline | PM2.5 | 0.046 | 0.079 | 0.055 | 0.075 | 0.057 | 0.052 | 0.053 | 0.06 | 0.069 | 0.039 | 0.043 | 0.029 | 0.027 | 0.026 | 0.027 | 0.027 | 0.021 | 0.021 | 0.012 | 0.012 | 0.011 | 0.01 | 0.01 | 0.01 | 0.01 | 0.01 | 0.01 | 0.006 | 0.006 | 0.006 | 0.006
| MONTANA | Single Unit Long-haul Truck, Gasoline | PM2.5 | 0.046 | 0.078 | 0.055 | 0.076 | 0.057 | 0.052 | 0.053 | 0.06 | 0.069 | 0.037 | 0.041 | 0.027 | 0.025 | 0.025 | 0.026 | 0.026 | 0.02 | 0.02 | 0.011 | 0.011 | 0.011 | 0.01 | 0.009 | 0.009 | 0.009 | 0.009 | 0.009 | 0.006 | 0.006 | 0.006 | 0.006
| NEBRASKA | Single Unit Long-haul Truck, Gasoline | PM2.5 | 0.046 | 0.079 | 0.055 | 0.075 | 0.058 | 0.052 | 0.053 | 0.06 | 0.069 | 0.041 | 0.045 | 0.03 | 0.028 | 0.027 | 0.028 | 0.028 | 0.022 | 0.022 | 0.012 | 0.012 | 0.012 | 0.011 | 0.01 | 0.01 | 0.01 | 0.01 | 0.01 | 0.006 | 0.006 | 0.006 | 0.006
| NEVADA | Single Unit Long-haul Truck, Gasoline | PM2.5 | 0.049 | 0.085 | 0.055 | 0.073 | 0.065 | 0.052 | 0.052 | 0.063 | 0.07 | 0.048 | 0.048 | 0.034 | 0.03 | 0.029 | 0.031 | 0.03 | 0.023 | 0.023 | 0.013 | 0.013 | 0.013 | 0.012 | 0.011 | 0.011 | 0.011 | 0.011 | 0.011 | 0.007 | 0.007 | 0.007 | 0.007
| NEW HAMPSHIRE | Single Unit Long-haul Truck, Gasoline | PM2.5 | 0.048 | 0.081 | 0.056 | 0.074 | 0.061 | 0.052 | 0.053 | 0.061 | 0.069 | 0.039 | 0.042 | 0.029 | 0.026 | 0.025 | 0.026 | 0.026 | 0.02 | 0.02 | 0.011 | 0.011 | 0.011 | 0.01 | 0.01 | 0.01 | 0.01 | 0.01 | 0.01 | 0.006 | 0.006 | 0.006 | 0.006
| NEW JERSEY | Single Unit Long-haul Truck, Gasoline | PM2.5 | 0.051 | 0.087 | 0.056 | 0.073 | 0.068 | 0.053 | 0.053 | 0.064 | 0.07 | 0.043 | 0.042 | 0.031 | 0.026 | 0.025 | 0.027 | 0.027 | 0.02 | 0.02 | 0.011 | 0.011 | 0.011 | 0.01 | 0.01 | 0.01 | 0.01 | 0.01 | 0.01 | 0.006 | 0.006 | 0.006 | 0.006
| NEW MEXICO | Single Unit Long-haul Truck, Gasoline | PM2.5 | 0.047 | 0.08 | 0.055 | 0.074 | 0.059 | 0.052 | 0.053 | 0.061 | 0.069 | 0.042 | 0.045 | 0.031 | 0.028 | 0.027 | 0.029 | 0.028 | 0.022 | 0.021 | 0.012 | 0.012 | 0.012 | 0.011 | 0.01 | 0.01 | 0.01 | 0.01 | 0.01 | 0.006 | 0.006 | 0.006 | 0.006
| NEW YORK | Single Unit Long-haul Truck, Gasoline | PM2.5 | 0.05 | 0.085 | 0.056 | 0.074 | 0.065 | 0.053 | 0.053 | 0.063 | 0.07 | 0.043 | 0.043 | 0.031 | 0.027 | 0.026 | 0.028 | 0.028 | 0.021 | 0.021 | 0.012 | 0.012 | 0.012 | 0.011 | 0.01 | 0.01 | 0.01 | 0.01 | 0.01 | 0.006 | 0.006 | 0.006 | 0.006
| NORTH CAROLINA | Single Unit Long-haul Truck, Gasoline | PM2.5 | 0.048 | 0.083 | 0.055 | 0.073 | 0.063 | 0.052 | 0.052 | 0.062 | 0.069 | 0.043 | 0.044 | 0.031 | 0.028 | 0.027 | 0.028 | 0.028 | 0.021 | 0.021 | 0.012 | 0.012 | 0.012 | 0.011 | 0.01 | 0.01 | 0.01 | 0.01 | 0.01 | 0.006 | 0.006 | 0.006 | 0.006
| NORTH DAKOTA | Single Unit Long-haul Truck, Gasoline | PM2.5 | 0.046 | 0.079 | 0.056 | 0.075 | 0.058 | 0.052 | 0.053 | 0.06 | 0.069 | 0.039 | 0.043 | 0.029 | 0.027 | 0.026 | 0.027 | 0.027 | 0.021 | 0.021 | 0.012 | 0.012 | 0.012 | 0.01 | 0.01 | 0.01 | 0.01 | 0.01 | 0.01 | 0.006 | 0.006 | 0.006 | 0.006
| OHIO | Single Unit Long-haul Truck, Gasoline | PM2.5 | 0.048 | 0.083 | 0.055 | 0.074 | 0.062 | 0.052 | 0.053 | 0.062 | 0.069 | 0.043 | 0.045 | 0.032 | 0.028 | 0.027 | 0.029 | 0.029 | 0.022 | 0.022 | 0.012 | 0.012 | 0.012 | 0.011 | 0.011 | 0.01 | 0.01 | 0.01 | 0.01 | 0.006 | 0.006 | 0.006 | 0.006
| OKLAHOMA | Single Unit Long-haul Truck, Gasoline | PM2.5 | 0.046 | 0.08 | 0.055 | 0.074 | 0.059 | 0.052 | 0.052 | 0.06 | 0.068 | 0.042 | 0.045 | 0.031 | 0.028 | 0.027 | 0.028 | 0.028 | 0.021 | 0.021 | 0.012 | 0.012 | 0.012 | 0.011 | 0.01 | 0.01 | 0.01 | 0.01 | 0.01 | 0.006 | 0.006 | 0.006 | 0.006
| OREGON | Single Unit Long-haul Truck, Gasoline | PM2.5 | 0.048 | 0.083 | 0.055 | 0.074 | 0.063 | 0.052 | 0.053 | 0.062 | 0.069 | 0.041 | 0.042 | 0.03 | 0.026 | 0.026 | 0.027 | 0.027 | 0.02 | 0.02 | 0.011 | 0.011 | 0.011 | 0.01 | 0.01 | 0.01 | 0.01 | 0.01 | 0.01 | 0.006 | 0.006 | 0.006 | 0.006
| PENNSYLVANIA | Single Unit Long-haul Truck, Gasoline | PM2.5 | 0.049 | 0.083 | 0.055 | 0.074 | 0.063 | 0.052 | 0.053 | 0.062 | 0.069 | 0.042 | 0.044 | 0.031 | 0.027 | 0.027 | 0.028 | 0.028 | 0.021 | 0.021 | 0.012 | 0.012 | 0.012 | 0.011 | 0.01 | 0.01 | 0.01 | 0.01 | 0.01 | 0.006 | 0.006 | 0.006 | 0.006
| RHODE ISLAND | Single Unit Long-haul Truck, Gasoline | PM2.5 | 0.05 | 0.086 | 0.056 | 0.073 | 0.066 | 0.053 | 0.053 | 0.063 | 0.07 | 0.042 | 0.042 | 0.03 | 0.026 | 0.025 | 0.027 | 0.027 | 0.02 | 0.02 | 0.012 | 0.011 | 0.011 | 0.01 | 0.01 | 0.01 | 0.01 | 0.01 | 0.01 | 0.006 | 0.006 | 0.006 | 0.006
| SOUTH CAROLINA | Single Unit Long-haul Truck, Gasoline | PM2.5 | 0.047 | 0.081 | 0.055 | 0.074 | 0.061 | 0.052 | 0.052 | 0.061 | 0.069 | 0.042 | 0.044 | 0.031 | 0.028 | 0.027 | 0.028 | 0.028 | 0.021 | 0.021 | 0.012 | 0.012 | 0.011 | 0.01 | 0.01 | 0.01 | 0.01 | 0.01 | 0.01 | 0.006 | 0.006 | 0.006 | 0.006
| SOUTH DAKOTA | Single Unit Long-haul Truck, Gasoline | PM2.5 | 0.045 | 0.078 | 0.055 | 0.076 | 0.056 | 0.052 | 0.053 | 0.06 | 0.068 | 0.038 | 0.043 | 0.028 | 0.026 | 0.026 | 0.027 | 0.027 | 0.021 | 0.02 | 0.012 | 0.012 | 0.011 | 0.01 | 0.01 | 0.01 | 0.01 | 0.01 | 0.01 | 0.006 | 0.006 | 0.006 | 0.006
| TENNESSEE | Single Unit Long-haul Truck, Gasoline | PM2.5 | 0.048 | 0.083 | 0.055 | 0.074 | 0.063 | 0.052 | 0.053 | 0.062 | 0.069 | 0.043 | 0.045 | 0.032 | 0.028 | 0.027 | 0.029 | 0.028 | 0.022 | 0.021 | 0.012 | 0.012 | 0.012 | 0.011 | 0.01 | 0.01 | 0.01 | 0.01 | 0.01 | 0.006 | 0.006 | 0.006 | 0.006
| TEXAS | Single Unit Long-haul Truck, Gasoline | PM2.5 | 0.048 | 0.083 | 0.055 | 0.073 | 0.063 | 0.052 | 0.052 | 0.062 | 0.069 | 0.041 | 0.042 | 0.03 | 0.027 | 0.026 | 0.027 | 0.027 | 0.02 | 0.02 | 0.011 | 0.011 | 0.011 | 0.01 | 0.01 | 0.01 | 0.01 | 0.009 | 0.009 | 0.006 | 0.006 | 0.006 | 0.006
| UTAH | Single Unit Long-haul Truck, Gasoline | PM2.5 | 0.049 | 0.083 | 0.055 | 0.074 | 0.063 | 0.052 | 0.053 | 0.062 | 0.069 | 0.041 | 0.042 | 0.03 | 0.026 | 0.026 | 0.027 | 0.027 | 0.02 | 0.02 | 0.011 | 0.011 | 0.011 | 0.01 | 0.01 | 0.01 | 0.01 | 0.01 | 0.01 | 0.006 | 0.006 | 0.006 | 0.006
| VERMONT | Single Unit Long-haul Truck, Gasoline | PM2.5 | 0.045 | 0.078 | 0.056 | 0.075 | 0.056 | 0.052 | 0.053 | 0.06 | 0.068 | 0.039 | 0.044 | 0.029 | 0.027 | 0.026 | 0.028 | 0.027 | 0.021 | 0.021 | 0.012 | 0.012 | 0.012 | 0.011 | 0.01 | 0.01 | 0.01 | 0.01 | 0.01 | 0.006 | 0.006 | 0.006 | 0.006
| VIRGINIA | Single Unit Long-haul Truck, Gasoline | PM2.5 | 0.048 | 0.082 | 0.055 | 0.074 | 0.061 | 0.052 | 0.053 | 0.061 | 0.069 | 0.04 | 0.042 | 0.029 | 0.026 | 0.026 | 0.027 | 0.027 | 0.02 | 0.02 | 0.011 | 0.011 | 0.011 | 0.01 | 0.01 | 0.01 | 0.01 | 0.01 | 0.01 | 0.006 | 0.006 | 0.006 | 0.006
| WASHINGTON | Single Unit Long-haul Truck, Gasoline | PM2.5 | 0.049 | 0.083 | 0.056 | 0.074 | 0.063 | 0.052 | 0.053 | 0.062 | 0.069 | 0.04 | 0.042 | 0.029 | 0.026 | 0.025 | 0.027 | 0.027 | 0.02 | 0.02 | 0.011 | 0.011 | 0.011 | 0.01 | 0.01 | 0.01 | 0.01 | 0.01 | 0.01 | 0.006 | 0.006 | 0.006 | 0.006
| WEST VIRGINIA | Single Unit Long-haul Truck, Gasoline | PM2.5 | 0.046 | 0.08 | 0.055 | 0.075 | 0.059 | 0.052 | 0.053 | 0.06 | 0.069 | 0.041 | 0.044 | 0.03 | 0.028 | 0.027 | 0.028 | 0.028 | 0.021 | 0.021 | 0.012 | 0.012 | 0.012 | 0.011 | 0.01 | 0.01 | 0.01 | 0.01 | 0.01 | 0.006 | 0.006 | 0.006 | 0.006
| WISCONSIN | Single Unit Long-haul Truck, Gasoline | PM2.5 | 0.047 | 0.081 | 0.056 | 0.075 | 0.06 | 0.052 | 0.053 | 0.061 | 0.069 | 0.039 | 0.042 | 0.029 | 0.026 | 0.026 | 0.027 | 0.027 | 0.02 | 0.02 | 0.012 | 0.011 | 0.011 | 0.01 | 0.01 | 0.01 | 0.01 | 0.01 | 0.01 | 0.006 | 0.006 | 0.006 | 0.006
| WYOMING | Single Unit Long-haul Truck, Gasoline | PM2.5 | 0.046 | 0.078 | 0.055 | 0.076 | 0.056 | 0.052 | 0.053 | 0.06 | 0.069 | 0.036 | 0.041 | 0.027 | 0.025 | 0.025 | 0.026 | 0.026 | 0.02 | 0.02 | 0.011 | 0.011 | 0.011 | 0.01 | 0.009 | 0.009 | 0.009 | 0.009 | 0.009 | 0.006 | 0.006 | 0.006 | 0.006
| ALABAMA | Single Unit Short-haul Truck, Diesel | PM2.5 | 0.743 | 0.748 | 1.08 | 1.09 | 1.089 | 1.088 | 0.622 | 0.598 | 0.592 | 0.583 | 0.582 | 0.508 | 0.509 | 0.507 | 0.504 | 0.02 | 0.019 | 0.02 | 0.019 | 0.016 | 0.017 | 0.018 | 0.005 | 0.005 | 0.005 | 0.005 | 0.005 | 0.003 | 0.003 | 0.003 | 0.003
| ALASKA | Single Unit Short-haul Truck, Diesel | PM2.5 | 0.738 | 0.743 | 1.079 | 1.088 | 1.087 | 1.087 | 0.619 | 0.595 | 0.589 | 0.58 | 0.58 | 0.506 | 0.506 | 0.505 | 0.501 | 0.019 | 0.018 | 0.02 | 0.019 | 0.016 | 0.017 | 0.018 | 0.005 | 0.005 | 0.005 | 0.005 | 0.005 | 0.003 | 0.003 | 0.003 | 0.003
| ARIZONA | Single Unit Short-haul Truck, Diesel | PM2.5 | 0.763 | 0.768 | 1.123 | 1.134 | 1.133 | 1.131 | 0.64 | 0.614 | 0.608 | 0.598 | 0.597 | 0.521 | 0.522 | 0.521 | 0.517 | 0.02 | 0.019 | 0.02 | 0.02 | 0.017 | 0.017 | 0.018 | 0.005 | 0.005 | 0.005 | 0.005 | 0.005 | 0.003 | 0.003 | 0.003 | 0.003
| ARKANSAS | Single Unit Short-haul Truck, Diesel | PM2.5 | 0.719 | 0.724 | 1.036 | 1.045 | 1.044 | 1.043 | 0.602 | 0.58 | 0.574 | 0.566 | 0.566 | 0.493 | 0.494 | 0.493 | 0.489 | 0.019 | 0.018 | 0.019 | 0.019 | 0.016 | 0.016 | 0.017 | 0.005 | 0.005 | 0.005 | 0.005 | 0.005 | 0.003 | 0.003 | 0.003 | 0.003
| CALIFORNIA | Single Unit Short-haul Truck, Diesel | PM2.5 | 0.756 | 0.76 | 1.108 | 1.119 | 1.117 | 1.116 | 0.634 | 0.609 | 0.602 | 0.593 | 0.593 | 0.517 | 0.518 | 0.516 | 0.512 | 0.02 | 0.019 | 0.02 | 0.02 | 0.017 | 0.017 | 0.018 | 0.005 | 0.005 | 0.005 | 0.005 | 0.005 | 0.003 | 0.003 | 0.003 | 0.003
| COLORADO | Single Unit Short-haul Truck, Diesel | PM2.5 | 0.742 | 0.747 | 1.082 | 1.092 | 1.091 | 1.089 | 0.622 | 0.598 | 0.592 | 0.583 | 0.582 | 0.508 | 0.509 | 0.508 | 0.504 | 0.02 | 0.019 | 0.02 | 0.019 | 0.016 | 0.017 | 0.018 | 0.005 | 0.005 | 0.005 | 0.005 | 0.005 | 0.003 | 0.003 | 0.003 | 0.003
| CONNECTICUT | Single Unit Short-haul Truck, Diesel | PM2.5 | 0.762 | 0.767 | 1.12 | 1.131 | 1.129 | 1.128 | 0.64 | 0.614 | 0.608 | 0.598 | 0.597 | 0.521 | 0.522 | 0.521 | 0.517 | 0.02 | 0.019 | 0.02 | 0.02 | 0.017 | 0.017 | 0.018 | 0.005 | 0.005 | 0.005 | 0.005 | 0.005 | 0.003 | 0.003 | 0.003 | 0.003
| DELAWARE | Single Unit Short-haul Truck, Diesel | PM2.5 | 0.783 | 0.788 | 1.155 | 1.168 | 1.167 | 1.164 | 0.657 | 0.629 | 0.622 | 0.612 | 0.611 | 0.533 | 0.534 | 0.533 | 0.528 | 0.021 | 0.019 | 0.021 | 0.02 | 0.017 | 0.018 | 0.019 | 0.005 | 0.005 | 0.005 | 0.005 | 0.005 | 0.003 | 0.003 | 0.003 | 0.003
| DISTRICT OF COLUMBIA | Single Unit Short-haul Truck, Diesel | PM2.5 | 0.96 | 0.962 | 1.485 | 1.51 | 1.507 | 1.497 | 0.809 | 0.764 | 0.754 | 0.737 | 0.735 | 0.642 | 0.644 | 0.641 | 0.634 | 0.025 | 0.023 | 0.026 | 0.025 | 0.02 | 0.021 | 0.023 | 0.007 | 0.007 | 0.007 | 0.006 | 0.006 | 0.004 | 0.004 | 0.004 | 0.004
| FLORIDA | Single Unit Short-haul Truck, Diesel | PM2.5 | 0.803 | 0.807 | 1.195 | 1.209 | 1.208 | 1.204 | 0.674 | 0.644 | 0.637 | 0.626 | 0.625 | 0.546 | 0.547 | 0.545 | 0.54 | 0.021 | 0.02 | 0.022 | 0.021 | 0.017 | 0.018 | 0.019 | 0.006 | 0.006 | 0.006 | 0.005 | 0.005 | 0.004 | 0.004 | 0.004 | 0.004
| GEORGIA | Single Unit Short-haul Truck, Diesel | PM2.5 | 0.759 | 0.764 | 1.112 | 1.123 | 1.122 | 1.12 | 0.637 | 0.611 | 0.604 | 0.595 | 0.594 | 0.519 | 0.519 | 0.518 | 0.514 | 0.02 | 0.019 | 0.02 | 0.02 | 0.017 | 0.017 | 0.018 | 0.005 | 0.005 | 0.005 | 0.005 | 0.005 | 0.003 | 0.003 | 0.003 | 0.003
| HAWAII | Single Unit Short-haul Truck, Diesel | PM2.5 | 0.801 | 0.805 | 1.186 | 1.2 | 1.199 | 1.195 | 0.673 | 0.643 | 0.636 | 0.624 | 0.624 | 0.544 | 0.545 | 0.544 | 0.539 | 0.021 | 0.02 | 0.021 | 0.021 | 0.017 | 0.018 | 0.019 | 0.006 | 0.006 | 0.006 | 0.005 | 0.005 | 0.004 | 0.004 | 0.004 | 0.004
| IDAHO | Single Unit Short-haul Truck, Diesel | PM2.5 | 0.711 | 0.716 | 1.024 | 1.032 | 1.031 | 1.031 | 0.595 | 0.573 | 0.568 | 0.56 | 0.56 | 0.488 | 0.489 | 0.488 | 0.484 | 0.019 | 0.018 | 0.019 | 0.019 | 0.016 | 0.016 | 0.017 | 0.005 | 0.005 | 0.005 | 0.005 | 0.005 | 0.003 | 0.003 | 0.003 | 0.003
| ILLINOIS | Single Unit Short-haul Truck, Diesel | PM2.5 | 0.766 | 0.771 | 1.128 | 1.139 | 1.138 | 1.136 | 0.643 | 0.616 | 0.61 | 0.6 | 0.599 | 0.523 | 0.524 | 0.522 | 0.518 | 0.02 | 0.019 | 0.021 | 0.02 | 0.017 | 0.018 | 0.018 | 0.005 | 0.005 | 0.005 | 0.005 | 0.005 | 0.003 | 0.003 | 0.003 | 0.003
| INDIANA | Single Unit Short-haul Truck, Diesel | PM2.5 | 0.743 | 0.748 | 1.082 | 1.092 | 1.091 | 1.09 | 0.622 | 0.598 | 0.592 | 0.583 | 0.582 | 0.508 | 0.509 | 0.508 | 0.504 | 0.02 | 0.019 | 0.02 | 0.019 | 0.016 | 0.017 | 0.018 | 0.005 | 0.005 | 0.005 | 0.005 | 0.005 | 0.003 | 0.003 | 0.003 | 0.003
| IOWA | Single Unit Short-haul Truck, Diesel | PM2.5 | 0.709 | 0.714 | 1.016 | 1.023 | 1.023 | 1.022 | 0.593 | 0.572 | 0.566 | 0.558 | 0.558 | 0.487 | 0.487 | 0.486 | 0.483 | 0.019 | 0.018 | 0.019 | 0.018 | 0.016 | 0.016 | 0.017 | 0.005 | 0.005 | 0.005 | 0.005 | 0.005 | 0.003 | 0.003 | 0.003 | 0.003
| KANSAS | Single Unit Short-haul Truck, Diesel | PM2.5 | 0.707 | 0.713 | 1.017 | 1.025 | 1.024 | 1.024 | 0.592 | 0.571 | 0.566 | 0.558 | 0.558 | 0.486 | 0.487 | 0.486 | 0.483 | 0.019 | 0.018 | 0.019 | 0.018 | 0.016 | 0.016 | 0.017 | 0.005 | 0.005 | 0.005 | 0.005 | 0.005 | 0.003 | 0.003 | 0.003 | 0.003
| KENTUCKY | Single Unit Short-haul Truck, Diesel | PM2.5 | 0.704 | 0.71 | 1.015 | 1.021 | 1.021 | 1.021 | 0.589 | 0.569 | 0.563 | 0.556 | 0.555 | 0.485 | 0.485 | 0.484 | 0.481 | 0.019 | 0.018 | 0.019 | 0.018 | 0.016 | 0.016 | 0.017 | 0.005 | 0.005 | 0.005 | 0.005 | 0.005 | 0.003 | 0.003 | 0.003 | 0.003
| LOUISIANA | Single Unit Short-haul Truck, Diesel | PM2.5 | 0.739 | 0.744 | 1.077 | 1.087 | 1.086 | 1.085 | 0.62 | 0.596 | 0.59 | 0.581 | 0.58 | 0.506 | 0.507 | 0.506 | 0.502 | 0.019 | 0.019 | 0.02 | 0.019 | 0.016 | 0.017 | 0.018 | 0.005 | 0.005 | 0.005 | 0.005 | 0.005 | 0.003 | 0.003 | 0.003 | 0.003
| MAINE | Single Unit Short-haul Truck, Diesel | PM2.5 | 0.696 | 0.702 | 0.991 | 0.998 | 0.998 | 0.998 | 0.582 | 0.562 | 0.557 | 0.549 | 0.549 | 0.479 | 0.479 | 0.478 | 0.475 | 0.018 | 0.018 | 0.019 | 0.018 | 0.015 | 0.016 | 0.016 | 0.005 | 0.005 | 0.005 | 0.005 | 0.005 | 0.003 | 0.003 | 0.003 | 0.003
| MARYLAND | Single Unit Short-haul Truck, Diesel | PM2.5 | 0.763 | 0.768 | 1.12 | 1.131 | 1.13 | 1.128 | 0.64 | 0.614 | 0.608 | 0.598 | 0.598 | 0.521 | 0.522 | 0.521 | 0.517 | 0.02 | 0.019 | 0.02 | 0.02 | 0.017 | 0.017 | 0.018 | 0.005 | 0.005 | 0.005 | 0.005 | 0.005 | 0.003 | 0.003 | 0.003 | 0.003
| MASSACHUSETTS | Single Unit Short-haul Truck, Diesel | PM2.5 | 0.799 | 0.803 | 1.188 | 1.202 | 1.2 | 1.197 | 0.671 | 0.642 | 0.635 | 0.624 | 0.623 | 0.544 | 0.545 | 0.543 | 0.539 | 0.021 | 0.02 | 0.021 | 0.021 | 0.017 | 0.018 | 0.019 | 0.006 | 0.006 | 0.006 | 0.005 | 0.005 | 0.004 | 0.004 | 0.004 | 0.004
| MICHIGAN | Single Unit Short-haul Truck, Diesel | PM2.5 | 0.753 | 0.757 | 1.099 | 1.11 | 1.109 | 1.107 | 0.631 | 0.606 | 0.599 | 0.59 | 0.589 | 0.514 | 0.515 | 0.514 | 0.51 | 0.02 | 0.019 | 0.02 | 0.02 | 0.016 | 0.017 | 0.018 | 0.005 | 0.005 | 0.005 | 0.005 | 0.005 | 0.003 | 0.003 | 0.003 | 0.003
| MINNESOTA | Single Unit Short-haul Truck, Diesel | PM2.5 | 0.728 | 0.734 | 1.05 | 1.06 | 1.059 | 1.058 | 0.61 | 0.587 | 0.581 | 0.573 | 0.572 | 0.499 | 0.5 | 0.499 | 0.495 | 0.019 | 0.018 | 0.02 | 0.019 | 0.016 | 0.017 | 0.017 | 0.005 | 0.005 | 0.005 | 0.005 | 0.005 | 0.003 | 0.003 | 0.003 | 0.003
| MISSISSIPPI | Single Unit Short-haul Truck, Diesel | PM2.5 | 0.714 | 0.719 | 1.024 | 1.032 | 1.032 | 1.031 | 0.597 | 0.576 | 0.57 | 0.562 | 0.562 | 0.49 | 0.491 | 0.489 | 0.486 | 0.019 | 0.018 | 0.019 | 0.019 | 0.016 | 0.016 | 0.017 | 0.005 | 0.005 | 0.005 | 0.005 | 0.005 | 0.003 | 0.003 | 0.003 | 0.003
| MISSOURI | Single Unit Short-haul Truck, Diesel | PM2.5 | 0.693 | 0.698 | 0.994 | 1 | 1 | 1.001 | 0.579 | 0.56 | 0.555 | 0.548 | 0.548 | 0.478 | 0.478 | 0.477 | 0.474 | 0.018 | 0.018 | 0.019 | 0.018 | 0.015 | 0.016 | 0.017 | 0.005 | 0.005 | 0.005 | 0.005 | 0.005 | 0.003 | 0.003 | 0.003 | 0.003
| MONTANA | Single Unit Short-haul Truck, Diesel | PM2.5 | 0.687 | 0.692 | 0.978 | 0.984 | 0.983 | 0.984 | 0.574 | 0.555 | 0.55 | 0.543 | 0.542 | 0.473 | 0.474 | 0.473 | 0.47 | 0.018 | 0.017 | 0.018 | 0.018 | 0.015 | 0.016 | 0.016 | 0.005 | 0.005 | 0.005 | 0.005 | 0.005 | 0.003 | 0.003 | 0.003 | 0.003
| NEBRASKA | Single Unit Short-haul Truck, Diesel | PM2.5 | 0.7 | 0.705 | 1.004 | 1.011 | 1.01 | 1.011 | 0.585 | 0.565 | 0.56 | 0.553 | 0.552 | 0.482 | 0.482 | 0.481 | 0.478 | 0.018 | 0.018 | 0.019 | 0.018 | 0.016 | 0.016 | 0.017 | 0.005 | 0.005 | 0.005 | 0.005 | 0.005 | 0.003 | 0.003 | 0.003 | 0.003
| NEVADA | Single Unit Short-haul Truck, Diesel | PM2.5 | 0.769 | 0.774 | 1.134 | 1.146 | 1.144 | 1.142 | 0.645 | 0.619 | 0.612 | 0.602 | 0.602 | 0.525 | 0.526 | 0.524 | 0.52 | 0.02 | 0.019 | 0.021 | 0.02 | 0.017 | 0.018 | 0.018 | 0.005 | 0.005 | 0.005 | 0.005 | 0.005 | 0.003 | 0.003 | 0.003 | 0.003
| NEW HAMPSHIRE | Single Unit Short-haul Truck, Diesel | PM2.5 | 0.725 | 0.73 | 1.046 | 1.055 | 1.055 | 1.054 | 0.607 | 0.584 | 0.579 | 0.57 | 0.57 | 0.497 | 0.498 | 0.497 | 0.493 | 0.019 | 0.018 | 0.019 | 0.019 | 0.016 | 0.017 | 0.017 | 0.005 | 0.005 | 0.005 | 0.005 | 0.005 | 0.003 | 0.003 | 0.003 | 0.003
| NEW JERSEY | Single Unit Short-haul Truck, Diesel | PM2.5 | 0.791 | 0.796 | 1.174 | 1.187 | 1.186 | 1.183 | 0.665 | 0.636 | 0.629 | 0.619 | 0.618 | 0.539 | 0.54 | 0.539 | 0.534 | 0.021 | 0.02 | 0.021 | 0.021 | 0.017 | 0.018 | 0.019 | 0.005 | 0.005 | 0.005 | 0.005 | 0.005 | 0.004 | 0.004 | 0.004 | 0.004
| NEW MEXICO | Single Unit Short-haul Truck, Diesel | PM2.5 | 0.714 | 0.719 | 1.03 | 1.038 | 1.037 | 1.037 | 0.598 | 0.576 | 0.57 | 0.563 | 0.562 | 0.49 | 0.491 | 0.49 | 0.486 | 0.019 | 0.018 | 0.019 | 0.019 | 0.016 | 0.016 | 0.017 | 0.005 | 0.005 | 0.005 | 0.005 | 0.005 | 0.003 | 0.003 | 0.003 | 0.003
| NEW YORK | Single Unit Short-haul Truck, Diesel | PM2.5 | 0.762 | 0.766 | 1.118 | 1.129 | 1.128 | 1.126 | 0.639 | 0.613 | 0.607 | 0.597 | 0.596 | 0.521 | 0.521 | 0.52 | 0.516 | 0.02 | 0.019 | 0.02 | 0.02 | 0.017 | 0.017 | 0.018 | 0.005 | 0.005 | 0.005 | 0.005 | 0.005 | 0.003 | 0.003 | 0.003 | 0.003
| NORTH CAROLINA | Single Unit Short-haul Truck, Diesel | PM2.5 | 0.746 | 0.751 | 1.087 | 1.097 | 1.096 | 1.095 | 0.625 | 0.6 | 0.594 | 0.585 | 0.585 | 0.51 | 0.511 | 0.51 | 0.506 | 0.02 | 0.019 | 0.02 | 0.019 | 0.016 | 0.017 | 0.018 | 0.005 | 0.005 | 0.005 | 0.005 | 0.005 | 0.003 | 0.003 | 0.003 | 0.003
| NORTH DAKOTA | Single Unit Short-haul Truck, Diesel | PM2.5 | 0.694 | 0.7 | 0.988 | 0.995 | 0.994 | 0.994 | 0.581 | 0.561 | 0.555 | 0.548 | 0.548 | 0.478 | 0.478 | 0.477 | 0.474 | 0.018 | 0.017 | 0.019 | 0.018 | 0.015 | 0.016 | 0.016 | 0.005 | 0.005 | 0.005 | 0.005 | 0.005 | 0.003 | 0.003 | 0.003 | 0.003
| OHIO | Single Unit Short-haul Truck, Diesel | PM2.5 | 0.739 | 0.744 | 1.076 | 1.086 | 1.085 | 1.084 | 0.619 | 0.596 | 0.589 | 0.581 | 0.58 | 0.506 | 0.507 | 0.506 | 0.502 | 0.019 | 0.019 | 0.02 | 0.019 | 0.016 | 0.017 | 0.018 | 0.005 | 0.005 | 0.005 | 0.005 | 0.005 | 0.003 | 0.003 | 0.003 | 0.003
| OKLAHOMA | Single Unit Short-haul Truck, Diesel | PM2.5 | 0.714 | 0.72 | 1.027 | 1.035 | 1.034 | 1.033 | 0.598 | 0.576 | 0.571 | 0.563 | 0.562 | 0.491 | 0.491 | 0.49 | 0.487 | 0.019 | 0.018 | 0.019 | 0.019 | 0.016 | 0.016 | 0.017 | 0.005 | 0.005 | 0.005 | 0.005 | 0.005 | 0.003 | 0.003 | 0.003 | 0.003
| OREGON | Single Unit Short-haul Truck, Diesel | PM2.5 | 0.743 | 0.747 | 1.081 | 1.091 | 1.09 | 1.088 | 0.622 | 0.598 | 0.592 | 0.583 | 0.582 | 0.508 | 0.509 | 0.508 | 0.504 | 0.02 | 0.019 | 0.02 | 0.019 | 0.016 | 0.017 | 0.018 | 0.005 | 0.005 | 0.005 | 0.005 | 0.005 | 0.003 | 0.003 | 0.003 | 0.003
| PENNSYLVANIA | Single Unit Short-haul Truck, Diesel | PM2.5 | 0.741 | 0.746 | 1.082 | 1.092 | 1.091 | 1.09 | 0.621 | 0.597 | 0.591 | 0.582 | 0.582 | 0.508 | 0.508 | 0.507 | 0.503 | 0.02 | 0.019 | 0.02 | 0.019 | 0.016 | 0.017 | 0.018 | 0.005 | 0.005 | 0.005 | 0.005 | 0.005 | 0.003 | 0.003 | 0.003 | 0.003
| RHODE ISLAND | Single Unit Short-haul Truck, Diesel | PM2.5 | 0.774 | 0.778 | 1.142 | 1.154 | 1.153 | 1.151 | 0.65 | 0.623 | 0.616 | 0.606 | 0.606 | 0.528 | 0.529 | 0.528 | 0.524 | 0.02 | 0.019 | 0.021 | 0.02 | 0.017 | 0.018 | 0.018 | 0.005 | 0.005 | 0.005 | 0.005 | 0.005 | 0.003 | 0.003 | 0.003 | 0.003
| SOUTH CAROLINA | Single Unit Short-haul Truck, Diesel | PM2.5 | 0.731 | 0.736 | 1.061 | 1.071 | 1.07 | 1.069 | 0.612 | 0.589 | 0.583 | 0.575 | 0.574 | 0.501 | 0.502 | 0.5 | 0.497 | 0.019 | 0.018 | 0.02 | 0.019 | 0.016 | 0.017 | 0.017 | 0.005 | 0.005 | 0.005 | 0.005 | 0.005 | 0.003 | 0.003 | 0.003 | 0.003
| SOUTH DAKOTA | Single Unit Short-haul Truck, Diesel | PM2.5 | 0.677 | 0.682 | 0.961 | 0.966 | 0.966 | 0.967 | 0.565 | 0.547 | 0.542 | 0.536 | 0.536 | 0.467 | 0.468 | 0.467 | 0.464 | 0.018 | 0.017 | 0.018 | 0.018 | 0.015 | 0.016 | 0.016 | 0.005 | 0.005 | 0.005 | 0.004 | 0.004 | 0.003 | 0.003 | 0.003 | 0.003
| TENNESSEE | Single Unit Short-haul Truck, Diesel | PM2.5 | 0.745 | 0.75 | 1.088 | 1.097 | 1.096 | 1.095 | 0.624 | 0.6 | 0.594 | 0.585 | 0.584 | 0.51 | 0.511 | 0.509 | 0.505 | 0.02 | 0.019 | 0.02 | 0.019 | 0.016 | 0.017 | 0.018 | 0.005 | 0.005 | 0.005 | 0.005 | 0.005 | 0.003 | 0.003 | 0.003 | 0.003
| TEXAS | Single Unit Short-haul Truck, Diesel | PM2.5 | 0.75 | 0.755 | 1.095 | 1.105 | 1.104 | 1.103 | 0.629 | 0.604 | 0.598 | 0.589 | 0.588 | 0.513 | 0.514 | 0.513 | 0.509 | 0.02 | 0.019 | 0.02 | 0.02 | 0.016 | 0.017 | 0.018 | 0.005 | 0.005 | 0.005 | 0.005 | 0.005 | 0.003 | 0.003 | 0.003 | 0.003
| UTAH | Single Unit Short-haul Truck, Diesel | PM2.5 | 0.74 | 0.745 | 1.08 | 1.089 | 1.088 | 1.088 | 0.62 | 0.596 | 0.59 | 0.582 | 0.581 | 0.507 | 0.508 | 0.506 | 0.503 | 0.019 | 0.019 | 0.02 | 0.019 | 0.016 | 0.017 | 0.018 | 0.005 | 0.005 | 0.005 | 0.005 | 0.005 | 0.003 | 0.003 | 0.003 | 0.003
| VERMONT | Single Unit Short-haul Truck, Diesel | PM2.5 | 0.685 | 0.691 | 0.972 | 0.978 | 0.978 | 0.978 | 0.573 | 0.554 | 0.548 | 0.542 | 0.541 | 0.472 | 0.473 | 0.472 | 0.469 | 0.018 | 0.017 | 0.018 | 0.018 | 0.015 | 0.016 | 0.016 | 0.005 | 0.005 | 0.005 | 0.004 | 0.004 | 0.003 | 0.003 | 0.003 | 0.003
| VIRGINIA | Single Unit Short-haul Truck, Diesel | PM2.5 | 0.731 | 0.736 | 1.062 | 1.071 | 1.07 | 1.069 | 0.612 | 0.589 | 0.583 | 0.575 | 0.575 | 0.501 | 0.502 | 0.501 | 0.497 | 0.019 | 0.018 | 0.02 | 0.019 | 0.016 | 0.017 | 0.017 | 0.005 | 0.005 | 0.005 | 0.005 | 0.005 | 0.003 | 0.003 | 0.003 | 0.003
| WASHINGTON | Single Unit Short-haul Truck, Diesel | PM2.5 | 0.738 | 0.743 | 1.077 | 1.086 | 1.085 | 1.084 | 0.619 | 0.595 | 0.589 | 0.581 | 0.58 | 0.506 | 0.507 | 0.506 | 0.502 | 0.019 | 0.019 | 0.02 | 0.019 | 0.016 | 0.017 | 0.018 | 0.005 | 0.005 | 0.005 | 0.005 | 0.005 | 0.003 | 0.003 | 0.003 | 0.003
| WEST VIRGINIA | Single Unit Short-haul Truck, Diesel | PM2.5 | 0.709 | 0.715 | 1.018 | 1.026 | 1.025 | 1.025 | 0.594 | 0.572 | 0.567 | 0.559 | 0.559 | 0.487 | 0.488 | 0.487 | 0.484 | 0.019 | 0.018 | 0.019 | 0.018 | 0.016 | 0.016 | 0.017 | 0.005 | 0.005 | 0.005 | 0.005 | 0.005 | 0.003 | 0.003 | 0.003 | 0.003
| WISCONSIN | Single Unit Short-haul Truck, Diesel | PM2.5 | 0.717 | 0.722 | 1.031 | 1.039 | 1.038 | 1.038 | 0.6 | 0.578 | 0.572 | 0.564 | 0.564 | 0.492 | 0.493 | 0.491 | 0.488 | 0.019 | 0.018 | 0.019 | 0.019 | 0.016 | 0.016 | 0.017 | 0.005 | 0.005 | 0.005 | 0.005 | 0.005 | 0.003 | 0.003 | 0.003 | 0.003
| WYOMING | Single Unit Short-haul Truck, Diesel | PM2.5 | 0.678 | 0.683 | 0.966 | 0.971 | 0.97 | 0.972 | 0.566 | 0.548 | 0.543 | 0.537 | 0.536 | 0.468 | 0.468 | 0.468 | 0.465 | 0.018 | 0.017 | 0.018 | 0.018 | 0.015 | 0.016 | 0.016 | 0.005 | 0.005 | 0.005 | 0.004 | 0.004 | 0.003 | 0.003 | 0.003 | 0.003
| ALABAMA | Single Unit Short-haul Truck, Gasoline | PM2.5 | 0.092 | 0.091 | 0.061 | 0.114 | 0.08 | 0.07 | 0.071 | 0.093 | 0.087 | 0.058 | 0.055 | 0.041 | 0.034 | 0.033 | 0.035 | 0.035 | 0.03 | 0.029 | 0.019 | 0.02 | 0.02 | 0.017 | 0.017 | 0.016 | 0.016 | 0.015 | 0.015 | 0.009 | 0.009 | 0.009 | 0.009
| ALASKA | Single Unit Short-haul Truck, Gasoline | PM2.5 | 0.118 | 0.117 | 0.083 | 0.134 | 0.098 | 0.087 | 0.087 | 0.107 | 0.101 | 0.044 | 0.043 | 0.032 | 0.027 | 0.026 | 0.028 | 0.027 | 0.028 | 0.027 | 0.021 | 0.021 | 0.02 | 0.017 | 0.016 | 0.015 | 0.015 | 0.015 | 0.015 | 0.009 | 0.009 | 0.009 | 0.009
| ARIZONA | Single Unit Short-haul Truck, Gasoline | PM2.5 | 0.093 | 0.091 | 0.06 | 0.113 | 0.081 | 0.07 | 0.071 | 0.094 | 0.087 | 0.059 | 0.055 | 0.041 | 0.035 | 0.033 | 0.035 | 0.035 | 0.031 | 0.03 | 0.02 | 0.021 | 0.021 | 0.018 | 0.017 | 0.017 | 0.017 | 0.016 | 0.016 | 0.01 | 0.01 | 0.01 | 0.01
| ARKANSAS | Single Unit Short-haul Truck, Gasoline | PM2.5 | 0.091 | 0.09 | 0.062 | 0.114 | 0.078 | 0.069 | 0.071 | 0.091 | 0.087 | 0.057 | 0.056 | 0.041 | 0.035 | 0.034 | 0.036 | 0.035 | 0.032 | 0.031 | 0.021 | 0.021 | 0.021 | 0.019 | 0.018 | 0.017 | 0.017 | 0.016 | 0.016 | 0.01 | 0.01 | 0.01 | 0.01
| CALIFORNIA | Single Unit Short-haul Truck, Gasoline | PM2.5 | 0.096 | 0.094 | 0.063 | 0.116 | 0.083 | 0.071 | 0.073 | 0.094 | 0.088 | 0.054 | 0.052 | 0.038 | 0.032 | 0.031 | 0.033 | 0.033 | 0.029 | 0.028 | 0.019 | 0.02 | 0.019 | 0.017 | 0.016 | 0.016 | 0.016 | 0.015 | 0.015 | 0.009 | 0.009 | 0.009 | 0.009
| COLORADO | Single Unit Short-haul Truck, Gasoline | PM2.5 | 0.101 | 0.1 | 0.069 | 0.121 | 0.087 | 0.076 | 0.077 | 0.097 | 0.092 | 0.057 | 0.055 | 0.041 | 0.035 | 0.034 | 0.035 | 0.035 | 0.035 | 0.033 | 0.025 | 0.025 | 0.025 | 0.022 | 0.021 | 0.019 | 0.019 | 0.018 | 0.018 | 0.011 | 0.011 | 0.011 | 0.011
| CONNECTICUT | Single Unit Short-haul Truck, Gasoline | PM2.5 | 0.105 | 0.103 | 0.07 | 0.122 | 0.089 | 0.077 | 0.078 | 0.1 | 0.092 | 0.058 | 0.055 | 0.041 | 0.035 | 0.033 | 0.035 | 0.035 | 0.035 | 0.034 | 0.026 | 0.026 | 0.026 | 0.023 | 0.021 | 0.02 | 0.02 | 0.019 | 0.019 | 0.012 | 0.012 | 0.012 | 0.012
| DELAWARE | Single Unit Short-haul Truck, Gasoline | PM2.5 | 0.101 | 0.099 | 0.066 | 0.118 | 0.089 | 0.075 | 0.075 | 0.1 | 0.09 | 0.059 | 0.053 | 0.041 | 0.034 | 0.032 | 0.034 | 0.034 | 0.032 | 0.031 | 0.022 | 0.022 | 0.022 | 0.02 | 0.018 | 0.018 | 0.018 | 0.017 | 0.017 | 0.01 | 0.01 | 0.01 | 0.01
| DISTRICT OF COLUMBIA | Single Unit Short-haul Truck, Gasoline | PM2.5 | 0.116 | 0.111 | 0.066 | 0.118 | 0.111 | 0.083 | 0.08 | 0.12 | 0.095 | 0.076 | 0.057 | 0.05 | 0.038 | 0.036 | 0.039 | 0.039 | 0.035 | 0.034 | 0.024 | 0.025 | 0.025 | 0.022 | 0.02 | 0.019 | 0.019 | 0.018 | 0.018 | 0.011 | 0.011 | 0.011 | 0.011
| FLORIDA | Single Unit Short-haul Truck, Gasoline | PM2.5 | 0.096 | 0.094 | 0.06 | 0.113 | 0.086 | 0.072 | 0.072 | 0.098 | 0.088 | 0.063 | 0.056 | 0.043 | 0.035 | 0.034 | 0.036 | 0.036 | 0.031 | 0.03 | 0.019 | 0.02 | 0.02 | 0.018 | 0.017 | 0.016 | 0.016 | 0.016 | 0.016 | 0.01 | 0.01 | 0.01 | 0.01
| GEORGIA | Single Unit Short-haul Truck, Gasoline | PM2.5 | 0.095 | 0.093 | 0.062 | 0.115 | 0.083 | 0.071 | 0.072 | 0.095 | 0.088 | 0.059 | 0.056 | 0.042 | 0.035 | 0.034 | 0.036 | 0.035 | 0.031 | 0.031 | 0.021 | 0.021 | 0.021 | 0.019 | 0.018 | 0.017 | 0.017 | 0.016 | 0.016 | 0.01 | 0.01 | 0.01 | 0.01
| HAWAII | Single Unit Short-haul Truck, Gasoline | PM2.5 | 0.096 | 0.094 | 0.06 | 0.113 | 0.086 | 0.072 | 0.072 | 0.098 | 0.087 | 0.07 | 0.061 | 0.048 | 0.039 | 0.038 | 0.04 | 0.04 | 0.037 | 0.036 | 0.025 | 0.026 | 0.026 | 0.023 | 0.022 | 0.021 | 0.021 | 0.02 | 0.02 | 0.012 | 0.012 | 0.012 | 0.012
| IDAHO | Single Unit Short-haul Truck, Gasoline | PM2.5 | 0.097 | 0.096 | 0.067 | 0.12 | 0.082 | 0.073 | 0.075 | 0.094 | 0.09 | 0.053 | 0.053 | 0.038 | 0.033 | 0.032 | 0.034 | 0.034 | 0.032 | 0.031 | 0.023 | 0.023 | 0.022 | 0.02 | 0.019 | 0.018 | 0.018 | 0.017 | 0.017 | 0.01 | 0.01 | 0.01 | 0.01
| ILLINOIS | Single Unit Short-haul Truck, Gasoline | PM2.5 | 0.103 | 0.101 | 0.068 | 0.121 | 0.089 | 0.076 | 0.077 | 0.1 | 0.092 | 0.059 | 0.055 | 0.041 | 0.035 | 0.033 | 0.035 | 0.035 | 0.034 | 0.033 | 0.024 | 0.025 | 0.024 | 0.021 | 0.02 | 0.019 | 0.019 | 0.018 | 0.018 | 0.011 | 0.011 | 0.011 | 0.011
| INDIANA | Single Unit Short-haul Truck, Gasoline | PM2.5 | 0.099 | 0.098 | 0.067 | 0.119 | 0.085 | 0.074 | 0.075 | 0.096 | 0.09 | 0.06 | 0.058 | 0.043 | 0.036 | 0.035 | 0.037 | 0.037 | 0.035 | 0.034 | 0.025 | 0.025 | 0.025 | 0.022 | 0.021 | 0.02 | 0.02 | 0.019 | 0.019 | 0.012 | 0.012 | 0.012 | 0.012
| IOWA | Single Unit Short-haul Truck, Gasoline | PM2.5 | 0.096 | 0.095 | 0.067 | 0.119 | 0.082 | 0.073 | 0.075 | 0.093 | 0.09 | 0.059 | 0.059 | 0.042 | 0.037 | 0.036 | 0.037 | 0.037 | 0.036 | 0.035 | 0.026 | 0.026 | 0.026 | 0.023 | 0.021 | 0.02 | 0.02 | 0.019 | 0.019 | 0.012 | 0.012 | 0.012 | 0.012
| KANSAS | Single Unit Short-haul Truck, Gasoline | PM2.5 | 0.093 | 0.092 | 0.064 | 0.117 | 0.079 | 0.071 | 0.073 | 0.091 | 0.088 | 0.057 | 0.058 | 0.041 | 0.036 | 0.035 | 0.036 | 0.036 | 0.034 | 0.033 | 0.024 | 0.024 | 0.024 | 0.021 | 0.02 | 0.019 | 0.019 | 0.018 | 0.018 | 0.011 | 0.011 | 0.011 | 0.011
| KENTUCKY | Single Unit Short-haul Truck, Gasoline | PM2.5 | 0.092 | 0.092 | 0.063 | 0.117 | 0.078 | 0.07 | 0.072 | 0.09 | 0.088 | 0.054 | 0.055 | 0.039 | 0.034 | 0.033 | 0.034 | 0.034 | 0.032 | 0.031 | 0.022 | 0.022 | 0.022 | 0.019 | 0.018 | 0.017 | 0.017 | 0.016 | 0.016 | 0.01 | 0.01 | 0.01 | 0.01
| LOUISIANA | Single Unit Short-haul Truck, Gasoline | PM2.5 | 0.091 | 0.089 | 0.06 | 0.113 | 0.079 | 0.069 | 0.07 | 0.091 | 0.086 | 0.056 | 0.054 | 0.04 | 0.034 | 0.033 | 0.034 | 0.034 | 0.029 | 0.029 | 0.018 | 0.019 | 0.019 | 0.017 | 0.016 | 0.015 | 0.015 | 0.015 | 0.015 | 0.009 | 0.009 | 0.009 | 0.009
| MAINE | Single Unit Short-haul Truck, Gasoline | PM2.5 | 0.098 | 0.097 | 0.069 | 0.121 | 0.082 | 0.074 | 0.076 | 0.094 | 0.091 | 0.055 | 0.055 | 0.039 | 0.034 | 0.033 | 0.035 | 0.035 | 0.035 | 0.033 | 0.025 | 0.025 | 0.025 | 0.022 | 0.02 | 0.019 | 0.019 | 0.018 | 0.018 | 0.011 | 0.011 | 0.011 | 0.011
| MARYLAND | Single Unit Short-haul Truck, Gasoline | PM2.5 | 0.1 | 0.098 | 0.066 | 0.119 | 0.086 | 0.074 | 0.075 | 0.098 | 0.09 | 0.057 | 0.054 | 0.04 | 0.034 | 0.033 | 0.034 | 0.034 | 0.032 | 0.031 | 0.023 | 0.023 | 0.023 | 0.02 | 0.019 | 0.018 | 0.018 | 0.017 | 0.017 | 0.011 | 0.011 | 0.011 | 0.011
| MASSACHUSETTS | Single Unit Short-haul Truck, Gasoline | PM2.5 | 0.11 | 0.108 | 0.072 | 0.124 | 0.095 | 0.08 | 0.08 | 0.105 | 0.095 | 0.062 | 0.056 | 0.043 | 0.036 | 0.035 | 0.037 | 0.036 | 0.037 | 0.036 | 0.028 | 0.028 | 0.028 | 0.024 | 0.023 | 0.021 | 0.021 | 0.02 | 0.02 | 0.013 | 0.013 | 0.013 | 0.013
| MICHIGAN | Single Unit Short-haul Truck, Gasoline | PM2.5 | 0.103 | 0.102 | 0.07 | 0.122 | 0.089 | 0.077 | 0.078 | 0.099 | 0.092 | 0.064 | 0.061 | 0.045 | 0.039 | 0.037 | 0.039 | 0.039 | 0.04 | 0.038 | 0.03 | 0.03 | 0.03 | 0.026 | 0.024 | 0.023 | 0.023 | 0.021 | 0.021 | 0.013 | 0.013 | 0.013 | 0.013
| MINNESOTA | Single Unit Short-haul Truck, Gasoline | PM2.5 | 0.103 | 0.102 | 0.072 | 0.123 | 0.088 | 0.077 | 0.078 | 0.098 | 0.093 | 0.06 | 0.058 | 0.042 | 0.036 | 0.035 | 0.037 | 0.037 | 0.037 | 0.036 | 0.027 | 0.028 | 0.027 | 0.024 | 0.022 | 0.021 | 0.021 | 0.02 | 0.02 | 0.012 | 0.012 | 0.012 | 0.012
| MISSISSIPPI | Single Unit Short-haul Truck, Gasoline | PM2.5 | 0.088 | 0.088 | 0.06 | 0.113 | 0.077 | 0.068 | 0.07 | 0.089 | 0.086 | 0.055 | 0.054 | 0.039 | 0.033 | 0.032 | 0.034 | 0.034 | 0.029 | 0.028 | 0.018 | 0.018 | 0.018 | 0.016 | 0.016 | 0.015 | 0.015 | 0.014 | 0.014 | 0.009 | 0.009 | 0.009 | 0.009
| MISSOURI | Single Unit Short-haul Truck, Gasoline | PM2.5 | 0.093 | 0.092 | 0.064 | 0.118 | 0.077 | 0.07 | 0.073 | 0.089 | 0.088 | 0.053 | 0.055 | 0.038 | 0.034 | 0.033 | 0.034 | 0.034 | 0.032 | 0.031 | 0.023 | 0.023 | 0.023 | 0.02 | 0.019 | 0.018 | 0.018 | 0.017 | 0.017 | 0.011 | 0.011 | 0.011 | 0.011
| MONTANA | Single Unit Short-haul Truck, Gasoline | PM2.5 | 0.097 | 0.096 | 0.069 | 0.121 | 0.081 | 0.073 | 0.076 | 0.092 | 0.091 | 0.052 | 0.053 | 0.038 | 0.033 | 0.032 | 0.034 | 0.033 | 0.033 | 0.032 | 0.023 | 0.023 | 0.023 | 0.02 | 0.019 | 0.018 | 0.018 | 0.017 | 0.017 | 0.011 | 0.011 | 0.01 | 0.01
| NEBRASKA | Single Unit Short-haul Truck, Gasoline | PM2.5 | 0.095 | 0.094 | 0.066 | 0.119 | 0.08 | 0.072 | 0.074 | 0.092 | 0.089 | 0.057 | 0.058 | 0.041 | 0.036 | 0.035 | 0.037 | 0.037 | 0.036 | 0.034 | 0.025 | 0.026 | 0.025 | 0.022 | 0.021 | 0.02 | 0.02 | 0.019 | 0.019 | 0.012 | 0.012 | 0.012 | 0.012
| NEVADA | Single Unit Short-haul Truck, Gasoline | PM2.5 | 0.095 | 0.094 | 0.062 | 0.115 | 0.084 | 0.071 | 0.072 | 0.096 | 0.088 | 0.066 | 0.061 | 0.046 | 0.039 | 0.037 | 0.039 | 0.039 | 0.037 | 0.036 | 0.026 | 0.027 | 0.027 | 0.024 | 0.023 | 0.021 | 0.021 | 0.02 | 0.02 | 0.013 | 0.013 | 0.013 | 0.013
| NEW HAMPSHIRE | Single Unit Short-haul Truck, Gasoline | PM2.5 | 0.101 | 0.1 | 0.07 | 0.122 | 0.086 | 0.076 | 0.077 | 0.097 | 0.092 | 0.056 | 0.055 | 0.04 | 0.035 | 0.034 | 0.035 | 0.035 | 0.035 | 0.034 | 0.026 | 0.026 | 0.026 | 0.022 | 0.021 | 0.02 | 0.02 | 0.019 | 0.019 | 0.012 | 0.012 | 0.012 | 0.012
| NEW JERSEY | Single Unit Short-haul Truck, Gasoline | PM2.5 | 0.105 | 0.103 | 0.068 | 0.121 | 0.091 | 0.077 | 0.077 | 0.102 | 0.092 | 0.06 | 0.054 | 0.042 | 0.035 | 0.033 | 0.035 | 0.035 | 0.034 | 0.033 | 0.025 | 0.025 | 0.025 | 0.022 | 0.021 | 0.019 | 0.019 | 0.018 | 0.018 | 0.011 | 0.011 | 0.011 | 0.011
| NEW MEXICO | Single Unit Short-haul Truck, Gasoline | PM2.5 | 0.092 | 0.091 | 0.063 | 0.116 | 0.079 | 0.07 | 0.072 | 0.091 | 0.088 | 0.057 | 0.057 | 0.041 | 0.035 | 0.034 | 0.036 | 0.036 | 0.033 | 0.032 | 0.022 | 0.022 | 0.022 | 0.02 | 0.019 | 0.018 | 0.018 | 0.017 | 0.017 | 0.01 | 0.01 | 0.01 | 0.01
| NEW YORK | Single Unit Short-haul Truck, Gasoline | PM2.5 | 0.104 | 0.103 | 0.07 | 0.122 | 0.089 | 0.077 | 0.078 | 0.1 | 0.092 | 0.06 | 0.057 | 0.043 | 0.036 | 0.035 | 0.037 | 0.036 | 0.037 | 0.035 | 0.027 | 0.027 | 0.027 | 0.024 | 0.022 | 0.021 | 0.021 | 0.02 | 0.02 | 0.012 | 0.012 | 0.012 | 0.012
| NORTH CAROLINA | Single Unit Short-haul Truck, Gasoline | PM2.5 | 0.095 | 0.093 | 0.063 | 0.116 | 0.082 | 0.071 | 0.073 | 0.094 | 0.088 | 0.058 | 0.056 | 0.041 | 0.035 | 0.034 | 0.035 | 0.035 | 0.032 | 0.031 | 0.021 | 0.022 | 0.021 | 0.019 | 0.018 | 0.017 | 0.017 | 0.016 | 0.016 | 0.01 | 0.01 | 0.01 | 0.01
| NORTH DAKOTA | Single Unit Short-haul Truck, Gasoline | PM2.5 | 0.1 | 0.099 | 0.071 | 0.123 | 0.084 | 0.076 | 0.077 | 0.095 | 0.092 | 0.057 | 0.057 | 0.041 | 0.036 | 0.035 | 0.036 | 0.036 | 0.036 | 0.035 | 0.027 | 0.027 | 0.026 | 0.023 | 0.021 | 0.02 | 0.02 | 0.019 | 0.019 | 0.012 | 0.012 | 0.012 | 0.012
| OHIO | Single Unit Short-haul Truck, Gasoline | PM2.5 | 0.1 | 0.099 | 0.068 | 0.12 | 0.085 | 0.075 | 0.076 | 0.096 | 0.091 | 0.061 | 0.059 | 0.043 | 0.037 | 0.036 | 0.038 | 0.037 | 0.037 | 0.036 | 0.027 | 0.027 | 0.027 | 0.023 | 0.022 | 0.021 | 0.021 | 0.02 | 0.02 | 0.012 | 0.012 | 0.012 | 0.012
| OKLAHOMA | Single Unit Short-haul Truck, Gasoline | PM2.5 | 0.09 | 0.09 | 0.062 | 0.114 | 0.078 | 0.069 | 0.071 | 0.09 | 0.087 | 0.057 | 0.056 | 0.041 | 0.035 | 0.034 | 0.035 | 0.035 | 0.032 | 0.031 | 0.021 | 0.021 | 0.021 | 0.019 | 0.018 | 0.017 | 0.017 | 0.016 | 0.016 | 0.01 | 0.01 | 0.01 | 0.01
| OREGON | Single Unit Short-haul Truck, Gasoline | PM2.5 | 0.099 | 0.098 | 0.067 | 0.119 | 0.085 | 0.074 | 0.075 | 0.097 | 0.09 | 0.057 | 0.054 | 0.04 | 0.034 | 0.033 | 0.035 | 0.034 | 0.033 | 0.032 | 0.023 | 0.023 | 0.023 | 0.02 | 0.019 | 0.018 | 0.018 | 0.017 | 0.017 | 0.011 | 0.011 | 0.011 | 0.011
| PENNSYLVANIA | Single Unit Short-haul Truck, Gasoline | PM2.5 | 0.1 | 0.099 | 0.067 | 0.12 | 0.085 | 0.074 | 0.076 | 0.096 | 0.091 | 0.059 | 0.057 | 0.042 | 0.036 | 0.035 | 0.036 | 0.036 | 0.035 | 0.034 | 0.025 | 0.025 | 0.025 | 0.022 | 0.021 | 0.02 | 0.02 | 0.019 | 0.019 | 0.012 | 0.012 | 0.012 | 0.012
| RHODE ISLAND | Single Unit Short-haul Truck, Gasoline | PM2.5 | 0.106 | 0.104 | 0.07 | 0.123 | 0.091 | 0.078 | 0.079 | 0.101 | 0.093 | 0.059 | 0.055 | 0.041 | 0.035 | 0.034 | 0.036 | 0.035 | 0.036 | 0.034 | 0.026 | 0.027 | 0.026 | 0.023 | 0.022 | 0.02 | 0.02 | 0.019 | 0.019 | 0.012 | 0.012 | 0.012 | 0.012
| SOUTH CAROLINA | Single Unit Short-haul Truck, Gasoline | PM2.5 | 0.091 | 0.09 | 0.061 | 0.114 | 0.079 | 0.069 | 0.071 | 0.091 | 0.087 | 0.056 | 0.055 | 0.04 | 0.034 | 0.033 | 0.035 | 0.034 | 0.03 | 0.029 | 0.019 | 0.02 | 0.02 | 0.018 | 0.017 | 0.016 | 0.016 | 0.015 | 0.015 | 0.009 | 0.009 | 0.009 | 0.009
| SOUTH DAKOTA | Single Unit Short-haul Truck, Gasoline | PM2.5 | 0.095 | 0.095 | 0.068 | 0.12 | 0.078 | 0.072 | 0.075 | 0.09 | 0.09 | 0.053 | 0.056 | 0.039 | 0.034 | 0.033 | 0.035 | 0.035 | 0.034 | 0.033 | 0.024 | 0.024 | 0.024 | 0.021 | 0.02 | 0.019 | 0.019 | 0.018 | 0.018 | 0.011 | 0.011 | 0.011 | 0.011
| TENNESSEE | Single Unit Short-haul Truck, Gasoline | PM2.5 | 0.095 | 0.094 | 0.063 | 0.116 | 0.082 | 0.072 | 0.073 | 0.094 | 0.088 | 0.059 | 0.057 | 0.042 | 0.035 | 0.034 | 0.036 | 0.036 | 0.033 | 0.032 | 0.022 | 0.023 | 0.022 | 0.02 | 0.019 | 0.018 | 0.018 | 0.017 | 0.017 | 0.011 | 0.011 | 0.011 | 0.011
| TEXAS | Single Unit Short-haul Truck, Gasoline | PM2.5 | 0.092 | 0.09 | 0.06 | 0.113 | 0.08 | 0.069 | 0.071 | 0.093 | 0.086 | 0.055 | 0.052 | 0.039 | 0.033 | 0.031 | 0.033 | 0.033 | 0.028 | 0.028 | 0.018 | 0.018 | 0.018 | 0.017 | 0.016 | 0.015 | 0.015 | 0.014 | 0.014 | 0.009 | 0.009 | 0.009 | 0.009
| UTAH | Single Unit Short-haul Truck, Gasoline | PM2.5 | 0.1 | 0.099 | 0.068 | 0.12 | 0.085 | 0.075 | 0.076 | 0.096 | 0.091 | 0.056 | 0.055 | 0.04 | 0.034 | 0.033 | 0.035 | 0.035 | 0.033 | 0.032 | 0.024 | 0.024 | 0.024 | 0.021 | 0.02 | 0.019 | 0.019 | 0.018 | 0.018 | 0.011 | 0.011 | 0.011 | 0.011
| VERMONT | Single Unit Short-haul Truck, Gasoline | PM2.5 | 0.097 | 0.096 | 0.069 | 0.121 | 0.081 | 0.074 | 0.076 | 0.092 | 0.091 | 0.056 | 0.058 | 0.041 | 0.036 | 0.035 | 0.036 | 0.036 | 0.036 | 0.035 | 0.027 | 0.027 | 0.026 | 0.023 | 0.021 | 0.02 | 0.02 | 0.019 | 0.019 | 0.012 | 0.012 | 0.012 | 0.012
| VIRGINIA | Single Unit Short-haul Truck, Gasoline | PM2.5 | 0.095 | 0.094 | 0.064 | 0.117 | 0.081 | 0.072 | 0.073 | 0.093 | 0.089 | 0.055 | 0.054 | 0.039 | 0.034 | 0.032 | 0.034 | 0.034 | 0.031 | 0.031 | 0.022 | 0.022 | 0.022 | 0.019 | 0.018 | 0.017 | 0.017 | 0.016 | 0.016 | 0.01 | 0.01 | 0.01 | 0.01
| WASHINGTON | Single Unit Short-haul Truck, Gasoline | PM2.5 | 0.101 | 0.1 | 0.069 | 0.121 | 0.086 | 0.075 | 0.077 | 0.097 | 0.092 | 0.056 | 0.054 | 0.04 | 0.034 | 0.033 | 0.035 | 0.035 | 0.034 | 0.032 | 0.024 | 0.024 | 0.024 | 0.021 | 0.02 | 0.019 | 0.019 | 0.018 | 0.018 | 0.011 | 0.011 | 0.011 | 0.011
| WEST VIRGINIA | Single Unit Short-haul Truck, Gasoline | PM2.5 | 0.094 | 0.093 | 0.065 | 0.117 | 0.08 | 0.071 | 0.073 | 0.092 | 0.089 | 0.057 | 0.057 | 0.041 | 0.035 | 0.034 | 0.036 | 0.036 | 0.033 | 0.033 | 0.023 | 0.024 | 0.023 | 0.021 | 0.019 | 0.018 | 0.018 | 0.017 | 0.017 | 0.011 | 0.011 | 0.011 | 0.011
| WISCONSIN | Single Unit Short-haul Truck, Gasoline | PM2.5 | 0.1 | 0.099 | 0.07 | 0.122 | 0.085 | 0.075 | 0.077 | 0.096 | 0.091 | 0.056 | 0.055 | 0.04 | 0.035 | 0.034 | 0.035 | 0.035 | 0.035 | 0.033 | 0.025 | 0.025 | 0.025 | 0.022 | 0.02 | 0.019 | 0.019 | 0.018 | 0.018 | 0.011 | 0.011 | 0.011 | 0.011
| WYOMING | Single Unit Short-haul Truck, Gasoline | PM2.5 | 0.097 | 0.096 | 0.069 | 0.122 | 0.079 | 0.073 | 0.076 | 0.091 | 0.091 | 0.051 | 0.054 | 0.037 | 0.033 | 0.032 | 0.033 | 0.033 | 0.033 | 0.032 | 0.024 | 0.024 | 0.023 | 0.02 | 0.019 | 0.018 | 0.018 | 0.017 | 0.017 | 0.011 | 0.011 | 0.011 | 0.011
| ALABAMA | Transit Bus, CNG | PM2.5 | 0.369 | 0.369 | 0.369 | 0.369 | 0.369 | 0.369 | 0.369 | 0.369 | 0.369 | 0.369 | 0.015 | 0.011 | 0.011 | 0.011 | 0.011 | 0.006 | 0.004 | 0.004 | 0.009 | 0.009 | 0.009 | 0.009 | 0.009 | 0.009 | 0.009 | 0.005 | 0.005 | 0.005 | 0.005 | 0.005 | 0.005
| ALASKA | Transit Bus, CNG | PM2.5 | 0.369 | 0.369 | 0.369 | 0.369 | 0.369 | 0.369 | 0.369 | 0.369 | 0.369 | 0.369 | 0.015 | 0.011 | 0.011 | 0.011 | 0.011 | 0.006 | 0.004 | 0.004 | 0.009 | 0.009 | 0.009 | 0.009 | 0.009 | 0.009 | 0.009 | 0.005 | 0.005 | 0.005 | 0.005 | 0.005 | 0.005
| ARIZONA | Transit Bus, CNG | PM2.5 | 0.367 | 0.367 | 0.367 | 0.367 | 0.367 | 0.367 | 0.367 | 0.367 | 0.367 | 0.367 | 0.015 | 0.011 | 0.011 | 0.011 | 0.011 | 0.006 | 0.004 | 0.004 | 0.009 | 0.009 | 0.009 | 0.009 | 0.009 | 0.009 | 0.009 | 0.005 | 0.005 | 0.005 | 0.005 | 0.005 | 0.005
| ARKANSAS | Transit Bus, CNG | PM2.5 | 0.371 | 0.371 | 0.371 | 0.371 | 0.371 | 0.371 | 0.371 | 0.371 | 0.371 | 0.371 | 0.015 | 0.011 | 0.011 | 0.011 | 0.011 | 0.006 | 0.004 | 0.004 | 0.008 | 0.008 | 0.008 | 0.008 | 0.008 | 0.008 | 0.008 | 0.005 | 0.005 | 0.005 | 0.005 | 0.005 | 0.005
| CALIFORNIA | Transit Bus, CNG | PM2.5 | 0.368 | 0.368 | 0.368 | 0.368 | 0.368 | 0.368 | 0.368 | 0.368 | 0.368 | 0.368 | 0.015 | 0.011 | 0.011 | 0.011 | 0.011 | 0.006 | 0.004 | 0.004 | 0.009 | 0.009 | 0.009 | 0.009 | 0.009 | 0.009 | 0.009 | 0.005 | 0.005 | 0.005 | 0.005 | 0.005 | 0.005
| COLORADO | Transit Bus, CNG | PM2.5 | 0.369 | 0.369 | 0.369 | 0.369 | 0.369 | 0.369 | 0.369 | 0.369 | 0.369 | 0.369 | 0.015 | 0.011 | 0.011 | 0.011 | 0.011 | 0.006 | 0.004 | 0.004 | 0.009 | 0.009 | 0.009 | 0.009 | 0.009 | 0.009 | 0.009 | 0.005 | 0.005 | 0.005 | 0.005 | 0.005 | 0.005
| CONNECTICUT | Transit Bus, CNG | PM2.5 | 0.367 | 0.367 | 0.367 | 0.367 | 0.367 | 0.367 | 0.367 | 0.367 | 0.367 | 0.367 | 0.015 | 0.011 | 0.011 | 0.011 | 0.011 | 0.006 | 0.004 | 0.004 | 0.009 | 0.009 | 0.009 | 0.009 | 0.009 | 0.009 | 0.009 | 0.005 | 0.005 | 0.005 | 0.005 | 0.005 | 0.005
| DELAWARE | Transit Bus, CNG | PM2.5 | 0.366 | 0.366 | 0.366 | 0.366 | 0.366 | 0.366 | 0.366 | 0.366 | 0.366 | 0.366 | 0.015 | 0.012 | 0.012 | 0.012 | 0.012 | 0.006 | 0.004 | 0.004 | 0.009 | 0.009 | 0.009 | 0.009 | 0.009 | 0.009 | 0.009 | 0.005 | 0.005 | 0.005 | 0.005 | 0.005 | 0.005
| DISTRICT OF COLUMBIA | Transit Bus, CNG | PM2.5 | 0.354 | 0.354 | 0.354 | 0.354 | 0.354 | 0.354 | 0.354 | 0.354 | 0.354 | 0.354 | 0.016 | 0.012 | 0.012 | 0.012 | 0.012 | 0.006 | 0.005 | 0.005 | 0.011 | 0.011 | 0.011 | 0.011 | 0.011 | 0.011 | 0.011 | 0.007 | 0.007 | 0.007 | 0.007 | 0.007 | 0.007
| FLORIDA | Transit Bus, CNG | PM2.5 | 0.364 | 0.364 | 0.364 | 0.364 | 0.364 | 0.364 | 0.364 | 0.364 | 0.364 | 0.364 | 0.015 | 0.012 | 0.012 | 0.012 | 0.012 | 0.006 | 0.005 | 0.005 | 0.009 | 0.009 | 0.009 | 0.009 | 0.009 | 0.009 | 0.009 | 0.005 | 0.005 | 0.005 | 0.005 | 0.005 | 0.005
| GEORGIA | Transit Bus, CNG | PM2.5 | 0.368 | 0.368 | 0.368 | 0.368 | 0.368 | 0.368 | 0.368 | 0.368 | 0.368 | 0.368 | 0.015 | 0.011 | 0.011 | 0.011 | 0.011 | 0.006 | 0.004 | 0.004 | 0.009 | 0.009 | 0.009 | 0.009 | 0.009 | 0.009 | 0.009 | 0.005 | 0.005 | 0.005 | 0.005 | 0.005 | 0.005
| HAWAII | Transit Bus, CNG | PM2.5 | 0.365 | 0.365 | 0.365 | 0.365 | 0.365 | 0.365 | 0.365 | 0.365 | 0.365 | 0.365 | 0.015 | 0.012 | 0.012 | 0.012 | 0.012 | 0.006 | 0.005 | 0.005 | 0.009 | 0.009 | 0.009 | 0.009 | 0.009 | 0.009 | 0.009 | 0.005 | 0.005 | 0.005 | 0.005 | 0.005 | 0.005
| IDAHO | Transit Bus, CNG | PM2.5 | 0.372 | 0.372 | 0.372 | 0.372 | 0.372 | 0.372 | 0.372 | 0.372 | 0.372 | 0.372 | 0.015 | 0.011 | 0.011 | 0.011 | 0.011 | 0.006 | 0.004 | 0.004 | 0.008 | 0.008 | 0.008 | 0.008 | 0.008 | 0.008 | 0.008 | 0.005 | 0.005 | 0.005 | 0.005 | 0.005 | 0.005
| ILLINOIS | Transit Bus, CNG | PM2.5 | 0.367 | 0.367 | 0.367 | 0.367 | 0.367 | 0.367 | 0.367 | 0.367 | 0.367 | 0.367 | 0.015 | 0.011 | 0.011 | 0.011 | 0.011 | 0.006 | 0.004 | 0.004 | 0.009 | 0.009 | 0.009 | 0.009 | 0.009 | 0.009 | 0.009 | 0.005 | 0.005 | 0.005 | 0.005 | 0.005 | 0.005
| INDIANA | Transit Bus, CNG | PM2.5 | 0.369 | 0.369 | 0.369 | 0.369 | 0.369 | 0.369 | 0.369 | 0.369 | 0.369 | 0.369 | 0.015 | 0.011 | 0.011 | 0.011 | 0.011 | 0.006 | 0.004 | 0.004 | 0.009 | 0.009 | 0.009 | 0.009 | 0.009 | 0.009 | 0.009 | 0.005 | 0.005 | 0.005 | 0.005 | 0.005 | 0.005
| IOWA | Transit Bus, CNG | PM2.5 | 0.372 | 0.372 | 0.372 | 0.372 | 0.372 | 0.372 | 0.372 | 0.372 | 0.372 | 0.372 | 0.015 | 0.011 | 0.011 | 0.011 | 0.011 | 0.006 | 0.004 | 0.004 | 0.008 | 0.008 | 0.008 | 0.008 | 0.008 | 0.008 | 0.008 | 0.005 | 0.005 | 0.005 | 0.005 | 0.005 | 0.005
| KANSAS | Transit Bus, CNG | PM2.5 | 0.372 | 0.372 | 0.372 | 0.372 | 0.372 | 0.372 | 0.372 | 0.372 | 0.372 | 0.372 | 0.015 | 0.011 | 0.011 | 0.011 | 0.011 | 0.006 | 0.004 | 0.004 | 0.008 | 0.008 | 0.008 | 0.008 | 0.008 | 0.008 | 0.008 | 0.005 | 0.005 | 0.005 | 0.005 | 0.005 | 0.005
| KENTUCKY | Transit Bus, CNG | PM2.5 | 0.372 | 0.372 | 0.372 | 0.372 | 0.372 | 0.372 | 0.372 | 0.372 | 0.372 | 0.372 | 0.015 | 0.011 | 0.011 | 0.011 | 0.011 | 0.006 | 0.004 | 0.004 | 0.008 | 0.008 | 0.008 | 0.008 | 0.008 | 0.008 | 0.008 | 0.005 | 0.005 | 0.005 | 0.005 | 0.005 | 0.005
| LOUISIANA | Transit Bus, CNG | PM2.5 | 0.369 | 0.369 | 0.369 | 0.369 | 0.369 | 0.369 | 0.369 | 0.369 | 0.369 | 0.369 | 0.015 | 0.011 | 0.011 | 0.011 | 0.011 | 0.006 | 0.004 | 0.004 | 0.009 | 0.009 | 0.009 | 0.009 | 0.009 | 0.009 | 0.009 | 0.005 | 0.005 | 0.005 | 0.005 | 0.005 | 0.005
| MAINE | Transit Bus, CNG | PM2.5 | 0.374 | 0.374 | 0.374 | 0.374 | 0.374 | 0.374 | 0.374 | 0.374 | 0.374 | 0.374 | 0.015 | 0.011 | 0.011 | 0.011 | 0.011 | 0.006 | 0.004 | 0.004 | 0.008 | 0.008 | 0.008 | 0.008 | 0.008 | 0.008 | 0.008 | 0.005 | 0.005 | 0.005 | 0.005 | 0.005 | 0.005
| MARYLAND | Transit Bus, CNG | PM2.5 | 0.367 | 0.367 | 0.367 | 0.367 | 0.367 | 0.367 | 0.367 | 0.367 | 0.367 | 0.367 | 0.015 | 0.011 | 0.011 | 0.011 | 0.011 | 0.006 | 0.004 | 0.004 | 0.009 | 0.009 | 0.009 | 0.009 | 0.009 | 0.009 | 0.009 | 0.005 | 0.005 | 0.005 | 0.005 | 0.005 | 0.005
| MASSACHUSETTS | Transit Bus, CNG | PM2.5 | 0.365 | 0.365 | 0.365 | 0.365 | 0.365 | 0.365 | 0.365 | 0.365 | 0.365 | 0.365 | 0.015 | 0.012 | 0.012 | 0.012 | 0.012 | 0.006 | 0.004 | 0.004 | 0.009 | 0.009 | 0.009 | 0.009 | 0.009 | 0.009 | 0.009 | 0.005 | 0.005 | 0.005 | 0.005 | 0.005 | 0.005
| MICHIGAN | Transit Bus, CNG | PM2.5 | 0.368 | 0.368 | 0.368 | 0.368 | 0.368 | 0.368 | 0.368 | 0.368 | 0.368 | 0.368 | 0.015 | 0.011 | 0.011 | 0.011 | 0.011 | 0.006 | 0.004 | 0.004 | 0.009 | 0.009 | 0.009 | 0.009 | 0.009 | 0.009 | 0.009 | 0.005 | 0.005 | 0.005 | 0.005 | 0.005 | 0.005
| MINNESOTA | Transit Bus, CNG | PM2.5 | 0.371 | 0.371 | 0.371 | 0.371 | 0.371 | 0.371 | 0.371 | 0.371 | 0.371 | 0.371 | 0.015 | 0.011 | 0.011 | 0.011 | 0.011 | 0.006 | 0.004 | 0.004 | 0.008 | 0.008 | 0.008 | 0.008 | 0.008 | 0.008 | 0.008 | 0.005 | 0.005 | 0.005 | 0.005 | 0.005 | 0.005
| MISSISSIPPI | Transit Bus, CNG | PM2.5 | 0.372 | 0.372 | 0.372 | 0.372 | 0.372 | 0.372 | 0.372 | 0.372 | 0.372 | 0.372 | 0.015 | 0.011 | 0.011 | 0.011 | 0.011 | 0.006 | 0.004 | 0.004 | 0.008 | 0.008 | 0.008 | 0.008 | 0.008 | 0.008 | 0.008 | 0.005 | 0.005 | 0.005 | 0.005 | 0.005 | 0.005
| MISSOURI | Transit Bus, CNG | PM2.5 | 0.372 | 0.372 | 0.372 | 0.372 | 0.372 | 0.372 | 0.372 | 0.372 | 0.372 | 0.372 | 0.015 | 0.011 | 0.011 | 0.011 | 0.011 | 0.006 | 0.004 | 0.004 | 0.008 | 0.008 | 0.008 | 0.008 | 0.008 | 0.008 | 0.008 | 0.005 | 0.005 | 0.005 | 0.005 | 0.005 | 0.005
| MONTANA | Transit Bus, CNG | PM2.5 | 0.374 | 0.374 | 0.374 | 0.374 | 0.374 | 0.374 | 0.374 | 0.374 | 0.374 | 0.374 | 0.014 | 0.011 | 0.011 | 0.011 | 0.011 | 0.006 | 0.004 | 0.004 | 0.008 | 0.008 | 0.008 | 0.008 | 0.008 | 0.008 | 0.008 | 0.004 | 0.004 | 0.004 | 0.004 | 0.004 | 0.004
| NEBRASKA | Transit Bus, CNG | PM2.5 | 0.372 | 0.372 | 0.372 | 0.372 | 0.372 | 0.372 | 0.372 | 0.372 | 0.372 | 0.372 | 0.015 | 0.011 | 0.011 | 0.011 | 0.011 | 0.006 | 0.004 | 0.004 | 0.008 | 0.008 | 0.008 | 0.008 | 0.008 | 0.008 | 0.008 | 0.005 | 0.005 | 0.005 | 0.005 | 0.005 | 0.005
| NEVADA | Transit Bus, CNG | PM2.5 | 0.367 | 0.367 | 0.367 | 0.367 | 0.367 | 0.367 | 0.367 | 0.367 | 0.367 | 0.367 | 0.015 | 0.011 | 0.011 | 0.011 | 0.011 | 0.006 | 0.004 | 0.004 | 0.009 | 0.009 | 0.009 | 0.009 | 0.009 | 0.009 | 0.009 | 0.005 | 0.005 | 0.005 | 0.005 | 0.005 | 0.005
| NEW HAMPSHIRE | Transit Bus, CNG | PM2.5 | 0.371 | 0.371 | 0.371 | 0.371 | 0.371 | 0.371 | 0.371 | 0.371 | 0.371 | 0.371 | 0.015 | 0.011 | 0.011 | 0.011 | 0.011 | 0.006 | 0.004 | 0.004 | 0.008 | 0.008 | 0.008 | 0.008 | 0.008 | 0.008 | 0.008 | 0.005 | 0.005 | 0.005 | 0.005 | 0.005 | 0.005
| NEW JERSEY | Transit Bus, CNG | PM2.5 | 0.365 | 0.365 | 0.365 | 0.365 | 0.365 | 0.365 | 0.365 | 0.365 | 0.365 | 0.365 | 0.015 | 0.012 | 0.012 | 0.012 | 0.012 | 0.006 | 0.004 | 0.004 | 0.009 | 0.009 | 0.009 | 0.009 | 0.009 | 0.009 | 0.009 | 0.005 | 0.005 | 0.005 | 0.005 | 0.005 | 0.005
| NEW MEXICO | Transit Bus, CNG | PM2.5 | 0.371 | 0.371 | 0.371 | 0.371 | 0.371 | 0.371 | 0.371 | 0.371 | 0.371 | 0.371 | 0.015 | 0.011 | 0.011 | 0.011 | 0.011 | 0.006 | 0.004 | 0.004 | 0.008 | 0.008 | 0.008 | 0.008 | 0.008 | 0.008 | 0.008 | 0.005 | 0.005 | 0.005 | 0.005 | 0.005 | 0.005
| NEW YORK | Transit Bus, CNG | PM2.5 | 0.367 | 0.367 | 0.367 | 0.367 | 0.367 | 0.367 | 0.367 | 0.367 | 0.367 | 0.367 | 0.015 | 0.011 | 0.011 | 0.011 | 0.011 | 0.006 | 0.004 | 0.004 | 0.009 | 0.009 | 0.009 | 0.009 | 0.009 | 0.009 | 0.009 | 0.005 | 0.005 | 0.005 | 0.005 | 0.005 | 0.005
| NORTH CAROLINA | Transit Bus, CNG | PM2.5 | 0.369 | 0.369 | 0.369 | 0.369 | 0.369 | 0.369 | 0.369 | 0.369 | 0.369 | 0.369 | 0.015 | 0.011 | 0.011 | 0.011 | 0.011 | 0.006 | 0.004 | 0.004 | 0.009 | 0.009 | 0.009 | 0.009 | 0.009 | 0.009 | 0.009 | 0.005 | 0.005 | 0.005 | 0.005 | 0.005 | 0.005
| NORTH DAKOTA | Transit Bus, CNG | PM2.5 | 0.374 | 0.374 | 0.374 | 0.374 | 0.374 | 0.374 | 0.374 | 0.374 | 0.374 | 0.374 | 0.015 | 0.011 | 0.011 | 0.011 | 0.011 | 0.006 | 0.004 | 0.004 | 0.008 | 0.008 | 0.008 | 0.008 | 0.008 | 0.008 | 0.008 | 0.005 | 0.005 | 0.005 | 0.005 | 0.005 | 0.005
| OHIO | Transit Bus, CNG | PM2.5 | 0.369 | 0.369 | 0.369 | 0.369 | 0.369 | 0.369 | 0.369 | 0.369 | 0.369 | 0.369 | 0.015 | 0.011 | 0.011 | 0.011 | 0.011 | 0.006 | 0.004 | 0.004 | 0.009 | 0.009 | 0.009 | 0.009 | 0.009 | 0.009 | 0.009 | 0.005 | 0.005 | 0.005 | 0.005 | 0.005 | 0.005
| OKLAHOMA | Transit Bus, CNG | PM2.5 | 0.372 | 0.372 | 0.372 | 0.372 | 0.372 | 0.372 | 0.372 | 0.372 | 0.372 | 0.372 | 0.015 | 0.011 | 0.011 | 0.011 | 0.011 | 0.006 | 0.004 | 0.004 | 0.008 | 0.008 | 0.008 | 0.008 | 0.008 | 0.008 | 0.008 | 0.005 | 0.005 | 0.005 | 0.005 | 0.005 | 0.005
| OREGON | Transit Bus, CNG | PM2.5 | 0.369 | 0.369 | 0.369 | 0.369 | 0.369 | 0.369 | 0.369 | 0.369 | 0.369 | 0.369 | 0.015 | 0.011 | 0.011 | 0.011 | 0.011 | 0.006 | 0.004 | 0.004 | 0.009 | 0.009 | 0.009 | 0.009 | 0.009 | 0.009 | 0.009 | 0.005 | 0.005 | 0.005 | 0.005 | 0.005 | 0.005
| PENNSYLVANIA | Transit Bus, CNG | PM2.5 | 0.369 | 0.369 | 0.369 | 0.369 | 0.369 | 0.369 | 0.369 | 0.369 | 0.369 | 0.369 | 0.015 | 0.011 | 0.011 | 0.011 | 0.011 | 0.006 | 0.004 | 0.004 | 0.009 | 0.009 | 0.009 | 0.009 | 0.009 | 0.009 | 0.009 | 0.005 | 0.005 | 0.005 | 0.005 | 0.005 | 0.005
| RHODE ISLAND | Transit Bus, CNG | PM2.5 | 0.366 | 0.366 | 0.366 | 0.366 | 0.366 | 0.366 | 0.366 | 0.366 | 0.366 | 0.366 | 0.015 | 0.011 | 0.011 | 0.011 | 0.011 | 0.006 | 0.004 | 0.004 | 0.009 | 0.009 | 0.009 | 0.009 | 0.009 | 0.009 | 0.009 | 0.005 | 0.005 | 0.005 | 0.005 | 0.005 | 0.005
| SOUTH CAROLINA | Transit Bus, CNG | PM2.5 | 0.37 | 0.37 | 0.37 | 0.37 | 0.37 | 0.37 | 0.37 | 0.37 | 0.37 | 0.37 | 0.015 | 0.011 | 0.011 | 0.011 | 0.011 | 0.006 | 0.004 | 0.004 | 0.008 | 0.008 | 0.008 | 0.008 | 0.008 | 0.008 | 0.008 | 0.005 | 0.005 | 0.005 | 0.005 | 0.005 | 0.005
| SOUTH DAKOTA | Transit Bus, CNG | PM2.5 | 0.375 | 0.375 | 0.375 | 0.375 | 0.375 | 0.375 | 0.375 | 0.375 | 0.375 | 0.375 | 0.014 | 0.011 | 0.011 | 0.011 | 0.011 | 0.006 | 0.004 | 0.004 | 0.008 | 0.008 | 0.008 | 0.008 | 0.008 | 0.008 | 0.008 | 0.004 | 0.004 | 0.004 | 0.004 | 0.004 | 0.004
| TENNESSEE | Transit Bus, CNG | PM2.5 | 0.369 | 0.369 | 0.369 | 0.369 | 0.369 | 0.369 | 0.369 | 0.369 | 0.369 | 0.369 | 0.015 | 0.011 | 0.011 | 0.011 | 0.011 | 0.006 | 0.004 | 0.004 | 0.009 | 0.009 | 0.009 | 0.009 | 0.009 | 0.009 | 0.009 | 0.005 | 0.005 | 0.005 | 0.005 | 0.005 | 0.005
| TEXAS | Transit Bus, CNG | PM2.5 | 0.368 | 0.368 | 0.368 | 0.368 | 0.368 | 0.368 | 0.368 | 0.368 | 0.368 | 0.368 | 0.015 | 0.011 | 0.011 | 0.011 | 0.011 | 0.006 | 0.004 | 0.004 | 0.009 | 0.009 | 0.009 | 0.009 | 0.009 | 0.009 | 0.009 | 0.005 | 0.005 | 0.005 | 0.005 | 0.005 | 0.005
| UTAH | Transit Bus, CNG | PM2.5 | 0.369 | 0.369 | 0.369 | 0.369 | 0.369 | 0.369 | 0.369 | 0.369 | 0.369 | 0.369 | 0.015 | 0.011 | 0.011 | 0.011 | 0.011 | 0.006 | 0.004 | 0.004 | 0.009 | 0.009 | 0.009 | 0.009 | 0.009 | 0.009 | 0.009 | 0.005 | 0.005 | 0.005 | 0.005 | 0.005 | 0.005
| VERMONT | Transit Bus, CNG | PM2.5 | 0.374 | 0.374 | 0.374 | 0.374 | 0.374 | 0.374 | 0.374 | 0.374 | 0.374 | 0.374 | 0.014 | 0.011 | 0.011 | 0.011 | 0.011 | 0.006 | 0.004 | 0.004 | 0.008 | 0.008 | 0.008 | 0.008 | 0.008 | 0.008 | 0.008 | 0.004 | 0.004 | 0.004 | 0.004 | 0.004 | 0.004
| VIRGINIA | Transit Bus, CNG | PM2.5 | 0.37 | 0.37 | 0.37 | 0.37 | 0.37 | 0.37 | 0.37 | 0.37 | 0.37 | 0.37 | 0.015 | 0.011 | 0.011 | 0.011 | 0.011 | 0.006 | 0.004 | 0.004 | 0.008 | 0.008 | 0.008 | 0.008 | 0.008 | 0.008 | 0.008 | 0.005 | 0.005 | 0.005 | 0.005 | 0.005 | 0.005
| WASHINGTON | Transit Bus, CNG | PM2.5 | 0.369 | 0.369 | 0.369 | 0.369 | 0.369 | 0.369 | 0.369 | 0.369 | 0.369 | 0.369 | 0.015 | 0.011 | 0.011 | 0.011 | 0.011 | 0.006 | 0.004 | 0.004 | 0.009 | 0.009 | 0.009 | 0.009 | 0.009 | 0.009 | 0.009 | 0.005 | 0.005 | 0.005 | 0.005 | 0.005 | 0.005
| WEST VIRGINIA | Transit Bus, CNG | PM2.5 | 0.372 | 0.372 | 0.372 | 0.372 | 0.372 | 0.372 | 0.372 | 0.372 | 0.372 | 0.372 | 0.015 | 0.011 | 0.011 | 0.011 | 0.011 | 0.006 | 0.004 | 0.004 | 0.008 | 0.008 | 0.008 | 0.008 | 0.008 | 0.008 | 0.008 | 0.005 | 0.005 | 0.005 | 0.005 | 0.005 | 0.005
| WISCONSIN | Transit Bus, CNG | PM2.5 | 0.371 | 0.371 | 0.371 | 0.371 | 0.371 | 0.371 | 0.371 | 0.371 | 0.371 | 0.371 | 0.015 | 0.011 | 0.011 | 0.011 | 0.011 | 0.006 | 0.004 | 0.004 | 0.008 | 0.008 | 0.008 | 0.008 | 0.008 | 0.008 | 0.008 | 0.005 | 0.005 | 0.005 | 0.005 | 0.005 | 0.005
| WYOMING | Transit Bus, CNG | PM2.5 | 0.374 | 0.374 | 0.374 | 0.374 | 0.374 | 0.374 | 0.374 | 0.374 | 0.374 | 0.374 | 0.014 | 0.011 | 0.011 | 0.011 | 0.011 | 0.006 | 0.004 | 0.004 | 0.008 | 0.008 | 0.008 | 0.008 | 0.008 | 0.008 | 0.008 | 0.004 | 0.004 | 0.004 | 0.004 | 0.004 | 0.004
| ALABAMA | Transit Bus, Diesel | PM2.5 | 0.444 | 0.444 | 0.746 | 0.753 | 0.563 | 0.568 | 0.415 | 0.415 | 0.429 | 0.433 | 0.45 | 0.41 | 0.41 | 0.424 | 0.449 | 0.026 | 0.027 | 0.027 | 0.009 | 0.008 | 0.008 | 0.007 | 0.005 | 0.004 | 0.004 | 0.004 | 0.004 | 0.003 | 0.003 | 0.003 | 0.003
| ALASKA | Transit Bus, Diesel | PM2.5 | 0.444 | 0.444 | 0.745 | 0.752 | 0.562 | 0.567 | 0.413 | 0.413 | 0.428 | 0.431 | 0.448 | 0.408 | 0.408 | 0.423 | 0.447 | 0.026 | 0.026 | 0.027 | 0.009 | 0.008 | 0.008 | 0.007 | 0.005 | 0.004 | 0.004 | 0.004 | 0.004 | 0.003 | 0.003 | 0.003 | 0.003
| ARIZONA | Transit Bus, Diesel | PM2.5 | 0.452 | 0.452 | 0.766 | 0.773 | 0.577 | 0.583 | 0.424 | 0.424 | 0.439 | 0.442 | 0.46 | 0.418 | 0.418 | 0.433 | 0.458 | 0.027 | 0.027 | 0.028 | 0.01 | 0.008 | 0.008 | 0.008 | 0.005 | 0.004 | 0.004 | 0.004 | 0.004 | 0.003 | 0.003 | 0.003 | 0.003
| ARKANSAS | Transit Bus, Diesel | PM2.5 | 0.435 | 0.435 | 0.719 | 0.726 | 0.543 | 0.548 | 0.401 | 0.401 | 0.416 | 0.42 | 0.437 | 0.398 | 0.398 | 0.413 | 0.438 | 0.025 | 0.026 | 0.026 | 0.009 | 0.008 | 0.008 | 0.007 | 0.005 | 0.004 | 0.004 | 0.004 | 0.004 | 0.003 | 0.003 | 0.003 | 0.003
| CALIFORNIA | Transit Bus, Diesel | PM2.5 | 0.447 | 0.447 | 0.751 | 0.758 | 0.566 | 0.572 | 0.418 | 0.418 | 0.432 | 0.436 | 0.453 | 0.413 | 0.413 | 0.428 | 0.453 | 0.027 | 0.027 | 0.027 | 0.01 | 0.008 | 0.008 | 0.007 | 0.005 | 0.004 | 0.004 | 0.004 | 0.004 | 0.003 | 0.003 | 0.003 | 0.003
| COLORADO | Transit Bus, Diesel | PM2.5 | 0.443 | 0.443 | 0.742 | 0.749 | 0.56 | 0.565 | 0.413 | 0.413 | 0.427 | 0.431 | 0.448 | 0.408 | 0.408 | 0.423 | 0.448 | 0.026 | 0.026 | 0.027 | 0.009 | 0.008 | 0.008 | 0.007 | 0.005 | 0.004 | 0.004 | 0.004 | 0.004 | 0.003 | 0.003 | 0.003 | 0.003
| CONNECTICUT | Transit Bus, Diesel | PM2.5 | 0.448 | 0.448 | 0.754 | 0.761 | 0.569 | 0.575 | 0.42 | 0.42 | 0.434 | 0.438 | 0.456 | 0.415 | 0.415 | 0.43 | 0.455 | 0.027 | 0.027 | 0.027 | 0.01 | 0.008 | 0.008 | 0.008 | 0.005 | 0.004 | 0.004 | 0.004 | 0.004 | 0.003 | 0.003 | 0.003 | 0.003
| DELAWARE | Transit Bus, Diesel | PM2.5 | 0.459 | 0.459 | 0.785 | 0.792 | 0.591 | 0.597 | 0.434 | 0.434 | 0.449 | 0.453 | 0.47 | 0.428 | 0.427 | 0.442 | 0.467 | 0.028 | 0.028 | 0.028 | 0.01 | 0.008 | 0.009 | 0.008 | 0.005 | 0.005 | 0.005 | 0.004 | 0.004 | 0.003 | 0.003 | 0.003 | 0.003
| DISTRICT OF COLUMBIA | Transit Bus, Diesel | PM2.5 | 0.52 | 0.52 | 0.954 | 0.962 | 0.716 | 0.723 | 0.516 | 0.516 | 0.531 | 0.534 | 0.552 | 0.501 | 0.5 | 0.514 | 0.54 | 0.033 | 0.033 | 0.034 | 0.012 | 0.01 | 0.01 | 0.009 | 0.006 | 0.005 | 0.005 | 0.005 | 0.005 | 0.004 | 0.004 | 0.004 | 0.004
| FLORIDA | Transit Bus, Diesel | PM2.5 | 0.466 | 0.466 | 0.804 | 0.812 | 0.606 | 0.612 | 0.443 | 0.443 | 0.458 | 0.462 | 0.479 | 0.436 | 0.435 | 0.45 | 0.475 | 0.028 | 0.028 | 0.029 | 0.01 | 0.009 | 0.009 | 0.008 | 0.005 | 0.005 | 0.005 | 0.004 | 0.004 | 0.003 | 0.003 | 0.003 | 0.003
| GEORGIA | Transit Bus, Diesel | PM2.5 | 0.45 | 0.45 | 0.759 | 0.766 | 0.573 | 0.578 | 0.422 | 0.422 | 0.436 | 0.44 | 0.457 | 0.416 | 0.416 | 0.431 | 0.456 | 0.027 | 0.027 | 0.027 | 0.01 | 0.008 | 0.008 | 0.008 | 0.005 | 0.004 | 0.004 | 0.004 | 0.004 | 0.003 | 0.003 | 0.003 | 0.003
| HAWAII | Transit Bus, Diesel | PM2.5 | 0.464 | 0.464 | 0.798 | 0.805 | 0.601 | 0.607 | 0.441 | 0.441 | 0.456 | 0.46 | 0.477 | 0.434 | 0.434 | 0.449 | 0.474 | 0.028 | 0.028 | 0.029 | 0.01 | 0.009 | 0.009 | 0.008 | 0.005 | 0.005 | 0.005 | 0.004 | 0.004 | 0.003 | 0.003 | 0.003 | 0.003
| IDAHO | Transit Bus, Diesel | PM2.5 | 0.433 | 0.433 | 0.714 | 0.72 | 0.539 | 0.544 | 0.398 | 0.398 | 0.412 | 0.416 | 0.433 | 0.395 | 0.394 | 0.409 | 0.434 | 0.025 | 0.026 | 0.026 | 0.009 | 0.008 | 0.008 | 0.007 | 0.005 | 0.004 | 0.004 | 0.004 | 0.004 | 0.003 | 0.003 | 0.003 | 0.003
| ILLINOIS | Transit Bus, Diesel | PM2.5 | 0.453 | 0.453 | 0.768 | 0.775 | 0.579 | 0.585 | 0.425 | 0.425 | 0.44 | 0.444 | 0.461 | 0.42 | 0.419 | 0.434 | 0.459 | 0.027 | 0.027 | 0.028 | 0.01 | 0.008 | 0.008 | 0.008 | 0.005 | 0.005 | 0.005 | 0.004 | 0.004 | 0.003 | 0.003 | 0.003 | 0.003
| INDIANA | Transit Bus, Diesel | PM2.5 | 0.445 | 0.445 | 0.746 | 0.753 | 0.563 | 0.568 | 0.414 | 0.414 | 0.429 | 0.433 | 0.45 | 0.41 | 0.409 | 0.424 | 0.449 | 0.026 | 0.027 | 0.027 | 0.009 | 0.008 | 0.008 | 0.007 | 0.005 | 0.004 | 0.004 | 0.004 | 0.004 | 0.003 | 0.003 | 0.003 | 0.003
| IOWA | Transit Bus, Diesel | PM2.5 | 0.431 | 0.43 | 0.709 | 0.715 | 0.535 | 0.54 | 0.396 | 0.396 | 0.41 | 0.414 | 0.431 | 0.393 | 0.393 | 0.408 | 0.433 | 0.025 | 0.025 | 0.026 | 0.009 | 0.008 | 0.008 | 0.007 | 0.005 | 0.004 | 0.004 | 0.004 | 0.004 | 0.003 | 0.003 | 0.003 | 0.003
| KANSAS | Transit Bus, Diesel | PM2.5 | 0.43 | 0.43 | 0.707 | 0.714 | 0.534 | 0.539 | 0.395 | 0.395 | 0.41 | 0.413 | 0.431 | 0.392 | 0.392 | 0.407 | 0.432 | 0.025 | 0.025 | 0.026 | 0.009 | 0.008 | 0.008 | 0.007 | 0.005 | 0.004 | 0.004 | 0.004 | 0.004 | 0.003 | 0.003 | 0.003 | 0.003
| KENTUCKY | Transit Bus, Diesel | PM2.5 | 0.43 | 0.43 | 0.706 | 0.713 | 0.533 | 0.539 | 0.394 | 0.394 | 0.409 | 0.412 | 0.429 | 0.391 | 0.391 | 0.406 | 0.43 | 0.025 | 0.025 | 0.026 | 0.009 | 0.008 | 0.008 | 0.007 | 0.005 | 0.004 | 0.004 | 0.004 | 0.004 | 0.003 | 0.003 | 0.003 | 0.003
| LOUISIANA | Transit Bus, Diesel | PM2.5 | 0.443 | 0.443 | 0.742 | 0.749 | 0.56 | 0.565 | 0.413 | 0.413 | 0.427 | 0.431 | 0.448 | 0.408 | 0.408 | 0.422 | 0.447 | 0.026 | 0.026 | 0.027 | 0.009 | 0.008 | 0.008 | 0.007 | 0.005 | 0.004 | 0.004 | 0.004 | 0.004 | 0.003 | 0.003 | 0.003 | 0.003
| MAINE | Transit Bus, Diesel | PM2.5 | 0.425 | 0.425 | 0.693 | 0.699 | 0.523 | 0.528 | 0.388 | 0.388 | 0.403 | 0.407 | 0.424 | 0.386 | 0.386 | 0.401 | 0.426 | 0.025 | 0.025 | 0.025 | 0.009 | 0.008 | 0.008 | 0.007 | 0.005 | 0.004 | 0.004 | 0.004 | 0.004 | 0.003 | 0.003 | 0.003 | 0.003
| MARYLAND | Transit Bus, Diesel | PM2.5 | 0.45 | 0.449 | 0.758 | 0.765 | 0.572 | 0.578 | 0.421 | 0.422 | 0.436 | 0.44 | 0.457 | 0.416 | 0.416 | 0.431 | 0.456 | 0.027 | 0.027 | 0.027 | 0.01 | 0.008 | 0.008 | 0.008 | 0.005 | 0.004 | 0.004 | 0.004 | 0.004 | 0.003 | 0.003 | 0.003 | 0.003
| MASSACHUSETTS | Transit Bus, Diesel | PM2.5 | 0.462 | 0.462 | 0.791 | 0.798 | 0.596 | 0.602 | 0.438 | 0.438 | 0.452 | 0.456 | 0.473 | 0.431 | 0.431 | 0.446 | 0.471 | 0.028 | 0.028 | 0.028 | 0.01 | 0.008 | 0.009 | 0.008 | 0.005 | 0.005 | 0.005 | 0.004 | 0.004 | 0.003 | 0.003 | 0.003 | 0.003
| MICHIGAN | Transit Bus, Diesel | PM2.5 | 0.447 | 0.447 | 0.754 | 0.761 | 0.568 | 0.574 | 0.419 | 0.419 | 0.433 | 0.437 | 0.454 | 0.414 | 0.413 | 0.428 | 0.453 | 0.027 | 0.027 | 0.027 | 0.01 | 0.008 | 0.008 | 0.007 | 0.005 | 0.004 | 0.004 | 0.004 | 0.004 | 0.003 | 0.003 | 0.003 | 0.003
| MINNESOTA | Transit Bus, Diesel | PM2.5 | 0.437 | 0.437 | 0.726 | 0.733 | 0.548 | 0.553 | 0.405 | 0.405 | 0.42 | 0.424 | 0.441 | 0.402 | 0.402 | 0.417 | 0.442 | 0.026 | 0.026 | 0.026 | 0.009 | 0.008 | 0.008 | 0.007 | 0.005 | 0.004 | 0.004 | 0.004 | 0.004 | 0.003 | 0.003 | 0.003 | 0.003
| MISSISSIPPI | Transit Bus, Diesel | PM2.5 | 0.432 | 0.432 | 0.713 | 0.72 | 0.538 | 0.544 | 0.399 | 0.399 | 0.413 | 0.417 | 0.434 | 0.395 | 0.395 | 0.41 | 0.435 | 0.025 | 0.026 | 0.026 | 0.009 | 0.008 | 0.008 | 0.007 | 0.005 | 0.004 | 0.004 | 0.004 | 0.004 | 0.003 | 0.003 | 0.003 | 0.003
| MISSOURI | Transit Bus, Diesel | PM2.5 | 0.425 | 0.425 | 0.69 | 0.697 | 0.521 | 0.527 | 0.387 | 0.387 | 0.401 | 0.405 | 0.422 | 0.385 | 0.385 | 0.4 | 0.424 | 0.025 | 0.025 | 0.025 | 0.009 | 0.008 | 0.008 | 0.007 | 0.005 | 0.004 | 0.004 | 0.004 | 0.004 | 0.003 | 0.003 | 0.003 | 0.003
| MONTANA | Transit Bus, Diesel | PM2.5 | 0.422 | 0.422 | 0.685 | 0.692 | 0.517 | 0.523 | 0.384 | 0.384 | 0.398 | 0.402 | 0.419 | 0.382 | 0.382 | 0.397 | 0.421 | 0.024 | 0.025 | 0.025 | 0.009 | 0.007 | 0.008 | 0.007 | 0.005 | 0.004 | 0.004 | 0.004 | 0.004 | 0.003 | 0.003 | 0.003 | 0.003
| NEBRASKA | Transit Bus, Diesel | PM2.5 | 0.428 | 0.428 | 0.7 | 0.707 | 0.529 | 0.534 | 0.392 | 0.392 | 0.406 | 0.41 | 0.427 | 0.389 | 0.389 | 0.403 | 0.428 | 0.025 | 0.025 | 0.025 | 0.009 | 0.008 | 0.008 | 0.007 | 0.005 | 0.004 | 0.004 | 0.004 | 0.004 | 0.003 | 0.003 | 0.003 | 0.003
| NEVADA | Transit Bus, Diesel | PM2.5 | 0.454 | 0.454 | 0.771 | 0.778 | 0.581 | 0.587 | 0.427 | 0.427 | 0.441 | 0.445 | 0.462 | 0.421 | 0.42 | 0.435 | 0.46 | 0.027 | 0.027 | 0.028 | 0.01 | 0.008 | 0.008 | 0.008 | 0.005 | 0.005 | 0.005 | 0.004 | 0.004 | 0.003 | 0.003 | 0.003 | 0.003
| NEW HAMPSHIRE | Transit Bus, Diesel | PM2.5 | 0.436 | 0.436 | 0.723 | 0.73 | 0.546 | 0.551 | 0.404 | 0.404 | 0.418 | 0.422 | 0.439 | 0.4 | 0.4 | 0.415 | 0.44 | 0.026 | 0.026 | 0.026 | 0.009 | 0.008 | 0.008 | 0.007 | 0.005 | 0.004 | 0.004 | 0.004 | 0.004 | 0.003 | 0.003 | 0.003 | 0.003
| NEW JERSEY | Transit Bus, Diesel | PM2.5 | 0.459 | 0.459 | 0.784 | 0.791 | 0.591 | 0.597 | 0.434 | 0.434 | 0.449 | 0.453 | 0.47 | 0.428 | 0.427 | 0.442 | 0.468 | 0.028 | 0.028 | 0.028 | 0.01 | 0.008 | 0.009 | 0.008 | 0.005 | 0.005 | 0.005 | 0.004 | 0.004 | 0.003 | 0.003 | 0.003 | 0.003
| NEW MEXICO | Transit Bus, Diesel | PM2.5 | 0.434 | 0.434 | 0.717 | 0.724 | 0.541 | 0.547 | 0.4 | 0.4 | 0.414 | 0.418 | 0.435 | 0.396 | 0.396 | 0.411 | 0.436 | 0.025 | 0.026 | 0.026 | 0.009 | 0.008 | 0.008 | 0.007 | 0.005 | 0.004 | 0.004 | 0.004 | 0.004 | 0.003 | 0.003 | 0.003 | 0.003
| NEW YORK | Transit Bus, Diesel | PM2.5 | 0.45 | 0.45 | 0.759 | 0.766 | 0.572 | 0.578 | 0.421 | 0.421 | 0.436 | 0.44 | 0.457 | 0.416 | 0.416 | 0.431 | 0.456 | 0.027 | 0.027 | 0.027 | 0.01 | 0.008 | 0.008 | 0.008 | 0.005 | 0.004 | 0.004 | 0.004 | 0.004 | 0.003 | 0.003 | 0.003 | 0.003
| NORTH CAROLINA | Transit Bus, Diesel | PM2.5 | 0.445 | 0.445 | 0.746 | 0.753 | 0.563 | 0.568 | 0.415 | 0.415 | 0.429 | 0.433 | 0.45 | 0.41 | 0.41 | 0.425 | 0.45 | 0.026 | 0.027 | 0.027 | 0.009 | 0.008 | 0.008 | 0.007 | 0.005 | 0.004 | 0.004 | 0.004 | 0.004 | 0.003 | 0.003 | 0.003 | 0.003
| NORTH DAKOTA | Transit Bus, Diesel | PM2.5 | 0.424 | 0.424 | 0.691 | 0.698 | 0.522 | 0.527 | 0.388 | 0.388 | 0.402 | 0.406 | 0.423 | 0.385 | 0.385 | 0.4 | 0.425 | 0.025 | 0.025 | 0.025 | 0.009 | 0.008 | 0.008 | 0.007 | 0.005 | 0.004 | 0.004 | 0.004 | 0.004 | 0.003 | 0.003 | 0.003 | 0.003
| OHIO | Transit Bus, Diesel | PM2.5 | 0.442 | 0.442 | 0.738 | 0.745 | 0.557 | 0.563 | 0.411 | 0.411 | 0.426 | 0.429 | 0.447 | 0.407 | 0.406 | 0.421 | 0.446 | 0.026 | 0.026 | 0.027 | 0.009 | 0.008 | 0.008 | 0.007 | 0.005 | 0.004 | 0.004 | 0.004 | 0.004 | 0.003 | 0.003 | 0.003 | 0.003
| OKLAHOMA | Transit Bus, Diesel | PM2.5 | 0.432 | 0.432 | 0.713 | 0.719 | 0.538 | 0.544 | 0.398 | 0.399 | 0.413 | 0.417 | 0.434 | 0.395 | 0.395 | 0.41 | 0.435 | 0.025 | 0.026 | 0.026 | 0.009 | 0.008 | 0.008 | 0.007 | 0.005 | 0.004 | 0.004 | 0.004 | 0.004 | 0.003 | 0.003 | 0.003 | 0.003
| OREGON | Transit Bus, Diesel | PM2.5 | 0.444 | 0.444 | 0.745 | 0.752 | 0.562 | 0.568 | 0.414 | 0.414 | 0.429 | 0.432 | 0.45 | 0.409 | 0.409 | 0.424 | 0.449 | 0.026 | 0.027 | 0.027 | 0.009 | 0.008 | 0.008 | 0.007 | 0.005 | 0.004 | 0.004 | 0.004 | 0.004 | 0.003 | 0.003 | 0.003 | 0.003
| PENNSYLVANIA | Transit Bus, Diesel | PM2.5 | 0.444 | 0.444 | 0.744 | 0.75 | 0.561 | 0.566 | 0.413 | 0.413 | 0.428 | 0.431 | 0.449 | 0.409 | 0.408 | 0.423 | 0.448 | 0.026 | 0.026 | 0.027 | 0.009 | 0.008 | 0.008 | 0.007 | 0.005 | 0.004 | 0.004 | 0.004 | 0.004 | 0.003 | 0.003 | 0.003 | 0.003
| RHODE ISLAND | Transit Bus, Diesel | PM2.5 | 0.454 | 0.453 | 0.769 | 0.776 | 0.58 | 0.586 | 0.427 | 0.427 | 0.441 | 0.445 | 0.462 | 0.421 | 0.421 | 0.436 | 0.461 | 0.027 | 0.027 | 0.028 | 0.01 | 0.008 | 0.008 | 0.008 | 0.005 | 0.005 | 0.005 | 0.004 | 0.004 | 0.003 | 0.003 | 0.003 | 0.003
| SOUTH CAROLINA | Transit Bus, Diesel | PM2.5 | 0.44 | 0.44 | 0.735 | 0.742 | 0.555 | 0.56 | 0.409 | 0.409 | 0.423 | 0.427 | 0.444 | 0.405 | 0.404 | 0.419 | 0.444 | 0.026 | 0.026 | 0.027 | 0.009 | 0.008 | 0.008 | 0.007 | 0.005 | 0.004 | 0.004 | 0.004 | 0.004 | 0.003 | 0.003 | 0.003 | 0.003
| SOUTH DAKOTA | Transit Bus, Diesel | PM2.5 | 0.418 | 0.418 | 0.673 | 0.68 | 0.509 | 0.514 | 0.378 | 0.378 | 0.392 | 0.396 | 0.413 | 0.377 | 0.376 | 0.391 | 0.416 | 0.024 | 0.024 | 0.025 | 0.009 | 0.007 | 0.008 | 0.007 | 0.004 | 0.004 | 0.004 | 0.004 | 0.004 | 0.003 | 0.003 | 0.003 | 0.003
| TENNESSEE | Transit Bus, Diesel | PM2.5 | 0.445 | 0.445 | 0.747 | 0.753 | 0.563 | 0.569 | 0.415 | 0.415 | 0.429 | 0.433 | 0.45 | 0.41 | 0.41 | 0.425 | 0.45 | 0.026 | 0.027 | 0.027 | 0.009 | 0.008 | 0.008 | 0.007 | 0.005 | 0.004 | 0.004 | 0.004 | 0.004 | 0.003 | 0.003 | 0.003 | 0.003
| TEXAS | Transit Bus, Diesel | PM2.5 | 0.446 | 0.446 | 0.749 | 0.756 | 0.565 | 0.571 | 0.417 | 0.417 | 0.431 | 0.435 | 0.452 | 0.412 | 0.412 | 0.427 | 0.452 | 0.026 | 0.027 | 0.027 | 0.01 | 0.008 | 0.008 | 0.007 | 0.005 | 0.004 | 0.004 | 0.004 | 0.004 | 0.003 | 0.003 | 0.003 | 0.003
| UTAH | Transit Bus, Diesel | PM2.5 | 0.443 | 0.443 | 0.74 | 0.747 | 0.558 | 0.564 | 0.412 | 0.412 | 0.426 | 0.43 | 0.447 | 0.407 | 0.407 | 0.422 | 0.447 | 0.026 | 0.026 | 0.027 | 0.009 | 0.008 | 0.008 | 0.007 | 0.005 | 0.004 | 0.004 | 0.004 | 0.004 | 0.003 | 0.003 | 0.003 | 0.003
| VERMONT | Transit Bus, Diesel | PM2.5 | 0.42 | 0.42 | 0.68 | 0.687 | 0.514 | 0.519 | 0.382 | 0.382 | 0.396 | 0.4 | 0.417 | 0.38 | 0.38 | 0.395 | 0.42 | 0.024 | 0.025 | 0.025 | 0.009 | 0.007 | 0.008 | 0.007 | 0.004 | 0.004 | 0.004 | 0.004 | 0.004 | 0.003 | 0.003 | 0.003 | 0.003
| VIRGINIA | Transit Bus, Diesel | PM2.5 | 0.439 | 0.439 | 0.731 | 0.738 | 0.552 | 0.557 | 0.407 | 0.407 | 0.422 | 0.426 | 0.443 | 0.403 | 0.403 | 0.418 | 0.443 | 0.026 | 0.026 | 0.027 | 0.009 | 0.008 | 0.008 | 0.007 | 0.005 | 0.004 | 0.004 | 0.004 | 0.004 | 0.003 | 0.003 | 0.003 | 0.003
| WASHINGTON | Transit Bus, Diesel | PM2.5 | 0.442 | 0.442 | 0.738 | 0.745 | 0.557 | 0.562 | 0.411 | 0.411 | 0.425 | 0.429 | 0.446 | 0.407 | 0.406 | 0.421 | 0.446 | 0.026 | 0.026 | 0.027 | 0.009 | 0.008 | 0.008 | 0.007 | 0.005 | 0.004 | 0.004 | 0.004 | 0.004 | 0.003 | 0.003 | 0.003 | 0.003
| WEST VIRGINIA | Transit Bus, Diesel | PM2.5 | 0.43 | 0.43 | 0.708 | 0.714 | 0.534 | 0.54 | 0.396 | 0.396 | 0.41 | 0.414 | 0.431 | 0.393 | 0.393 | 0.408 | 0.433 | 0.025 | 0.025 | 0.026 | 0.009 | 0.008 | 0.008 | 0.007 | 0.005 | 0.004 | 0.004 | 0.004 | 0.004 | 0.003 | 0.003 | 0.003 | 0.003
| WISCONSIN | Transit Bus, Diesel | PM2.5 | 0.433 | 0.433 | 0.716 | 0.722 | 0.54 | 0.546 | 0.4 | 0.4 | 0.414 | 0.418 | 0.435 | 0.397 | 0.396 | 0.411 | 0.436 | 0.025 | 0.026 | 0.026 | 0.009 | 0.008 | 0.008 | 0.007 | 0.005 | 0.004 | 0.004 | 0.004 | 0.004 | 0.003 | 0.003 | 0.003 | 0.003
| WYOMING | Transit Bus, Diesel | PM2.5 | 0.419 | 0.419 | 0.678 | 0.684 | 0.512 | 0.517 | 0.38 | 0.38 | 0.394 | 0.398 | 0.414 | 0.378 | 0.378 | 0.392 | 0.417 | 0.024 | 0.024 | 0.025 | 0.009 | 0.007 | 0.008 | 0.007 | 0.004 | 0.004 | 0.004 | 0.004 | 0.004 | 0.003 | 0.003 | 0.003 | 0.003
| ALABAMA | Combination Long-haul Truck, Diesel | PM2.5 (TBW) | 0.012 | 0.012 | 0.012 | 0.012 | 0.012 | 0.012 | 0.012 | 0.012 | 0.012 | 0.012 | 0.012 | 0.012 | 0.012 | 0.012 | 0.012 | 0.012 | 0.012 | 0.012 | 0.012 | 0.012 | 0.012 | 0.012 | 0.012 | 0.012 | 0.012 | 0.012 | 0.012 | 0.012 | 0.012 | 0.012 | 0.012
| ALASKA | Combination Long-haul Truck, Diesel | PM2.5 (TBW) | 0.011 | 0.011 | 0.011 | 0.011 | 0.011 | 0.011 | 0.011 | 0.011 | 0.011 | 0.011 | 0.011 | 0.011 | 0.011 | 0.011 | 0.011 | 0.011 | 0.011 | 0.011 | 0.011 | 0.011 | 0.011 | 0.011 | 0.011 | 0.011 | 0.011 | 0.011 | 0.011 | 0.011 | 0.011 | 0.011 | 0.011
| ARIZONA | Combination Long-haul Truck, Diesel | PM2.5 (TBW) | 0.012 | 0.012 | 0.012 | 0.012 | 0.012 | 0.012 | 0.012 | 0.013 | 0.013 | 0.013 | 0.013 | 0.013 | 0.013 | 0.013 | 0.013 | 0.013 | 0.013 | 0.013 | 0.012 | 0.012 | 0.012 | 0.012 | 0.013 | 0.013 | 0.013 | 0.013 | 0.013 | 0.013 | 0.013 | 0.013 | 0.013
| ARKANSAS | Combination Long-haul Truck, Diesel | PM2.5 (TBW) | 0.011 | 0.011 | 0.011 | 0.011 | 0.011 | 0.011 | 0.011 | 0.011 | 0.011 | 0.011 | 0.011 | 0.011 | 0.011 | 0.011 | 0.011 | 0.011 | 0.011 | 0.011 | 0.011 | 0.011 | 0.011 | 0.011 | 0.011 | 0.011 | 0.011 | 0.011 | 0.011 | 0.011 | 0.011 | 0.011 | 0.011
| CALIFORNIA | Combination Long-haul Truck, Diesel | PM2.5 (TBW) | 0.013 | 0.013 | 0.013 | 0.013 | 0.013 | 0.013 | 0.013 | 0.013 | 0.013 | 0.013 | 0.013 | 0.013 | 0.013 | 0.013 | 0.013 | 0.013 | 0.013 | 0.013 | 0.013 | 0.013 | 0.013 | 0.013 | 0.013 | 0.013 | 0.013 | 0.013 | 0.013 | 0.013 | 0.013 | 0.013 | 0.013
| COLORADO | Combination Long-haul Truck, Diesel | PM2.5 (TBW) | 0.012 | 0.012 | 0.012 | 0.012 | 0.012 | 0.012 | 0.012 | 0.012 | 0.012 | 0.012 | 0.012 | 0.012 | 0.012 | 0.012 | 0.012 | 0.012 | 0.012 | 0.012 | 0.012 | 0.012 | 0.012 | 0.012 | 0.012 | 0.012 | 0.012 | 0.012 | 0.012 | 0.012 | 0.012 | 0.012 | 0.012
| CONNECTICUT | Combination Long-haul Truck, Diesel | PM2.5 (TBW) | 0.014 | 0.013 | 0.014 | 0.014 | 0.014 | 0.014 | 0.014 | 0.014 | 0.014 | 0.014 | 0.014 | 0.014 | 0.014 | 0.014 | 0.014 | 0.014 | 0.014 | 0.014 | 0.014 | 0.014 | 0.014 | 0.014 | 0.014 | 0.014 | 0.014 | 0.014 | 0.014 | 0.014 | 0.014 | 0.014 | 0.014
| DELAWARE | Combination Long-haul Truck, Diesel | PM2.5 (TBW) | 0.014 | 0.014 | 0.014 | 0.014 | 0.014 | 0.014 | 0.014 | 0.014 | 0.015 | 0.015 | 0.015 | 0.015 | 0.015 | 0.015 | 0.015 | 0.015 | 0.015 | 0.015 | 0.014 | 0.014 | 0.014 | 0.014 | 0.015 | 0.015 | 0.015 | 0.015 | 0.015 | 0.015 | 0.015 | 0.015 | 0.015
| DISTRICT OF COLUMBIA | Combination Long-haul Truck, Diesel | PM2.5 (TBW) | 0.029 | 0.028 | 0.029 | 0.029 | 0.029 | 0.029 | 0.029 | 0.029 | 0.029 | 0.029 | 0.029 | 0.029 | 0.029 | 0.029 | 0.029 | 0.029 | 0.03 | 0.03 | 0.029 | 0.029 | 0.029 | 0.029 | 0.03 | 0.03 | 0.03 | 0.03 | 0.03 | 0.03 | 0.03 | 0.03 | 0.03
| FLORIDA | Combination Long-haul Truck, Diesel | PM2.5 (TBW) | 0.015 | 0.014 | 0.015 | 0.015 | 0.014 | 0.015 | 0.015 | 0.015 | 0.015 | 0.015 | 0.015 | 0.015 | 0.015 | 0.015 | 0.015 | 0.015 | 0.015 | 0.015 | 0.014 | 0.014 | 0.014 | 0.014 | 0.015 | 0.015 | 0.015 | 0.015 | 0.015 | 0.015 | 0.015 | 0.015 | 0.015
| GEORGIA | Combination Long-haul Truck, Diesel | PM2.5 (TBW) | 0.013 | 0.013 | 0.013 | 0.013 | 0.013 | 0.013 | 0.013 | 0.013 | 0.013 | 0.013 | 0.013 | 0.013 | 0.013 | 0.013 | 0.013 | 0.013 | 0.013 | 0.013 | 0.013 | 0.013 | 0.013 | 0.013 | 0.013 | 0.013 | 0.013 | 0.013 | 0.013 | 0.013 | 0.013 | 0.013 | 0.013
| HAWAII | Combination Long-haul Truck, Diesel | PM2.5 (TBW) | 0.017 | 0.016 | 0.016 | 0.016 | 0.016 | 0.016 | 0.016 | 0.017 | 0.017 | 0.017 | 0.017 | 0.017 | 0.017 | 0.017 | 0.017 | 0.017 | 0.017 | 0.017 | 0.016 | 0.016 | 0.016 | 0.016 | 0.017 | 0.017 | 0.017 | 0.017 | 0.017 | 0.017 | 0.017 | 0.017 | 0.017
| IDAHO | Combination Long-haul Truck, Diesel | PM2.5 (TBW) | 0.01 | 0.01 | 0.01 | 0.01 | 0.01 | 0.01 | 0.01 | 0.01 | 0.01 | 0.01 | 0.01 | 0.01 | 0.01 | 0.01 | 0.01 | 0.01 | 0.01 | 0.01 | 0.01 | 0.01 | 0.01 | 0.01 | 0.01 | 0.01 | 0.01 | 0.01 | 0.01 | 0.01 | 0.01 | 0.01 | 0.01
| ILLINOIS | Combination Long-haul Truck, Diesel | PM2.5 (TBW) | 0.013 | 0.012 | 0.013 | 0.013 | 0.013 | 0.013 | 0.013 | 0.013 | 0.013 | 0.013 | 0.013 | 0.013 | 0.013 | 0.013 | 0.013 | 0.013 | 0.013 | 0.013 | 0.013 | 0.013 | 0.013 | 0.013 | 0.013 | 0.013 | 0.013 | 0.013 | 0.013 | 0.013 | 0.013 | 0.013 | 0.013
| INDIANA | Combination Long-haul Truck, Diesel | PM2.5 (TBW) | 0.012 | 0.011 | 0.012 | 0.012 | 0.012 | 0.012 | 0.012 | 0.012 | 0.012 | 0.012 | 0.012 | 0.012 | 0.012 | 0.012 | 0.012 | 0.012 | 0.012 | 0.012 | 0.011 | 0.011 | 0.011 | 0.011 | 0.012 | 0.012 | 0.012 | 0.012 | 0.012 | 0.012 | 0.012 | 0.012 | 0.012
| IOWA | Combination Long-haul Truck, Diesel | PM2.5 (TBW) | 0.011 | 0.01 | 0.011 | 0.011 | 0.011 | 0.011 | 0.011 | 0.011 | 0.011 | 0.011 | 0.011 | 0.011 | 0.011 | 0.011 | 0.011 | 0.011 | 0.011 | 0.011 | 0.01 | 0.01 | 0.01 | 0.01 | 0.011 | 0.011 | 0.011 | 0.011 | 0.011 | 0.011 | 0.011 | 0.011 | 0.011
| KANSAS | Combination Long-haul Truck, Diesel | PM2.5 (TBW) | 0.01 | 0.01 | 0.01 | 0.01 | 0.01 | 0.01 | 0.01 | 0.01 | 0.011 | 0.011 | 0.011 | 0.011 | 0.011 | 0.011 | 0.011 | 0.011 | 0.011 | 0.011 | 0.01 | 0.01 | 0.01 | 0.01 | 0.01 | 0.01 | 0.01 | 0.01 | 0.01 | 0.01 | 0.01 | 0.011 | 0.011
| KENTUCKY | Combination Long-haul Truck, Diesel | PM2.5 (TBW) | 0.01 | 0.01 | 0.01 | 0.01 | 0.01 | 0.01 | 0.01 | 0.01 | 0.01 | 0.01 | 0.01 | 0.01 | 0.01 | 0.01 | 0.01 | 0.01 | 0.01 | 0.01 | 0.01 | 0.01 | 0.01 | 0.01 | 0.01 | 0.01 | 0.01 | 0.01 | 0.01 | 0.01 | 0.01 | 0.01 | 0.01
| LOUISIANA | Combination Long-haul Truck, Diesel | PM2.5 (TBW) | 0.012 | 0.011 | 0.012 | 0.012 | 0.011 | 0.012 | 0.011 | 0.012 | 0.012 | 0.012 | 0.012 | 0.012 | 0.012 | 0.012 | 0.012 | 0.012 | 0.012 | 0.012 | 0.011 | 0.011 | 0.011 | 0.011 | 0.012 | 0.012 | 0.012 | 0.012 | 0.012 | 0.012 | 0.012 | 0.012 | 0.012
| MAINE | Combination Long-haul Truck, Diesel | PM2.5 (TBW) | 0.01 | 0.01 | 0.01 | 0.01 | 0.01 | 0.01 | 0.01 | 0.01 | 0.01 | 0.01 | 0.01 | 0.01 | 0.01 | 0.01 | 0.01 | 0.01 | 0.01 | 0.01 | 0.01 | 0.01 | 0.01 | 0.01 | 0.01 | 0.01 | 0.01 | 0.01 | 0.01 | 0.01 | 0.01 | 0.011 | 0.011
| MARYLAND | Combination Long-haul Truck, Diesel | PM2.5 (TBW) | 0.014 | 0.013 | 0.013 | 0.013 | 0.013 | 0.013 | 0.013 | 0.014 | 0.014 | 0.014 | 0.014 | 0.014 | 0.014 | 0.014 | 0.014 | 0.014 | 0.014 | 0.014 | 0.013 | 0.013 | 0.013 | 0.013 | 0.014 | 0.014 | 0.014 | 0.014 | 0.014 | 0.014 | 0.014 | 0.014 | 0.014
| MASSACHUSETTS | Combination Long-haul Truck, Diesel | PM2.5 (TBW) | 0.016 | 0.015 | 0.016 | 0.016 | 0.015 | 0.016 | 0.015 | 0.016 | 0.016 | 0.016 | 0.016 | 0.016 | 0.016 | 0.016 | 0.016 | 0.016 | 0.016 | 0.016 | 0.015 | 0.015 | 0.015 | 0.015 | 0.016 | 0.016 | 0.016 | 0.016 | 0.016 | 0.016 | 0.016 | 0.016 | 0.016
| MICHIGAN | Combination Long-haul Truck, Diesel | PM2.5 (TBW) | 0.013 | 0.012 | 0.013 | 0.013 | 0.012 | 0.013 | 0.012 | 0.013 | 0.013 | 0.013 | 0.013 | 0.013 | 0.013 | 0.013 | 0.013 | 0.013 | 0.013 | 0.013 | 0.012 | 0.012 | 0.012 | 0.012 | 0.013 | 0.013 | 0.013 | 0.013 | 0.013 | 0.013 | 0.013 | 0.013 | 0.013
| MINNESOTA | Combination Long-haul Truck, Diesel | PM2.5 (TBW) | 0.012 | 0.012 | 0.012 | 0.012 | 0.012 | 0.012 | 0.012 | 0.012 | 0.012 | 0.012 | 0.012 | 0.012 | 0.012 | 0.012 | 0.012 | 0.012 | 0.012 | 0.012 | 0.012 | 0.012 | 0.012 | 0.012 | 0.012 | 0.012 | 0.012 | 0.012 | 0.012 | 0.012 | 0.012 | 0.012 | 0.012
| MISSISSIPPI | Combination Long-haul Truck, Diesel | PM2.5 (TBW) | 0.011 | 0.011 | 0.011 | 0.011 | 0.011 | 0.011 | 0.011 | 0.011 | 0.011 | 0.011 | 0.011 | 0.011 | 0.011 | 0.011 | 0.011 | 0.011 | 0.011 | 0.011 | 0.011 | 0.011 | 0.011 | 0.011 | 0.011 | 0.011 | 0.011 | 0.011 | 0.011 | 0.011 | 0.011 | 0.011 | 0.011
| MISSOURI | Combination Long-haul Truck, Diesel | PM2.5 (TBW) | 0.01 | 0.01 | 0.01 | 0.01 | 0.01 | 0.01 | 0.01 | 0.01 | 0.01 | 0.01 | 0.01 | 0.01 | 0.01 | 0.01 | 0.01 | 0.01 | 0.01 | 0.01 | 0.009 | 0.009 | 0.009 | 0.009 | 0.01 | 0.01 | 0.01 | 0.01 | 0.01 | 0.01 | 0.01 | 0.01 | 0.01
| MONTANA | Combination Long-haul Truck, Diesel | PM2.5 (TBW) | 0.01 | 0.009 | 0.01 | 0.01 | 0.009 | 0.01 | 0.009 | 0.01 | 0.01 | 0.01 | 0.01 | 0.01 | 0.01 | 0.01 | 0.01 | 0.01 | 0.01 | 0.01 | 0.009 | 0.009 | 0.009 | 0.009 | 0.009 | 0.01 | 0.009 | 0.01 | 0.01 | 0.01 | 0.01 | 0.01 | 0.01
| NEBRASKA | Combination Long-haul Truck, Diesel | PM2.5 (TBW) | 0.01 | 0.01 | 0.01 | 0.01 | 0.01 | 0.01 | 0.01 | 0.01 | 0.01 | 0.01 | 0.01 | 0.01 | 0.01 | 0.01 | 0.01 | 0.01 | 0.01 | 0.01 | 0.01 | 0.01 | 0.01 | 0.01 | 0.01 | 0.01 | 0.01 | 0.01 | 0.01 | 0.01 | 0.01 | 0.01 | 0.01
| NEVADA | Combination Long-haul Truck, Diesel | PM2.5 (TBW) | 0.013 | 0.012 | 0.013 | 0.013 | 0.013 | 0.013 | 0.013 | 0.013 | 0.013 | 0.013 | 0.013 | 0.013 | 0.013 | 0.013 | 0.013 | 0.013 | 0.013 | 0.013 | 0.013 | 0.013 | 0.013 | 0.013 | 0.013 | 0.013 | 0.013 | 0.013 | 0.013 | 0.013 | 0.013 | 0.013 | 0.013
| NEW HAMPSHIRE | Combination Long-haul Truck, Diesel | PM2.5 (TBW) | 0.012 | 0.011 | 0.012 | 0.012 | 0.011 | 0.012 | 0.011 | 0.012 | 0.012 | 0.012 | 0.012 | 0.012 | 0.012 | 0.012 | 0.012 | 0.012 | 0.012 | 0.012 | 0.011 | 0.011 | 0.011 | 0.011 | 0.012 | 0.012 | 0.012 | 0.012 | 0.012 | 0.012 | 0.012 | 0.012 | 0.012
| NEW JERSEY | Combination Long-haul Truck, Diesel | PM2.5 (TBW) | 0.015 | 0.015 | 0.015 | 0.015 | 0.015 | 0.015 | 0.015 | 0.015 | 0.015 | 0.015 | 0.015 | 0.015 | 0.015 | 0.015 | 0.015 | 0.015 | 0.015 | 0.015 | 0.015 | 0.015 | 0.015 | 0.015 | 0.015 | 0.015 | 0.015 | 0.015 | 0.015 | 0.015 | 0.015 | 0.016 | 0.016
| NEW MEXICO | Combination Long-haul Truck, Diesel | PM2.5 (TBW) | 0.01 | 0.01 | 0.01 | 0.01 | 0.01 | 0.01 | 0.01 | 0.01 | 0.011 | 0.011 | 0.011 | 0.011 | 0.011 | 0.011 | 0.011 | 0.011 | 0.011 | 0.011 | 0.01 | 0.01 | 0.01 | 0.01 | 0.01 | 0.01 | 0.01 | 0.01 | 0.011 | 0.011 | 0.011 | 0.011 | 0.011
| NEW YORK | Combination Long-haul Truck, Diesel | PM2.5 (TBW) | 0.013 | 0.013 | 0.013 | 0.013 | 0.013 | 0.013 | 0.013 | 0.013 | 0.013 | 0.013 | 0.013 | 0.013 | 0.013 | 0.013 | 0.013 | 0.013 | 0.013 | 0.013 | 0.013 | 0.013 | 0.013 | 0.013 | 0.013 | 0.013 | 0.013 | 0.013 | 0.013 | 0.013 | 0.013 | 0.013 | 0.013
| NORTH CAROLINA | Combination Long-haul Truck, Diesel | PM2.5 (TBW) | 0.012 | 0.012 | 0.012 | 0.012 | 0.012 | 0.012 | 0.012 | 0.012 | 0.012 | 0.012 | 0.012 | 0.012 | 0.012 | 0.012 | 0.012 | 0.012 | 0.012 | 0.012 | 0.012 | 0.012 | 0.012 | 0.012 | 0.012 | 0.012 | 0.012 | 0.012 | 0.012 | 0.012 | 0.012 | 0.013 | 0.013
| NORTH DAKOTA | Combination Long-haul Truck, Diesel | PM2.5 (TBW) | 0.01 | 0.01 | 0.01 | 0.01 | 0.01 | 0.01 | 0.01 | 0.01 | 0.01 | 0.01 | 0.01 | 0.01 | 0.01 | 0.01 | 0.01 | 0.01 | 0.01 | 0.01 | 0.01 | 0.01 | 0.01 | 0.01 | 0.01 | 0.01 | 0.01 | 0.01 | 0.01 | 0.01 | 0.01 | 0.01 | 0.01
| OHIO | Combination Long-haul Truck, Diesel | PM2.5 (TBW) | 0.012 | 0.012 | 0.012 | 0.012 | 0.012 | 0.012 | 0.012 | 0.012 | 0.012 | 0.012 | 0.012 | 0.012 | 0.012 | 0.012 | 0.012 | 0.012 | 0.012 | 0.012 | 0.012 | 0.012 | 0.012 | 0.012 | 0.012 | 0.012 | 0.012 | 0.012 | 0.012 | 0.012 | 0.012 | 0.012 | 0.012
| OKLAHOMA | Combination Long-haul Truck, Diesel | PM2.5 (TBW) | 0.011 | 0.011 | 0.011 | 0.011 | 0.011 | 0.011 | 0.011 | 0.011 | 0.011 | 0.011 | 0.011 | 0.011 | 0.011 | 0.011 | 0.011 | 0.011 | 0.011 | 0.011 | 0.011 | 0.011 | 0.011 | 0.011 | 0.011 | 0.011 | 0.011 | 0.011 | 0.011 | 0.011 | 0.011 | 0.011 | 0.011
| OREGON | Combination Long-haul Truck, Diesel | PM2.5 (TBW) | 0.012 | 0.012 | 0.012 | 0.012 | 0.012 | 0.012 | 0.012 | 0.012 | 0.012 | 0.012 | 0.012 | 0.012 | 0.012 | 0.012 | 0.012 | 0.012 | 0.012 | 0.012 | 0.012 | 0.012 | 0.012 | 0.012 | 0.012 | 0.012 | 0.012 | 0.012 | 0.012 | 0.012 | 0.012 | 0.012 | 0.012
| PENNSYLVANIA | Combination Long-haul Truck, Diesel | PM2.5 (TBW) | 0.012 | 0.011 | 0.011 | 0.011 | 0.011 | 0.011 | 0.011 | 0.012 | 0.012 | 0.012 | 0.012 | 0.012 | 0.012 | 0.012 | 0.012 | 0.012 | 0.012 | 0.012 | 0.011 | 0.011 | 0.011 | 0.011 | 0.012 | 0.012 | 0.012 | 0.012 | 0.012 | 0.012 | 0.012 | 0.012 | 0.012
| RHODE ISLAND | Combination Long-haul Truck, Diesel | PM2.5 (TBW) | 0.014 | 0.014 | 0.014 | 0.014 | 0.014 | 0.014 | 0.014 | 0.014 | 0.014 | 0.014 | 0.014 | 0.014 | 0.014 | 0.014 | 0.014 | 0.014 | 0.014 | 0.014 | 0.014 | 0.014 | 0.014 | 0.014 | 0.014 | 0.014 | 0.014 | 0.014 | 0.014 | 0.014 | 0.014 | 0.014 | 0.014
| SOUTH CAROLINA | Combination Long-haul Truck, Diesel | PM2.5 (TBW) | 0.011 | 0.011 | 0.011 | 0.011 | 0.011 | 0.011 | 0.011 | 0.011 | 0.011 | 0.011 | 0.011 | 0.011 | 0.011 | 0.011 | 0.011 | 0.011 | 0.011 | 0.011 | 0.011 | 0.011 | 0.011 | 0.011 | 0.011 | 0.011 | 0.011 | 0.011 | 0.011 | 0.011 | 0.011 | 0.011 | 0.011
| SOUTH DAKOTA | Combination Long-haul Truck, Diesel | PM2.5 (TBW) | 0.009 | 0.009 | 0.009 | 0.009 | 0.009 | 0.009 | 0.009 | 0.009 | 0.009 | 0.009 | 0.009 | 0.009 | 0.009 | 0.009 | 0.009 | 0.009 | 0.009 | 0.009 | 0.009 | 0.009 | 0.009 | 0.009 | 0.009 | 0.009 | 0.009 | 0.009 | 0.009 | 0.009 | 0.009 | 0.009 | 0.009
| TENNESSEE | Combination Long-haul Truck, Diesel | PM2.5 (TBW) | 0.012 | 0.012 | 0.012 | 0.012 | 0.012 | 0.012 | 0.012 | 0.012 | 0.012 | 0.012 | 0.012 | 0.012 | 0.012 | 0.012 | 0.012 | 0.012 | 0.012 | 0.012 | 0.012 | 0.012 | 0.012 | 0.012 | 0.012 | 0.012 | 0.012 | 0.012 | 0.012 | 0.012 | 0.012 | 0.012 | 0.012
| TEXAS | Combination Long-haul Truck, Diesel | PM2.5 (TBW) | 0.013 | 0.012 | 0.013 | 0.013 | 0.013 | 0.013 | 0.013 | 0.013 | 0.013 | 0.013 | 0.013 | 0.013 | 0.013 | 0.013 | 0.013 | 0.013 | 0.013 | 0.013 | 0.012 | 0.012 | 0.012 | 0.012 | 0.013 | 0.013 | 0.013 | 0.013 | 0.013 | 0.013 | 0.013 | 0.013 | 0.013
| UTAH | Combination Long-haul Truck, Diesel | PM2.5 (TBW) | 0.012 | 0.011 | 0.012 | 0.012 | 0.011 | 0.012 | 0.011 | 0.012 | 0.012 | 0.012 | 0.012 | 0.012 | 0.012 | 0.012 | 0.012 | 0.012 | 0.012 | 0.012 | 0.011 | 0.011 | 0.011 | 0.011 | 0.012 | 0.012 | 0.012 | 0.012 | 0.012 | 0.012 | 0.012 | 0.012 | 0.012
| VERMONT | Combination Long-haul Truck, Diesel | PM2.5 (TBW) | 0.01 | 0.01 | 0.01 | 0.01 | 0.01 | 0.01 | 0.01 | 0.01 | 0.01 | 0.01 | 0.01 | 0.01 | 0.01 | 0.01 | 0.01 | 0.01 | 0.01 | 0.01 | 0.009 | 0.009 | 0.009 | 0.009 | 0.01 | 0.01 | 0.01 | 0.01 | 0.01 | 0.01 | 0.01 | 0.01 | 0.01
| VIRGINIA | Combination Long-haul Truck, Diesel | PM2.5 (TBW) | 0.011 | 0.011 | 0.011 | 0.011 | 0.011 | 0.011 | 0.011 | 0.011 | 0.012 | 0.012 | 0.012 | 0.012 | 0.012 | 0.012 | 0.012 | 0.012 | 0.012 | 0.012 | 0.011 | 0.011 | 0.011 | 0.011 | 0.011 | 0.011 | 0.011 | 0.011 | 0.012 | 0.012 | 0.012 | 0.012 | 0.012
| WASHINGTON | Combination Long-haul Truck, Diesel | PM2.5 (TBW) | 0.012 | 0.011 | 0.012 | 0.012 | 0.012 | 0.012 | 0.012 | 0.012 | 0.012 | 0.012 | 0.012 | 0.012 | 0.012 | 0.012 | 0.012 | 0.012 | 0.012 | 0.012 | 0.011 | 0.011 | 0.011 | 0.011 | 0.012 | 0.012 | 0.012 | 0.012 | 0.012 | 0.012 | 0.012 | 0.012 | 0.012
| WEST VIRGINIA | Combination Long-haul Truck, Diesel | PM2.5 (TBW) | 0.011 | 0.011 | 0.011 | 0.011 | 0.011 | 0.011 | 0.011 | 0.011 | 0.011 | 0.011 | 0.011 | 0.011 | 0.011 | 0.011 | 0.011 | 0.011 | 0.011 | 0.011 | 0.01 | 0.01 | 0.01 | 0.01 | 0.011 | 0.011 | 0.011 | 0.011 | 0.011 | 0.011 | 0.011 | 0.011 | 0.011
| WISCONSIN | Combination Long-haul Truck, Diesel | PM2.5 (TBW) | 0.011 | 0.011 | 0.011 | 0.011 | 0.011 | 0.011 | 0.011 | 0.011 | 0.011 | 0.011 | 0.011 | 0.011 | 0.011 | 0.011 | 0.011 | 0.011 | 0.011 | 0.011 | 0.011 | 0.011 | 0.011 | 0.011 | 0.011 | 0.011 | 0.011 | 0.011 | 0.011 | 0.011 | 0.011 | 0.011 | 0.011
| WYOMING | Combination Long-haul Truck, Diesel | PM2.5 (TBW) | 0.009 | 0.009 | 0.009 | 0.009 | 0.009 | 0.009 | 0.009 | 0.009 | 0.009 | 0.009 | 0.009 | 0.009 | 0.009 | 0.009 | 0.009 | 0.009 | 0.009 | 0.009 | 0.009 | 0.009 | 0.009 | 0.009 | 0.009 | 0.009 | 0.009 | 0.009 | 0.009 | 0.009 | 0.009 | 0.009 | 0.009
| ALABAMA | Combination Short-haul Truck, Diesel | PM2.5 (TBW) | 0.014 | 0.014 | 0.014 | 0.014 | 0.014 | 0.014 | 0.014 | 0.014 | 0.013 | 0.013 | 0.013 | 0.013 | 0.013 | 0.013 | 0.013 | 0.013 | 0.014 | 0.013 | 0.013 | 0.013 | 0.013 | 0.013 | 0.013 | 0.013 | 0.013 | 0.013 | 0.013 | 0.013 | 0.013 | 0.013 | 0.013
| ALASKA | Combination Short-haul Truck, Diesel | PM2.5 (TBW) | 0.013 | 0.014 | 0.013 | 0.014 | 0.014 | 0.014 | 0.014 | 0.014 | 0.013 | 0.013 | 0.013 | 0.013 | 0.013 | 0.013 | 0.013 | 0.013 | 0.013 | 0.013 | 0.012 | 0.013 | 0.013 | 0.013 | 0.013 | 0.013 | 0.013 | 0.013 | 0.013 | 0.013 | 0.013 | 0.013 | 0.013
| ARIZONA | Combination Short-haul Truck, Diesel | PM2.5 (TBW) | 0.015 | 0.015 | 0.015 | 0.015 | 0.015 | 0.016 | 0.015 | 0.015 | 0.014 | 0.014 | 0.014 | 0.015 | 0.015 | 0.014 | 0.014 | 0.015 | 0.015 | 0.015 | 0.014 | 0.014 | 0.014 | 0.014 | 0.014 | 0.014 | 0.014 | 0.014 | 0.014 | 0.014 | 0.014 | 0.015 | 0.015
| ARKANSAS | Combination Short-haul Truck, Diesel | PM2.5 (TBW) | 0.012 | 0.013 | 0.013 | 0.013 | 0.013 | 0.013 | 0.013 | 0.013 | 0.012 | 0.012 | 0.012 | 0.012 | 0.012 | 0.012 | 0.012 | 0.012 | 0.012 | 0.012 | 0.011 | 0.012 | 0.012 | 0.012 | 0.012 | 0.012 | 0.012 | 0.012 | 0.012 | 0.012 | 0.012 | 0.012 | 0.012
| CALIFORNIA | Combination Short-haul Truck, Diesel | PM2.5 (TBW) | 0.015 | 0.015 | 0.015 | 0.015 | 0.015 | 0.015 | 0.015 | 0.015 | 0.014 | 0.014 | 0.014 | 0.014 | 0.014 | 0.014 | 0.014 | 0.015 | 0.015 | 0.015 | 0.014 | 0.014 | 0.014 | 0.014 | 0.014 | 0.014 | 0.014 | 0.014 | 0.014 | 0.014 | 0.014 | 0.015 | 0.015
| COLORADO | Combination Short-haul Truck, Diesel | PM2.5 (TBW) | 0.014 | 0.014 | 0.014 | 0.014 | 0.014 | 0.014 | 0.014 | 0.014 | 0.013 | 0.013 | 0.013 | 0.013 | 0.014 | 0.013 | 0.013 | 0.014 | 0.014 | 0.014 | 0.013 | 0.013 | 0.013 | 0.013 | 0.013 | 0.013 | 0.013 | 0.013 | 0.013 | 0.013 | 0.013 | 0.014 | 0.014
| CONNECTICUT | Combination Short-haul Truck, Diesel | PM2.5 (TBW) | 0.015 | 0.016 | 0.015 | 0.016 | 0.016 | 0.016 | 0.016 | 0.016 | 0.015 | 0.015 | 0.015 | 0.015 | 0.015 | 0.015 | 0.015 | 0.015 | 0.015 | 0.015 | 0.014 | 0.015 | 0.015 | 0.015 | 0.015 | 0.015 | 0.015 | 0.015 | 0.015 | 0.015 | 0.015 | 0.015 | 0.015
| DELAWARE | Combination Short-haul Truck, Diesel | PM2.5 (TBW) | 0.016 | 0.016 | 0.016 | 0.016 | 0.016 | 0.017 | 0.016 | 0.016 | 0.016 | 0.016 | 0.015 | 0.016 | 0.016 | 0.015 | 0.015 | 0.016 | 0.016 | 0.016 | 0.015 | 0.015 | 0.015 | 0.015 | 0.015 | 0.015 | 0.015 | 0.015 | 0.015 | 0.015 | 0.015 | 0.016 | 0.016
| DISTRICT OF COLUMBIA | Combination Short-haul Truck, Diesel | PM2.5 (TBW) | 0.028 | 0.029 | 0.028 | 0.028 | 0.028 | 0.029 | 0.029 | 0.029 | 0.027 | 0.027 | 0.027 | 0.027 | 0.027 | 0.027 | 0.027 | 0.027 | 0.028 | 0.028 | 0.026 | 0.027 | 0.027 | 0.027 | 0.027 | 0.027 | 0.027 | 0.027 | 0.028 | 0.028 | 0.028 | 0.028 | 0.028
| FLORIDA | Combination Short-haul Truck, Diesel | PM2.5 (TBW) | 0.017 | 0.018 | 0.017 | 0.017 | 0.017 | 0.018 | 0.018 | 0.017 | 0.017 | 0.017 | 0.017 | 0.017 | 0.017 | 0.016 | 0.017 | 0.017 | 0.017 | 0.017 | 0.016 | 0.016 | 0.016 | 0.016 | 0.016 | 0.016 | 0.016 | 0.017 | 0.017 | 0.017 | 0.017 | 0.017 | 0.017
| GEORGIA | Combination Short-haul Truck, Diesel | PM2.5 (TBW) | 0.015 | 0.015 | 0.015 | 0.015 | 0.015 | 0.015 | 0.015 | 0.015 | 0.014 | 0.014 | 0.014 | 0.014 | 0.014 | 0.014 | 0.014 | 0.014 | 0.015 | 0.014 | 0.014 | 0.014 | 0.014 | 0.014 | 0.014 | 0.014 | 0.014 | 0.014 | 0.014 | 0.014 | 0.014 | 0.014 | 0.014
| HAWAII | Combination Short-haul Truck, Diesel | PM2.5 (TBW) | 0.017 | 0.018 | 0.017 | 0.017 | 0.017 | 0.018 | 0.018 | 0.018 | 0.017 | 0.017 | 0.017 | 0.017 | 0.017 | 0.016 | 0.017 | 0.017 | 0.017 | 0.017 | 0.016 | 0.016 | 0.016 | 0.016 | 0.017 | 0.017 | 0.017 | 0.017 | 0.017 | 0.017 | 0.017 | 0.017 | 0.017
| IDAHO | Combination Short-haul Truck, Diesel | PM2.5 (TBW) | 0.012 | 0.012 | 0.012 | 0.012 | 0.012 | 0.013 | 0.012 | 0.012 | 0.012 | 0.012 | 0.012 | 0.012 | 0.012 | 0.012 | 0.012 | 0.012 | 0.012 | 0.012 | 0.011 | 0.011 | 0.011 | 0.011 | 0.011 | 0.011 | 0.011 | 0.011 | 0.012 | 0.012 | 0.012 | 0.012 | 0.012
| ILLINOIS | Combination Short-haul Truck, Diesel | PM2.5 (TBW) | 0.015 | 0.016 | 0.015 | 0.015 | 0.015 | 0.016 | 0.015 | 0.015 | 0.015 | 0.015 | 0.015 | 0.015 | 0.015 | 0.014 | 0.015 | 0.015 | 0.015 | 0.015 | 0.014 | 0.014 | 0.014 | 0.014 | 0.014 | 0.014 | 0.014 | 0.014 | 0.015 | 0.015 | 0.015 | 0.015 | 0.015
| INDIANA | Combination Short-haul Truck, Diesel | PM2.5 (TBW) | 0.014 | 0.014 | 0.014 | 0.014 | 0.014 | 0.014 | 0.014 | 0.014 | 0.013 | 0.013 | 0.013 | 0.013 | 0.013 | 0.013 | 0.013 | 0.013 | 0.014 | 0.013 | 0.013 | 0.013 | 0.013 | 0.013 | 0.013 | 0.013 | 0.013 | 0.013 | 0.013 | 0.013 | 0.013 | 0.013 | 0.013
| IOWA | Combination Short-haul Truck, Diesel | PM2.5 (TBW) | 0.012 | 0.012 | 0.012 | 0.012 | 0.012 | 0.012 | 0.012 | 0.012 | 0.012 | 0.012 | 0.012 | 0.012 | 0.012 | 0.012 | 0.012 | 0.012 | 0.012 | 0.012 | 0.011 | 0.011 | 0.011 | 0.011 | 0.011 | 0.011 | 0.011 | 0.011 | 0.011 | 0.011 | 0.011 | 0.012 | 0.012
| KANSAS | Combination Short-haul Truck, Diesel | PM2.5 (TBW) | 0.012 | 0.012 | 0.012 | 0.012 | 0.012 | 0.013 | 0.012 | 0.012 | 0.012 | 0.012 | 0.012 | 0.012 | 0.012 | 0.012 | 0.012 | 0.012 | 0.012 | 0.012 | 0.011 | 0.011 | 0.011 | 0.011 | 0.011 | 0.011 | 0.011 | 0.011 | 0.012 | 0.012 | 0.012 | 0.012 | 0.012
| KENTUCKY | Combination Short-haul Truck, Diesel | PM2.5 (TBW) | 0.012 | 0.012 | 0.012 | 0.012 | 0.012 | 0.012 | 0.012 | 0.012 | 0.012 | 0.012 | 0.011 | 0.012 | 0.012 | 0.011 | 0.011 | 0.012 | 0.012 | 0.012 | 0.011 | 0.011 | 0.011 | 0.011 | 0.011 | 0.011 | 0.011 | 0.011 | 0.011 | 0.011 | 0.011 | 0.012 | 0.012
| LOUISIANA | Combination Short-haul Truck, Diesel | PM2.5 (TBW) | 0.013 | 0.014 | 0.014 | 0.014 | 0.014 | 0.014 | 0.014 | 0.014 | 0.013 | 0.013 | 0.013 | 0.013 | 0.013 | 0.013 | 0.013 | 0.013 | 0.014 | 0.013 | 0.012 | 0.013 | 0.013 | 0.013 | 0.013 | 0.013 | 0.013 | 0.013 | 0.013 | 0.013 | 0.013 | 0.013 | 0.013
| MAINE | Combination Short-haul Truck, Diesel | PM2.5 (TBW) | 0.011 | 0.012 | 0.011 | 0.012 | 0.012 | 0.012 | 0.012 | 0.012 | 0.011 | 0.011 | 0.011 | 0.011 | 0.011 | 0.011 | 0.011 | 0.011 | 0.011 | 0.011 | 0.01 | 0.011 | 0.011 | 0.011 | 0.011 | 0.011 | 0.011 | 0.011 | 0.011 | 0.011 | 0.011 | 0.011 | 0.011
| MARYLAND | Combination Short-haul Truck, Diesel | PM2.5 (TBW) | 0.015 | 0.016 | 0.015 | 0.015 | 0.015 | 0.016 | 0.016 | 0.015 | 0.015 | 0.015 | 0.015 | 0.015 | 0.015 | 0.015 | 0.015 | 0.015 | 0.015 | 0.015 | 0.014 | 0.014 | 0.014 | 0.014 | 0.015 | 0.015 | 0.015 | 0.015 | 0.015 | 0.015 | 0.015 | 0.015 | 0.015
| MASSACHUSETTS | Combination Short-haul Truck, Diesel | PM2.5 (TBW) | 0.017 | 0.018 | 0.017 | 0.018 | 0.018 | 0.018 | 0.018 | 0.018 | 0.017 | 0.017 | 0.017 | 0.017 | 0.017 | 0.017 | 0.017 | 0.017 | 0.017 | 0.017 | 0.016 | 0.017 | 0.017 | 0.017 | 0.017 | 0.017 | 0.017 | 0.017 | 0.017 | 0.017 | 0.017 | 0.017 | 0.017
| MICHIGAN | Combination Short-haul Truck, Diesel | PM2.5 (TBW) | 0.014 | 0.015 | 0.014 | 0.015 | 0.014 | 0.015 | 0.015 | 0.015 | 0.014 | 0.014 | 0.014 | 0.014 | 0.014 | 0.014 | 0.014 | 0.014 | 0.014 | 0.014 | 0.013 | 0.014 | 0.014 | 0.014 | 0.014 | 0.014 | 0.014 | 0.014 | 0.014 | 0.014 | 0.014 | 0.014 | 0.014
| MINNESOTA | Combination Short-haul Truck, Diesel | PM2.5 (TBW) | 0.013 | 0.013 | 0.013 | 0.013 | 0.013 | 0.014 | 0.013 | 0.013 | 0.013 | 0.013 | 0.013 | 0.013 | 0.013 | 0.013 | 0.013 | 0.013 | 0.013 | 0.013 | 0.012 | 0.012 | 0.012 | 0.012 | 0.012 | 0.012 | 0.012 | 0.012 | 0.013 | 0.013 | 0.013 | 0.013 | 0.013
| MISSISSIPPI | Combination Short-haul Truck, Diesel | PM2.5 (TBW) | 0.012 | 0.013 | 0.012 | 0.012 | 0.012 | 0.013 | 0.013 | 0.012 | 0.012 | 0.012 | 0.012 | 0.012 | 0.012 | 0.012 | 0.012 | 0.012 | 0.012 | 0.012 | 0.011 | 0.011 | 0.011 | 0.012 | 0.012 | 0.012 | 0.012 | 0.012 | 0.012 | 0.012 | 0.012 | 0.012 | 0.012
| MISSOURI | Combination Short-haul Truck, Diesel | PM2.5 (TBW) | 0.011 | 0.012 | 0.011 | 0.012 | 0.012 | 0.012 | 0.012 | 0.012 | 0.011 | 0.011 | 0.011 | 0.011 | 0.011 | 0.011 | 0.011 | 0.011 | 0.011 | 0.011 | 0.01 | 0.011 | 0.011 | 0.011 | 0.011 | 0.011 | 0.011 | 0.011 | 0.011 | 0.011 | 0.011 | 0.011 | 0.011
| MONTANA | Combination Short-haul Truck, Diesel | PM2.5 (TBW) | 0.011 | 0.011 | 0.011 | 0.011 | 0.011 | 0.011 | 0.011 | 0.011 | 0.011 | 0.011 | 0.011 | 0.011 | 0.011 | 0.011 | 0.011 | 0.011 | 0.011 | 0.011 | 0.01 | 0.01 | 0.01 | 0.01 | 0.01 | 0.01 | 0.01 | 0.01 | 0.01 | 0.01 | 0.01 | 0.011 | 0.011
| NEBRASKA | Combination Short-haul Truck, Diesel | PM2.5 (TBW) | 0.012 | 0.012 | 0.012 | 0.012 | 0.012 | 0.012 | 0.012 | 0.012 | 0.011 | 0.011 | 0.011 | 0.011 | 0.011 | 0.011 | 0.011 | 0.011 | 0.012 | 0.011 | 0.011 | 0.011 | 0.011 | 0.011 | 0.011 | 0.011 | 0.011 | 0.011 | 0.011 | 0.011 | 0.011 | 0.011 | 0.011
| NEVADA | Combination Short-haul Truck, Diesel | PM2.5 (TBW) | 0.015 | 0.016 | 0.015 | 0.015 | 0.015 | 0.016 | 0.016 | 0.016 | 0.015 | 0.015 | 0.015 | 0.015 | 0.015 | 0.015 | 0.015 | 0.015 | 0.015 | 0.015 | 0.014 | 0.014 | 0.014 | 0.015 | 0.015 | 0.015 | 0.015 | 0.015 | 0.015 | 0.015 | 0.015 | 0.015 | 0.015
| NEW HAMPSHIRE | Combination Short-haul Truck, Diesel | PM2.5 (TBW) | 0.013 | 0.013 | 0.013 | 0.013 | 0.013 | 0.013 | 0.013 | 0.013 | 0.013 | 0.013 | 0.012 | 0.013 | 0.013 | 0.012 | 0.012 | 0.013 | 0.013 | 0.013 | 0.012 | 0.012 | 0.012 | 0.012 | 0.012 | 0.012 | 0.012 | 0.012 | 0.012 | 0.012 | 0.012 | 0.013 | 0.013
| NEW JERSEY | Combination Short-haul Truck, Diesel | PM2.5 (TBW) | 0.017 | 0.017 | 0.017 | 0.017 | 0.017 | 0.018 | 0.017 | 0.017 | 0.016 | 0.016 | 0.016 | 0.016 | 0.017 | 0.016 | 0.016 | 0.017 | 0.017 | 0.017 | 0.016 | 0.016 | 0.016 | 0.016 | 0.016 | 0.016 | 0.016 | 0.016 | 0.016 | 0.016 | 0.016 | 0.017 | 0.017
| NEW MEXICO | Combination Short-haul Truck, Diesel | PM2.5 (TBW) | 0.012 | 0.013 | 0.012 | 0.012 | 0.012 | 0.013 | 0.013 | 0.012 | 0.012 | 0.012 | 0.012 | 0.012 | 0.012 | 0.012 | 0.012 | 0.012 | 0.012 | 0.012 | 0.011 | 0.011 | 0.011 | 0.012 | 0.012 | 0.012 | 0.012 | 0.012 | 0.012 | 0.012 | 0.012 | 0.012 | 0.012
| NEW YORK | Combination Short-haul Truck, Diesel | PM2.5 (TBW) | 0.015 | 0.015 | 0.015 | 0.015 | 0.015 | 0.016 | 0.015 | 0.015 | 0.015 | 0.015 | 0.014 | 0.015 | 0.015 | 0.014 | 0.015 | 0.015 | 0.015 | 0.015 | 0.014 | 0.014 | 0.014 | 0.014 | 0.014 | 0.014 | 0.014 | 0.014 | 0.014 | 0.014 | 0.014 | 0.015 | 0.015
| NORTH CAROLINA | Combination Short-haul Truck, Diesel | PM2.5 (TBW) | 0.014 | 0.014 | 0.014 | 0.014 | 0.014 | 0.015 | 0.014 | 0.014 | 0.014 | 0.014 | 0.013 | 0.014 | 0.014 | 0.013 | 0.013 | 0.014 | 0.014 | 0.014 | 0.013 | 0.013 | 0.013 | 0.013 | 0.013 | 0.013 | 0.013 | 0.013 | 0.013 | 0.013 | 0.013 | 0.014 | 0.014
| NORTH DAKOTA | Combination Short-haul Truck, Diesel | PM2.5 (TBW) | 0.011 | 0.012 | 0.011 | 0.011 | 0.011 | 0.012 | 0.012 | 0.012 | 0.011 | 0.011 | 0.011 | 0.011 | 0.011 | 0.011 | 0.011 | 0.011 | 0.011 | 0.011 | 0.01 | 0.011 | 0.011 | 0.011 | 0.011 | 0.011 | 0.011 | 0.011 | 0.011 | 0.011 | 0.011 | 0.011 | 0.011
| OHIO | Combination Short-haul Truck, Diesel | PM2.5 (TBW) | 0.014 | 0.014 | 0.014 | 0.014 | 0.014 | 0.014 | 0.014 | 0.014 | 0.013 | 0.013 | 0.013 | 0.013 | 0.013 | 0.013 | 0.013 | 0.013 | 0.014 | 0.013 | 0.013 | 0.013 | 0.013 | 0.013 | 0.013 | 0.013 | 0.013 | 0.013 | 0.013 | 0.013 | 0.013 | 0.013 | 0.013
| OKLAHOMA | Combination Short-haul Truck, Diesel | PM2.5 (TBW) | 0.012 | 0.013 | 0.012 | 0.013 | 0.013 | 0.013 | 0.013 | 0.013 | 0.012 | 0.012 | 0.012 | 0.012 | 0.012 | 0.012 | 0.012 | 0.012 | 0.012 | 0.012 | 0.011 | 0.012 | 0.012 | 0.012 | 0.012 | 0.012 | 0.012 | 0.012 | 0.012 | 0.012 | 0.012 | 0.012 | 0.012
| OREGON | Combination Short-haul Truck, Diesel | PM2.5 (TBW) | 0.014 | 0.014 | 0.014 | 0.014 | 0.014 | 0.014 | 0.014 | 0.014 | 0.013 | 0.013 | 0.013 | 0.013 | 0.013 | 0.013 | 0.013 | 0.013 | 0.014 | 0.013 | 0.013 | 0.013 | 0.013 | 0.013 | 0.013 | 0.013 | 0.013 | 0.013 | 0.013 | 0.013 | 0.013 | 0.013 | 0.013
| PENNSYLVANIA | Combination Short-haul Truck, Diesel | PM2.5 (TBW) | 0.014 | 0.014 | 0.014 | 0.014 | 0.014 | 0.014 | 0.014 | 0.014 | 0.013 | 0.013 | 0.013 | 0.013 | 0.013 | 0.013 | 0.013 | 0.013 | 0.014 | 0.013 | 0.013 | 0.013 | 0.013 | 0.013 | 0.013 | 0.013 | 0.013 | 0.013 | 0.013 | 0.013 | 0.013 | 0.013 | 0.013
| RHODE ISLAND | Combination Short-haul Truck, Diesel | PM2.5 (TBW) | 0.016 | 0.016 | 0.016 | 0.016 | 0.016 | 0.016 | 0.016 | 0.016 | 0.015 | 0.015 | 0.015 | 0.015 | 0.015 | 0.015 | 0.015 | 0.016 | 0.016 | 0.016 | 0.015 | 0.015 | 0.015 | 0.015 | 0.015 | 0.015 | 0.015 | 0.015 | 0.015 | 0.015 | 0.015 | 0.016 | 0.016
| SOUTH CAROLINA | Combination Short-haul Truck, Diesel | PM2.5 (TBW) | 0.013 | 0.013 | 0.013 | 0.013 | 0.013 | 0.014 | 0.013 | 0.013 | 0.013 | 0.013 | 0.013 | 0.013 | 0.013 | 0.013 | 0.013 | 0.013 | 0.013 | 0.013 | 0.012 | 0.012 | 0.012 | 0.012 | 0.012 | 0.012 | 0.012 | 0.012 | 0.013 | 0.013 | 0.013 | 0.013 | 0.013
| SOUTH DAKOTA | Combination Short-haul Truck, Diesel | PM2.5 (TBW) | 0.01 | 0.011 | 0.011 | 0.011 | 0.011 | 0.011 | 0.011 | 0.011 | 0.01 | 0.01 | 0.01 | 0.01 | 0.01 | 0.01 | 0.01 | 0.01 | 0.01 | 0.01 | 0.01 | 0.01 | 0.01 | 0.01 | 0.01 | 0.01 | 0.01 | 0.01 | 0.01 | 0.01 | 0.01 | 0.01 | 0.01
| TENNESSEE | Combination Short-haul Truck, Diesel | PM2.5 (TBW) | 0.014 | 0.014 | 0.014 | 0.014 | 0.014 | 0.015 | 0.014 | 0.014 | 0.014 | 0.014 | 0.013 | 0.014 | 0.014 | 0.013 | 0.013 | 0.014 | 0.014 | 0.014 | 0.013 | 0.013 | 0.013 | 0.013 | 0.013 | 0.013 | 0.013 | 0.013 | 0.013 | 0.013 | 0.013 | 0.014 | 0.014
| TEXAS | Combination Short-haul Truck, Diesel | PM2.5 (TBW) | 0.014 | 0.015 | 0.014 | 0.014 | 0.014 | 0.015 | 0.015 | 0.015 | 0.014 | 0.014 | 0.014 | 0.014 | 0.014 | 0.014 | 0.014 | 0.014 | 0.014 | 0.014 | 0.013 | 0.013 | 0.014 | 0.014 | 0.014 | 0.014 | 0.014 | 0.014 | 0.014 | 0.014 | 0.014 | 0.014 | 0.014
| UTAH | Combination Short-haul Truck, Diesel | PM2.5 (TBW) | 0.014 | 0.014 | 0.014 | 0.014 | 0.014 | 0.014 | 0.014 | 0.014 | 0.013 | 0.013 | 0.013 | 0.013 | 0.013 | 0.013 | 0.013 | 0.013 | 0.014 | 0.014 | 0.013 | 0.013 | 0.013 | 0.013 | 0.013 | 0.013 | 0.013 | 0.013 | 0.013 | 0.013 | 0.013 | 0.013 | 0.013
| VERMONT | Combination Short-haul Truck, Diesel | PM2.5 (TBW) | 0.011 | 0.011 | 0.011 | 0.011 | 0.011 | 0.011 | 0.011 | 0.011 | 0.011 | 0.011 | 0.011 | 0.011 | 0.011 | 0.011 | 0.011 | 0.011 | 0.011 | 0.011 | 0.01 | 0.01 | 0.01 | 0.01 | 0.01 | 0.01 | 0.01 | 0.01 | 0.01 | 0.01 | 0.01 | 0.011 | 0.011
| VIRGINIA | Combination Short-haul Truck, Diesel | PM2.5 (TBW) | 0.013 | 0.014 | 0.013 | 0.013 | 0.013 | 0.014 | 0.014 | 0.014 | 0.013 | 0.013 | 0.013 | 0.013 | 0.013 | 0.013 | 0.013 | 0.013 | 0.013 | 0.013 | 0.012 | 0.012 | 0.012 | 0.013 | 0.013 | 0.013 | 0.013 | 0.013 | 0.013 | 0.013 | 0.013 | 0.013 | 0.013
| WASHINGTON | Combination Short-haul Truck, Diesel | PM2.5 (TBW) | 0.014 | 0.014 | 0.014 | 0.014 | 0.014 | 0.014 | 0.014 | 0.014 | 0.013 | 0.013 | 0.013 | 0.013 | 0.013 | 0.013 | 0.013 | 0.013 | 0.014 | 0.013 | 0.013 | 0.013 | 0.013 | 0.013 | 0.013 | 0.013 | 0.013 | 0.013 | 0.013 | 0.013 | 0.013 | 0.013 | 0.013
| WEST VIRGINIA | Combination Short-haul Truck, Diesel | PM2.5 (TBW) | 0.012 | 0.012 | 0.012 | 0.012 | 0.012 | 0.013 | 0.012 | 0.012 | 0.012 | 0.012 | 0.012 | 0.012 | 0.012 | 0.012 | 0.012 | 0.012 | 0.012 | 0.012 | 0.011 | 0.011 | 0.011 | 0.011 | 0.011 | 0.012 | 0.011 | 0.012 | 0.012 | 0.012 | 0.012 | 0.012 | 0.012
| WISCONSIN | Combination Short-haul Truck, Diesel | PM2.5 (TBW) | 0.012 | 0.013 | 0.012 | 0.013 | 0.013 | 0.013 | 0.013 | 0.013 | 0.012 | 0.012 | 0.012 | 0.012 | 0.012 | 0.012 | 0.012 | 0.012 | 0.012 | 0.012 | 0.011 | 0.012 | 0.012 | 0.012 | 0.012 | 0.012 | 0.012 | 0.012 | 0.012 | 0.012 | 0.012 | 0.012 | 0.012
| WYOMING | Combination Short-haul Truck, Diesel | PM2.5 (TBW) | 0.01 | 0.011 | 0.011 | 0.011 | 0.011 | 0.011 | 0.011 | 0.011 | 0.01 | 0.01 | 0.01 | 0.01 | 0.01 | 0.01 | 0.01 | 0.01 | 0.011 | 0.01 | 0.01 | 0.01 | 0.01 | 0.01 | 0.01 | 0.01 | 0.01 | 0.01 | 0.01 | 0.01 | 0.01 | 0.01 | 0.01
| ALABAMA | Light Commercial Truck, Diesel | PM2.5 (TBW) | 0.005 | 0.005 | 0.005 | 0.005 | 0.005 | 0.005 | 0.005 | 0.005 | 0.005 | 0.005 | 0.005 | 0.005 | 0.005 | 0.005 | 0.005 | 0.005 | 0.005 | 0.005 | 0.005 | 0.005 | 0.005 | 0.005 | 0.005 | 0.005 | 0.005 | 0.005 | 0.005 | 0.005 | 0.005 | 0.005 | 0.005
| ALASKA | Light Commercial Truck, Diesel | PM2.5 (TBW) | 0.005 | 0.005 | 0.005 | 0.005 | 0.005 | 0.005 | 0.005 | 0.005 | 0.005 | 0.005 | 0.005 | 0.005 | 0.005 | 0.005 | 0.005 | 0.005 | 0.005 | 0.005 | 0.005 | 0.005 | 0.005 | 0.005 | 0.005 | 0.005 | 0.005 | 0.005 | 0.005 | 0.005 | 0.005 | 0.005 | 0.005
| ARIZONA | Light Commercial Truck, Diesel | PM2.5 (TBW) | 0.005 | 0.005 | 0.005 | 0.005 | 0.005 | 0.005 | 0.005 | 0.005 | 0.005 | 0.005 | 0.005 | 0.005 | 0.005 | 0.005 | 0.005 | 0.005 | 0.005 | 0.005 | 0.006 | 0.006 | 0.006 | 0.005 | 0.005 | 0.005 | 0.005 | 0.005 | 0.005 | 0.005 | 0.005 | 0.005 | 0.005
| ARKANSAS | Light Commercial Truck, Diesel | PM2.5 (TBW) | 0.004 | 0.004 | 0.005 | 0.005 | 0.004 | 0.004 | 0.005 | 0.005 | 0.005 | 0.005 | 0.005 | 0.005 | 0.005 | 0.005 | 0.005 | 0.005 | 0.005 | 0.005 | 0.005 | 0.005 | 0.005 | 0.005 | 0.005 | 0.005 | 0.005 | 0.005 | 0.005 | 0.005 | 0.005 | 0.005 | 0.005
| CALIFORNIA | Light Commercial Truck, Diesel | PM2.5 (TBW) | 0.005 | 0.005 | 0.005 | 0.005 | 0.005 | 0.005 | 0.005 | 0.005 | 0.005 | 0.005 | 0.005 | 0.005 | 0.005 | 0.005 | 0.005 | 0.005 | 0.005 | 0.005 | 0.005 | 0.005 | 0.005 | 0.005 | 0.005 | 0.005 | 0.005 | 0.005 | 0.005 | 0.005 | 0.005 | 0.005 | 0.005
| COLORADO | Light Commercial Truck, Diesel | PM2.5 (TBW) | 0.005 | 0.005 | 0.005 | 0.005 | 0.005 | 0.005 | 0.005 | 0.005 | 0.005 | 0.005 | 0.005 | 0.005 | 0.005 | 0.005 | 0.005 | 0.005 | 0.005 | 0.005 | 0.005 | 0.005 | 0.005 | 0.005 | 0.005 | 0.005 | 0.005 | 0.005 | 0.005 | 0.005 | 0.005 | 0.005 | 0.005
| CONNECTICUT | Light Commercial Truck, Diesel | PM2.5 (TBW) | 0.005 | 0.005 | 0.005 | 0.005 | 0.005 | 0.005 | 0.005 | 0.005 | 0.005 | 0.005 | 0.005 | 0.005 | 0.005 | 0.005 | 0.005 | 0.005 | 0.005 | 0.005 | 0.005 | 0.005 | 0.005 | 0.005 | 0.005 | 0.005 | 0.005 | 0.005 | 0.005 | 0.005 | 0.005 | 0.005 | 0.005
| DELAWARE | Light Commercial Truck, Diesel | PM2.5 (TBW) | 0.005 | 0.005 | 0.005 | 0.005 | 0.005 | 0.005 | 0.006 | 0.006 | 0.006 | 0.006 | 0.006 | 0.006 | 0.006 | 0.006 | 0.006 | 0.006 | 0.006 | 0.006 | 0.006 | 0.006 | 0.006 | 0.006 | 0.006 | 0.006 | 0.006 | 0.006 | 0.006 | 0.006 | 0.006 | 0.006 | 0.006
| DISTRICT OF COLUMBIA | Light Commercial Truck, Diesel | PM2.5 (TBW) | 0.007 | 0.007 | 0.007 | 0.007 | 0.007 | 0.007 | 0.008 | 0.008 | 0.008 | 0.008 | 0.008 | 0.008 | 0.008 | 0.008 | 0.008 | 0.008 | 0.008 | 0.008 | 0.008 | 0.008 | 0.008 | 0.008 | 0.008 | 0.008 | 0.008 | 0.008 | 0.008 | 0.008 | 0.008 | 0.008 | 0.008
| FLORIDA | Light Commercial Truck, Diesel | PM2.5 (TBW) | 0.005 | 0.006 | 0.006 | 0.006 | 0.006 | 0.006 | 0.006 | 0.006 | 0.006 | 0.006 | 0.006 | 0.006 | 0.006 | 0.006 | 0.006 | 0.006 | 0.006 | 0.006 | 0.006 | 0.006 | 0.006 | 0.006 | 0.006 | 0.006 | 0.006 | 0.006 | 0.006 | 0.006 | 0.006 | 0.006 | 0.006
| GEORGIA | Light Commercial Truck, Diesel | PM2.5 (TBW) | 0.005 | 0.005 | 0.005 | 0.005 | 0.005 | 0.005 | 0.005 | 0.005 | 0.005 | 0.005 | 0.005 | 0.005 | 0.005 | 0.005 | 0.005 | 0.005 | 0.005 | 0.005 | 0.005 | 0.005 | 0.005 | 0.005 | 0.005 | 0.005 | 0.005 | 0.005 | 0.005 | 0.005 | 0.005 | 0.005 | 0.005
| HAWAII | Light Commercial Truck, Diesel | PM2.5 (TBW) | 0.005 | 0.005 | 0.006 | 0.006 | 0.005 | 0.005 | 0.006 | 0.006 | 0.006 | 0.006 | 0.006 | 0.006 | 0.006 | 0.006 | 0.006 | 0.006 | 0.006 | 0.006 | 0.006 | 0.006 | 0.006 | 0.006 | 0.006 | 0.006 | 0.006 | 0.006 | 0.006 | 0.006 | 0.006 | 0.006 | 0.006
| IDAHO | Light Commercial Truck, Diesel | PM2.5 (TBW) | 0.004 | 0.004 | 0.005 | 0.005 | 0.004 | 0.004 | 0.005 | 0.005 | 0.005 | 0.005 | 0.005 | 0.005 | 0.005 | 0.005 | 0.005 | 0.005 | 0.005 | 0.005 | 0.005 | 0.005 | 0.005 | 0.005 | 0.005 | 0.005 | 0.005 | 0.005 | 0.005 | 0.005 | 0.005 | 0.005 | 0.005
| ILLINOIS | Light Commercial Truck, Diesel | PM2.5 (TBW) | 0.005 | 0.005 | 0.005 | 0.005 | 0.005 | 0.005 | 0.005 | 0.005 | 0.005 | 0.005 | 0.005 | 0.005 | 0.005 | 0.005 | 0.005 | 0.005 | 0.005 | 0.005 | 0.006 | 0.006 | 0.006 | 0.006 | 0.005 | 0.005 | 0.005 | 0.005 | 0.005 | 0.005 | 0.005 | 0.005 | 0.005
| INDIANA | Light Commercial Truck, Diesel | PM2.5 (TBW) | 0.005 | 0.005 | 0.005 | 0.005 | 0.005 | 0.005 | 0.005 | 0.005 | 0.005 | 0.005 | 0.005 | 0.005 | 0.005 | 0.005 | 0.005 | 0.005 | 0.005 | 0.005 | 0.005 | 0.005 | 0.005 | 0.005 | 0.005 | 0.005 | 0.005 | 0.005 | 0.005 | 0.005 | 0.005 | 0.005 | 0.005
| IOWA | Light Commercial Truck, Diesel | PM2.5 (TBW) | 0.004 | 0.004 | 0.004 | 0.004 | 0.004 | 0.004 | 0.005 | 0.005 | 0.005 | 0.005 | 0.005 | 0.005 | 0.005 | 0.005 | 0.005 | 0.005 | 0.005 | 0.005 | 0.005 | 0.005 | 0.005 | 0.005 | 0.005 | 0.005 | 0.005 | 0.005 | 0.005 | 0.005 | 0.005 | 0.005 | 0.005
| KANSAS | Light Commercial Truck, Diesel | PM2.5 (TBW) | 0.004 | 0.004 | 0.004 | 0.004 | 0.004 | 0.004 | 0.005 | 0.005 | 0.005 | 0.005 | 0.005 | 0.005 | 0.004 | 0.005 | 0.005 | 0.005 | 0.005 | 0.005 | 0.005 | 0.005 | 0.005 | 0.005 | 0.005 | 0.005 | 0.005 | 0.005 | 0.005 | 0.005 | 0.005 | 0.005 | 0.005
| KENTUCKY | Light Commercial Truck, Diesel | PM2.5 (TBW) | 0.004 | 0.004 | 0.004 | 0.004 | 0.004 | 0.004 | 0.005 | 0.005 | 0.005 | 0.005 | 0.005 | 0.005 | 0.004 | 0.005 | 0.005 | 0.005 | 0.005 | 0.005 | 0.005 | 0.005 | 0.005 | 0.005 | 0.005 | 0.005 | 0.005 | 0.005 | 0.005 | 0.005 | 0.005 | 0.005 | 0.005
| LOUISIANA | Light Commercial Truck, Diesel | PM2.5 (TBW) | 0.005 | 0.005 | 0.005 | 0.005 | 0.005 | 0.005 | 0.005 | 0.005 | 0.005 | 0.005 | 0.005 | 0.005 | 0.005 | 0.005 | 0.005 | 0.005 | 0.005 | 0.005 | 0.005 | 0.005 | 0.005 | 0.005 | 0.005 | 0.005 | 0.005 | 0.005 | 0.005 | 0.005 | 0.005 | 0.005 | 0.005
| MAINE | Light Commercial Truck, Diesel | PM2.5 (TBW) | 0.004 | 0.004 | 0.004 | 0.004 | 0.004 | 0.004 | 0.004 | 0.004 | 0.004 | 0.004 | 0.004 | 0.004 | 0.004 | 0.004 | 0.004 | 0.004 | 0.004 | 0.004 | 0.005 | 0.005 | 0.005 | 0.004 | 0.004 | 0.004 | 0.004 | 0.004 | 0.004 | 0.004 | 0.004 | 0.004 | 0.004
| MARYLAND | Light Commercial Truck, Diesel | PM2.5 (TBW) | 0.005 | 0.005 | 0.005 | 0.005 | 0.005 | 0.005 | 0.005 | 0.005 | 0.005 | 0.005 | 0.005 | 0.005 | 0.005 | 0.005 | 0.005 | 0.005 | 0.005 | 0.005 | 0.005 | 0.005 | 0.005 | 0.005 | 0.005 | 0.005 | 0.005 | 0.005 | 0.005 | 0.005 | 0.005 | 0.005 | 0.005
| MASSACHUSETTS | Light Commercial Truck, Diesel | PM2.5 (TBW) | 0.005 | 0.005 | 0.005 | 0.005 | 0.005 | 0.005 | 0.006 | 0.006 | 0.006 | 0.006 | 0.006 | 0.006 | 0.006 | 0.006 | 0.006 | 0.006 | 0.006 | 0.006 | 0.006 | 0.006 | 0.006 | 0.006 | 0.006 | 0.006 | 0.006 | 0.006 | 0.006 | 0.006 | 0.006 | 0.006 | 0.006
| MICHIGAN | Light Commercial Truck, Diesel | PM2.5 (TBW) | 0.005 | 0.005 | 0.005 | 0.005 | 0.005 | 0.005 | 0.005 | 0.005 | 0.005 | 0.005 | 0.005 | 0.005 | 0.005 | 0.005 | 0.005 | 0.005 | 0.005 | 0.005 | 0.005 | 0.005 | 0.005 | 0.005 | 0.005 | 0.005 | 0.005 | 0.005 | 0.005 | 0.005 | 0.005 | 0.005 | 0.005
| MINNESOTA | Light Commercial Truck, Diesel | PM2.5 (TBW) | 0.004 | 0.004 | 0.005 | 0.005 | 0.005 | 0.005 | 0.005 | 0.005 | 0.005 | 0.005 | 0.005 | 0.005 | 0.005 | 0.005 | 0.005 | 0.005 | 0.005 | 0.005 | 0.005 | 0.005 | 0.005 | 0.005 | 0.005 | 0.005 | 0.005 | 0.005 | 0.005 | 0.005 | 0.005 | 0.005 | 0.005
| MISSISSIPPI | Light Commercial Truck, Diesel | PM2.5 (TBW) | 0.004 | 0.004 | 0.004 | 0.004 | 0.004 | 0.004 | 0.005 | 0.005 | 0.005 | 0.005 | 0.005 | 0.005 | 0.005 | 0.005 | 0.005 | 0.005 | 0.005 | 0.005 | 0.005 | 0.005 | 0.005 | 0.005 | 0.005 | 0.005 | 0.005 | 0.005 | 0.005 | 0.005 | 0.005 | 0.005 | 0.005
| MISSOURI | Light Commercial Truck, Diesel | PM2.5 (TBW) | 0.004 | 0.004 | 0.004 | 0.004 | 0.004 | 0.004 | 0.004 | 0.004 | 0.004 | 0.004 | 0.004 | 0.004 | 0.004 | 0.004 | 0.004 | 0.004 | 0.004 | 0.004 | 0.004 | 0.004 | 0.004 | 0.004 | 0.004 | 0.004 | 0.004 | 0.004 | 0.004 | 0.004 | 0.004 | 0.004 | 0.004
| MONTANA | Light Commercial Truck, Diesel | PM2.5 (TBW) | 0.004 | 0.004 | 0.004 | 0.004 | 0.004 | 0.004 | 0.004 | 0.004 | 0.004 | 0.004 | 0.004 | 0.004 | 0.004 | 0.004 | 0.004 | 0.004 | 0.004 | 0.004 | 0.004 | 0.004 | 0.004 | 0.004 | 0.004 | 0.004 | 0.004 | 0.004 | 0.004 | 0.004 | 0.004 | 0.004 | 0.004
| NEBRASKA | Light Commercial Truck, Diesel | PM2.5 (TBW) | 0.004 | 0.004 | 0.004 | 0.004 | 0.004 | 0.004 | 0.004 | 0.004 | 0.004 | 0.004 | 0.004 | 0.004 | 0.004 | 0.004 | 0.004 | 0.004 | 0.004 | 0.004 | 0.005 | 0.005 | 0.005 | 0.005 | 0.005 | 0.005 | 0.005 | 0.005 | 0.005 | 0.005 | 0.005 | 0.005 | 0.005
| NEVADA | Light Commercial Truck, Diesel | PM2.5 (TBW) | 0.005 | 0.005 | 0.005 | 0.005 | 0.005 | 0.005 | 0.005 | 0.005 | 0.005 | 0.005 | 0.005 | 0.005 | 0.005 | 0.005 | 0.005 | 0.005 | 0.005 | 0.005 | 0.006 | 0.006 | 0.006 | 0.006 | 0.005 | 0.005 | 0.005 | 0.005 | 0.005 | 0.005 | 0.005 | 0.005 | 0.005
| NEW HAMPSHIRE | Light Commercial Truck, Diesel | PM2.5 (TBW) | 0.004 | 0.004 | 0.005 | 0.005 | 0.005 | 0.004 | 0.005 | 0.005 | 0.005 | 0.005 | 0.005 | 0.005 | 0.005 | 0.005 | 0.005 | 0.005 | 0.005 | 0.005 | 0.005 | 0.005 | 0.005 | 0.005 | 0.005 | 0.005 | 0.005 | 0.005 | 0.005 | 0.005 | 0.005 | 0.005 | 0.005
| NEW JERSEY | Light Commercial Truck, Diesel | PM2.5 (TBW) | 0.005 | 0.005 | 0.005 | 0.005 | 0.005 | 0.005 | 0.006 | 0.006 | 0.006 | 0.006 | 0.006 | 0.005 | 0.005 | 0.005 | 0.006 | 0.006 | 0.006 | 0.005 | 0.006 | 0.006 | 0.006 | 0.006 | 0.006 | 0.006 | 0.006 | 0.006 | 0.006 | 0.006 | 0.006 | 0.006 | 0.006
| NEW MEXICO | Light Commercial Truck, Diesel | PM2.5 (TBW) | 0.004 | 0.004 | 0.005 | 0.005 | 0.004 | 0.004 | 0.005 | 0.005 | 0.005 | 0.005 | 0.005 | 0.005 | 0.005 | 0.005 | 0.005 | 0.005 | 0.005 | 0.005 | 0.005 | 0.005 | 0.005 | 0.005 | 0.005 | 0.005 | 0.005 | 0.005 | 0.005 | 0.005 | 0.005 | 0.005 | 0.005
| NEW YORK | Light Commercial Truck, Diesel | PM2.5 (TBW) | 0.005 | 0.005 | 0.005 | 0.005 | 0.005 | 0.005 | 0.005 | 0.005 | 0.005 | 0.005 | 0.005 | 0.005 | 0.005 | 0.005 | 0.005 | 0.005 | 0.005 | 0.005 | 0.005 | 0.005 | 0.005 | 0.005 | 0.005 | 0.005 | 0.005 | 0.005 | 0.005 | 0.005 | 0.005 | 0.005 | 0.005
| NORTH CAROLINA | Light Commercial Truck, Diesel | PM2.5 (TBW) | 0.005 | 0.005 | 0.005 | 0.005 | 0.005 | 0.005 | 0.005 | 0.005 | 0.005 | 0.005 | 0.005 | 0.005 | 0.005 | 0.005 | 0.005 | 0.005 | 0.005 | 0.005 | 0.005 | 0.005 | 0.005 | 0.005 | 0.005 | 0.005 | 0.005 | 0.005 | 0.005 | 0.005 | 0.005 | 0.005 | 0.005
| NORTH DAKOTA | Light Commercial Truck, Diesel | PM2.5 (TBW) | 0.004 | 0.004 | 0.004 | 0.004 | 0.004 | 0.004 | 0.004 | 0.004 | 0.004 | 0.004 | 0.004 | 0.004 | 0.004 | 0.004 | 0.004 | 0.004 | 0.004 | 0.004 | 0.005 | 0.005 | 0.005 | 0.004 | 0.004 | 0.004 | 0.004 | 0.004 | 0.004 | 0.004 | 0.004 | 0.004 | 0.004
| OHIO | Light Commercial Truck, Diesel | PM2.5 (TBW) | 0.005 | 0.005 | 0.005 | 0.005 | 0.005 | 0.005 | 0.005 | 0.005 | 0.005 | 0.005 | 0.005 | 0.005 | 0.005 | 0.005 | 0.005 | 0.005 | 0.005 | 0.005 | 0.005 | 0.005 | 0.005 | 0.005 | 0.005 | 0.005 | 0.005 | 0.005 | 0.005 | 0.005 | 0.005 | 0.005 | 0.005
| OKLAHOMA | Light Commercial Truck, Diesel | PM2.5 (TBW) | 0.004 | 0.004 | 0.004 | 0.004 | 0.004 | 0.004 | 0.005 | 0.005 | 0.005 | 0.005 | 0.005 | 0.005 | 0.005 | 0.005 | 0.005 | 0.005 | 0.005 | 0.005 | 0.005 | 0.005 | 0.005 | 0.005 | 0.005 | 0.005 | 0.005 | 0.005 | 0.005 | 0.005 | 0.005 | 0.005 | 0.005
| OREGON | Light Commercial Truck, Diesel | PM2.5 (TBW) | 0.005 | 0.005 | 0.005 | 0.005 | 0.005 | 0.005 | 0.005 | 0.005 | 0.005 | 0.005 | 0.005 | 0.005 | 0.005 | 0.005 | 0.005 | 0.005 | 0.005 | 0.005 | 0.005 | 0.005 | 0.005 | 0.005 | 0.005 | 0.005 | 0.005 | 0.005 | 0.005 | 0.005 | 0.005 | 0.005 | 0.005
| PENNSYLVANIA | Light Commercial Truck, Diesel | PM2.5 (TBW) | 0.005 | 0.005 | 0.005 | 0.005 | 0.005 | 0.005 | 0.005 | 0.005 | 0.005 | 0.005 | 0.005 | 0.005 | 0.005 | 0.005 | 0.005 | 0.005 | 0.005 | 0.005 | 0.005 | 0.005 | 0.005 | 0.005 | 0.005 | 0.005 | 0.005 | 0.005 | 0.005 | 0.005 | 0.005 | 0.005 | 0.005
| RHODE ISLAND | Light Commercial Truck, Diesel | PM2.5 (TBW) | 0.005 | 0.005 | 0.005 | 0.005 | 0.005 | 0.005 | 0.005 | 0.005 | 0.005 | 0.005 | 0.005 | 0.005 | 0.005 | 0.005 | 0.005 | 0.005 | 0.005 | 0.005 | 0.006 | 0.006 | 0.005 | 0.005 | 0.005 | 0.005 | 0.005 | 0.005 | 0.005 | 0.005 | 0.005 | 0.005 | 0.005
| SOUTH CAROLINA | Light Commercial Truck, Diesel | PM2.5 (TBW) | 0.005 | 0.005 | 0.005 | 0.005 | 0.005 | 0.005 | 0.005 | 0.005 | 0.005 | 0.005 | 0.005 | 0.005 | 0.005 | 0.005 | 0.005 | 0.005 | 0.005 | 0.005 | 0.005 | 0.005 | 0.005 | 0.005 | 0.005 | 0.005 | 0.005 | 0.005 | 0.005 | 0.005 | 0.005 | 0.005 | 0.005
| SOUTH DAKOTA | Light Commercial Truck, Diesel | PM2.5 (TBW) | 0.004 | 0.004 | 0.004 | 0.004 | 0.004 | 0.004 | 0.004 | 0.004 | 0.004 | 0.004 | 0.004 | 0.004 | 0.004 | 0.004 | 0.004 | 0.004 | 0.004 | 0.004 | 0.004 | 0.004 | 0.004 | 0.004 | 0.004 | 0.004 | 0.004 | 0.004 | 0.004 | 0.004 | 0.004 | 0.004 | 0.004
| TENNESSEE | Light Commercial Truck, Diesel | PM2.5 (TBW) | 0.005 | 0.005 | 0.005 | 0.005 | 0.005 | 0.005 | 0.005 | 0.005 | 0.005 | 0.005 | 0.005 | 0.005 | 0.005 | 0.005 | 0.005 | 0.005 | 0.005 | 0.005 | 0.005 | 0.005 | 0.005 | 0.005 | 0.005 | 0.005 | 0.005 | 0.005 | 0.005 | 0.005 | 0.005 | 0.005 | 0.005
| TEXAS | Light Commercial Truck, Diesel | PM2.5 (TBW) | 0.005 | 0.005 | 0.005 | 0.005 | 0.005 | 0.005 | 0.005 | 0.005 | 0.005 | 0.005 | 0.005 | 0.005 | 0.005 | 0.005 | 0.005 | 0.005 | 0.005 | 0.005 | 0.005 | 0.005 | 0.005 | 0.005 | 0.005 | 0.005 | 0.005 | 0.005 | 0.005 | 0.005 | 0.005 | 0.005 | 0.005
| UTAH | Light Commercial Truck, Diesel | PM2.5 (TBW) | 0.005 | 0.005 | 0.005 | 0.005 | 0.005 | 0.005 | 0.005 | 0.005 | 0.005 | 0.005 | 0.005 | 0.005 | 0.005 | 0.005 | 0.005 | 0.005 | 0.005 | 0.005 | 0.005 | 0.005 | 0.005 | 0.005 | 0.005 | 0.005 | 0.005 | 0.005 | 0.005 | 0.005 | 0.005 | 0.005 | 0.005
| VERMONT | Light Commercial Truck, Diesel | PM2.5 (TBW) | 0.004 | 0.004 | 0.004 | 0.004 | 0.004 | 0.004 | 0.004 | 0.004 | 0.004 | 0.004 | 0.004 | 0.004 | 0.004 | 0.004 | 0.004 | 0.004 | 0.004 | 0.004 | 0.004 | 0.004 | 0.004 | 0.004 | 0.004 | 0.004 | 0.004 | 0.004 | 0.004 | 0.004 | 0.004 | 0.004 | 0.004
| VIRGINIA | Light Commercial Truck, Diesel | PM2.5 (TBW) | 0.005 | 0.005 | 0.005 | 0.005 | 0.005 | 0.005 | 0.005 | 0.005 | 0.005 | 0.005 | 0.005 | 0.005 | 0.005 | 0.005 | 0.005 | 0.005 | 0.005 | 0.005 | 0.005 | 0.005 | 0.005 | 0.005 | 0.005 | 0.005 | 0.005 | 0.005 | 0.005 | 0.005 | 0.005 | 0.005 | 0.005
| WASHINGTON | Light Commercial Truck, Diesel | PM2.5 (TBW) | 0.005 | 0.005 | 0.005 | 0.005 | 0.005 | 0.005 | 0.005 | 0.005 | 0.005 | 0.005 | 0.005 | 0.005 | 0.005 | 0.005 | 0.005 | 0.005 | 0.005 | 0.005 | 0.005 | 0.005 | 0.005 | 0.005 | 0.005 | 0.005 | 0.005 | 0.005 | 0.005 | 0.005 | 0.005 | 0.005 | 0.005
| WEST VIRGINIA | Light Commercial Truck, Diesel | PM2.5 (TBW) | 0.004 | 0.004 | 0.004 | 0.004 | 0.004 | 0.004 | 0.005 | 0.005 | 0.005 | 0.005 | 0.005 | 0.005 | 0.004 | 0.005 | 0.005 | 0.005 | 0.005 | 0.005 | 0.005 | 0.005 | 0.005 | 0.005 | 0.005 | 0.005 | 0.005 | 0.005 | 0.005 | 0.005 | 0.005 | 0.005 | 0.005
| WISCONSIN | Light Commercial Truck, Diesel | PM2.5 (TBW) | 0.004 | 0.004 | 0.004 | 0.004 | 0.004 | 0.004 | 0.005 | 0.005 | 0.005 | 0.005 | 0.005 | 0.005 | 0.005 | 0.005 | 0.005 | 0.005 | 0.005 | 0.005 | 0.005 | 0.005 | 0.005 | 0.005 | 0.005 | 0.005 | 0.005 | 0.005 | 0.005 | 0.005 | 0.005 | 0.005 | 0.005
| WYOMING | Light Commercial Truck, Diesel | PM2.5 (TBW) | 0.004 | 0.004 | 0.004 | 0.004 | 0.004 | 0.004 | 0.004 | 0.004 | 0.004 | 0.004 | 0.004 | 0.004 | 0.004 | 0.004 | 0.004 | 0.004 | 0.004 | 0.004 | 0.004 | 0.004 | 0.004 | 0.004 | 0.004 | 0.004 | 0.004 | 0.004 | 0.004 | 0.004 | 0.004 | 0.004 | 0.004
| ALABAMA | Light Commercial Truck, Gasoline | PM2.5 (TBW) | 0.004 | 0.004 | 0.004 | 0.004 | 0.004 | 0.004 | 0.004 | 0.005 | 0.005 | 0.005 | 0.005 | 0.005 | 0.005 | 0.005 | 0.005 | 0.004 | 0.005 | 0.005 | 0.004 | 0.004 | 0.004 | 0.004 | 0.004 | 0.004 | 0.004 | 0.004 | 0.004 | 0.004 | 0.004 | 0.004 | 0.004
| ALASKA | Light Commercial Truck, Gasoline | PM2.5 (TBW) | 0.005 | 0.004 | 0.004 | 0.005 | 0.004 | 0.004 | 0.005 | 0.005 | 0.005 | 0.005 | 0.005 | 0.005 | 0.005 | 0.005 | 0.005 | 0.005 | 0.005 | 0.005 | 0.004 | 0.004 | 0.004 | 0.004 | 0.004 | 0.004 | 0.004 | 0.004 | 0.004 | 0.004 | 0.004 | 0.004 | 0.004
| ARIZONA | Light Commercial Truck, Gasoline | PM2.5 (TBW) | 0.005 | 0.005 | 0.005 | 0.005 | 0.005 | 0.005 | 0.005 | 0.005 | 0.005 | 0.005 | 0.005 | 0.005 | 0.005 | 0.005 | 0.005 | 0.005 | 0.005 | 0.005 | 0.005 | 0.005 | 0.005 | 0.005 | 0.005 | 0.005 | 0.005 | 0.005 | 0.005 | 0.005 | 0.005 | 0.005 | 0.005
| ARKANSAS | Light Commercial Truck, Gasoline | PM2.5 (TBW) | 0.004 | 0.004 | 0.004 | 0.004 | 0.004 | 0.004 | 0.004 | 0.004 | 0.004 | 0.004 | 0.004 | 0.004 | 0.004 | 0.004 | 0.004 | 0.004 | 0.004 | 0.004 | 0.004 | 0.004 | 0.004 | 0.004 | 0.004 | 0.004 | 0.004 | 0.004 | 0.004 | 0.004 | 0.004 | 0.004 | 0.004
| CALIFORNIA | Light Commercial Truck, Gasoline | PM2.5 (TBW) | 0.004 | 0.004 | 0.004 | 0.004 | 0.004 | 0.004 | 0.004 | 0.005 | 0.005 | 0.005 | 0.005 | 0.005 | 0.005 | 0.005 | 0.005 | 0.004 | 0.005 | 0.005 | 0.004 | 0.004 | 0.004 | 0.004 | 0.004 | 0.004 | 0.004 | 0.004 | 0.004 | 0.004 | 0.004 | 0.004 | 0.004
| COLORADO | Light Commercial Truck, Gasoline | PM2.5 (TBW) | 0.004 | 0.004 | 0.004 | 0.004 | 0.004 | 0.004 | 0.004 | 0.004 | 0.004 | 0.004 | 0.004 | 0.004 | 0.004 | 0.004 | 0.004 | 0.004 | 0.004 | 0.004 | 0.004 | 0.004 | 0.004 | 0.004 | 0.004 | 0.004 | 0.004 | 0.004 | 0.004 | 0.004 | 0.004 | 0.004 | 0.004
| CONNECTICUT | Light Commercial Truck, Gasoline | PM2.5 (TBW) | 0.004 | 0.004 | 0.004 | 0.005 | 0.004 | 0.004 | 0.005 | 0.005 | 0.005 | 0.005 | 0.005 | 0.005 | 0.005 | 0.005 | 0.005 | 0.005 | 0.005 | 0.005 | 0.004 | 0.004 | 0.004 | 0.004 | 0.004 | 0.004 | 0.004 | 0.004 | 0.004 | 0.004 | 0.004 | 0.004 | 0.004
| DELAWARE | Light Commercial Truck, Gasoline | PM2.5 (TBW) | 0.005 | 0.005 | 0.005 | 0.005 | 0.005 | 0.005 | 0.005 | 0.005 | 0.005 | 0.005 | 0.005 | 0.005 | 0.005 | 0.005 | 0.005 | 0.005 | 0.005 | 0.005 | 0.005 | 0.005 | 0.005 | 0.005 | 0.005 | 0.005 | 0.005 | 0.005 | 0.005 | 0.005 | 0.005 | 0.005 | 0.005
| DISTRICT OF COLUMBIA | Light Commercial Truck, Gasoline | PM2.5 (TBW) | 0.007 | 0.007 | 0.007 | 0.007 | 0.007 | 0.007 | 0.007 | 0.007 | 0.007 | 0.007 | 0.007 | 0.007 | 0.007 | 0.007 | 0.007 | 0.007 | 0.007 | 0.007 | 0.007 | 0.007 | 0.007 | 0.007 | 0.007 | 0.007 | 0.007 | 0.007 | 0.007 | 0.007 | 0.007 | 0.007 | 0.007
| FLORIDA | Light Commercial Truck, Gasoline | PM2.5 (TBW) | 0.005 | 0.005 | 0.005 | 0.005 | 0.005 | 0.005 | 0.005 | 0.005 | 0.005 | 0.005 | 0.005 | 0.005 | 0.005 | 0.005 | 0.005 | 0.005 | 0.005 | 0.005 | 0.005 | 0.005 | 0.005 | 0.005 | 0.005 | 0.005 | 0.005 | 0.005 | 0.005 | 0.005 | 0.005 | 0.005 | 0.005
| GEORGIA | Light Commercial Truck, Gasoline | PM2.5 (TBW) | 0.005 | 0.005 | 0.005 | 0.005 | 0.005 | 0.005 | 0.005 | 0.005 | 0.005 | 0.005 | 0.005 | 0.005 | 0.005 | 0.005 | 0.005 | 0.005 | 0.005 | 0.005 | 0.005 | 0.005 | 0.005 | 0.004 | 0.004 | 0.004 | 0.004 | 0.004 | 0.004 | 0.004 | 0.004 | 0.004 | 0.004
| HAWAII | Light Commercial Truck, Gasoline | PM2.5 (TBW) | 0.005 | 0.005 | 0.005 | 0.005 | 0.005 | 0.005 | 0.005 | 0.005 | 0.005 | 0.005 | 0.005 | 0.005 | 0.005 | 0.005 | 0.005 | 0.005 | 0.005 | 0.005 | 0.005 | 0.005 | 0.005 | 0.005 | 0.005 | 0.005 | 0.005 | 0.005 | 0.005 | 0.005 | 0.005 | 0.005 | 0.005
| IDAHO | Light Commercial Truck, Gasoline | PM2.5 (TBW) | 0.004 | 0.004 | 0.004 | 0.004 | 0.004 | 0.004 | 0.004 | 0.004 | 0.004 | 0.004 | 0.004 | 0.004 | 0.004 | 0.004 | 0.004 | 0.004 | 0.004 | 0.004 | 0.004 | 0.004 | 0.004 | 0.004 | 0.004 | 0.004 | 0.004 | 0.004 | 0.004 | 0.004 | 0.004 | 0.004 | 0.004
| ILLINOIS | Light Commercial Truck, Gasoline | PM2.5 (TBW) | 0.005 | 0.005 | 0.005 | 0.005 | 0.005 | 0.005 | 0.005 | 0.005 | 0.005 | 0.005 | 0.005 | 0.005 | 0.005 | 0.005 | 0.005 | 0.005 | 0.005 | 0.005 | 0.005 | 0.005 | 0.005 | 0.005 | 0.005 | 0.005 | 0.005 | 0.005 | 0.005 | 0.005 | 0.005 | 0.005 | 0.005
| INDIANA | Light Commercial Truck, Gasoline | PM2.5 (TBW) | 0.004 | 0.004 | 0.004 | 0.005 | 0.004 | 0.004 | 0.004 | 0.005 | 0.005 | 0.005 | 0.005 | 0.005 | 0.005 | 0.005 | 0.005 | 0.005 | 0.005 | 0.005 | 0.004 | 0.004 | 0.004 | 0.004 | 0.004 | 0.004 | 0.004 | 0.004 | 0.004 | 0.004 | 0.004 | 0.004 | 0.004
| IOWA | Light Commercial Truck, Gasoline | PM2.5 (TBW) | 0.004 | 0.004 | 0.004 | 0.004 | 0.004 | 0.004 | 0.004 | 0.004 | 0.004 | 0.004 | 0.004 | 0.004 | 0.004 | 0.004 | 0.004 | 0.004 | 0.004 | 0.004 | 0.004 | 0.004 | 0.004 | 0.004 | 0.004 | 0.004 | 0.004 | 0.004 | 0.004 | 0.004 | 0.004 | 0.004 | 0.004
| KANSAS | Light Commercial Truck, Gasoline | PM2.5 (TBW) | 0.004 | 0.004 | 0.004 | 0.004 | 0.004 | 0.004 | 0.004 | 0.004 | 0.004 | 0.004 | 0.004 | 0.004 | 0.004 | 0.004 | 0.004 | 0.004 | 0.004 | 0.004 | 0.004 | 0.004 | 0.004 | 0.004 | 0.004 | 0.004 | 0.004 | 0.004 | 0.004 | 0.004 | 0.004 | 0.004 | 0.004
| KENTUCKY | Light Commercial Truck, Gasoline | PM2.5 (TBW) | 0.004 | 0.004 | 0.004 | 0.004 | 0.004 | 0.004 | 0.004 | 0.004 | 0.004 | 0.004 | 0.004 | 0.004 | 0.004 | 0.004 | 0.004 | 0.004 | 0.004 | 0.004 | 0.004 | 0.004 | 0.004 | 0.004 | 0.004 | 0.004 | 0.004 | 0.004 | 0.004 | 0.004 | 0.004 | 0.004 | 0.004
| LOUISIANA | Light Commercial Truck, Gasoline | PM2.5 (TBW) | 0.004 | 0.004 | 0.004 | 0.004 | 0.004 | 0.004 | 0.004 | 0.004 | 0.004 | 0.004 | 0.004 | 0.004 | 0.004 | 0.004 | 0.005 | 0.004 | 0.004 | 0.004 | 0.004 | 0.004 | 0.004 | 0.004 | 0.004 | 0.004 | 0.004 | 0.004 | 0.004 | 0.004 | 0.004 | 0.004 | 0.004
| MAINE | Light Commercial Truck, Gasoline | PM2.5 (TBW) | 0.004 | 0.004 | 0.004 | 0.004 | 0.004 | 0.004 | 0.004 | 0.004 | 0.004 | 0.004 | 0.004 | 0.004 | 0.004 | 0.004 | 0.004 | 0.004 | 0.004 | 0.004 | 0.004 | 0.004 | 0.004 | 0.004 | 0.004 | 0.004 | 0.004 | 0.004 | 0.004 | 0.004 | 0.004 | 0.004 | 0.004
| MARYLAND | Light Commercial Truck, Gasoline | PM2.5 (TBW) | 0.005 | 0.005 | 0.005 | 0.005 | 0.005 | 0.005 | 0.005 | 0.005 | 0.005 | 0.005 | 0.005 | 0.005 | 0.005 | 0.005 | 0.005 | 0.005 | 0.005 | 0.005 | 0.004 | 0.005 | 0.005 | 0.004 | 0.004 | 0.004 | 0.004 | 0.004 | 0.004 | 0.004 | 0.004 | 0.004 | 0.004
| MASSACHUSETTS | Light Commercial Truck, Gasoline | PM2.5 (TBW) | 0.005 | 0.005 | 0.005 | 0.005 | 0.005 | 0.005 | 0.005 | 0.005 | 0.005 | 0.005 | 0.005 | 0.005 | 0.005 | 0.005 | 0.005 | 0.005 | 0.005 | 0.005 | 0.005 | 0.005 | 0.005 | 0.005 | 0.005 | 0.005 | 0.005 | 0.005 | 0.005 | 0.005 | 0.005 | 0.005 | 0.005
| MICHIGAN | Light Commercial Truck, Gasoline | PM2.5 (TBW) | 0.005 | 0.005 | 0.005 | 0.005 | 0.005 | 0.005 | 0.005 | 0.005 | 0.005 | 0.005 | 0.005 | 0.005 | 0.005 | 0.005 | 0.005 | 0.005 | 0.005 | 0.005 | 0.004 | 0.005 | 0.005 | 0.004 | 0.004 | 0.004 | 0.004 | 0.004 | 0.004 | 0.004 | 0.004 | 0.004 | 0.004
| MINNESOTA | Light Commercial Truck, Gasoline | PM2.5 (TBW) | 0.004 | 0.004 | 0.004 | 0.004 | 0.004 | 0.004 | 0.004 | 0.004 | 0.004 | 0.004 | 0.004 | 0.004 | 0.004 | 0.004 | 0.004 | 0.004 | 0.004 | 0.004 | 0.004 | 0.004 | 0.004 | 0.004 | 0.004 | 0.004 | 0.004 | 0.004 | 0.004 | 0.004 | 0.004 | 0.004 | 0.004
| MISSISSIPPI | Light Commercial Truck, Gasoline | PM2.5 (TBW) | 0.004 | 0.004 | 0.004 | 0.004 | 0.004 | 0.004 | 0.004 | 0.004 | 0.004 | 0.004 | 0.004 | 0.004 | 0.004 | 0.004 | 0.004 | 0.004 | 0.004 | 0.004 | 0.004 | 0.004 | 0.004 | 0.004 | 0.004 | 0.004 | 0.004 | 0.004 | 0.004 | 0.004 | 0.004 | 0.004 | 0.004
| MISSOURI | Light Commercial Truck, Gasoline | PM2.5 (TBW) | 0.004 | 0.004 | 0.004 | 0.004 | 0.004 | 0.004 | 0.004 | 0.004 | 0.004 | 0.004 | 0.004 | 0.004 | 0.004 | 0.004 | 0.004 | 0.004 | 0.004 | 0.004 | 0.004 | 0.004 | 0.004 | 0.004 | 0.004 | 0.004 | 0.004 | 0.004 | 0.004 | 0.004 | 0.004 | 0.004 | 0.004
| MONTANA | Light Commercial Truck, Gasoline | PM2.5 (TBW) | 0.004 | 0.004 | 0.004 | 0.004 | 0.004 | 0.004 | 0.004 | 0.004 | 0.004 | 0.004 | 0.004 | 0.004 | 0.004 | 0.004 | 0.004 | 0.004 | 0.004 | 0.004 | 0.004 | 0.004 | 0.004 | 0.004 | 0.004 | 0.004 | 0.004 | 0.004 | 0.004 | 0.004 | 0.004 | 0.004 | 0.004
| NEBRASKA | Light Commercial Truck, Gasoline | PM2.5 (TBW) | 0.004 | 0.004 | 0.004 | 0.004 | 0.004 | 0.004 | 0.004 | 0.004 | 0.004 | 0.004 | 0.004 | 0.004 | 0.004 | 0.004 | 0.004 | 0.004 | 0.004 | 0.004 | 0.004 | 0.004 | 0.004 | 0.004 | 0.004 | 0.004 | 0.004 | 0.004 | 0.004 | 0.004 | 0.004 | 0.004 | 0.004
| NEVADA | Light Commercial Truck, Gasoline | PM2.5 (TBW) | 0.005 | 0.005 | 0.005 | 0.005 | 0.005 | 0.005 | 0.005 | 0.005 | 0.005 | 0.005 | 0.005 | 0.005 | 0.005 | 0.005 | 0.005 | 0.005 | 0.005 | 0.005 | 0.005 | 0.005 | 0.005 | 0.005 | 0.005 | 0.005 | 0.005 | 0.005 | 0.005 | 0.005 | 0.005 | 0.005 | 0.005
| NEW HAMPSHIRE | Light Commercial Truck, Gasoline | PM2.5 (TBW) | 0.004 | 0.004 | 0.004 | 0.004 | 0.004 | 0.004 | 0.004 | 0.004 | 0.004 | 0.004 | 0.004 | 0.004 | 0.004 | 0.004 | 0.004 | 0.004 | 0.004 | 0.004 | 0.004 | 0.004 | 0.004 | 0.004 | 0.004 | 0.004 | 0.004 | 0.004 | 0.004 | 0.004 | 0.004 | 0.004 | 0.004
| NEW JERSEY | Light Commercial Truck, Gasoline | PM2.5 (TBW) | 0.005 | 0.005 | 0.005 | 0.005 | 0.005 | 0.005 | 0.005 | 0.005 | 0.005 | 0.005 | 0.005 | 0.005 | 0.005 | 0.005 | 0.005 | 0.005 | 0.005 | 0.005 | 0.005 | 0.005 | 0.005 | 0.005 | 0.005 | 0.005 | 0.005 | 0.005 | 0.005 | 0.005 | 0.005 | 0.005 | 0.005
| NEW MEXICO | Light Commercial Truck, Gasoline | PM2.5 (TBW) | 0.004 | 0.004 | 0.004 | 0.004 | 0.004 | 0.004 | 0.004 | 0.004 | 0.004 | 0.004 | 0.004 | 0.004 | 0.004 | 0.004 | 0.004 | 0.004 | 0.004 | 0.004 | 0.004 | 0.004 | 0.004 | 0.004 | 0.004 | 0.004 | 0.004 | 0.004 | 0.004 | 0.004 | 0.004 | 0.004 | 0.004
| NEW YORK | Light Commercial Truck, Gasoline | PM2.5 (TBW) | 0.005 | 0.005 | 0.005 | 0.005 | 0.005 | 0.005 | 0.005 | 0.005 | 0.005 | 0.005 | 0.005 | 0.005 | 0.005 | 0.005 | 0.005 | 0.005 | 0.005 | 0.005 | 0.005 | 0.005 | 0.005 | 0.004 | 0.004 | 0.004 | 0.004 | 0.004 | 0.004 | 0.004 | 0.004 | 0.004 | 0.004
| NORTH CAROLINA | Light Commercial Truck, Gasoline | PM2.5 (TBW) | 0.004 | 0.004 | 0.004 | 0.004 | 0.004 | 0.004 | 0.004 | 0.005 | 0.005 | 0.005 | 0.004 | 0.005 | 0.005 | 0.004 | 0.005 | 0.004 | 0.004 | 0.004 | 0.004 | 0.004 | 0.004 | 0.004 | 0.004 | 0.004 | 0.004 | 0.004 | 0.004 | 0.004 | 0.004 | 0.004 | 0.004
| NORTH DAKOTA | Light Commercial Truck, Gasoline | PM2.5 (TBW) | 0.004 | 0.004 | 0.004 | 0.004 | 0.004 | 0.004 | 0.004 | 0.004 | 0.004 | 0.004 | 0.004 | 0.004 | 0.004 | 0.004 | 0.004 | 0.004 | 0.004 | 0.004 | 0.004 | 0.004 | 0.004 | 0.004 | 0.004 | 0.004 | 0.004 | 0.004 | 0.004 | 0.004 | 0.004 | 0.004 | 0.004
| OHIO | Light Commercial Truck, Gasoline | PM2.5 (TBW) | 0.004 | 0.004 | 0.004 | 0.004 | 0.004 | 0.004 | 0.004 | 0.004 | 0.004 | 0.004 | 0.004 | 0.004 | 0.004 | 0.004 | 0.004 | 0.004 | 0.004 | 0.004 | 0.004 | 0.004 | 0.004 | 0.004 | 0.004 | 0.004 | 0.004 | 0.004 | 0.004 | 0.004 | 0.004 | 0.004 | 0.004
| OKLAHOMA | Light Commercial Truck, Gasoline | PM2.5 (TBW) | 0.004 | 0.004 | 0.004 | 0.004 | 0.004 | 0.004 | 0.004 | 0.004 | 0.004 | 0.004 | 0.004 | 0.004 | 0.004 | 0.004 | 0.004 | 0.004 | 0.004 | 0.004 | 0.004 | 0.004 | 0.004 | 0.004 | 0.004 | 0.004 | 0.004 | 0.004 | 0.004 | 0.004 | 0.004 | 0.004 | 0.004
| OREGON | Light Commercial Truck, Gasoline | PM2.5 (TBW) | 0.004 | 0.004 | 0.004 | 0.004 | 0.004 | 0.004 | 0.004 | 0.005 | 0.005 | 0.005 | 0.004 | 0.005 | 0.005 | 0.004 | 0.005 | 0.004 | 0.004 | 0.004 | 0.004 | 0.004 | 0.004 | 0.004 | 0.004 | 0.004 | 0.004 | 0.004 | 0.004 | 0.004 | 0.004 | 0.004 | 0.004
| PENNSYLVANIA | Light Commercial Truck, Gasoline | PM2.5 (TBW) | 0.004 | 0.004 | 0.004 | 0.004 | 0.004 | 0.004 | 0.004 | 0.005 | 0.005 | 0.005 | 0.004 | 0.005 | 0.004 | 0.004 | 0.005 | 0.004 | 0.004 | 0.004 | 0.004 | 0.004 | 0.004 | 0.004 | 0.004 | 0.004 | 0.004 | 0.004 | 0.004 | 0.004 | 0.004 | 0.004 | 0.004
| RHODE ISLAND | Light Commercial Truck, Gasoline | PM2.5 (TBW) | 0.005 | 0.005 | 0.005 | 0.005 | 0.005 | 0.005 | 0.005 | 0.005 | 0.005 | 0.005 | 0.005 | 0.005 | 0.005 | 0.005 | 0.005 | 0.005 | 0.005 | 0.005 | 0.005 | 0.005 | 0.005 | 0.005 | 0.005 | 0.005 | 0.005 | 0.005 | 0.005 | 0.005 | 0.005 | 0.005 | 0.005
| SOUTH CAROLINA | Light Commercial Truck, Gasoline | PM2.5 (TBW) | 0.004 | 0.004 | 0.004 | 0.004 | 0.004 | 0.004 | 0.004 | 0.004 | 0.004 | 0.004 | 0.004 | 0.004 | 0.004 | 0.004 | 0.004 | 0.004 | 0.004 | 0.004 | 0.004 | 0.004 | 0.004 | 0.004 | 0.004 | 0.004 | 0.004 | 0.004 | 0.004 | 0.004 | 0.004 | 0.004 | 0.004
| SOUTH DAKOTA | Light Commercial Truck, Gasoline | PM2.5 (TBW) | 0.003 | 0.003 | 0.003 | 0.004 | 0.003 | 0.003 | 0.004 | 0.004 | 0.004 | 0.004 | 0.004 | 0.004 | 0.004 | 0.004 | 0.004 | 0.004 | 0.004 | 0.004 | 0.003 | 0.003 | 0.003 | 0.003 | 0.003 | 0.003 | 0.003 | 0.003 | 0.003 | 0.003 | 0.003 | 0.003 | 0.003
| TENNESSEE | Light Commercial Truck, Gasoline | PM2.5 (TBW) | 0.004 | 0.004 | 0.004 | 0.004 | 0.004 | 0.004 | 0.004 | 0.005 | 0.005 | 0.005 | 0.005 | 0.005 | 0.005 | 0.005 | 0.005 | 0.004 | 0.005 | 0.005 | 0.004 | 0.004 | 0.004 | 0.004 | 0.004 | 0.004 | 0.004 | 0.004 | 0.004 | 0.004 | 0.004 | 0.004 | 0.004
| TEXAS | Light Commercial Truck, Gasoline | PM2.5 (TBW) | 0.004 | 0.004 | 0.004 | 0.004 | 0.004 | 0.004 | 0.004 | 0.005 | 0.005 | 0.005 | 0.005 | 0.005 | 0.005 | 0.005 | 0.005 | 0.004 | 0.005 | 0.005 | 0.004 | 0.004 | 0.004 | 0.004 | 0.004 | 0.004 | 0.004 | 0.004 | 0.004 | 0.004 | 0.004 | 0.004 | 0.004
| UTAH | Light Commercial Truck, Gasoline | PM2.5 (TBW) | 0.004 | 0.004 | 0.004 | 0.004 | 0.004 | 0.004 | 0.004 | 0.004 | 0.004 | 0.004 | 0.004 | 0.004 | 0.004 | 0.004 | 0.004 | 0.004 | 0.004 | 0.004 | 0.004 | 0.004 | 0.004 | 0.004 | 0.004 | 0.004 | 0.004 | 0.004 | 0.004 | 0.004 | 0.004 | 0.004 | 0.004
| VERMONT | Light Commercial Truck, Gasoline | PM2.5 (TBW) | 0.004 | 0.004 | 0.004 | 0.004 | 0.004 | 0.004 | 0.004 | 0.004 | 0.004 | 0.004 | 0.004 | 0.004 | 0.004 | 0.004 | 0.004 | 0.004 | 0.004 | 0.004 | 0.004 | 0.004 | 0.004 | 0.003 | 0.003 | 0.003 | 0.003 | 0.003 | 0.003 | 0.003 | 0.003 | 0.003 | 0.003
| VIRGINIA | Light Commercial Truck, Gasoline | PM2.5 (TBW) | 0.004 | 0.004 | 0.004 | 0.004 | 0.004 | 0.004 | 0.004 | 0.004 | 0.004 | 0.004 | 0.004 | 0.004 | 0.004 | 0.004 | 0.004 | 0.004 | 0.004 | 0.004 | 0.004 | 0.004 | 0.004 | 0.004 | 0.004 | 0.004 | 0.004 | 0.004 | 0.004 | 0.004 | 0.004 | 0.004 | 0.004
| WASHINGTON | Light Commercial Truck, Gasoline | PM2.5 (TBW) | 0.004 | 0.004 | 0.004 | 0.004 | 0.004 | 0.004 | 0.004 | 0.004 | 0.004 | 0.004 | 0.004 | 0.004 | 0.004 | 0.004 | 0.004 | 0.004 | 0.004 | 0.004 | 0.004 | 0.004 | 0.004 | 0.004 | 0.004 | 0.004 | 0.004 | 0.004 | 0.004 | 0.004 | 0.004 | 0.004 | 0.004
| WEST VIRGINIA | Light Commercial Truck, Gasoline | PM2.5 (TBW) | 0.004 | 0.004 | 0.004 | 0.004 | 0.004 | 0.004 | 0.004 | 0.004 | 0.004 | 0.004 | 0.004 | 0.004 | 0.004 | 0.004 | 0.004 | 0.004 | 0.004 | 0.004 | 0.004 | 0.004 | 0.004 | 0.004 | 0.004 | 0.004 | 0.004 | 0.004 | 0.004 | 0.004 | 0.004 | 0.004 | 0.004
| WISCONSIN | Light Commercial Truck, Gasoline | PM2.5 (TBW) | 0.004 | 0.004 | 0.004 | 0.004 | 0.004 | 0.004 | 0.004 | 0.004 | 0.004 | 0.004 | 0.004 | 0.004 | 0.004 | 0.004 | 0.004 | 0.004 | 0.004 | 0.004 | 0.004 | 0.004 | 0.004 | 0.004 | 0.004 | 0.004 | 0.004 | 0.004 | 0.004 | 0.004 | 0.004 | 0.004 | 0.004
| WYOMING | Light Commercial Truck, Gasoline | PM2.5 (TBW) | 0.004 | 0.004 | 0.004 | 0.004 | 0.004 | 0.004 | 0.004 | 0.004 | 0.004 | 0.004 | 0.004 | 0.004 | 0.004 | 0.004 | 0.004 | 0.004 | 0.004 | 0.004 | 0.004 | 0.004 | 0.004 | 0.003 | 0.003 | 0.003 | 0.003 | 0.003 | 0.003 | 0.003 | 0.003 | 0.003 | 0.003
| ALABAMA | Passenger Car, Diesel | PM2.5 (TBW) | 0.004 | 0.004 | 0.004 | 0.004 | 0.004 | 0.004 | 0.004 | 0.004 | 0.004 | 0.004 | 0.004 | 0.004 | 0.004 | 0.004 | 0.004 | 0.004 | 0.004 | 0.004 | 0.004 | 0.004 | 0.004 | 0.004 | 0.004 | 0.004 | 0.004 | 0.004 | 0.004 | 0.004 | 0.004 | 0.004 | 0.004
| ALASKA | Passenger Car, Diesel | PM2.5 (TBW) | 0.004 | 0.004 | 0.004 | 0.004 | 0.004 | 0.004 | 0.004 | 0.004 | 0.004 | 0.004 | 0.004 | 0.004 | 0.004 | 0.004 | 0.004 | 0.004 | 0.004 | 0.004 | 0.004 | 0.004 | 0.004 | 0.004 | 0.004 | 0.004 | 0.004 | 0.004 | 0.004 | 0.004 | 0.004 | 0.004 | 0.004
| ARIZONA | Passenger Car, Diesel | PM2.5 (TBW) | 0.004 | 0.004 | 0.004 | 0.004 | 0.004 | 0.004 | 0.004 | 0.004 | 0.004 | 0.004 | 0.004 | 0.004 | 0.004 | 0.004 | 0.004 | 0.004 | 0.004 | 0.004 | 0.004 | 0.004 | 0.004 | 0.004 | 0.004 | 0.004 | 0.004 | 0.004 | 0.004 | 0.004 | 0.004 | 0.004 | 0.004
| ARKANSAS | Passenger Car, Diesel | PM2.5 (TBW) | 0.004 | 0.004 | 0.004 | 0.004 | 0.004 | 0.004 | 0.004 | 0.004 | 0.004 | 0.004 | 0.004 | 0.004 | 0.004 | 0.004 | 0.004 | 0.004 | 0.004 | 0.004 | 0.004 | 0.004 | 0.004 | 0.004 | 0.004 | 0.004 | 0.004 | 0.004 | 0.004 | 0.004 | 0.004 | 0.004 | 0.004
| CALIFORNIA | Passenger Car, Diesel | PM2.5 (TBW) | 0.004 | 0.004 | 0.004 | 0.004 | 0.004 | 0.004 | 0.004 | 0.004 | 0.004 | 0.004 | 0.004 | 0.004 | 0.004 | 0.004 | 0.004 | 0.004 | 0.004 | 0.004 | 0.004 | 0.004 | 0.004 | 0.004 | 0.004 | 0.004 | 0.004 | 0.004 | 0.004 | 0.004 | 0.004 | 0.004 | 0.004
| COLORADO | Passenger Car, Diesel | PM2.5 (TBW) | 0.004 | 0.004 | 0.004 | 0.004 | 0.004 | 0.004 | 0.004 | 0.004 | 0.004 | 0.004 | 0.004 | 0.004 | 0.004 | 0.004 | 0.004 | 0.004 | 0.004 | 0.004 | 0.004 | 0.004 | 0.004 | 0.004 | 0.004 | 0.004 | 0.004 | 0.004 | 0.004 | 0.004 | 0.004 | 0.004 | 0.004
| CONNECTICUT | Passenger Car, Diesel | PM2.5 (TBW) | 0.004 | 0.004 | 0.004 | 0.004 | 0.004 | 0.004 | 0.004 | 0.004 | 0.004 | 0.004 | 0.004 | 0.004 | 0.004 | 0.004 | 0.004 | 0.004 | 0.004 | 0.004 | 0.004 | 0.004 | 0.004 | 0.004 | 0.004 | 0.004 | 0.004 | 0.004 | 0.004 | 0.004 | 0.004 | 0.004 | 0.004
| DELAWARE | Passenger Car, Diesel | PM2.5 (TBW) | 0.004 | 0.004 | 0.004 | 0.004 | 0.004 | 0.004 | 0.004 | 0.004 | 0.004 | 0.004 | 0.004 | 0.004 | 0.004 | 0.004 | 0.004 | 0.004 | 0.004 | 0.004 | 0.004 | 0.004 | 0.004 | 0.004 | 0.004 | 0.004 | 0.004 | 0.004 | 0.004 | 0.004 | 0.004 | 0.004 | 0.004
| DISTRICT OF COLUMBIA | Passenger Car, Diesel | PM2.5 (TBW) | 0.006 | 0.006 | 0.006 | 0.006 | 0.006 | 0.006 | 0.006 | 0.006 | 0.006 | 0.006 | 0.006 | 0.006 | 0.006 | 0.006 | 0.006 | 0.006 | 0.006 | 0.006 | 0.006 | 0.006 | 0.006 | 0.006 | 0.006 | 0.006 | 0.006 | 0.006 | 0.006 | 0.006 | 0.006 | 0.006 | 0.006
| FLORIDA | Passenger Car, Diesel | PM2.5 (TBW) | 0.005 | 0.005 | 0.005 | 0.005 | 0.005 | 0.005 | 0.005 | 0.005 | 0.005 | 0.005 | 0.005 | 0.005 | 0.005 | 0.005 | 0.005 | 0.005 | 0.005 | 0.005 | 0.005 | 0.005 | 0.005 | 0.005 | 0.005 | 0.005 | 0.005 | 0.005 | 0.005 | 0.005 | 0.005 | 0.005 | 0.005
| GEORGIA | Passenger Car, Diesel | PM2.5 (TBW) | 0.004 | 0.004 | 0.004 | 0.004 | 0.004 | 0.004 | 0.004 | 0.004 | 0.004 | 0.004 | 0.004 | 0.004 | 0.004 | 0.004 | 0.004 | 0.004 | 0.004 | 0.004 | 0.004 | 0.004 | 0.004 | 0.004 | 0.004 | 0.004 | 0.004 | 0.004 | 0.004 | 0.004 | 0.004 | 0.004 | 0.004
| HAWAII | Passenger Car, Diesel | PM2.5 (TBW) | 0.005 | 0.005 | 0.005 | 0.005 | 0.005 | 0.005 | 0.005 | 0.005 | 0.005 | 0.005 | 0.005 | 0.005 | 0.005 | 0.005 | 0.005 | 0.005 | 0.005 | 0.005 | 0.005 | 0.005 | 0.005 | 0.005 | 0.005 | 0.005 | 0.005 | 0.005 | 0.005 | 0.005 | 0.005 | 0.005 | 0.005
| IDAHO | Passenger Car, Diesel | PM2.5 (TBW) | 0.004 | 0.004 | 0.004 | 0.004 | 0.004 | 0.004 | 0.004 | 0.004 | 0.004 | 0.004 | 0.004 | 0.004 | 0.004 | 0.004 | 0.004 | 0.004 | 0.004 | 0.004 | 0.004 | 0.004 | 0.004 | 0.004 | 0.004 | 0.004 | 0.004 | 0.004 | 0.004 | 0.004 | 0.004 | 0.004 | 0.004
| ILLINOIS | Passenger Car, Diesel | PM2.5 (TBW) | 0.004 | 0.004 | 0.004 | 0.004 | 0.004 | 0.004 | 0.004 | 0.004 | 0.004 | 0.004 | 0.004 | 0.004 | 0.004 | 0.004 | 0.004 | 0.004 | 0.004 | 0.004 | 0.004 | 0.004 | 0.004 | 0.004 | 0.004 | 0.004 | 0.004 | 0.004 | 0.004 | 0.004 | 0.004 | 0.004 | 0.004
| INDIANA | Passenger Car, Diesel | PM2.5 (TBW) | 0.004 | 0.004 | 0.004 | 0.004 | 0.004 | 0.004 | 0.004 | 0.004 | 0.004 | 0.004 | 0.004 | 0.004 | 0.004 | 0.004 | 0.004 | 0.004 | 0.004 | 0.004 | 0.004 | 0.004 | 0.004 | 0.004 | 0.004 | 0.004 | 0.004 | 0.004 | 0.004 | 0.004 | 0.004 | 0.004 | 0.004
| IOWA | Passenger Car, Diesel | PM2.5 (TBW) | 0.004 | 0.004 | 0.004 | 0.004 | 0.004 | 0.004 | 0.004 | 0.004 | 0.004 | 0.004 | 0.004 | 0.004 | 0.004 | 0.004 | 0.004 | 0.004 | 0.004 | 0.004 | 0.004 | 0.004 | 0.004 | 0.004 | 0.004 | 0.004 | 0.004 | 0.004 | 0.004 | 0.004 | 0.004 | 0.004 | 0.004
| KANSAS | Passenger Car, Diesel | PM2.5 (TBW) | 0.004 | 0.004 | 0.004 | 0.004 | 0.004 | 0.004 | 0.004 | 0.004 | 0.004 | 0.004 | 0.004 | 0.004 | 0.004 | 0.004 | 0.004 | 0.004 | 0.004 | 0.004 | 0.004 | 0.004 | 0.004 | 0.004 | 0.004 | 0.004 | 0.004 | 0.004 | 0.004 | 0.004 | 0.004 | 0.004 | 0.004
| KENTUCKY | Passenger Car, Diesel | PM2.5 (TBW) | 0.004 | 0.004 | 0.004 | 0.004 | 0.004 | 0.004 | 0.004 | 0.004 | 0.004 | 0.004 | 0.004 | 0.004 | 0.004 | 0.004 | 0.004 | 0.004 | 0.004 | 0.004 | 0.004 | 0.004 | 0.004 | 0.004 | 0.004 | 0.004 | 0.004 | 0.004 | 0.004 | 0.004 | 0.004 | 0.004 | 0.004
| LOUISIANA | Passenger Car, Diesel | PM2.5 (TBW) | 0.004 | 0.004 | 0.004 | 0.004 | 0.004 | 0.004 | 0.004 | 0.004 | 0.004 | 0.004 | 0.004 | 0.004 | 0.004 | 0.004 | 0.004 | 0.004 | 0.004 | 0.004 | 0.004 | 0.004 | 0.004 | 0.004 | 0.004 | 0.004 | 0.004 | 0.004 | 0.004 | 0.004 | 0.004 | 0.004 | 0.004
| MAINE | Passenger Car, Diesel | PM2.5 (TBW) | 0.003 | 0.003 | 0.003 | 0.003 | 0.003 | 0.003 | 0.003 | 0.003 | 0.003 | 0.003 | 0.003 | 0.003 | 0.003 | 0.003 | 0.003 | 0.003 | 0.003 | 0.003 | 0.003 | 0.003 | 0.003 | 0.003 | 0.003 | 0.003 | 0.003 | 0.003 | 0.003 | 0.003 | 0.003 | 0.003 | 0.003
| MARYLAND | Passenger Car, Diesel | PM2.5 (TBW) | 0.004 | 0.004 | 0.004 | 0.004 | 0.004 | 0.004 | 0.004 | 0.004 | 0.004 | 0.004 | 0.004 | 0.004 | 0.004 | 0.004 | 0.004 | 0.004 | 0.004 | 0.004 | 0.004 | 0.004 | 0.004 | 0.004 | 0.004 | 0.004 | 0.004 | 0.004 | 0.004 | 0.004 | 0.004 | 0.004 | 0.004
| MASSACHUSETTS | Passenger Car, Diesel | PM2.5 (TBW) | 0.005 | 0.005 | 0.005 | 0.005 | 0.005 | 0.005 | 0.005 | 0.005 | 0.005 | 0.005 | 0.005 | 0.005 | 0.005 | 0.005 | 0.005 | 0.005 | 0.005 | 0.005 | 0.005 | 0.005 | 0.005 | 0.005 | 0.005 | 0.005 | 0.005 | 0.005 | 0.005 | 0.005 | 0.005 | 0.005 | 0.005
| MICHIGAN | Passenger Car, Diesel | PM2.5 (TBW) | 0.004 | 0.004 | 0.004 | 0.004 | 0.004 | 0.004 | 0.004 | 0.004 | 0.004 | 0.004 | 0.004 | 0.004 | 0.004 | 0.004 | 0.004 | 0.004 | 0.004 | 0.004 | 0.004 | 0.004 | 0.004 | 0.004 | 0.004 | 0.004 | 0.004 | 0.004 | 0.004 | 0.004 | 0.004 | 0.004 | 0.004
| MINNESOTA | Passenger Car, Diesel | PM2.5 (TBW) | 0.004 | 0.004 | 0.004 | 0.004 | 0.004 | 0.004 | 0.004 | 0.004 | 0.004 | 0.004 | 0.004 | 0.004 | 0.004 | 0.004 | 0.004 | 0.004 | 0.004 | 0.004 | 0.004 | 0.004 | 0.004 | 0.004 | 0.004 | 0.004 | 0.004 | 0.004 | 0.004 | 0.004 | 0.004 | 0.004 | 0.004
| MISSISSIPPI | Passenger Car, Diesel | PM2.5 (TBW) | 0.004 | 0.004 | 0.004 | 0.004 | 0.004 | 0.004 | 0.004 | 0.004 | 0.004 | 0.004 | 0.004 | 0.004 | 0.004 | 0.004 | 0.004 | 0.004 | 0.004 | 0.004 | 0.004 | 0.004 | 0.004 | 0.004 | 0.004 | 0.004 | 0.004 | 0.004 | 0.004 | 0.004 | 0.004 | 0.004 | 0.004
| MISSOURI | Passenger Car, Diesel | PM2.5 (TBW) | 0.003 | 0.003 | 0.003 | 0.003 | 0.003 | 0.003 | 0.003 | 0.003 | 0.003 | 0.003 | 0.003 | 0.003 | 0.003 | 0.003 | 0.003 | 0.003 | 0.003 | 0.003 | 0.003 | 0.003 | 0.003 | 0.003 | 0.003 | 0.003 | 0.003 | 0.003 | 0.003 | 0.003 | 0.003 | 0.003 | 0.003
| MONTANA | Passenger Car, Diesel | PM2.5 (TBW) | 0.003 | 0.003 | 0.003 | 0.003 | 0.003 | 0.003 | 0.003 | 0.003 | 0.003 | 0.003 | 0.003 | 0.003 | 0.003 | 0.003 | 0.003 | 0.003 | 0.003 | 0.003 | 0.003 | 0.003 | 0.003 | 0.003 | 0.003 | 0.003 | 0.003 | 0.003 | 0.003 | 0.003 | 0.003 | 0.003 | 0.003
| NEBRASKA | Passenger Car, Diesel | PM2.5 (TBW) | 0.003 | 0.003 | 0.003 | 0.003 | 0.003 | 0.003 | 0.003 | 0.003 | 0.003 | 0.003 | 0.003 | 0.003 | 0.003 | 0.003 | 0.003 | 0.003 | 0.003 | 0.003 | 0.003 | 0.003 | 0.003 | 0.003 | 0.003 | 0.003 | 0.003 | 0.003 | 0.003 | 0.003 | 0.003 | 0.003 | 0.003
| NEVADA | Passenger Car, Diesel | PM2.5 (TBW) | 0.004 | 0.004 | 0.004 | 0.004 | 0.004 | 0.004 | 0.004 | 0.004 | 0.004 | 0.004 | 0.004 | 0.004 | 0.004 | 0.004 | 0.004 | 0.004 | 0.004 | 0.004 | 0.004 | 0.004 | 0.004 | 0.004 | 0.004 | 0.004 | 0.004 | 0.004 | 0.004 | 0.004 | 0.004 | 0.004 | 0.004
| NEW HAMPSHIRE | Passenger Car, Diesel | PM2.5 (TBW) | 0.004 | 0.004 | 0.004 | 0.004 | 0.004 | 0.004 | 0.004 | 0.004 | 0.004 | 0.004 | 0.004 | 0.004 | 0.004 | 0.004 | 0.004 | 0.004 | 0.004 | 0.004 | 0.004 | 0.004 | 0.004 | 0.004 | 0.004 | 0.004 | 0.004 | 0.004 | 0.004 | 0.004 | 0.004 | 0.004 | 0.004
| NEW JERSEY | Passenger Car, Diesel | PM2.5 (TBW) | 0.004 | 0.004 | 0.004 | 0.004 | 0.004 | 0.004 | 0.004 | 0.004 | 0.004 | 0.004 | 0.004 | 0.004 | 0.004 | 0.004 | 0.004 | 0.004 | 0.004 | 0.004 | 0.004 | 0.004 | 0.004 | 0.004 | 0.004 | 0.004 | 0.004 | 0.004 | 0.004 | 0.004 | 0.004 | 0.004 | 0.004
| NEW MEXICO | Passenger Car, Diesel | PM2.5 (TBW) | 0.004 | 0.004 | 0.004 | 0.004 | 0.004 | 0.004 | 0.004 | 0.004 | 0.004 | 0.004 | 0.004 | 0.004 | 0.004 | 0.004 | 0.004 | 0.004 | 0.004 | 0.004 | 0.004 | 0.004 | 0.004 | 0.004 | 0.004 | 0.004 | 0.004 | 0.004 | 0.004 | 0.004 | 0.004 | 0.004 | 0.004
| NEW YORK | Passenger Car, Diesel | PM2.5 (TBW) | 0.004 | 0.004 | 0.004 | 0.004 | 0.004 | 0.004 | 0.004 | 0.004 | 0.004 | 0.004 | 0.004 | 0.004 | 0.004 | 0.004 | 0.004 | 0.004 | 0.004 | 0.004 | 0.004 | 0.004 | 0.004 | 0.004 | 0.004 | 0.004 | 0.004 | 0.004 | 0.004 | 0.004 | 0.004 | 0.004 | 0.004
| NORTH CAROLINA | Passenger Car, Diesel | PM2.5 (TBW) | 0.004 | 0.004 | 0.004 | 0.004 | 0.004 | 0.004 | 0.004 | 0.004 | 0.004 | 0.004 | 0.004 | 0.004 | 0.004 | 0.004 | 0.004 | 0.004 | 0.004 | 0.004 | 0.004 | 0.004 | 0.004 | 0.004 | 0.004 | 0.004 | 0.004 | 0.004 | 0.004 | 0.004 | 0.004 | 0.004 | 0.004
| NORTH DAKOTA | Passenger Car, Diesel | PM2.5 (TBW) | 0.003 | 0.003 | 0.003 | 0.003 | 0.003 | 0.003 | 0.003 | 0.003 | 0.003 | 0.003 | 0.003 | 0.003 | 0.003 | 0.003 | 0.003 | 0.003 | 0.003 | 0.003 | 0.003 | 0.003 | 0.003 | 0.003 | 0.003 | 0.003 | 0.003 | 0.003 | 0.003 | 0.003 | 0.003 | 0.003 | 0.003
| OHIO | Passenger Car, Diesel | PM2.5 (TBW) | 0.004 | 0.004 | 0.004 | 0.004 | 0.004 | 0.004 | 0.004 | 0.004 | 0.004 | 0.004 | 0.004 | 0.004 | 0.004 | 0.004 | 0.004 | 0.004 | 0.004 | 0.004 | 0.004 | 0.004 | 0.004 | 0.004 | 0.004 | 0.004 | 0.004 | 0.004 | 0.004 | 0.004 | 0.004 | 0.004 | 0.004
| OKLAHOMA | Passenger Car, Diesel | PM2.5 (TBW) | 0.004 | 0.004 | 0.004 | 0.004 | 0.004 | 0.004 | 0.004 | 0.004 | 0.004 | 0.004 | 0.004 | 0.004 | 0.004 | 0.004 | 0.004 | 0.004 | 0.004 | 0.004 | 0.004 | 0.004 | 0.004 | 0.004 | 0.004 | 0.004 | 0.004 | 0.004 | 0.004 | 0.004 | 0.004 | 0.004 | 0.004
| OREGON | Passenger Car, Diesel | PM2.5 (TBW) | 0.004 | 0.004 | 0.004 | 0.004 | 0.004 | 0.004 | 0.004 | 0.004 | 0.004 | 0.004 | 0.004 | 0.004 | 0.004 | 0.004 | 0.004 | 0.004 | 0.004 | 0.004 | 0.004 | 0.004 | 0.004 | 0.004 | 0.004 | 0.004 | 0.004 | 0.004 | 0.004 | 0.004 | 0.004 | 0.004 | 0.004
| PENNSYLVANIA | Passenger Car, Diesel | PM2.5 (TBW) | 0.004 | 0.004 | 0.004 | 0.004 | 0.004 | 0.004 | 0.004 | 0.004 | 0.004 | 0.004 | 0.004 | 0.004 | 0.004 | 0.004 | 0.004 | 0.004 | 0.004 | 0.004 | 0.004 | 0.004 | 0.004 | 0.004 | 0.004 | 0.004 | 0.004 | 0.004 | 0.004 | 0.004 | 0.004 | 0.004 | 0.004
| RHODE ISLAND | Passenger Car, Diesel | PM2.5 (TBW) | 0.004 | 0.004 | 0.004 | 0.004 | 0.004 | 0.004 | 0.004 | 0.004 | 0.004 | 0.004 | 0.004 | 0.004 | 0.004 | 0.004 | 0.004 | 0.004 | 0.004 | 0.004 | 0.004 | 0.004 | 0.004 | 0.004 | 0.004 | 0.004 | 0.004 | 0.004 | 0.004 | 0.004 | 0.004 | 0.004 | 0.004
| SOUTH CAROLINA | Passenger Car, Diesel | PM2.5 (TBW) | 0.004 | 0.004 | 0.004 | 0.004 | 0.004 | 0.004 | 0.004 | 0.004 | 0.004 | 0.004 | 0.004 | 0.004 | 0.004 | 0.004 | 0.004 | 0.004 | 0.004 | 0.004 | 0.004 | 0.004 | 0.004 | 0.004 | 0.004 | 0.004 | 0.004 | 0.004 | 0.004 | 0.004 | 0.004 | 0.004 | 0.004
| SOUTH DAKOTA | Passenger Car, Diesel | PM2.5 (TBW) | 0.003 | 0.003 | 0.003 | 0.003 | 0.003 | 0.003 | 0.003 | 0.003 | 0.003 | 0.003 | 0.003 | 0.003 | 0.003 | 0.003 | 0.003 | 0.003 | 0.003 | 0.003 | 0.003 | 0.003 | 0.003 | 0.003 | 0.003 | 0.003 | 0.003 | 0.003 | 0.003 | 0.003 | 0.003 | 0.003 | 0.003
| TENNESSEE | Passenger Car, Diesel | PM2.5 (TBW) | 0.004 | 0.004 | 0.004 | 0.004 | 0.004 | 0.004 | 0.004 | 0.004 | 0.004 | 0.004 | 0.004 | 0.004 | 0.004 | 0.004 | 0.004 | 0.004 | 0.004 | 0.004 | 0.004 | 0.004 | 0.004 | 0.004 | 0.004 | 0.004 | 0.004 | 0.004 | 0.004 | 0.004 | 0.004 | 0.004 | 0.004
| TEXAS | Passenger Car, Diesel | PM2.5 (TBW) | 0.004 | 0.004 | 0.004 | 0.004 | 0.004 | 0.004 | 0.004 | 0.004 | 0.004 | 0.004 | 0.004 | 0.004 | 0.004 | 0.004 | 0.004 | 0.004 | 0.004 | 0.004 | 0.004 | 0.004 | 0.004 | 0.004 | 0.004 | 0.004 | 0.004 | 0.004 | 0.004 | 0.004 | 0.004 | 0.004 | 0.004
| UTAH | Passenger Car, Diesel | PM2.5 (TBW) | 0.004 | 0.004 | 0.004 | 0.004 | 0.004 | 0.004 | 0.004 | 0.004 | 0.004 | 0.004 | 0.004 | 0.004 | 0.004 | 0.004 | 0.004 | 0.004 | 0.004 | 0.004 | 0.004 | 0.004 | 0.004 | 0.004 | 0.004 | 0.004 | 0.004 | 0.004 | 0.004 | 0.004 | 0.004 | 0.004 | 0.004
| VERMONT | Passenger Car, Diesel | PM2.5 (TBW) | 0.003 | 0.003 | 0.003 | 0.003 | 0.003 | 0.003 | 0.003 | 0.003 | 0.003 | 0.003 | 0.003 | 0.003 | 0.003 | 0.003 | 0.003 | 0.003 | 0.003 | 0.003 | 0.003 | 0.003 | 0.003 | 0.003 | 0.003 | 0.003 | 0.003 | 0.003 | 0.003 | 0.003 | 0.003 | 0.003 | 0.003
| VIRGINIA | Passenger Car, Diesel | PM2.5 (TBW) | 0.004 | 0.004 | 0.004 | 0.004 | 0.004 | 0.004 | 0.004 | 0.004 | 0.004 | 0.004 | 0.004 | 0.004 | 0.004 | 0.004 | 0.004 | 0.004 | 0.004 | 0.004 | 0.004 | 0.004 | 0.004 | 0.004 | 0.004 | 0.004 | 0.004 | 0.004 | 0.004 | 0.004 | 0.004 | 0.004 | 0.004
| WASHINGTON | Passenger Car, Diesel | PM2.5 (TBW) | 0.004 | 0.004 | 0.004 | 0.004 | 0.004 | 0.004 | 0.004 | 0.004 | 0.004 | 0.004 | 0.004 | 0.004 | 0.004 | 0.004 | 0.004 | 0.004 | 0.004 | 0.004 | 0.004 | 0.004 | 0.004 | 0.004 | 0.004 | 0.004 | 0.004 | 0.004 | 0.004 | 0.004 | 0.004 | 0.004 | 0.004
| WEST VIRGINIA | Passenger Car, Diesel | PM2.5 (TBW) | 0.004 | 0.004 | 0.004 | 0.004 | 0.004 | 0.004 | 0.004 | 0.004 | 0.004 | 0.004 | 0.004 | 0.004 | 0.004 | 0.004 | 0.004 | 0.004 | 0.004 | 0.004 | 0.004 | 0.004 | 0.004 | 0.004 | 0.004 | 0.004 | 0.004 | 0.004 | 0.004 | 0.004 | 0.004 | 0.004 | 0.004
| WISCONSIN | Passenger Car, Diesel | PM2.5 (TBW) | 0.004 | 0.004 | 0.004 | 0.004 | 0.004 | 0.004 | 0.004 | 0.004 | 0.004 | 0.004 | 0.004 | 0.004 | 0.004 | 0.004 | 0.004 | 0.004 | 0.004 | 0.004 | 0.004 | 0.004 | 0.004 | 0.004 | 0.004 | 0.004 | 0.004 | 0.004 | 0.004 | 0.004 | 0.004 | 0.004 | 0.004
| WYOMING | Passenger Car, Diesel | PM2.5 (TBW) | 0.003 | 0.003 | 0.003 | 0.003 | 0.003 | 0.003 | 0.003 | 0.003 | 0.003 | 0.003 | 0.003 | 0.003 | 0.003 | 0.003 | 0.003 | 0.003 | 0.003 | 0.003 | 0.003 | 0.003 | 0.003 | 0.003 | 0.003 | 0.003 | 0.003 | 0.003 | 0.003 | 0.003 | 0.003 | 0.003 | 0.003
| ALABAMA | Passenger Car, Gasoline | PM2.5 (TBW) | 0.004 | 0.004 | 0.004 | 0.004 | 0.004 | 0.004 | 0.004 | 0.004 | 0.004 | 0.004 | 0.004 | 0.004 | 0.004 | 0.004 | 0.004 | 0.004 | 0.004 | 0.004 | 0.004 | 0.004 | 0.004 | 0.004 | 0.004 | 0.004 | 0.004 | 0.004 | 0.004 | 0.004 | 0.004 | 0.004 | 0.004
| ALASKA | Passenger Car, Gasoline | PM2.5 (TBW) | 0.004 | 0.004 | 0.004 | 0.004 | 0.004 | 0.004 | 0.004 | 0.004 | 0.004 | 0.004 | 0.004 | 0.004 | 0.004 | 0.004 | 0.004 | 0.004 | 0.004 | 0.004 | 0.004 | 0.004 | 0.004 | 0.004 | 0.004 | 0.004 | 0.004 | 0.004 | 0.004 | 0.004 | 0.004 | 0.004 | 0.004
| ARIZONA | Passenger Car, Gasoline | PM2.5 (TBW) | 0.004 | 0.004 | 0.004 | 0.004 | 0.004 | 0.004 | 0.004 | 0.004 | 0.004 | 0.004 | 0.004 | 0.004 | 0.004 | 0.004 | 0.004 | 0.004 | 0.004 | 0.004 | 0.004 | 0.004 | 0.004 | 0.004 | 0.004 | 0.004 | 0.004 | 0.004 | 0.004 | 0.004 | 0.004 | 0.004 | 0.004
| ARKANSAS | Passenger Car, Gasoline | PM2.5 (TBW) | 0.004 | 0.004 | 0.004 | 0.004 | 0.004 | 0.004 | 0.004 | 0.004 | 0.004 | 0.004 | 0.004 | 0.004 | 0.004 | 0.004 | 0.004 | 0.004 | 0.004 | 0.004 | 0.004 | 0.004 | 0.004 | 0.004 | 0.004 | 0.004 | 0.004 | 0.004 | 0.004 | 0.004 | 0.004 | 0.004 | 0.004
| CALIFORNIA | Passenger Car, Gasoline | PM2.5 (TBW) | 0.004 | 0.004 | 0.004 | 0.004 | 0.004 | 0.004 | 0.004 | 0.004 | 0.004 | 0.004 | 0.004 | 0.004 | 0.004 | 0.004 | 0.004 | 0.004 | 0.004 | 0.004 | 0.004 | 0.004 | 0.004 | 0.004 | 0.004 | 0.004 | 0.004 | 0.004 | 0.004 | 0.004 | 0.004 | 0.004 | 0.004
| COLORADO | Passenger Car, Gasoline | PM2.5 (TBW) | 0.004 | 0.004 | 0.004 | 0.004 | 0.004 | 0.004 | 0.004 | 0.004 | 0.004 | 0.004 | 0.004 | 0.004 | 0.004 | 0.004 | 0.004 | 0.004 | 0.004 | 0.004 | 0.004 | 0.004 | 0.004 | 0.004 | 0.004 | 0.004 | 0.004 | 0.004 | 0.004 | 0.004 | 0.004 | 0.004 | 0.004
| CONNECTICUT | Passenger Car, Gasoline | PM2.5 (TBW) | 0.004 | 0.004 | 0.004 | 0.004 | 0.004 | 0.004 | 0.004 | 0.004 | 0.004 | 0.004 | 0.004 | 0.004 | 0.004 | 0.004 | 0.004 | 0.004 | 0.004 | 0.004 | 0.004 | 0.004 | 0.004 | 0.004 | 0.004 | 0.004 | 0.004 | 0.004 | 0.004 | 0.004 | 0.004 | 0.004 | 0.004
| DELAWARE | Passenger Car, Gasoline | PM2.5 (TBW) | 0.004 | 0.004 | 0.004 | 0.004 | 0.004 | 0.004 | 0.004 | 0.004 | 0.004 | 0.004 | 0.004 | 0.004 | 0.004 | 0.004 | 0.004 | 0.004 | 0.004 | 0.004 | 0.004 | 0.004 | 0.004 | 0.004 | 0.004 | 0.004 | 0.004 | 0.004 | 0.004 | 0.004 | 0.004 | 0.004 | 0.004
| DISTRICT OF COLUMBIA | Passenger Car, Gasoline | PM2.5 (TBW) | 0.006 | 0.006 | 0.006 | 0.006 | 0.006 | 0.006 | 0.006 | 0.006 | 0.006 | 0.006 | 0.006 | 0.006 | 0.006 | 0.006 | 0.006 | 0.006 | 0.006 | 0.006 | 0.006 | 0.006 | 0.006 | 0.006 | 0.006 | 0.006 | 0.006 | 0.006 | 0.006 | 0.006 | 0.006 | 0.006 | 0.006
| FLORIDA | Passenger Car, Gasoline | PM2.5 (TBW) | 0.005 | 0.005 | 0.005 | 0.005 | 0.005 | 0.005 | 0.005 | 0.005 | 0.005 | 0.005 | 0.005 | 0.005 | 0.005 | 0.005 | 0.005 | 0.005 | 0.005 | 0.005 | 0.005 | 0.005 | 0.005 | 0.005 | 0.005 | 0.005 | 0.005 | 0.005 | 0.005 | 0.005 | 0.005 | 0.005 | 0.005
| GEORGIA | Passenger Car, Gasoline | PM2.5 (TBW) | 0.004 | 0.004 | 0.004 | 0.004 | 0.004 | 0.004 | 0.004 | 0.004 | 0.004 | 0.004 | 0.004 | 0.004 | 0.004 | 0.004 | 0.004 | 0.004 | 0.004 | 0.004 | 0.004 | 0.004 | 0.004 | 0.004 | 0.004 | 0.004 | 0.004 | 0.004 | 0.004 | 0.004 | 0.004 | 0.004 | 0.004
| HAWAII | Passenger Car, Gasoline | PM2.5 (TBW) | 0.005 | 0.005 | 0.005 | 0.005 | 0.005 | 0.005 | 0.005 | 0.005 | 0.005 | 0.005 | 0.005 | 0.005 | 0.005 | 0.005 | 0.005 | 0.005 | 0.005 | 0.005 | 0.005 | 0.005 | 0.005 | 0.005 | 0.005 | 0.005 | 0.005 | 0.005 | 0.005 | 0.005 | 0.005 | 0.005 | 0.005
| IDAHO | Passenger Car, Gasoline | PM2.5 (TBW) | 0.004 | 0.004 | 0.004 | 0.004 | 0.004 | 0.004 | 0.004 | 0.004 | 0.004 | 0.004 | 0.004 | 0.004 | 0.004 | 0.004 | 0.004 | 0.004 | 0.004 | 0.004 | 0.004 | 0.004 | 0.004 | 0.004 | 0.004 | 0.004 | 0.004 | 0.004 | 0.004 | 0.004 | 0.004 | 0.004 | 0.004
| ILLINOIS | Passenger Car, Gasoline | PM2.5 (TBW) | 0.004 | 0.004 | 0.004 | 0.004 | 0.004 | 0.004 | 0.004 | 0.004 | 0.004 | 0.004 | 0.004 | 0.004 | 0.004 | 0.004 | 0.004 | 0.004 | 0.004 | 0.004 | 0.004 | 0.004 | 0.004 | 0.004 | 0.004 | 0.004 | 0.004 | 0.004 | 0.004 | 0.004 | 0.004 | 0.004 | 0.004
| INDIANA | Passenger Car, Gasoline | PM2.5 (TBW) | 0.004 | 0.004 | 0.004 | 0.004 | 0.004 | 0.004 | 0.004 | 0.004 | 0.004 | 0.004 | 0.004 | 0.004 | 0.004 | 0.004 | 0.004 | 0.004 | 0.004 | 0.004 | 0.004 | 0.004 | 0.004 | 0.004 | 0.004 | 0.004 | 0.004 | 0.004 | 0.004 | 0.004 | 0.004 | 0.004 | 0.004
| IOWA | Passenger Car, Gasoline | PM2.5 (TBW) | 0.004 | 0.004 | 0.004 | 0.004 | 0.004 | 0.004 | 0.004 | 0.004 | 0.004 | 0.004 | 0.004 | 0.004 | 0.004 | 0.004 | 0.004 | 0.004 | 0.004 | 0.004 | 0.004 | 0.004 | 0.004 | 0.004 | 0.004 | 0.004 | 0.004 | 0.004 | 0.004 | 0.004 | 0.004 | 0.004 | 0.004
| KANSAS | Passenger Car, Gasoline | PM2.5 (TBW) | 0.004 | 0.004 | 0.004 | 0.004 | 0.004 | 0.004 | 0.004 | 0.004 | 0.004 | 0.004 | 0.004 | 0.004 | 0.004 | 0.004 | 0.004 | 0.004 | 0.004 | 0.004 | 0.004 | 0.004 | 0.004 | 0.004 | 0.004 | 0.004 | 0.004 | 0.004 | 0.004 | 0.004 | 0.004 | 0.004 | 0.004
| KENTUCKY | Passenger Car, Gasoline | PM2.5 (TBW) | 0.004 | 0.004 | 0.004 | 0.004 | 0.004 | 0.004 | 0.004 | 0.004 | 0.004 | 0.004 | 0.004 | 0.004 | 0.004 | 0.004 | 0.004 | 0.004 | 0.004 | 0.004 | 0.004 | 0.004 | 0.004 | 0.004 | 0.004 | 0.004 | 0.004 | 0.004 | 0.004 | 0.004 | 0.004 | 0.004 | 0.004
| LOUISIANA | Passenger Car, Gasoline | PM2.5 (TBW) | 0.004 | 0.004 | 0.004 | 0.004 | 0.004 | 0.004 | 0.004 | 0.004 | 0.004 | 0.004 | 0.004 | 0.004 | 0.004 | 0.004 | 0.004 | 0.004 | 0.004 | 0.004 | 0.004 | 0.004 | 0.004 | 0.004 | 0.004 | 0.004 | 0.004 | 0.004 | 0.004 | 0.004 | 0.004 | 0.004 | 0.004
| MAINE | Passenger Car, Gasoline | PM2.5 (TBW) | 0.003 | 0.003 | 0.003 | 0.003 | 0.003 | 0.003 | 0.003 | 0.003 | 0.003 | 0.003 | 0.003 | 0.003 | 0.003 | 0.003 | 0.003 | 0.003 | 0.003 | 0.003 | 0.003 | 0.003 | 0.003 | 0.003 | 0.003 | 0.003 | 0.003 | 0.003 | 0.003 | 0.003 | 0.003 | 0.003 | 0.003
| MARYLAND | Passenger Car, Gasoline | PM2.5 (TBW) | 0.004 | 0.004 | 0.004 | 0.004 | 0.004 | 0.004 | 0.004 | 0.004 | 0.004 | 0.004 | 0.004 | 0.004 | 0.004 | 0.004 | 0.004 | 0.004 | 0.004 | 0.004 | 0.004 | 0.004 | 0.004 | 0.004 | 0.004 | 0.004 | 0.004 | 0.004 | 0.004 | 0.004 | 0.004 | 0.004 | 0.004
| MASSACHUSETTS | Passenger Car, Gasoline | PM2.5 (TBW) | 0.005 | 0.005 | 0.005 | 0.005 | 0.005 | 0.005 | 0.005 | 0.005 | 0.005 | 0.005 | 0.005 | 0.005 | 0.005 | 0.005 | 0.005 | 0.005 | 0.005 | 0.005 | 0.005 | 0.005 | 0.005 | 0.005 | 0.005 | 0.005 | 0.005 | 0.005 | 0.005 | 0.005 | 0.005 | 0.005 | 0.005
| MICHIGAN | Passenger Car, Gasoline | PM2.5 (TBW) | 0.004 | 0.004 | 0.004 | 0.004 | 0.004 | 0.004 | 0.004 | 0.004 | 0.004 | 0.004 | 0.004 | 0.004 | 0.004 | 0.004 | 0.004 | 0.004 | 0.004 | 0.004 | 0.004 | 0.004 | 0.004 | 0.004 | 0.004 | 0.004 | 0.004 | 0.004 | 0.004 | 0.004 | 0.004 | 0.004 | 0.004
| MINNESOTA | Passenger Car, Gasoline | PM2.5 (TBW) | 0.004 | 0.004 | 0.004 | 0.004 | 0.004 | 0.004 | 0.004 | 0.004 | 0.004 | 0.004 | 0.004 | 0.004 | 0.004 | 0.004 | 0.004 | 0.004 | 0.004 | 0.004 | 0.004 | 0.004 | 0.004 | 0.004 | 0.004 | 0.004 | 0.004 | 0.004 | 0.004 | 0.004 | 0.004 | 0.004 | 0.004
| MISSISSIPPI | Passenger Car, Gasoline | PM2.5 (TBW) | 0.004 | 0.004 | 0.004 | 0.004 | 0.004 | 0.004 | 0.004 | 0.004 | 0.004 | 0.004 | 0.004 | 0.004 | 0.004 | 0.004 | 0.004 | 0.004 | 0.004 | 0.004 | 0.004 | 0.004 | 0.004 | 0.004 | 0.004 | 0.004 | 0.004 | 0.004 | 0.004 | 0.004 | 0.004 | 0.004 | 0.004
| MISSOURI | Passenger Car, Gasoline | PM2.5 (TBW) | 0.003 | 0.003 | 0.003 | 0.003 | 0.003 | 0.003 | 0.003 | 0.003 | 0.003 | 0.003 | 0.003 | 0.003 | 0.003 | 0.003 | 0.003 | 0.003 | 0.003 | 0.003 | 0.003 | 0.003 | 0.003 | 0.003 | 0.003 | 0.003 | 0.003 | 0.003 | 0.003 | 0.003 | 0.003 | 0.003 | 0.003
| MONTANA | Passenger Car, Gasoline | PM2.5 (TBW) | 0.003 | 0.003 | 0.003 | 0.003 | 0.003 | 0.003 | 0.003 | 0.003 | 0.003 | 0.003 | 0.003 | 0.003 | 0.003 | 0.003 | 0.003 | 0.003 | 0.003 | 0.003 | 0.003 | 0.003 | 0.003 | 0.003 | 0.003 | 0.003 | 0.003 | 0.003 | 0.003 | 0.003 | 0.003 | 0.003 | 0.003
| NEBRASKA | Passenger Car, Gasoline | PM2.5 (TBW) | 0.003 | 0.003 | 0.003 | 0.003 | 0.003 | 0.003 | 0.003 | 0.003 | 0.003 | 0.003 | 0.003 | 0.003 | 0.003 | 0.003 | 0.003 | 0.003 | 0.003 | 0.003 | 0.003 | 0.003 | 0.003 | 0.003 | 0.003 | 0.003 | 0.003 | 0.003 | 0.003 | 0.003 | 0.003 | 0.003 | 0.003
| NEVADA | Passenger Car, Gasoline | PM2.5 (TBW) | 0.004 | 0.004 | 0.004 | 0.004 | 0.004 | 0.004 | 0.004 | 0.004 | 0.004 | 0.004 | 0.004 | 0.004 | 0.004 | 0.004 | 0.004 | 0.004 | 0.004 | 0.004 | 0.004 | 0.004 | 0.004 | 0.004 | 0.004 | 0.004 | 0.004 | 0.004 | 0.004 | 0.004 | 0.004 | 0.004 | 0.004
| NEW HAMPSHIRE | Passenger Car, Gasoline | PM2.5 (TBW) | 0.004 | 0.004 | 0.004 | 0.004 | 0.004 | 0.004 | 0.004 | 0.004 | 0.004 | 0.004 | 0.004 | 0.004 | 0.004 | 0.004 | 0.004 | 0.004 | 0.004 | 0.004 | 0.004 | 0.004 | 0.004 | 0.004 | 0.004 | 0.004 | 0.004 | 0.004 | 0.004 | 0.004 | 0.004 | 0.004 | 0.004
| NEW JERSEY | Passenger Car, Gasoline | PM2.5 (TBW) | 0.004 | 0.004 | 0.004 | 0.004 | 0.004 | 0.004 | 0.004 | 0.004 | 0.004 | 0.004 | 0.004 | 0.004 | 0.004 | 0.004 | 0.004 | 0.004 | 0.004 | 0.004 | 0.004 | 0.004 | 0.004 | 0.004 | 0.004 | 0.004 | 0.004 | 0.004 | 0.004 | 0.004 | 0.004 | 0.004 | 0.004
| NEW MEXICO | Passenger Car, Gasoline | PM2.5 (TBW) | 0.004 | 0.004 | 0.004 | 0.004 | 0.004 | 0.004 | 0.004 | 0.004 | 0.004 | 0.004 | 0.004 | 0.004 | 0.004 | 0.004 | 0.004 | 0.004 | 0.004 | 0.004 | 0.004 | 0.004 | 0.004 | 0.004 | 0.004 | 0.004 | 0.004 | 0.004 | 0.004 | 0.004 | 0.004 | 0.004 | 0.004
| NEW YORK | Passenger Car, Gasoline | PM2.5 (TBW) | 0.004 | 0.004 | 0.004 | 0.004 | 0.004 | 0.004 | 0.004 | 0.004 | 0.004 | 0.004 | 0.004 | 0.004 | 0.004 | 0.004 | 0.004 | 0.004 | 0.004 | 0.004 | 0.004 | 0.004 | 0.004 | 0.004 | 0.004 | 0.004 | 0.004 | 0.004 | 0.004 | 0.004 | 0.004 | 0.004 | 0.004
| NORTH CAROLINA | Passenger Car, Gasoline | PM2.5 (TBW) | 0.004 | 0.004 | 0.004 | 0.004 | 0.004 | 0.004 | 0.004 | 0.004 | 0.004 | 0.004 | 0.004 | 0.004 | 0.004 | 0.004 | 0.004 | 0.004 | 0.004 | 0.004 | 0.004 | 0.004 | 0.004 | 0.004 | 0.004 | 0.004 | 0.004 | 0.004 | 0.004 | 0.004 | 0.004 | 0.004 | 0.004
| NORTH DAKOTA | Passenger Car, Gasoline | PM2.5 (TBW) | 0.003 | 0.003 | 0.003 | 0.003 | 0.003 | 0.003 | 0.003 | 0.003 | 0.003 | 0.003 | 0.003 | 0.003 | 0.003 | 0.003 | 0.003 | 0.003 | 0.003 | 0.003 | 0.003 | 0.003 | 0.003 | 0.003 | 0.003 | 0.003 | 0.003 | 0.003 | 0.003 | 0.003 | 0.003 | 0.003 | 0.003
| OHIO | Passenger Car, Gasoline | PM2.5 (TBW) | 0.004 | 0.004 | 0.004 | 0.004 | 0.004 | 0.004 | 0.004 | 0.004 | 0.004 | 0.004 | 0.004 | 0.004 | 0.004 | 0.004 | 0.004 | 0.004 | 0.004 | 0.004 | 0.004 | 0.004 | 0.004 | 0.004 | 0.004 | 0.004 | 0.004 | 0.004 | 0.004 | 0.004 | 0.004 | 0.004 | 0.004
| OKLAHOMA | Passenger Car, Gasoline | PM2.5 (TBW) | 0.004 | 0.004 | 0.004 | 0.004 | 0.004 | 0.004 | 0.004 | 0.004 | 0.004 | 0.004 | 0.004 | 0.004 | 0.004 | 0.004 | 0.004 | 0.004 | 0.004 | 0.004 | 0.004 | 0.004 | 0.004 | 0.004 | 0.004 | 0.004 | 0.004 | 0.004 | 0.004 | 0.004 | 0.004 | 0.004 | 0.004
| OREGON | Passenger Car, Gasoline | PM2.5 (TBW) | 0.004 | 0.004 | 0.004 | 0.004 | 0.004 | 0.004 | 0.004 | 0.004 | 0.004 | 0.004 | 0.004 | 0.004 | 0.004 | 0.004 | 0.004 | 0.004 | 0.004 | 0.004 | 0.004 | 0.004 | 0.004 | 0.004 | 0.004 | 0.004 | 0.004 | 0.004 | 0.004 | 0.004 | 0.004 | 0.004 | 0.004
| PENNSYLVANIA | Passenger Car, Gasoline | PM2.5 (TBW) | 0.004 | 0.004 | 0.004 | 0.004 | 0.004 | 0.004 | 0.004 | 0.004 | 0.004 | 0.004 | 0.004 | 0.004 | 0.004 | 0.004 | 0.004 | 0.004 | 0.004 | 0.004 | 0.004 | 0.004 | 0.004 | 0.004 | 0.004 | 0.004 | 0.004 | 0.004 | 0.004 | 0.004 | 0.004 | 0.004 | 0.004
| RHODE ISLAND | Passenger Car, Gasoline | PM2.5 (TBW) | 0.004 | 0.004 | 0.004 | 0.004 | 0.004 | 0.004 | 0.004 | 0.004 | 0.004 | 0.004 | 0.004 | 0.004 | 0.004 | 0.004 | 0.004 | 0.004 | 0.004 | 0.004 | 0.004 | 0.004 | 0.004 | 0.004 | 0.004 | 0.004 | 0.004 | 0.004 | 0.004 | 0.004 | 0.004 | 0.004 | 0.004
| SOUTH CAROLINA | Passenger Car, Gasoline | PM2.5 (TBW) | 0.004 | 0.004 | 0.004 | 0.004 | 0.004 | 0.004 | 0.004 | 0.004 | 0.004 | 0.004 | 0.004 | 0.004 | 0.004 | 0.004 | 0.004 | 0.004 | 0.004 | 0.004 | 0.004 | 0.004 | 0.004 | 0.004 | 0.004 | 0.004 | 0.004 | 0.004 | 0.004 | 0.004 | 0.004 | 0.004 | 0.004
| SOUTH DAKOTA | Passenger Car, Gasoline | PM2.5 (TBW) | 0.003 | 0.003 | 0.003 | 0.003 | 0.003 | 0.003 | 0.003 | 0.003 | 0.003 | 0.003 | 0.003 | 0.003 | 0.003 | 0.003 | 0.003 | 0.003 | 0.003 | 0.003 | 0.003 | 0.003 | 0.003 | 0.003 | 0.003 | 0.003 | 0.003 | 0.003 | 0.003 | 0.003 | 0.003 | 0.003 | 0.003
| TENNESSEE | Passenger Car, Gasoline | PM2.5 (TBW) | 0.004 | 0.004 | 0.004 | 0.004 | 0.004 | 0.004 | 0.004 | 0.004 | 0.004 | 0.004 | 0.004 | 0.004 | 0.004 | 0.004 | 0.004 | 0.004 | 0.004 | 0.004 | 0.004 | 0.004 | 0.004 | 0.004 | 0.004 | 0.004 | 0.004 | 0.004 | 0.004 | 0.004 | 0.004 | 0.004 | 0.004
| TEXAS | Passenger Car, Gasoline | PM2.5 (TBW) | 0.004 | 0.004 | 0.004 | 0.004 | 0.004 | 0.004 | 0.004 | 0.004 | 0.004 | 0.004 | 0.004 | 0.004 | 0.004 | 0.004 | 0.004 | 0.004 | 0.004 | 0.004 | 0.004 | 0.004 | 0.004 | 0.004 | 0.004 | 0.004 | 0.004 | 0.004 | 0.004 | 0.004 | 0.004 | 0.004 | 0.004
| UTAH | Passenger Car, Gasoline | PM2.5 (TBW) | 0.004 | 0.004 | 0.004 | 0.004 | 0.004 | 0.004 | 0.004 | 0.004 | 0.004 | 0.004 | 0.004 | 0.004 | 0.004 | 0.004 | 0.004 | 0.004 | 0.004 | 0.004 | 0.004 | 0.004 | 0.004 | 0.004 | 0.004 | 0.004 | 0.004 | 0.004 | 0.004 | 0.004 | 0.004 | 0.004 | 0.004
| VERMONT | Passenger Car, Gasoline | PM2.5 (TBW) | 0.003 | 0.003 | 0.003 | 0.003 | 0.003 | 0.003 | 0.003 | 0.003 | 0.003 | 0.003 | 0.003 | 0.003 | 0.003 | 0.003 | 0.003 | 0.003 | 0.003 | 0.003 | 0.003 | 0.003 | 0.003 | 0.003 | 0.003 | 0.003 | 0.003 | 0.003 | 0.003 | 0.003 | 0.003 | 0.003 | 0.003
| VIRGINIA | Passenger Car, Gasoline | PM2.5 (TBW) | 0.004 | 0.004 | 0.004 | 0.004 | 0.004 | 0.004 | 0.004 | 0.004 | 0.004 | 0.004 | 0.004 | 0.004 | 0.004 | 0.004 | 0.004 | 0.004 | 0.004 | 0.004 | 0.004 | 0.004 | 0.004 | 0.004 | 0.004 | 0.004 | 0.004 | 0.004 | 0.004 | 0.004 | 0.004 | 0.004 | 0.004
| WASHINGTON | Passenger Car, Gasoline | PM2.5 (TBW) | 0.004 | 0.004 | 0.004 | 0.004 | 0.004 | 0.004 | 0.004 | 0.004 | 0.004 | 0.004 | 0.004 | 0.004 | 0.004 | 0.004 | 0.004 | 0.004 | 0.004 | 0.004 | 0.004 | 0.004 | 0.004 | 0.004 | 0.004 | 0.004 | 0.004 | 0.004 | 0.004 | 0.004 | 0.004 | 0.004 | 0.004
| WEST VIRGINIA | Passenger Car, Gasoline | PM2.5 (TBW) | 0.004 | 0.004 | 0.004 | 0.004 | 0.004 | 0.004 | 0.004 | 0.004 | 0.004 | 0.004 | 0.004 | 0.004 | 0.004 | 0.004 | 0.004 | 0.004 | 0.004 | 0.004 | 0.004 | 0.004 | 0.004 | 0.004 | 0.004 | 0.004 | 0.004 | 0.004 | 0.004 | 0.004 | 0.004 | 0.004 | 0.004
| WISCONSIN | Passenger Car, Gasoline | PM2.5 (TBW) | 0.004 | 0.004 | 0.004 | 0.004 | 0.004 | 0.004 | 0.004 | 0.004 | 0.004 | 0.004 | 0.004 | 0.004 | 0.004 | 0.004 | 0.004 | 0.004 | 0.004 | 0.004 | 0.004 | 0.004 | 0.004 | 0.004 | 0.004 | 0.004 | 0.004 | 0.004 | 0.004 | 0.004 | 0.004 | 0.004 | 0.004
| WYOMING | Passenger Car, Gasoline | PM2.5 (TBW) | 0.003 | 0.003 | 0.003 | 0.003 | 0.003 | 0.003 | 0.003 | 0.003 | 0.003 | 0.003 | 0.003 | 0.003 | 0.003 | 0.003 | 0.003 | 0.003 | 0.003 | 0.003 | 0.003 | 0.003 | 0.003 | 0.003 | 0.003 | 0.003 | 0.003 | 0.003 | 0.003 | 0.003 | 0.003 | 0.003 | 0.003
| ALABAMA | Passenger Truck, Diesel | PM2.5 (TBW) | 0.004 | 0.004 | 0.005 | 0.005 | 0.005 | 0.005 | 0.005 | 0.005 | 0.005 | 0.005 | 0.005 | 0.005 | 0.005 | 0.005 | 0.005 | 0.005 | 0.005 | 0.005 | 0.005 | 0.005 | 0.005 | 0.005 | 0.005 | 0.005 | 0.005 | 0.005 | 0.005 | 0.005 | 0.005 | 0.005 | 0.005
| ALASKA | Passenger Truck, Diesel | PM2.5 (TBW) | 0.004 | 0.004 | 0.005 | 0.005 | 0.005 | 0.005 | 0.005 | 0.005 | 0.005 | 0.005 | 0.005 | 0.005 | 0.005 | 0.005 | 0.005 | 0.005 | 0.005 | 0.005 | 0.005 | 0.005 | 0.005 | 0.005 | 0.005 | 0.005 | 0.005 | 0.005 | 0.005 | 0.005 | 0.005 | 0.005 | 0.005
| ARIZONA | Passenger Truck, Diesel | PM2.5 (TBW) | 0.005 | 0.005 | 0.005 | 0.005 | 0.005 | 0.005 | 0.005 | 0.005 | 0.005 | 0.005 | 0.005 | 0.005 | 0.005 | 0.005 | 0.005 | 0.005 | 0.005 | 0.005 | 0.005 | 0.005 | 0.005 | 0.005 | 0.005 | 0.005 | 0.005 | 0.005 | 0.005 | 0.005 | 0.005 | 0.005 | 0.005
| ARKANSAS | Passenger Truck, Diesel | PM2.5 (TBW) | 0.004 | 0.004 | 0.004 | 0.004 | 0.004 | 0.004 | 0.005 | 0.005 | 0.005 | 0.005 | 0.005 | 0.005 | 0.005 | 0.005 | 0.005 | 0.005 | 0.004 | 0.004 | 0.005 | 0.005 | 0.005 | 0.005 | 0.004 | 0.004 | 0.004 | 0.004 | 0.004 | 0.004 | 0.004 | 0.004 | 0.004
| CALIFORNIA | Passenger Truck, Diesel | PM2.5 (TBW) | 0.005 | 0.005 | 0.005 | 0.005 | 0.005 | 0.005 | 0.005 | 0.005 | 0.005 | 0.005 | 0.005 | 0.005 | 0.005 | 0.005 | 0.005 | 0.005 | 0.005 | 0.005 | 0.005 | 0.005 | 0.005 | 0.005 | 0.005 | 0.005 | 0.005 | 0.005 | 0.005 | 0.005 | 0.005 | 0.005 | 0.005
| COLORADO | Passenger Truck, Diesel | PM2.5 (TBW) | 0.004 | 0.004 | 0.005 | 0.005 | 0.005 | 0.005 | 0.005 | 0.005 | 0.005 | 0.005 | 0.005 | 0.005 | 0.005 | 0.005 | 0.005 | 0.005 | 0.005 | 0.005 | 0.005 | 0.005 | 0.005 | 0.005 | 0.005 | 0.005 | 0.005 | 0.005 | 0.005 | 0.005 | 0.005 | 0.005 | 0.005
| CONNECTICUT | Passenger Truck, Diesel | PM2.5 (TBW) | 0.005 | 0.005 | 0.005 | 0.005 | 0.005 | 0.005 | 0.005 | 0.005 | 0.005 | 0.005 | 0.005 | 0.005 | 0.005 | 0.005 | 0.005 | 0.005 | 0.005 | 0.005 | 0.005 | 0.005 | 0.005 | 0.005 | 0.005 | 0.005 | 0.005 | 0.005 | 0.005 | 0.005 | 0.005 | 0.005 | 0.005
| DELAWARE | Passenger Truck, Diesel | PM2.5 (TBW) | 0.005 | 0.005 | 0.005 | 0.005 | 0.005 | 0.005 | 0.006 | 0.006 | 0.006 | 0.006 | 0.006 | 0.006 | 0.006 | 0.006 | 0.006 | 0.006 | 0.005 | 0.005 | 0.006 | 0.006 | 0.006 | 0.006 | 0.005 | 0.005 | 0.005 | 0.005 | 0.005 | 0.005 | 0.005 | 0.005 | 0.005
| DISTRICT OF COLUMBIA | Passenger Truck, Diesel | PM2.5 (TBW) | 0.007 | 0.007 | 0.008 | 0.007 | 0.007 | 0.007 | 0.008 | 0.008 | 0.008 | 0.008 | 0.008 | 0.008 | 0.008 | 0.008 | 0.008 | 0.008 | 0.008 | 0.008 | 0.008 | 0.008 | 0.008 | 0.008 | 0.007 | 0.007 | 0.007 | 0.007 | 0.007 | 0.007 | 0.007 | 0.007 | 0.007
| FLORIDA | Passenger Truck, Diesel | PM2.5 (TBW) | 0.005 | 0.005 | 0.006 | 0.006 | 0.005 | 0.005 | 0.006 | 0.006 | 0.006 | 0.006 | 0.006 | 0.006 | 0.006 | 0.006 | 0.006 | 0.006 | 0.006 | 0.006 | 0.006 | 0.006 | 0.006 | 0.006 | 0.006 | 0.006 | 0.006 | 0.006 | 0.006 | 0.006 | 0.006 | 0.006 | 0.006
| GEORGIA | Passenger Truck, Diesel | PM2.5 (TBW) | 0.005 | 0.005 | 0.005 | 0.005 | 0.005 | 0.005 | 0.005 | 0.005 | 0.005 | 0.005 | 0.005 | 0.005 | 0.005 | 0.005 | 0.005 | 0.005 | 0.005 | 0.005 | 0.005 | 0.005 | 0.005 | 0.005 | 0.005 | 0.005 | 0.005 | 0.005 | 0.005 | 0.005 | 0.005 | 0.005 | 0.005
| HAWAII | Passenger Truck, Diesel | PM2.5 (TBW) | 0.005 | 0.005 | 0.005 | 0.005 | 0.005 | 0.005 | 0.006 | 0.006 | 0.006 | 0.006 | 0.006 | 0.006 | 0.006 | 0.006 | 0.006 | 0.006 | 0.006 | 0.006 | 0.006 | 0.006 | 0.006 | 0.006 | 0.005 | 0.005 | 0.005 | 0.005 | 0.005 | 0.005 | 0.005 | 0.005 | 0.005
| IDAHO | Passenger Truck, Diesel | PM2.5 (TBW) | 0.004 | 0.004 | 0.004 | 0.004 | 0.004 | 0.004 | 0.004 | 0.004 | 0.004 | 0.004 | 0.004 | 0.004 | 0.004 | 0.004 | 0.004 | 0.004 | 0.004 | 0.004 | 0.004 | 0.005 | 0.004 | 0.004 | 0.004 | 0.004 | 0.004 | 0.004 | 0.004 | 0.004 | 0.004 | 0.004 | 0.004
| ILLINOIS | Passenger Truck, Diesel | PM2.5 (TBW) | 0.005 | 0.005 | 0.005 | 0.005 | 0.005 | 0.005 | 0.005 | 0.005 | 0.005 | 0.005 | 0.005 | 0.005 | 0.005 | 0.005 | 0.005 | 0.005 | 0.005 | 0.005 | 0.005 | 0.005 | 0.005 | 0.005 | 0.005 | 0.005 | 0.005 | 0.005 | 0.005 | 0.005 | 0.005 | 0.005 | 0.005
| INDIANA | Passenger Truck, Diesel | PM2.5 (TBW) | 0.004 | 0.004 | 0.005 | 0.005 | 0.005 | 0.005 | 0.005 | 0.005 | 0.005 | 0.005 | 0.005 | 0.005 | 0.005 | 0.005 | 0.005 | 0.005 | 0.005 | 0.005 | 0.005 | 0.005 | 0.005 | 0.005 | 0.005 | 0.005 | 0.005 | 0.005 | 0.005 | 0.005 | 0.005 | 0.005 | 0.005
| IOWA | Passenger Truck, Diesel | PM2.5 (TBW) | 0.004 | 0.004 | 0.004 | 0.004 | 0.004 | 0.004 | 0.004 | 0.004 | 0.004 | 0.004 | 0.004 | 0.004 | 0.004 | 0.004 | 0.004 | 0.004 | 0.004 | 0.004 | 0.004 | 0.004 | 0.004 | 0.004 | 0.004 | 0.004 | 0.004 | 0.004 | 0.004 | 0.004 | 0.004 | 0.004 | 0.004
| KANSAS | Passenger Truck, Diesel | PM2.5 (TBW) | 0.004 | 0.004 | 0.004 | 0.004 | 0.004 | 0.004 | 0.004 | 0.004 | 0.004 | 0.004 | 0.004 | 0.004 | 0.004 | 0.004 | 0.004 | 0.004 | 0.004 | 0.004 | 0.004 | 0.004 | 0.004 | 0.004 | 0.004 | 0.004 | 0.004 | 0.004 | 0.004 | 0.004 | 0.004 | 0.004 | 0.004
| KENTUCKY | Passenger Truck, Diesel | PM2.5 (TBW) | 0.004 | 0.004 | 0.004 | 0.004 | 0.004 | 0.004 | 0.004 | 0.004 | 0.004 | 0.004 | 0.004 | 0.004 | 0.004 | 0.004 | 0.004 | 0.004 | 0.004 | 0.004 | 0.004 | 0.004 | 0.004 | 0.004 | 0.004 | 0.004 | 0.004 | 0.004 | 0.004 | 0.004 | 0.004 | 0.004 | 0.004
| LOUISIANA | Passenger Truck, Diesel | PM2.5 (TBW) | 0.004 | 0.004 | 0.005 | 0.005 | 0.005 | 0.005 | 0.005 | 0.005 | 0.005 | 0.005 | 0.005 | 0.005 | 0.005 | 0.005 | 0.005 | 0.005 | 0.005 | 0.005 | 0.005 | 0.005 | 0.005 | 0.005 | 0.005 | 0.005 | 0.005 | 0.005 | 0.005 | 0.005 | 0.005 | 0.005 | 0.005
| MAINE | Passenger Truck, Diesel | PM2.5 (TBW) | 0.004 | 0.004 | 0.004 | 0.004 | 0.004 | 0.004 | 0.004 | 0.004 | 0.004 | 0.004 | 0.004 | 0.004 | 0.004 | 0.004 | 0.004 | 0.004 | 0.004 | 0.004 | 0.004 | 0.004 | 0.004 | 0.004 | 0.004 | 0.004 | 0.004 | 0.004 | 0.004 | 0.004 | 0.004 | 0.004 | 0.004
| MARYLAND | Passenger Truck, Diesel | PM2.5 (TBW) | 0.005 | 0.005 | 0.005 | 0.005 | 0.005 | 0.005 | 0.005 | 0.005 | 0.005 | 0.005 | 0.005 | 0.005 | 0.005 | 0.005 | 0.005 | 0.005 | 0.005 | 0.005 | 0.005 | 0.005 | 0.005 | 0.005 | 0.005 | 0.005 | 0.005 | 0.005 | 0.005 | 0.005 | 0.005 | 0.005 | 0.005
| MASSACHUSETTS | Passenger Truck, Diesel | PM2.5 (TBW) | 0.005 | 0.005 | 0.006 | 0.005 | 0.005 | 0.005 | 0.006 | 0.006 | 0.006 | 0.006 | 0.006 | 0.006 | 0.006 | 0.006 | 0.006 | 0.006 | 0.006 | 0.006 | 0.006 | 0.006 | 0.006 | 0.006 | 0.006 | 0.006 | 0.006 | 0.006 | 0.006 | 0.006 | 0.006 | 0.006 | 0.006
| MICHIGAN | Passenger Truck, Diesel | PM2.5 (TBW) | 0.004 | 0.005 | 0.005 | 0.005 | 0.005 | 0.005 | 0.005 | 0.005 | 0.005 | 0.005 | 0.005 | 0.005 | 0.005 | 0.005 | 0.005 | 0.005 | 0.005 | 0.005 | 0.005 | 0.005 | 0.005 | 0.005 | 0.005 | 0.005 | 0.005 | 0.005 | 0.005 | 0.005 | 0.005 | 0.005 | 0.005
| MINNESOTA | Passenger Truck, Diesel | PM2.5 (TBW) | 0.004 | 0.004 | 0.004 | 0.004 | 0.004 | 0.004 | 0.005 | 0.005 | 0.005 | 0.005 | 0.005 | 0.005 | 0.005 | 0.005 | 0.005 | 0.005 | 0.005 | 0.005 | 0.005 | 0.005 | 0.005 | 0.005 | 0.004 | 0.004 | 0.004 | 0.004 | 0.004 | 0.004 | 0.004 | 0.004 | 0.004
| MISSISSIPPI | Passenger Truck, Diesel | PM2.5 (TBW) | 0.004 | 0.004 | 0.004 | 0.004 | 0.004 | 0.004 | 0.004 | 0.004 | 0.004 | 0.004 | 0.004 | 0.004 | 0.004 | 0.004 | 0.004 | 0.004 | 0.004 | 0.004 | 0.004 | 0.005 | 0.004 | 0.004 | 0.004 | 0.004 | 0.004 | 0.004 | 0.004 | 0.004 | 0.004 | 0.004 | 0.004
| MISSOURI | Passenger Truck, Diesel | PM2.5 (TBW) | 0.004 | 0.004 | 0.004 | 0.004 | 0.004 | 0.004 | 0.004 | 0.004 | 0.004 | 0.004 | 0.004 | 0.004 | 0.004 | 0.004 | 0.004 | 0.004 | 0.004 | 0.004 | 0.004 | 0.004 | 0.004 | 0.004 | 0.004 | 0.004 | 0.004 | 0.004 | 0.004 | 0.004 | 0.004 | 0.004 | 0.004
| MONTANA | Passenger Truck, Diesel | PM2.5 (TBW) | 0.003 | 0.004 | 0.004 | 0.004 | 0.004 | 0.004 | 0.004 | 0.004 | 0.004 | 0.004 | 0.004 | 0.004 | 0.004 | 0.004 | 0.004 | 0.004 | 0.004 | 0.004 | 0.004 | 0.004 | 0.004 | 0.004 | 0.004 | 0.004 | 0.004 | 0.004 | 0.004 | 0.004 | 0.004 | 0.004 | 0.004
| NEBRASKA | Passenger Truck, Diesel | PM2.5 (TBW) | 0.004 | 0.004 | 0.004 | 0.004 | 0.004 | 0.004 | 0.004 | 0.004 | 0.004 | 0.004 | 0.004 | 0.004 | 0.004 | 0.004 | 0.004 | 0.004 | 0.004 | 0.004 | 0.004 | 0.004 | 0.004 | 0.004 | 0.004 | 0.004 | 0.004 | 0.004 | 0.004 | 0.004 | 0.004 | 0.004 | 0.004
| NEVADA | Passenger Truck, Diesel | PM2.5 (TBW) | 0.005 | 0.005 | 0.005 | 0.005 | 0.005 | 0.005 | 0.005 | 0.005 | 0.005 | 0.005 | 0.005 | 0.005 | 0.005 | 0.005 | 0.005 | 0.005 | 0.005 | 0.005 | 0.005 | 0.005 | 0.005 | 0.005 | 0.005 | 0.005 | 0.005 | 0.005 | 0.005 | 0.005 | 0.005 | 0.005 | 0.005
| NEW HAMPSHIRE | Passenger Truck, Diesel | PM2.5 (TBW) | 0.004 | 0.004 | 0.004 | 0.004 | 0.004 | 0.004 | 0.005 | 0.005 | 0.005 | 0.005 | 0.005 | 0.005 | 0.005 | 0.005 | 0.005 | 0.005 | 0.005 | 0.005 | 0.005 | 0.005 | 0.005 | 0.005 | 0.004 | 0.004 | 0.004 | 0.004 | 0.004 | 0.004 | 0.004 | 0.004 | 0.004
| NEW JERSEY | Passenger Truck, Diesel | PM2.5 (TBW) | 0.005 | 0.005 | 0.005 | 0.005 | 0.005 | 0.005 | 0.006 | 0.006 | 0.006 | 0.006 | 0.006 | 0.006 | 0.006 | 0.006 | 0.006 | 0.006 | 0.006 | 0.006 | 0.006 | 0.006 | 0.006 | 0.006 | 0.005 | 0.005 | 0.005 | 0.005 | 0.005 | 0.005 | 0.005 | 0.005 | 0.005
| NEW MEXICO | Passenger Truck, Diesel | PM2.5 (TBW) | 0.004 | 0.004 | 0.004 | 0.004 | 0.004 | 0.004 | 0.004 | 0.004 | 0.004 | 0.005 | 0.005 | 0.004 | 0.004 | 0.004 | 0.004 | 0.004 | 0.004 | 0.004 | 0.005 | 0.005 | 0.005 | 0.005 | 0.004 | 0.004 | 0.004 | 0.004 | 0.004 | 0.004 | 0.004 | 0.004 | 0.004
| NEW YORK | Passenger Truck, Diesel | PM2.5 (TBW) | 0.005 | 0.005 | 0.005 | 0.005 | 0.005 | 0.005 | 0.005 | 0.005 | 0.005 | 0.005 | 0.005 | 0.005 | 0.005 | 0.005 | 0.005 | 0.005 | 0.005 | 0.005 | 0.005 | 0.005 | 0.005 | 0.005 | 0.005 | 0.005 | 0.005 | 0.005 | 0.005 | 0.005 | 0.005 | 0.005 | 0.005
| NORTH CAROLINA | Passenger Truck, Diesel | PM2.5 (TBW) | 0.004 | 0.005 | 0.005 | 0.005 | 0.005 | 0.005 | 0.005 | 0.005 | 0.005 | 0.005 | 0.005 | 0.005 | 0.005 | 0.005 | 0.005 | 0.005 | 0.005 | 0.005 | 0.005 | 0.005 | 0.005 | 0.005 | 0.005 | 0.005 | 0.005 | 0.005 | 0.005 | 0.005 | 0.005 | 0.005 | 0.005
| NORTH DAKOTA | Passenger Truck, Diesel | PM2.5 (TBW) | 0.004 | 0.004 | 0.004 | 0.004 | 0.004 | 0.004 | 0.004 | 0.004 | 0.004 | 0.004 | 0.004 | 0.004 | 0.004 | 0.004 | 0.004 | 0.004 | 0.004 | 0.004 | 0.004 | 0.004 | 0.004 | 0.004 | 0.004 | 0.004 | 0.004 | 0.004 | 0.004 | 0.004 | 0.004 | 0.004 | 0.004
| OHIO | Passenger Truck, Diesel | PM2.5 (TBW) | 0.004 | 0.004 | 0.005 | 0.005 | 0.005 | 0.005 | 0.005 | 0.005 | 0.005 | 0.005 | 0.005 | 0.005 | 0.005 | 0.005 | 0.005 | 0.005 | 0.005 | 0.005 | 0.005 | 0.005 | 0.005 | 0.005 | 0.005 | 0.005 | 0.005 | 0.005 | 0.005 | 0.005 | 0.005 | 0.005 | 0.005
| OKLAHOMA | Passenger Truck, Diesel | PM2.5 (TBW) | 0.004 | 0.004 | 0.004 | 0.004 | 0.004 | 0.004 | 0.004 | 0.004 | 0.004 | 0.004 | 0.004 | 0.004 | 0.004 | 0.004 | 0.004 | 0.004 | 0.004 | 0.004 | 0.004 | 0.005 | 0.004 | 0.004 | 0.004 | 0.004 | 0.004 | 0.004 | 0.004 | 0.004 | 0.004 | 0.004 | 0.004
| OREGON | Passenger Truck, Diesel | PM2.5 (TBW) | 0.004 | 0.004 | 0.005 | 0.005 | 0.005 | 0.005 | 0.005 | 0.005 | 0.005 | 0.005 | 0.005 | 0.005 | 0.005 | 0.005 | 0.005 | 0.005 | 0.005 | 0.005 | 0.005 | 0.005 | 0.005 | 0.005 | 0.005 | 0.005 | 0.005 | 0.005 | 0.005 | 0.005 | 0.005 | 0.005 | 0.005
| PENNSYLVANIA | Passenger Truck, Diesel | PM2.5 (TBW) | 0.004 | 0.004 | 0.005 | 0.005 | 0.005 | 0.005 | 0.005 | 0.005 | 0.005 | 0.005 | 0.005 | 0.005 | 0.005 | 0.005 | 0.005 | 0.005 | 0.005 | 0.005 | 0.005 | 0.005 | 0.005 | 0.005 | 0.005 | 0.005 | 0.005 | 0.005 | 0.005 | 0.005 | 0.005 | 0.005 | 0.005
| RHODE ISLAND | Passenger Truck, Diesel | PM2.5 (TBW) | 0.005 | 0.005 | 0.005 | 0.005 | 0.005 | 0.005 | 0.005 | 0.005 | 0.005 | 0.005 | 0.005 | 0.005 | 0.005 | 0.005 | 0.005 | 0.005 | 0.005 | 0.005 | 0.005 | 0.005 | 0.005 | 0.005 | 0.005 | 0.005 | 0.005 | 0.005 | 0.005 | 0.005 | 0.005 | 0.005 | 0.005
| SOUTH CAROLINA | Passenger Truck, Diesel | PM2.5 (TBW) | 0.004 | 0.004 | 0.005 | 0.005 | 0.004 | 0.004 | 0.005 | 0.005 | 0.005 | 0.005 | 0.005 | 0.005 | 0.005 | 0.005 | 0.005 | 0.005 | 0.005 | 0.005 | 0.005 | 0.005 | 0.005 | 0.005 | 0.005 | 0.005 | 0.005 | 0.005 | 0.005 | 0.005 | 0.005 | 0.005 | 0.005
| SOUTH DAKOTA | Passenger Truck, Diesel | PM2.5 (TBW) | 0.003 | 0.003 | 0.004 | 0.004 | 0.004 | 0.004 | 0.004 | 0.004 | 0.004 | 0.004 | 0.004 | 0.004 | 0.004 | 0.004 | 0.004 | 0.004 | 0.004 | 0.004 | 0.004 | 0.004 | 0.004 | 0.004 | 0.004 | 0.004 | 0.004 | 0.004 | 0.004 | 0.004 | 0.004 | 0.004 | 0.004
| TENNESSEE | Passenger Truck, Diesel | PM2.5 (TBW) | 0.004 | 0.005 | 0.005 | 0.005 | 0.005 | 0.005 | 0.005 | 0.005 | 0.005 | 0.005 | 0.005 | 0.005 | 0.005 | 0.005 | 0.005 | 0.005 | 0.005 | 0.005 | 0.005 | 0.005 | 0.005 | 0.005 | 0.005 | 0.005 | 0.005 | 0.005 | 0.005 | 0.005 | 0.005 | 0.005 | 0.005
| TEXAS | Passenger Truck, Diesel | PM2.5 (TBW) | 0.004 | 0.005 | 0.005 | 0.005 | 0.005 | 0.005 | 0.005 | 0.005 | 0.005 | 0.005 | 0.005 | 0.005 | 0.005 | 0.005 | 0.005 | 0.005 | 0.005 | 0.005 | 0.005 | 0.005 | 0.005 | 0.005 | 0.005 | 0.005 | 0.005 | 0.005 | 0.005 | 0.005 | 0.005 | 0.005 | 0.005
| UTAH | Passenger Truck, Diesel | PM2.5 (TBW) | 0.004 | 0.004 | 0.005 | 0.005 | 0.005 | 0.005 | 0.005 | 0.005 | 0.005 | 0.005 | 0.005 | 0.005 | 0.005 | 0.005 | 0.005 | 0.005 | 0.005 | 0.005 | 0.005 | 0.005 | 0.005 | 0.005 | 0.005 | 0.005 | 0.005 | 0.005 | 0.005 | 0.005 | 0.005 | 0.005 | 0.005
| VERMONT | Passenger Truck, Diesel | PM2.5 (TBW) | 0.003 | 0.003 | 0.004 | 0.004 | 0.004 | 0.004 | 0.004 | 0.004 | 0.004 | 0.004 | 0.004 | 0.004 | 0.004 | 0.004 | 0.004 | 0.004 | 0.004 | 0.004 | 0.004 | 0.004 | 0.004 | 0.004 | 0.004 | 0.004 | 0.004 | 0.004 | 0.004 | 0.004 | 0.004 | 0.004 | 0.004
| VIRGINIA | Passenger Truck, Diesel | PM2.5 (TBW) | 0.004 | 0.004 | 0.005 | 0.005 | 0.004 | 0.004 | 0.005 | 0.005 | 0.005 | 0.005 | 0.005 | 0.005 | 0.005 | 0.005 | 0.005 | 0.005 | 0.005 | 0.005 | 0.005 | 0.005 | 0.005 | 0.005 | 0.005 | 0.005 | 0.005 | 0.005 | 0.005 | 0.005 | 0.005 | 0.005 | 0.005
| WASHINGTON | Passenger Truck, Diesel | PM2.5 (TBW) | 0.004 | 0.004 | 0.005 | 0.005 | 0.005 | 0.005 | 0.005 | 0.005 | 0.005 | 0.005 | 0.005 | 0.005 | 0.005 | 0.005 | 0.005 | 0.005 | 0.005 | 0.005 | 0.005 | 0.005 | 0.005 | 0.005 | 0.005 | 0.005 | 0.005 | 0.005 | 0.005 | 0.005 | 0.005 | 0.005 | 0.005
| WEST VIRGINIA | Passenger Truck, Diesel | PM2.5 (TBW) | 0.004 | 0.004 | 0.004 | 0.004 | 0.004 | 0.004 | 0.004 | 0.004 | 0.004 | 0.004 | 0.004 | 0.004 | 0.004 | 0.004 | 0.004 | 0.004 | 0.004 | 0.004 | 0.004 | 0.004 | 0.004 | 0.004 | 0.004 | 0.004 | 0.004 | 0.004 | 0.004 | 0.004 | 0.004 | 0.004 | 0.004
| WISCONSIN | Passenger Truck, Diesel | PM2.5 (TBW) | 0.004 | 0.004 | 0.004 | 0.004 | 0.004 | 0.004 | 0.004 | 0.004 | 0.004 | 0.004 | 0.004 | 0.004 | 0.004 | 0.004 | 0.004 | 0.004 | 0.004 | 0.004 | 0.005 | 0.005 | 0.005 | 0.005 | 0.004 | 0.004 | 0.004 | 0.004 | 0.004 | 0.004 | 0.004 | 0.004 | 0.004
| WYOMING | Passenger Truck, Diesel | PM2.5 (TBW) | 0.003 | 0.003 | 0.004 | 0.004 | 0.004 | 0.004 | 0.004 | 0.004 | 0.004 | 0.004 | 0.004 | 0.004 | 0.004 | 0.004 | 0.004 | 0.004 | 0.004 | 0.004 | 0.004 | 0.004 | 0.004 | 0.004 | 0.004 | 0.004 | 0.004 | 0.004 | 0.004 | 0.004 | 0.004 | 0.004 | 0.004
| ALABAMA | Passenger Truck, Gasoline | PM2.5 (TBW) | 0.004 | 0.004 | 0.004 | 0.004 | 0.004 | 0.004 | 0.004 | 0.004 | 0.004 | 0.004 | 0.004 | 0.004 | 0.004 | 0.004 | 0.004 | 0.004 | 0.004 | 0.004 | 0.004 | 0.004 | 0.004 | 0.004 | 0.004 | 0.004 | 0.004 | 0.004 | 0.004 | 0.004 | 0.004 | 0.004 | 0.004
| ALASKA | Passenger Truck, Gasoline | PM2.5 (TBW) | 0.004 | 0.004 | 0.004 | 0.004 | 0.004 | 0.004 | 0.004 | 0.004 | 0.004 | 0.004 | 0.004 | 0.004 | 0.004 | 0.004 | 0.004 | 0.004 | 0.004 | 0.004 | 0.004 | 0.004 | 0.004 | 0.004 | 0.004 | 0.004 | 0.004 | 0.004 | 0.004 | 0.004 | 0.004 | 0.004 | 0.004
| ARIZONA | Passenger Truck, Gasoline | PM2.5 (TBW) | 0.004 | 0.004 | 0.004 | 0.004 | 0.004 | 0.004 | 0.004 | 0.004 | 0.004 | 0.004 | 0.004 | 0.004 | 0.004 | 0.004 | 0.004 | 0.004 | 0.004 | 0.004 | 0.004 | 0.004 | 0.004 | 0.004 | 0.004 | 0.004 | 0.004 | 0.004 | 0.004 | 0.004 | 0.004 | 0.004 | 0.004
| ARKANSAS | Passenger Truck, Gasoline | PM2.5 (TBW) | 0.004 | 0.004 | 0.004 | 0.004 | 0.004 | 0.004 | 0.004 | 0.004 | 0.004 | 0.004 | 0.004 | 0.004 | 0.004 | 0.004 | 0.004 | 0.004 | 0.004 | 0.004 | 0.004 | 0.004 | 0.004 | 0.004 | 0.004 | 0.004 | 0.004 | 0.004 | 0.004 | 0.004 | 0.004 | 0.004 | 0.004
| CALIFORNIA | Passenger Truck, Gasoline | PM2.5 (TBW) | 0.004 | 0.004 | 0.004 | 0.004 | 0.004 | 0.004 | 0.004 | 0.004 | 0.004 | 0.004 | 0.004 | 0.004 | 0.004 | 0.004 | 0.004 | 0.004 | 0.004 | 0.004 | 0.004 | 0.004 | 0.004 | 0.004 | 0.004 | 0.004 | 0.004 | 0.004 | 0.004 | 0.004 | 0.004 | 0.004 | 0.004
| COLORADO | Passenger Truck, Gasoline | PM2.5 (TBW) | 0.004 | 0.004 | 0.004 | 0.004 | 0.004 | 0.004 | 0.004 | 0.004 | 0.004 | 0.004 | 0.004 | 0.004 | 0.004 | 0.004 | 0.004 | 0.004 | 0.004 | 0.004 | 0.004 | 0.004 | 0.004 | 0.004 | 0.004 | 0.004 | 0.004 | 0.004 | 0.004 | 0.004 | 0.004 | 0.004 | 0.004
| CONNECTICUT | Passenger Truck, Gasoline | PM2.5 (TBW) | 0.004 | 0.004 | 0.004 | 0.004 | 0.004 | 0.004 | 0.004 | 0.004 | 0.004 | 0.004 | 0.004 | 0.004 | 0.004 | 0.004 | 0.004 | 0.004 | 0.004 | 0.004 | 0.004 | 0.004 | 0.004 | 0.004 | 0.004 | 0.004 | 0.004 | 0.004 | 0.004 | 0.004 | 0.004 | 0.004 | 0.004
| DELAWARE | Passenger Truck, Gasoline | PM2.5 (TBW) | 0.005 | 0.005 | 0.005 | 0.005 | 0.005 | 0.005 | 0.005 | 0.005 | 0.005 | 0.005 | 0.005 | 0.005 | 0.005 | 0.005 | 0.005 | 0.005 | 0.005 | 0.005 | 0.005 | 0.005 | 0.005 | 0.005 | 0.005 | 0.005 | 0.005 | 0.005 | 0.005 | 0.005 | 0.005 | 0.005 | 0.005
| DISTRICT OF COLUMBIA | Passenger Truck, Gasoline | PM2.5 (TBW) | 0.007 | 0.007 | 0.007 | 0.007 | 0.007 | 0.007 | 0.007 | 0.007 | 0.007 | 0.007 | 0.007 | 0.007 | 0.007 | 0.007 | 0.007 | 0.007 | 0.007 | 0.007 | 0.007 | 0.007 | 0.007 | 0.007 | 0.007 | 0.007 | 0.007 | 0.007 | 0.007 | 0.007 | 0.007 | 0.007 | 0.007
| FLORIDA | Passenger Truck, Gasoline | PM2.5 (TBW) | 0.005 | 0.005 | 0.005 | 0.005 | 0.005 | 0.005 | 0.005 | 0.005 | 0.005 | 0.005 | 0.005 | 0.005 | 0.005 | 0.005 | 0.005 | 0.005 | 0.005 | 0.005 | 0.005 | 0.005 | 0.005 | 0.005 | 0.005 | 0.005 | 0.005 | 0.005 | 0.005 | 0.005 | 0.005 | 0.005 | 0.005
| GEORGIA | Passenger Truck, Gasoline | PM2.5 (TBW) | 0.004 | 0.004 | 0.004 | 0.004 | 0.004 | 0.004 | 0.004 | 0.004 | 0.004 | 0.004 | 0.004 | 0.004 | 0.004 | 0.004 | 0.004 | 0.004 | 0.004 | 0.004 | 0.004 | 0.004 | 0.004 | 0.004 | 0.004 | 0.004 | 0.004 | 0.004 | 0.004 | 0.004 | 0.004 | 0.004 | 0.004
| HAWAII | Passenger Truck, Gasoline | PM2.5 (TBW) | 0.005 | 0.005 | 0.005 | 0.005 | 0.005 | 0.005 | 0.005 | 0.005 | 0.005 | 0.005 | 0.005 | 0.005 | 0.005 | 0.005 | 0.005 | 0.005 | 0.005 | 0.005 | 0.005 | 0.005 | 0.005 | 0.005 | 0.005 | 0.005 | 0.005 | 0.005 | 0.005 | 0.005 | 0.005 | 0.005 | 0.005
| IDAHO | Passenger Truck, Gasoline | PM2.5 (TBW) | 0.004 | 0.004 | 0.004 | 0.004 | 0.004 | 0.004 | 0.004 | 0.004 | 0.004 | 0.004 | 0.004 | 0.004 | 0.004 | 0.004 | 0.004 | 0.004 | 0.004 | 0.004 | 0.004 | 0.004 | 0.004 | 0.004 | 0.004 | 0.004 | 0.004 | 0.004 | 0.004 | 0.004 | 0.004 | 0.004 | 0.004
| ILLINOIS | Passenger Truck, Gasoline | PM2.5 (TBW) | 0.004 | 0.004 | 0.004 | 0.004 | 0.004 | 0.004 | 0.004 | 0.004 | 0.004 | 0.004 | 0.004 | 0.004 | 0.004 | 0.004 | 0.004 | 0.004 | 0.004 | 0.004 | 0.004 | 0.004 | 0.004 | 0.004 | 0.004 | 0.004 | 0.004 | 0.004 | 0.004 | 0.004 | 0.004 | 0.004 | 0.004
| INDIANA | Passenger Truck, Gasoline | PM2.5 (TBW) | 0.004 | 0.004 | 0.004 | 0.004 | 0.004 | 0.004 | 0.004 | 0.004 | 0.004 | 0.004 | 0.004 | 0.004 | 0.004 | 0.004 | 0.004 | 0.004 | 0.004 | 0.004 | 0.004 | 0.004 | 0.004 | 0.004 | 0.004 | 0.004 | 0.004 | 0.004 | 0.004 | 0.004 | 0.004 | 0.004 | 0.004
| IOWA | Passenger Truck, Gasoline | PM2.5 (TBW) | 0.004 | 0.004 | 0.004 | 0.004 | 0.004 | 0.004 | 0.004 | 0.004 | 0.004 | 0.004 | 0.004 | 0.004 | 0.004 | 0.004 | 0.004 | 0.004 | 0.004 | 0.004 | 0.004 | 0.004 | 0.004 | 0.004 | 0.004 | 0.004 | 0.004 | 0.004 | 0.004 | 0.004 | 0.004 | 0.004 | 0.004
| KANSAS | Passenger Truck, Gasoline | PM2.5 (TBW) | 0.004 | 0.004 | 0.004 | 0.004 | 0.004 | 0.004 | 0.004 | 0.004 | 0.004 | 0.004 | 0.004 | 0.004 | 0.004 | 0.004 | 0.004 | 0.004 | 0.004 | 0.004 | 0.004 | 0.004 | 0.004 | 0.004 | 0.004 | 0.004 | 0.004 | 0.004 | 0.004 | 0.004 | 0.004 | 0.004 | 0.004
| KENTUCKY | Passenger Truck, Gasoline | PM2.5 (TBW) | 0.004 | 0.004 | 0.004 | 0.004 | 0.004 | 0.004 | 0.004 | 0.004 | 0.004 | 0.004 | 0.004 | 0.004 | 0.004 | 0.004 | 0.004 | 0.004 | 0.004 | 0.004 | 0.004 | 0.004 | 0.004 | 0.004 | 0.004 | 0.004 | 0.004 | 0.004 | 0.004 | 0.004 | 0.004 | 0.004 | 0.004
| LOUISIANA | Passenger Truck, Gasoline | PM2.5 (TBW) | 0.004 | 0.004 | 0.004 | 0.004 | 0.004 | 0.004 | 0.004 | 0.004 | 0.004 | 0.004 | 0.004 | 0.004 | 0.004 | 0.004 | 0.004 | 0.004 | 0.004 | 0.004 | 0.004 | 0.004 | 0.004 | 0.004 | 0.004 | 0.004 | 0.004 | 0.004 | 0.004 | 0.004 | 0.004 | 0.004 | 0.004
| MAINE | Passenger Truck, Gasoline | PM2.5 (TBW) | 0.003 | 0.003 | 0.003 | 0.003 | 0.003 | 0.003 | 0.003 | 0.003 | 0.003 | 0.003 | 0.003 | 0.003 | 0.003 | 0.003 | 0.003 | 0.003 | 0.003 | 0.003 | 0.003 | 0.003 | 0.003 | 0.003 | 0.003 | 0.003 | 0.003 | 0.003 | 0.003 | 0.003 | 0.003 | 0.003 | 0.003
| MARYLAND | Passenger Truck, Gasoline | PM2.5 (TBW) | 0.004 | 0.004 | 0.004 | 0.004 | 0.004 | 0.004 | 0.004 | 0.004 | 0.004 | 0.004 | 0.004 | 0.004 | 0.004 | 0.004 | 0.004 | 0.004 | 0.004 | 0.004 | 0.004 | 0.004 | 0.004 | 0.004 | 0.004 | 0.004 | 0.004 | 0.004 | 0.004 | 0.004 | 0.004 | 0.004 | 0.004
| MASSACHUSETTS | Passenger Truck, Gasoline | PM2.5 (TBW) | 0.005 | 0.005 | 0.005 | 0.005 | 0.005 | 0.005 | 0.005 | 0.005 | 0.005 | 0.005 | 0.005 | 0.005 | 0.005 | 0.005 | 0.005 | 0.005 | 0.005 | 0.005 | 0.005 | 0.005 | 0.005 | 0.005 | 0.005 | 0.005 | 0.005 | 0.005 | 0.005 | 0.005 | 0.005 | 0.005 | 0.005
| MICHIGAN | Passenger Truck, Gasoline | PM2.5 (TBW) | 0.004 | 0.004 | 0.004 | 0.004 | 0.004 | 0.004 | 0.004 | 0.004 | 0.004 | 0.004 | 0.004 | 0.004 | 0.004 | 0.004 | 0.004 | 0.004 | 0.004 | 0.004 | 0.004 | 0.004 | 0.004 | 0.004 | 0.004 | 0.004 | 0.004 | 0.004 | 0.004 | 0.004 | 0.004 | 0.004 | 0.004
| MINNESOTA | Passenger Truck, Gasoline | PM2.5 (TBW) | 0.004 | 0.004 | 0.004 | 0.004 | 0.004 | 0.004 | 0.004 | 0.004 | 0.004 | 0.004 | 0.004 | 0.004 | 0.004 | 0.004 | 0.004 | 0.004 | 0.004 | 0.004 | 0.004 | 0.004 | 0.004 | 0.004 | 0.004 | 0.004 | 0.004 | 0.004 | 0.004 | 0.004 | 0.004 | 0.004 | 0.004
| MISSISSIPPI | Passenger Truck, Gasoline | PM2.5 (TBW) | 0.004 | 0.004 | 0.004 | 0.004 | 0.004 | 0.004 | 0.004 | 0.004 | 0.004 | 0.004 | 0.004 | 0.004 | 0.004 | 0.004 | 0.004 | 0.004 | 0.004 | 0.004 | 0.004 | 0.004 | 0.004 | 0.004 | 0.004 | 0.004 | 0.004 | 0.004 | 0.004 | 0.004 | 0.004 | 0.004 | 0.004
| MISSOURI | Passenger Truck, Gasoline | PM2.5 (TBW) | 0.003 | 0.003 | 0.003 | 0.003 | 0.003 | 0.003 | 0.003 | 0.003 | 0.003 | 0.003 | 0.003 | 0.003 | 0.003 | 0.003 | 0.003 | 0.003 | 0.003 | 0.003 | 0.003 | 0.003 | 0.003 | 0.003 | 0.003 | 0.003 | 0.003 | 0.003 | 0.003 | 0.003 | 0.003 | 0.003 | 0.003
| MONTANA | Passenger Truck, Gasoline | PM2.5 (TBW) | 0.003 | 0.003 | 0.003 | 0.003 | 0.003 | 0.003 | 0.003 | 0.003 | 0.003 | 0.003 | 0.003 | 0.003 | 0.003 | 0.003 | 0.003 | 0.003 | 0.003 | 0.003 | 0.003 | 0.003 | 0.003 | 0.003 | 0.003 | 0.003 | 0.003 | 0.003 | 0.003 | 0.003 | 0.003 | 0.003 | 0.003
| NEBRASKA | Passenger Truck, Gasoline | PM2.5 (TBW) | 0.004 | 0.003 | 0.003 | 0.004 | 0.003 | 0.003 | 0.003 | 0.003 | 0.004 | 0.003 | 0.003 | 0.003 | 0.003 | 0.003 | 0.003 | 0.003 | 0.003 | 0.003 | 0.003 | 0.003 | 0.003 | 0.003 | 0.003 | 0.003 | 0.003 | 0.003 | 0.003 | 0.003 | 0.003 | 0.003 | 0.003
| NEVADA | Passenger Truck, Gasoline | PM2.5 (TBW) | 0.005 | 0.005 | 0.005 | 0.005 | 0.005 | 0.005 | 0.005 | 0.005 | 0.005 | 0.005 | 0.005 | 0.005 | 0.005 | 0.005 | 0.005 | 0.005 | 0.005 | 0.005 | 0.004 | 0.004 | 0.004 | 0.004 | 0.004 | 0.004 | 0.004 | 0.004 | 0.004 | 0.004 | 0.004 | 0.004 | 0.004
| NEW HAMPSHIRE | Passenger Truck, Gasoline | PM2.5 (TBW) | 0.004 | 0.004 | 0.004 | 0.004 | 0.004 | 0.004 | 0.004 | 0.004 | 0.004 | 0.004 | 0.004 | 0.004 | 0.004 | 0.004 | 0.004 | 0.004 | 0.004 | 0.004 | 0.004 | 0.004 | 0.004 | 0.004 | 0.004 | 0.004 | 0.004 | 0.004 | 0.004 | 0.004 | 0.004 | 0.004 | 0.004
| NEW JERSEY | Passenger Truck, Gasoline | PM2.5 (TBW) | 0.005 | 0.005 | 0.005 | 0.005 | 0.005 | 0.005 | 0.005 | 0.005 | 0.005 | 0.005 | 0.005 | 0.005 | 0.005 | 0.005 | 0.005 | 0.005 | 0.005 | 0.005 | 0.005 | 0.005 | 0.005 | 0.005 | 0.005 | 0.005 | 0.005 | 0.005 | 0.005 | 0.005 | 0.005 | 0.005 | 0.005
| NEW MEXICO | Passenger Truck, Gasoline | PM2.5 (TBW) | 0.004 | 0.004 | 0.004 | 0.004 | 0.004 | 0.004 | 0.004 | 0.004 | 0.004 | 0.004 | 0.004 | 0.004 | 0.004 | 0.004 | 0.004 | 0.004 | 0.004 | 0.004 | 0.004 | 0.004 | 0.004 | 0.004 | 0.004 | 0.004 | 0.004 | 0.004 | 0.004 | 0.004 | 0.004 | 0.004 | 0.004
| NEW YORK | Passenger Truck, Gasoline | PM2.5 (TBW) | 0.004 | 0.004 | 0.004 | 0.004 | 0.004 | 0.004 | 0.004 | 0.004 | 0.004 | 0.004 | 0.004 | 0.004 | 0.004 | 0.004 | 0.004 | 0.004 | 0.004 | 0.004 | 0.004 | 0.004 | 0.004 | 0.004 | 0.004 | 0.004 | 0.004 | 0.004 | 0.004 | 0.004 | 0.004 | 0.004 | 0.004
| NORTH CAROLINA | Passenger Truck, Gasoline | PM2.5 (TBW) | 0.004 | 0.004 | 0.004 | 0.004 | 0.004 | 0.004 | 0.004 | 0.004 | 0.004 | 0.004 | 0.004 | 0.004 | 0.004 | 0.004 | 0.004 | 0.004 | 0.004 | 0.004 | 0.004 | 0.004 | 0.004 | 0.004 | 0.004 | 0.004 | 0.004 | 0.004 | 0.004 | 0.004 | 0.004 | 0.004 | 0.004
| NORTH DAKOTA | Passenger Truck, Gasoline | PM2.5 (TBW) | 0.003 | 0.003 | 0.003 | 0.003 | 0.003 | 0.003 | 0.003 | 0.003 | 0.003 | 0.003 | 0.003 | 0.003 | 0.003 | 0.003 | 0.003 | 0.003 | 0.003 | 0.003 | 0.003 | 0.003 | 0.003 | 0.003 | 0.003 | 0.003 | 0.003 | 0.003 | 0.003 | 0.003 | 0.003 | 0.003 | 0.003
| OHIO | Passenger Truck, Gasoline | PM2.5 (TBW) | 0.004 | 0.004 | 0.004 | 0.004 | 0.004 | 0.004 | 0.004 | 0.004 | 0.004 | 0.004 | 0.004 | 0.004 | 0.004 | 0.004 | 0.004 | 0.004 | 0.004 | 0.004 | 0.004 | 0.004 | 0.004 | 0.004 | 0.004 | 0.004 | 0.004 | 0.004 | 0.004 | 0.004 | 0.004 | 0.004 | 0.004
| OKLAHOMA | Passenger Truck, Gasoline | PM2.5 (TBW) | 0.004 | 0.004 | 0.004 | 0.004 | 0.004 | 0.004 | 0.004 | 0.004 | 0.004 | 0.004 | 0.004 | 0.004 | 0.004 | 0.004 | 0.004 | 0.004 | 0.004 | 0.004 | 0.004 | 0.004 | 0.004 | 0.004 | 0.004 | 0.004 | 0.004 | 0.004 | 0.004 | 0.004 | 0.004 | 0.004 | 0.004
| OREGON | Passenger Truck, Gasoline | PM2.5 (TBW) | 0.004 | 0.004 | 0.004 | 0.004 | 0.004 | 0.004 | 0.004 | 0.004 | 0.004 | 0.004 | 0.004 | 0.004 | 0.004 | 0.004 | 0.004 | 0.004 | 0.004 | 0.004 | 0.004 | 0.004 | 0.004 | 0.004 | 0.004 | 0.004 | 0.004 | 0.004 | 0.004 | 0.004 | 0.004 | 0.004 | 0.004
| PENNSYLVANIA | Passenger Truck, Gasoline | PM2.5 (TBW) | 0.004 | 0.004 | 0.004 | 0.004 | 0.004 | 0.004 | 0.004 | 0.004 | 0.004 | 0.004 | 0.004 | 0.004 | 0.004 | 0.004 | 0.004 | 0.004 | 0.004 | 0.004 | 0.004 | 0.004 | 0.004 | 0.004 | 0.004 | 0.004 | 0.004 | 0.004 | 0.004 | 0.004 | 0.004 | 0.004 | 0.004
| RHODE ISLAND | Passenger Truck, Gasoline | PM2.5 (TBW) | 0.005 | 0.005 | 0.005 | 0.005 | 0.005 | 0.005 | 0.005 | 0.005 | 0.005 | 0.005 | 0.005 | 0.005 | 0.005 | 0.005 | 0.005 | 0.005 | 0.005 | 0.005 | 0.005 | 0.005 | 0.005 | 0.005 | 0.005 | 0.005 | 0.005 | 0.005 | 0.005 | 0.005 | 0.005 | 0.005 | 0.005
| SOUTH CAROLINA | Passenger Truck, Gasoline | PM2.5 (TBW) | 0.004 | 0.004 | 0.004 | 0.004 | 0.004 | 0.004 | 0.004 | 0.004 | 0.004 | 0.004 | 0.004 | 0.004 | 0.004 | 0.004 | 0.004 | 0.004 | 0.004 | 0.004 | 0.004 | 0.004 | 0.004 | 0.004 | 0.004 | 0.004 | 0.004 | 0.004 | 0.004 | 0.004 | 0.004 | 0.004 | 0.004
| SOUTH DAKOTA | Passenger Truck, Gasoline | PM2.5 (TBW) | 0.003 | 0.003 | 0.003 | 0.003 | 0.003 | 0.003 | 0.003 | 0.003 | 0.003 | 0.003 | 0.003 | 0.003 | 0.003 | 0.003 | 0.003 | 0.003 | 0.003 | 0.003 | 0.003 | 0.003 | 0.003 | 0.003 | 0.003 | 0.003 | 0.003 | 0.003 | 0.003 | 0.003 | 0.003 | 0.003 | 0.003
| TENNESSEE | Passenger Truck, Gasoline | PM2.5 (TBW) | 0.004 | 0.004 | 0.004 | 0.004 | 0.004 | 0.004 | 0.004 | 0.004 | 0.004 | 0.004 | 0.004 | 0.004 | 0.004 | 0.004 | 0.004 | 0.004 | 0.004 | 0.004 | 0.004 | 0.004 | 0.004 | 0.004 | 0.004 | 0.004 | 0.004 | 0.004 | 0.004 | 0.004 | 0.004 | 0.004 | 0.004
| TEXAS | Passenger Truck, Gasoline | PM2.5 (TBW) | 0.004 | 0.004 | 0.004 | 0.004 | 0.004 | 0.004 | 0.004 | 0.004 | 0.004 | 0.004 | 0.004 | 0.004 | 0.004 | 0.004 | 0.004 | 0.004 | 0.004 | 0.004 | 0.004 | 0.004 | 0.004 | 0.004 | 0.004 | 0.004 | 0.004 | 0.004 | 0.004 | 0.004 | 0.004 | 0.004 | 0.004
| UTAH | Passenger Truck, Gasoline | PM2.5 (TBW) | 0.004 | 0.004 | 0.004 | 0.004 | 0.004 | 0.004 | 0.004 | 0.004 | 0.004 | 0.004 | 0.004 | 0.004 | 0.004 | 0.004 | 0.004 | 0.004 | 0.004 | 0.004 | 0.004 | 0.004 | 0.004 | 0.004 | 0.004 | 0.004 | 0.004 | 0.004 | 0.004 | 0.004 | 0.004 | 0.004 | 0.004
| VERMONT | Passenger Truck, Gasoline | PM2.5 (TBW) | 0.003 | 0.003 | 0.003 | 0.003 | 0.003 | 0.003 | 0.003 | 0.003 | 0.003 | 0.003 | 0.003 | 0.003 | 0.003 | 0.003 | 0.003 | 0.003 | 0.003 | 0.003 | 0.003 | 0.003 | 0.003 | 0.003 | 0.003 | 0.003 | 0.003 | 0.003 | 0.003 | 0.003 | 0.003 | 0.003 | 0.003
| VIRGINIA | Passenger Truck, Gasoline | PM2.5 (TBW) | 0.004 | 0.004 | 0.004 | 0.004 | 0.004 | 0.004 | 0.004 | 0.004 | 0.004 | 0.004 | 0.004 | 0.004 | 0.004 | 0.004 | 0.004 | 0.004 | 0.004 | 0.004 | 0.004 | 0.004 | 0.004 | 0.004 | 0.004 | 0.004 | 0.004 | 0.004 | 0.004 | 0.004 | 0.004 | 0.004 | 0.004
| WASHINGTON | Passenger Truck, Gasoline | PM2.5 (TBW) | 0.004 | 0.004 | 0.004 | 0.004 | 0.004 | 0.004 | 0.004 | 0.004 | 0.004 | 0.004 | 0.004 | 0.004 | 0.004 | 0.004 | 0.004 | 0.004 | 0.004 | 0.004 | 0.004 | 0.004 | 0.004 | 0.004 | 0.004 | 0.004 | 0.004 | 0.004 | 0.004 | 0.004 | 0.004 | 0.004 | 0.004
| WEST VIRGINIA | Passenger Truck, Gasoline | PM2.5 (TBW) | 0.004 | 0.004 | 0.004 | 0.004 | 0.004 | 0.004 | 0.004 | 0.004 | 0.004 | 0.004 | 0.004 | 0.004 | 0.004 | 0.004 | 0.004 | 0.004 | 0.004 | 0.004 | 0.004 | 0.004 | 0.004 | 0.004 | 0.004 | 0.004 | 0.004 | 0.004 | 0.004 | 0.004 | 0.004 | 0.004 | 0.004
| WISCONSIN | Passenger Truck, Gasoline | PM2.5 (TBW) | 0.004 | 0.004 | 0.004 | 0.004 | 0.004 | 0.004 | 0.004 | 0.004 | 0.004 | 0.004 | 0.004 | 0.004 | 0.004 | 0.004 | 0.004 | 0.004 | 0.004 | 0.004 | 0.004 | 0.004 | 0.004 | 0.004 | 0.004 | 0.004 | 0.004 | 0.004 | 0.004 | 0.004 | 0.004 | 0.004 | 0.004
| WYOMING | Passenger Truck, Gasoline | PM2.5 (TBW) | 0.003 | 0.003 | 0.003 | 0.003 | 0.003 | 0.003 | 0.003 | 0.003 | 0.003 | 0.003 | 0.003 | 0.003 | 0.003 | 0.003 | 0.003 | 0.003 | 0.003 | 0.003 | 0.003 | 0.003 | 0.003 | 0.003 | 0.003 | 0.003 | 0.003 | 0.003 | 0.003 | 0.003 | 0.003 | 0.003 | 0.003
| ALABAMA | Refuse Truck, Diesel | PM2.5 (TBW) | 0.017 | 0.018 | 0.018 | 0.017 | 0.019 | 0.019 | 0.019 | 0.019 | 0.018 | 0.018 | 0.017 | 0.018 | 0.017 | 0.018 | 0.018 | 0.018 | 0.017 | 0.018 | 0.016 | 0.016 | 0.017 | 0.017 | 0.017 | 0.017 | 0.017 | 0.017 | 0.017 | 0.017 | 0.017 | 0.017 | 0.017
| ALASKA | Refuse Truck, Diesel | PM2.5 (TBW) | 0.017 | 0.018 | 0.018 | 0.017 | 0.018 | 0.019 | 0.018 | 0.018 | 0.017 | 0.017 | 0.017 | 0.017 | 0.017 | 0.017 | 0.018 | 0.018 | 0.017 | 0.017 | 0.016 | 0.016 | 0.017 | 0.017 | 0.017 | 0.017 | 0.017 | 0.017 | 0.017 | 0.017 | 0.017 | 0.017 | 0.017
| ARIZONA | Refuse Truck, Diesel | PM2.5 (TBW) | 0.019 | 0.02 | 0.019 | 0.018 | 0.02 | 0.02 | 0.02 | 0.02 | 0.019 | 0.019 | 0.019 | 0.019 | 0.019 | 0.019 | 0.019 | 0.019 | 0.018 | 0.019 | 0.018 | 0.017 | 0.019 | 0.019 | 0.019 | 0.019 | 0.019 | 0.019 | 0.019 | 0.019 | 0.019 | 0.019 | 0.019
| ARKANSAS | Refuse Truck, Diesel | PM2.5 (TBW) | 0.016 | 0.017 | 0.016 | 0.015 | 0.017 | 0.017 | 0.017 | 0.017 | 0.016 | 0.016 | 0.016 | 0.016 | 0.016 | 0.016 | 0.016 | 0.016 | 0.016 | 0.016 | 0.015 | 0.014 | 0.016 | 0.016 | 0.016 | 0.016 | 0.016 | 0.016 | 0.016 | 0.016 | 0.016 | 0.016 | 0.016
| CALIFORNIA | Refuse Truck, Diesel | PM2.5 (TBW) | 0.018 | 0.019 | 0.019 | 0.018 | 0.02 | 0.02 | 0.02 | 0.02 | 0.018 | 0.018 | 0.018 | 0.018 | 0.018 | 0.018 | 0.019 | 0.019 | 0.018 | 0.019 | 0.017 | 0.017 | 0.018 | 0.018 | 0.018 | 0.018 | 0.018 | 0.018 | 0.018 | 0.018 | 0.018 | 0.018 | 0.018
| COLORADO | Refuse Truck, Diesel | PM2.5 (TBW) | 0.017 | 0.018 | 0.018 | 0.017 | 0.019 | 0.019 | 0.019 | 0.019 | 0.018 | 0.018 | 0.017 | 0.018 | 0.017 | 0.018 | 0.018 | 0.018 | 0.017 | 0.018 | 0.016 | 0.016 | 0.017 | 0.017 | 0.017 | 0.017 | 0.017 | 0.017 | 0.017 | 0.017 | 0.017 | 0.017 | 0.017
| CONNECTICUT | Refuse Truck, Diesel | PM2.5 (TBW) | 0.019 | 0.02 | 0.019 | 0.018 | 0.02 | 0.02 | 0.02 | 0.02 | 0.019 | 0.019 | 0.019 | 0.019 | 0.019 | 0.019 | 0.019 | 0.019 | 0.018 | 0.019 | 0.018 | 0.017 | 0.019 | 0.019 | 0.019 | 0.019 | 0.019 | 0.019 | 0.019 | 0.019 | 0.019 | 0.019 | 0.019
| DELAWARE | Refuse Truck, Diesel | PM2.5 (TBW) | 0.02 | 0.021 | 0.021 | 0.019 | 0.022 | 0.022 | 0.022 | 0.022 | 0.02 | 0.02 | 0.02 | 0.02 | 0.02 | 0.02 | 0.021 | 0.021 | 0.02 | 0.02 | 0.019 | 0.019 | 0.02 | 0.02 | 0.02 | 0.02 | 0.02 | 0.02 | 0.02 | 0.02 | 0.02 | 0.02 | 0.02
| DISTRICT OF COLUMBIA | Refuse Truck, Diesel | PM2.5 (TBW) | 0.032 | 0.034 | 0.033 | 0.031 | 0.035 | 0.035 | 0.035 | 0.034 | 0.032 | 0.033 | 0.032 | 0.032 | 0.032 | 0.032 | 0.033 | 0.033 | 0.032 | 0.033 | 0.031 | 0.03 | 0.033 | 0.033 | 0.033 | 0.033 | 0.033 | 0.033 | 0.033 | 0.033 | 0.033 | 0.033 | 0.033
| FLORIDA | Refuse Truck, Diesel | PM2.5 (TBW) | 0.022 | 0.022 | 0.022 | 0.021 | 0.023 | 0.023 | 0.023 | 0.023 | 0.022 | 0.022 | 0.021 | 0.022 | 0.021 | 0.022 | 0.022 | 0.022 | 0.021 | 0.022 | 0.02 | 0.02 | 0.022 | 0.022 | 0.022 | 0.022 | 0.022 | 0.022 | 0.022 | 0.022 | 0.022 | 0.022 | 0.022
| GEORGIA | Refuse Truck, Diesel | PM2.5 (TBW) | 0.019 | 0.019 | 0.019 | 0.018 | 0.02 | 0.02 | 0.02 | 0.02 | 0.019 | 0.019 | 0.019 | 0.019 | 0.018 | 0.019 | 0.019 | 0.019 | 0.018 | 0.019 | 0.017 | 0.017 | 0.018 | 0.018 | 0.018 | 0.018 | 0.018 | 0.018 | 0.018 | 0.018 | 0.018 | 0.018 | 0.018
| HAWAII | Refuse Truck, Diesel | PM2.5 (TBW) | 0.021 | 0.022 | 0.022 | 0.021 | 0.023 | 0.023 | 0.023 | 0.023 | 0.021 | 0.022 | 0.021 | 0.021 | 0.021 | 0.022 | 0.022 | 0.022 | 0.021 | 0.022 | 0.02 | 0.02 | 0.021 | 0.021 | 0.021 | 0.021 | 0.021 | 0.021 | 0.021 | 0.021 | 0.021 | 0.021 | 0.021
| IDAHO | Refuse Truck, Diesel | PM2.5 (TBW) | 0.015 | 0.016 | 0.016 | 0.015 | 0.016 | 0.017 | 0.016 | 0.016 | 0.015 | 0.015 | 0.015 | 0.015 | 0.015 | 0.015 | 0.016 | 0.016 | 0.015 | 0.015 | 0.014 | 0.014 | 0.015 | 0.015 | 0.015 | 0.015 | 0.015 | 0.015 | 0.015 | 0.015 | 0.015 | 0.015 | 0.015
| ILLINOIS | Refuse Truck, Diesel | PM2.5 (TBW) | 0.019 | 0.02 | 0.02 | 0.018 | 0.02 | 0.021 | 0.02 | 0.02 | 0.019 | 0.019 | 0.019 | 0.019 | 0.019 | 0.019 | 0.019 | 0.019 | 0.019 | 0.019 | 0.018 | 0.018 | 0.019 | 0.019 | 0.019 | 0.019 | 0.019 | 0.019 | 0.019 | 0.019 | 0.019 | 0.019 | 0.019
| INDIANA | Refuse Truck, Diesel | PM2.5 (TBW) | 0.017 | 0.018 | 0.018 | 0.017 | 0.019 | 0.019 | 0.019 | 0.019 | 0.018 | 0.018 | 0.017 | 0.018 | 0.017 | 0.018 | 0.018 | 0.018 | 0.017 | 0.018 | 0.016 | 0.016 | 0.017 | 0.017 | 0.017 | 0.017 | 0.017 | 0.017 | 0.017 | 0.017 | 0.017 | 0.017 | 0.017
| IOWA | Refuse Truck, Diesel | PM2.5 (TBW) | 0.015 | 0.016 | 0.016 | 0.015 | 0.016 | 0.016 | 0.016 | 0.016 | 0.015 | 0.015 | 0.015 | 0.015 | 0.015 | 0.015 | 0.015 | 0.015 | 0.015 | 0.015 | 0.014 | 0.014 | 0.015 | 0.015 | 0.015 | 0.015 | 0.015 | 0.015 | 0.015 | 0.015 | 0.015 | 0.015 | 0.015
| KANSAS | Refuse Truck, Diesel | PM2.5 (TBW) | 0.015 | 0.016 | 0.016 | 0.014 | 0.016 | 0.016 | 0.016 | 0.016 | 0.015 | 0.015 | 0.015 | 0.015 | 0.015 | 0.015 | 0.015 | 0.015 | 0.015 | 0.015 | 0.014 | 0.014 | 0.015 | 0.015 | 0.015 | 0.015 | 0.015 | 0.015 | 0.015 | 0.015 | 0.015 | 0.015 | 0.015
| KENTUCKY | Refuse Truck, Diesel | PM2.5 (TBW) | 0.015 | 0.015 | 0.015 | 0.014 | 0.016 | 0.016 | 0.016 | 0.016 | 0.015 | 0.015 | 0.015 | 0.015 | 0.015 | 0.015 | 0.015 | 0.015 | 0.015 | 0.015 | 0.014 | 0.014 | 0.015 | 0.015 | 0.015 | 0.015 | 0.015 | 0.015 | 0.015 | 0.015 | 0.015 | 0.015 | 0.015
| LOUISIANA | Refuse Truck, Diesel | PM2.5 (TBW) | 0.017 | 0.018 | 0.018 | 0.017 | 0.019 | 0.019 | 0.019 | 0.018 | 0.017 | 0.017 | 0.017 | 0.017 | 0.017 | 0.017 | 0.018 | 0.018 | 0.017 | 0.017 | 0.016 | 0.016 | 0.017 | 0.017 | 0.017 | 0.017 | 0.017 | 0.017 | 0.017 | 0.017 | 0.017 | 0.017 | 0.017
| MAINE | Refuse Truck, Diesel | PM2.5 (TBW) | 0.014 | 0.015 | 0.015 | 0.014 | 0.015 | 0.015 | 0.015 | 0.015 | 0.014 | 0.014 | 0.014 | 0.014 | 0.014 | 0.014 | 0.015 | 0.015 | 0.014 | 0.014 | 0.013 | 0.013 | 0.014 | 0.014 | 0.014 | 0.014 | 0.014 | 0.014 | 0.014 | 0.014 | 0.014 | 0.014 | 0.014
| MARYLAND | Refuse Truck, Diesel | PM2.5 (TBW) | 0.019 | 0.02 | 0.019 | 0.018 | 0.02 | 0.02 | 0.02 | 0.02 | 0.019 | 0.019 | 0.019 | 0.019 | 0.019 | 0.019 | 0.019 | 0.019 | 0.018 | 0.019 | 0.018 | 0.017 | 0.019 | 0.019 | 0.019 | 0.019 | 0.019 | 0.019 | 0.019 | 0.019 | 0.019 | 0.019 | 0.019
| MASSACHUSETTS | Refuse Truck, Diesel | PM2.5 (TBW) | 0.021 | 0.022 | 0.022 | 0.02 | 0.023 | 0.023 | 0.023 | 0.023 | 0.021 | 0.021 | 0.021 | 0.021 | 0.021 | 0.021 | 0.022 | 0.022 | 0.021 | 0.021 | 0.02 | 0.02 | 0.021 | 0.021 | 0.021 | 0.021 | 0.021 | 0.021 | 0.021 | 0.021 | 0.021 | 0.021 | 0.021
| MICHIGAN | Refuse Truck, Diesel | PM2.5 (TBW) | 0.018 | 0.019 | 0.019 | 0.017 | 0.019 | 0.02 | 0.019 | 0.019 | 0.018 | 0.018 | 0.018 | 0.018 | 0.018 | 0.018 | 0.019 | 0.018 | 0.018 | 0.018 | 0.017 | 0.017 | 0.018 | 0.018 | 0.018 | 0.018 | 0.018 | 0.018 | 0.018 | 0.018 | 0.018 | 0.018 | 0.018
| MINNESOTA | Refuse Truck, Diesel | PM2.5 (TBW) | 0.016 | 0.017 | 0.017 | 0.016 | 0.018 | 0.018 | 0.018 | 0.018 | 0.017 | 0.017 | 0.016 | 0.017 | 0.016 | 0.017 | 0.017 | 0.017 | 0.016 | 0.017 | 0.015 | 0.015 | 0.016 | 0.016 | 0.016 | 0.016 | 0.016 | 0.016 | 0.016 | 0.016 | 0.016 | 0.016 | 0.016
| MISSISSIPPI | Refuse Truck, Diesel | PM2.5 (TBW) | 0.015 | 0.016 | 0.016 | 0.015 | 0.017 | 0.017 | 0.017 | 0.016 | 0.016 | 0.016 | 0.015 | 0.016 | 0.015 | 0.016 | 0.016 | 0.016 | 0.015 | 0.016 | 0.014 | 0.014 | 0.015 | 0.015 | 0.015 | 0.015 | 0.015 | 0.015 | 0.015 | 0.015 | 0.015 | 0.015 | 0.015
| MISSOURI | Refuse Truck, Diesel | PM2.5 (TBW) | 0.014 | 0.015 | 0.015 | 0.014 | 0.015 | 0.015 | 0.015 | 0.015 | 0.014 | 0.014 | 0.014 | 0.014 | 0.014 | 0.014 | 0.014 | 0.014 | 0.014 | 0.014 | 0.013 | 0.013 | 0.014 | 0.014 | 0.014 | 0.014 | 0.014 | 0.014 | 0.014 | 0.014 | 0.014 | 0.014 | 0.014
| MONTANA | Refuse Truck, Diesel | PM2.5 (TBW) | 0.014 | 0.014 | 0.014 | 0.013 | 0.015 | 0.015 | 0.015 | 0.015 | 0.014 | 0.014 | 0.014 | 0.014 | 0.014 | 0.014 | 0.014 | 0.014 | 0.013 | 0.014 | 0.013 | 0.012 | 0.013 | 0.013 | 0.013 | 0.013 | 0.013 | 0.013 | 0.013 | 0.013 | 0.013 | 0.013 | 0.013
| NEBRASKA | Refuse Truck, Diesel | PM2.5 (TBW) | 0.015 | 0.015 | 0.015 | 0.014 | 0.016 | 0.016 | 0.016 | 0.016 | 0.015 | 0.015 | 0.015 | 0.015 | 0.014 | 0.015 | 0.015 | 0.015 | 0.014 | 0.015 | 0.014 | 0.013 | 0.014 | 0.014 | 0.014 | 0.014 | 0.014 | 0.014 | 0.014 | 0.014 | 0.014 | 0.014 | 0.014
| NEVADA | Refuse Truck, Diesel | PM2.5 (TBW) | 0.019 | 0.02 | 0.02 | 0.019 | 0.021 | 0.021 | 0.021 | 0.021 | 0.019 | 0.019 | 0.019 | 0.019 | 0.019 | 0.019 | 0.02 | 0.02 | 0.019 | 0.019 | 0.018 | 0.018 | 0.019 | 0.019 | 0.019 | 0.019 | 0.019 | 0.019 | 0.019 | 0.019 | 0.019 | 0.019 | 0.019
| NEW HAMPSHIRE | Refuse Truck, Diesel | PM2.5 (TBW) | 0.016 | 0.017 | 0.017 | 0.016 | 0.017 | 0.018 | 0.017 | 0.017 | 0.016 | 0.016 | 0.016 | 0.016 | 0.016 | 0.016 | 0.017 | 0.017 | 0.016 | 0.016 | 0.015 | 0.015 | 0.016 | 0.016 | 0.016 | 0.016 | 0.016 | 0.016 | 0.016 | 0.016 | 0.016 | 0.016 | 0.016
| NEW JERSEY | Refuse Truck, Diesel | PM2.5 (TBW) | 0.021 | 0.022 | 0.021 | 0.02 | 0.022 | 0.022 | 0.022 | 0.022 | 0.021 | 0.021 | 0.021 | 0.021 | 0.021 | 0.021 | 0.021 | 0.021 | 0.02 | 0.021 | 0.02 | 0.019 | 0.021 | 0.021 | 0.021 | 0.021 | 0.021 | 0.021 | 0.021 | 0.021 | 0.021 | 0.021 | 0.021
| NEW MEXICO | Refuse Truck, Diesel | PM2.5 (TBW) | 0.016 | 0.016 | 0.016 | 0.015 | 0.017 | 0.017 | 0.017 | 0.017 | 0.016 | 0.016 | 0.015 | 0.016 | 0.015 | 0.016 | 0.016 | 0.016 | 0.015 | 0.016 | 0.015 | 0.014 | 0.015 | 0.015 | 0.015 | 0.015 | 0.015 | 0.015 | 0.015 | 0.015 | 0.015 | 0.015 | 0.015
| NEW YORK | Refuse Truck, Diesel | PM2.5 (TBW) | 0.019 | 0.019 | 0.019 | 0.018 | 0.02 | 0.02 | 0.02 | 0.02 | 0.019 | 0.019 | 0.019 | 0.019 | 0.019 | 0.019 | 0.019 | 0.019 | 0.018 | 0.019 | 0.018 | 0.017 | 0.019 | 0.019 | 0.019 | 0.019 | 0.019 | 0.019 | 0.019 | 0.019 | 0.019 | 0.019 | 0.019
| NORTH CAROLINA | Refuse Truck, Diesel | PM2.5 (TBW) | 0.018 | 0.018 | 0.018 | 0.017 | 0.019 | 0.019 | 0.019 | 0.019 | 0.018 | 0.018 | 0.018 | 0.018 | 0.018 | 0.018 | 0.018 | 0.018 | 0.017 | 0.018 | 0.017 | 0.016 | 0.018 | 0.017 | 0.017 | 0.017 | 0.017 | 0.017 | 0.017 | 0.017 | 0.017 | 0.017 | 0.017
| NORTH DAKOTA | Refuse Truck, Diesel | PM2.5 (TBW) | 0.014 | 0.015 | 0.015 | 0.014 | 0.015 | 0.015 | 0.015 | 0.015 | 0.014 | 0.014 | 0.014 | 0.014 | 0.014 | 0.014 | 0.014 | 0.014 | 0.014 | 0.014 | 0.013 | 0.013 | 0.014 | 0.014 | 0.014 | 0.014 | 0.014 | 0.014 | 0.014 | 0.014 | 0.014 | 0.014 | 0.014
| OHIO | Refuse Truck, Diesel | PM2.5 (TBW) | 0.017 | 0.018 | 0.018 | 0.017 | 0.018 | 0.019 | 0.018 | 0.018 | 0.017 | 0.017 | 0.017 | 0.017 | 0.017 | 0.017 | 0.018 | 0.018 | 0.017 | 0.017 | 0.016 | 0.016 | 0.017 | 0.017 | 0.017 | 0.017 | 0.017 | 0.017 | 0.017 | 0.017 | 0.017 | 0.017 | 0.017
| OKLAHOMA | Refuse Truck, Diesel | PM2.5 (TBW) | 0.016 | 0.016 | 0.016 | 0.015 | 0.017 | 0.017 | 0.017 | 0.017 | 0.016 | 0.016 | 0.015 | 0.016 | 0.015 | 0.016 | 0.016 | 0.016 | 0.015 | 0.016 | 0.014 | 0.014 | 0.015 | 0.015 | 0.015 | 0.015 | 0.015 | 0.015 | 0.015 | 0.015 | 0.015 | 0.015 | 0.015
| OREGON | Refuse Truck, Diesel | PM2.5 (TBW) | 0.017 | 0.018 | 0.018 | 0.017 | 0.019 | 0.019 | 0.019 | 0.019 | 0.018 | 0.018 | 0.017 | 0.018 | 0.017 | 0.018 | 0.018 | 0.018 | 0.017 | 0.018 | 0.016 | 0.016 | 0.017 | 0.017 | 0.017 | 0.017 | 0.017 | 0.017 | 0.017 | 0.017 | 0.017 | 0.017 | 0.017
| PENNSYLVANIA | Refuse Truck, Diesel | PM2.5 (TBW) | 0.017 | 0.018 | 0.018 | 0.017 | 0.019 | 0.019 | 0.019 | 0.019 | 0.017 | 0.018 | 0.017 | 0.017 | 0.017 | 0.017 | 0.018 | 0.018 | 0.017 | 0.018 | 0.016 | 0.016 | 0.017 | 0.017 | 0.017 | 0.017 | 0.017 | 0.017 | 0.017 | 0.017 | 0.017 | 0.017 | 0.017
| RHODE ISLAND | Refuse Truck, Diesel | PM2.5 (TBW) | 0.02 | 0.02 | 0.02 | 0.019 | 0.021 | 0.021 | 0.021 | 0.021 | 0.02 | 0.02 | 0.019 | 0.02 | 0.019 | 0.02 | 0.02 | 0.02 | 0.019 | 0.02 | 0.018 | 0.018 | 0.019 | 0.019 | 0.019 | 0.019 | 0.019 | 0.019 | 0.019 | 0.019 | 0.019 | 0.019 | 0.019
| SOUTH CAROLINA | Refuse Truck, Diesel | PM2.5 (TBW) | 0.017 | 0.017 | 0.017 | 0.016 | 0.018 | 0.018 | 0.018 | 0.018 | 0.017 | 0.017 | 0.017 | 0.017 | 0.017 | 0.017 | 0.017 | 0.017 | 0.016 | 0.017 | 0.016 | 0.015 | 0.017 | 0.016 | 0.017 | 0.017 | 0.017 | 0.017 | 0.017 | 0.017 | 0.017 | 0.017 | 0.017
| SOUTH DAKOTA | Refuse Truck, Diesel | PM2.5 (TBW) | 0.013 | 0.013 | 0.013 | 0.012 | 0.014 | 0.014 | 0.014 | 0.014 | 0.013 | 0.013 | 0.013 | 0.013 | 0.013 | 0.013 | 0.013 | 0.013 | 0.013 | 0.013 | 0.012 | 0.012 | 0.013 | 0.013 | 0.013 | 0.013 | 0.013 | 0.013 | 0.013 | 0.013 | 0.013 | 0.013 | 0.013
| TENNESSEE | Refuse Truck, Diesel | PM2.5 (TBW) | 0.018 | 0.018 | 0.018 | 0.017 | 0.019 | 0.019 | 0.019 | 0.019 | 0.018 | 0.018 | 0.018 | 0.018 | 0.017 | 0.018 | 0.018 | 0.018 | 0.017 | 0.018 | 0.017 | 0.016 | 0.017 | 0.017 | 0.017 | 0.017 | 0.017 | 0.017 | 0.017 | 0.017 | 0.017 | 0.017 | 0.017
| TEXAS | Refuse Truck, Diesel | PM2.5 (TBW) | 0.018 | 0.019 | 0.019 | 0.017 | 0.019 | 0.019 | 0.019 | 0.019 | 0.018 | 0.018 | 0.018 | 0.018 | 0.018 | 0.018 | 0.018 | 0.018 | 0.018 | 0.018 | 0.017 | 0.017 | 0.018 | 0.018 | 0.018 | 0.018 | 0.018 | 0.018 | 0.018 | 0.018 | 0.018 | 0.018 | 0.018
| UTAH | Refuse Truck, Diesel | PM2.5 (TBW) | 0.017 | 0.018 | 0.018 | 0.017 | 0.019 | 0.019 | 0.019 | 0.018 | 0.017 | 0.017 | 0.017 | 0.017 | 0.017 | 0.017 | 0.018 | 0.018 | 0.017 | 0.017 | 0.016 | 0.016 | 0.017 | 0.017 | 0.017 | 0.017 | 0.017 | 0.017 | 0.017 | 0.017 | 0.017 | 0.017 | 0.017
| VERMONT | Refuse Truck, Diesel | PM2.5 (TBW) | 0.013 | 0.014 | 0.014 | 0.013 | 0.014 | 0.015 | 0.014 | 0.014 | 0.014 | 0.014 | 0.013 | 0.014 | 0.013 | 0.014 | 0.014 | 0.014 | 0.013 | 0.014 | 0.012 | 0.012 | 0.013 | 0.013 | 0.013 | 0.013 | 0.013 | 0.013 | 0.013 | 0.013 | 0.013 | 0.013 | 0.013
| VIRGINIA | Refuse Truck, Diesel | PM2.5 (TBW) | 0.017 | 0.017 | 0.017 | 0.016 | 0.018 | 0.018 | 0.018 | 0.018 | 0.017 | 0.017 | 0.017 | 0.017 | 0.017 | 0.017 | 0.017 | 0.017 | 0.016 | 0.017 | 0.016 | 0.015 | 0.016 | 0.016 | 0.016 | 0.016 | 0.016 | 0.016 | 0.016 | 0.016 | 0.016 | 0.016 | 0.016
| WASHINGTON | Refuse Truck, Diesel | PM2.5 (TBW) | 0.017 | 0.018 | 0.018 | 0.016 | 0.018 | 0.019 | 0.018 | 0.018 | 0.017 | 0.017 | 0.017 | 0.017 | 0.017 | 0.017 | 0.018 | 0.018 | 0.017 | 0.017 | 0.016 | 0.016 | 0.017 | 0.017 | 0.017 | 0.017 | 0.017 | 0.017 | 0.017 | 0.017 | 0.017 | 0.017 | 0.017
| WEST VIRGINIA | Refuse Truck, Diesel | PM2.5 (TBW) | 0.015 | 0.016 | 0.016 | 0.015 | 0.016 | 0.016 | 0.016 | 0.016 | 0.015 | 0.015 | 0.015 | 0.015 | 0.015 | 0.015 | 0.016 | 0.015 | 0.015 | 0.015 | 0.014 | 0.014 | 0.015 | 0.015 | 0.015 | 0.015 | 0.015 | 0.015 | 0.015 | 0.015 | 0.015 | 0.015 | 0.015
| WISCONSIN | Refuse Truck, Diesel | PM2.5 (TBW) | 0.016 | 0.016 | 0.016 | 0.015 | 0.017 | 0.017 | 0.017 | 0.017 | 0.016 | 0.016 | 0.016 | 0.016 | 0.016 | 0.016 | 0.016 | 0.016 | 0.015 | 0.016 | 0.015 | 0.014 | 0.015 | 0.015 | 0.015 | 0.015 | 0.015 | 0.015 | 0.015 | 0.015 | 0.015 | 0.015 | 0.015
| WYOMING | Refuse Truck, Diesel | PM2.5 (TBW) | 0.013 | 0.014 | 0.013 | 0.013 | 0.014 | 0.014 | 0.014 | 0.014 | 0.013 | 0.013 | 0.013 | 0.013 | 0.013 | 0.013 | 0.013 | 0.013 | 0.013 | 0.013 | 0.012 | 0.012 | 0.013 | 0.013 | 0.013 | 0.013 | 0.013 | 0.013 | 0.013 | 0.013 | 0.013 | 0.013 | 0.013
| ALABAMA | School Bus, Diesel | PM2.5 (TBW) | 0.013 | 0.013 | 0.013 | 0.013 | 0.013 | 0.013 | 0.013 | 0.013 | 0.013 | 0.013 | 0.013 | 0.013 | 0.013 | 0.013 | 0.013 | 0.013 | 0.013 | 0.013 | 0.011 | 0.011 | 0.011 | 0.011 | 0.011 | 0.011 | 0.011 | 0.011 | 0.011 | 0.011 | 0.011 | 0.011 | 0.011
| ALASKA | School Bus, Diesel | PM2.5 (TBW) | 0.013 | 0.013 | 0.013 | 0.013 | 0.013 | 0.013 | 0.013 | 0.013 | 0.013 | 0.013 | 0.013 | 0.013 | 0.013 | 0.013 | 0.012 | 0.013 | 0.013 | 0.013 | 0.011 | 0.011 | 0.011 | 0.011 | 0.011 | 0.011 | 0.011 | 0.011 | 0.011 | 0.011 | 0.011 | 0.011 | 0.011
| ARIZONA | School Bus, Diesel | PM2.5 (TBW) | 0.014 | 0.014 | 0.014 | 0.014 | 0.014 | 0.014 | 0.014 | 0.014 | 0.014 | 0.014 | 0.014 | 0.014 | 0.014 | 0.014 | 0.014 | 0.014 | 0.014 | 0.014 | 0.012 | 0.012 | 0.012 | 0.012 | 0.012 | 0.012 | 0.012 | 0.012 | 0.012 | 0.012 | 0.012 | 0.012 | 0.012
| ARKANSAS | School Bus, Diesel | PM2.5 (TBW) | 0.012 | 0.012 | 0.012 | 0.012 | 0.012 | 0.012 | 0.012 | 0.012 | 0.012 | 0.012 | 0.012 | 0.012 | 0.012 | 0.012 | 0.012 | 0.012 | 0.012 | 0.012 | 0.01 | 0.01 | 0.01 | 0.01 | 0.01 | 0.01 | 0.01 | 0.01 | 0.01 | 0.01 | 0.01 | 0.01 | 0.01
| CALIFORNIA | School Bus, Diesel | PM2.5 (TBW) | 0.014 | 0.014 | 0.014 | 0.014 | 0.014 | 0.014 | 0.014 | 0.014 | 0.014 | 0.014 | 0.014 | 0.014 | 0.014 | 0.014 | 0.014 | 0.014 | 0.014 | 0.014 | 0.012 | 0.012 | 0.012 | 0.012 | 0.012 | 0.012 | 0.012 | 0.012 | 0.012 | 0.012 | 0.012 | 0.012 | 0.012
| COLORADO | School Bus, Diesel | PM2.5 (TBW) | 0.013 | 0.013 | 0.013 | 0.013 | 0.013 | 0.013 | 0.013 | 0.013 | 0.013 | 0.013 | 0.013 | 0.013 | 0.013 | 0.013 | 0.013 | 0.013 | 0.013 | 0.013 | 0.011 | 0.011 | 0.011 | 0.011 | 0.011 | 0.011 | 0.011 | 0.011 | 0.011 | 0.011 | 0.011 | 0.012 | 0.012
| CONNECTICUT | School Bus, Diesel | PM2.5 (TBW) | 0.014 | 0.014 | 0.014 | 0.014 | 0.014 | 0.014 | 0.014 | 0.014 | 0.014 | 0.015 | 0.014 | 0.014 | 0.014 | 0.014 | 0.014 | 0.014 | 0.014 | 0.014 | 0.013 | 0.013 | 0.013 | 0.013 | 0.013 | 0.013 | 0.013 | 0.013 | 0.013 | 0.013 | 0.013 | 0.013 | 0.013
| DELAWARE | School Bus, Diesel | PM2.5 (TBW) | 0.014 | 0.014 | 0.014 | 0.014 | 0.014 | 0.014 | 0.014 | 0.014 | 0.015 | 0.015 | 0.015 | 0.014 | 0.014 | 0.014 | 0.014 | 0.015 | 0.015 | 0.015 | 0.013 | 0.013 | 0.013 | 0.013 | 0.013 | 0.013 | 0.013 | 0.013 | 0.013 | 0.013 | 0.013 | 0.013 | 0.013
| DISTRICT OF COLUMBIA | School Bus, Diesel | PM2.5 (TBW) | 0.021 | 0.021 | 0.021 | 0.021 | 0.021 | 0.021 | 0.021 | 0.021 | 0.021 | 0.022 | 0.021 | 0.021 | 0.021 | 0.021 | 0.021 | 0.021 | 0.021 | 0.021 | 0.019 | 0.02 | 0.02 | 0.02 | 0.02 | 0.02 | 0.02 | 0.02 | 0.02 | 0.02 | 0.02 | 0.02 | 0.02
| FLORIDA | School Bus, Diesel | PM2.5 (TBW) | 0.015 | 0.015 | 0.015 | 0.015 | 0.015 | 0.015 | 0.015 | 0.015 | 0.016 | 0.016 | 0.015 | 0.015 | 0.015 | 0.015 | 0.015 | 0.015 | 0.015 | 0.015 | 0.014 | 0.014 | 0.014 | 0.014 | 0.014 | 0.014 | 0.014 | 0.014 | 0.014 | 0.014 | 0.014 | 0.014 | 0.014
| GEORGIA | School Bus, Diesel | PM2.5 (TBW) | 0.014 | 0.014 | 0.014 | 0.014 | 0.014 | 0.014 | 0.014 | 0.014 | 0.014 | 0.014 | 0.014 | 0.014 | 0.013 | 0.013 | 0.013 | 0.014 | 0.014 | 0.014 | 0.012 | 0.012 | 0.012 | 0.012 | 0.012 | 0.012 | 0.012 | 0.012 | 0.012 | 0.012 | 0.012 | 0.012 | 0.012
| HAWAII | School Bus, Diesel | PM2.5 (TBW) | 0.015 | 0.015 | 0.015 | 0.015 | 0.015 | 0.015 | 0.015 | 0.015 | 0.016 | 0.016 | 0.015 | 0.015 | 0.015 | 0.015 | 0.015 | 0.015 | 0.015 | 0.015 | 0.014 | 0.014 | 0.014 | 0.014 | 0.014 | 0.014 | 0.014 | 0.014 | 0.014 | 0.014 | 0.014 | 0.014 | 0.014
| IDAHO | School Bus, Diesel | PM2.5 (TBW) | 0.011 | 0.011 | 0.011 | 0.011 | 0.011 | 0.011 | 0.011 | 0.011 | 0.012 | 0.012 | 0.011 | 0.011 | 0.011 | 0.011 | 0.011 | 0.011 | 0.011 | 0.011 | 0.01 | 0.01 | 0.01 | 0.01 | 0.01 | 0.01 | 0.01 | 0.01 | 0.01 | 0.01 | 0.01 | 0.01 | 0.01
| ILLINOIS | School Bus, Diesel | PM2.5 (TBW) | 0.014 | 0.014 | 0.014 | 0.014 | 0.014 | 0.014 | 0.014 | 0.014 | 0.014 | 0.014 | 0.014 | 0.014 | 0.014 | 0.014 | 0.014 | 0.014 | 0.014 | 0.014 | 0.012 | 0.012 | 0.012 | 0.012 | 0.012 | 0.012 | 0.012 | 0.012 | 0.012 | 0.012 | 0.012 | 0.013 | 0.013
| INDIANA | School Bus, Diesel | PM2.5 (TBW) | 0.013 | 0.013 | 0.013 | 0.013 | 0.013 | 0.013 | 0.013 | 0.013 | 0.013 | 0.013 | 0.013 | 0.013 | 0.013 | 0.013 | 0.013 | 0.013 | 0.013 | 0.013 | 0.011 | 0.011 | 0.011 | 0.011 | 0.011 | 0.011 | 0.011 | 0.011 | 0.011 | 0.011 | 0.011 | 0.011 | 0.011
| IOWA | School Bus, Diesel | PM2.5 (TBW) | 0.011 | 0.011 | 0.011 | 0.011 | 0.011 | 0.011 | 0.011 | 0.011 | 0.011 | 0.012 | 0.011 | 0.011 | 0.011 | 0.011 | 0.011 | 0.011 | 0.011 | 0.011 | 0.01 | 0.01 | 0.01 | 0.01 | 0.01 | 0.01 | 0.01 | 0.01 | 0.01 | 0.01 | 0.01 | 0.01 | 0.01
| KANSAS | School Bus, Diesel | PM2.5 (TBW) | 0.011 | 0.011 | 0.011 | 0.011 | 0.011 | 0.011 | 0.011 | 0.011 | 0.012 | 0.012 | 0.011 | 0.011 | 0.011 | 0.011 | 0.011 | 0.011 | 0.011 | 0.011 | 0.01 | 0.01 | 0.01 | 0.01 | 0.01 | 0.01 | 0.01 | 0.01 | 0.01 | 0.01 | 0.01 | 0.01 | 0.01
| KENTUCKY | School Bus, Diesel | PM2.5 (TBW) | 0.011 | 0.011 | 0.011 | 0.011 | 0.011 | 0.011 | 0.011 | 0.011 | 0.011 | 0.012 | 0.011 | 0.011 | 0.011 | 0.011 | 0.011 | 0.011 | 0.011 | 0.011 | 0.01 | 0.01 | 0.01 | 0.01 | 0.01 | 0.01 | 0.01 | 0.01 | 0.01 | 0.01 | 0.01 | 0.01 | 0.01
| LOUISIANA | School Bus, Diesel | PM2.5 (TBW) | 0.013 | 0.013 | 0.013 | 0.013 | 0.013 | 0.013 | 0.013 | 0.013 | 0.013 | 0.013 | 0.013 | 0.013 | 0.013 | 0.013 | 0.013 | 0.013 | 0.013 | 0.013 | 0.011 | 0.011 | 0.011 | 0.011 | 0.011 | 0.011 | 0.011 | 0.011 | 0.011 | 0.011 | 0.011 | 0.011 | 0.011
| MAINE | School Bus, Diesel | PM2.5 (TBW) | 0.011 | 0.011 | 0.011 | 0.011 | 0.011 | 0.011 | 0.011 | 0.011 | 0.011 | 0.011 | 0.011 | 0.011 | 0.011 | 0.011 | 0.011 | 0.011 | 0.011 | 0.011 | 0.009 | 0.009 | 0.009 | 0.009 | 0.009 | 0.009 | 0.009 | 0.009 | 0.009 | 0.009 | 0.009 | 0.009 | 0.009
| MARYLAND | School Bus, Diesel | PM2.5 (TBW) | 0.014 | 0.014 | 0.014 | 0.014 | 0.014 | 0.014 | 0.014 | 0.014 | 0.014 | 0.015 | 0.014 | 0.014 | 0.014 | 0.014 | 0.014 | 0.014 | 0.014 | 0.014 | 0.012 | 0.012 | 0.012 | 0.013 | 0.013 | 0.013 | 0.013 | 0.013 | 0.013 | 0.013 | 0.013 | 0.013 | 0.013
| MASSACHUSETTS | School Bus, Diesel | PM2.5 (TBW) | 0.015 | 0.015 | 0.015 | 0.015 | 0.015 | 0.015 | 0.015 | 0.015 | 0.016 | 0.016 | 0.016 | 0.016 | 0.015 | 0.015 | 0.015 | 0.016 | 0.016 | 0.016 | 0.014 | 0.014 | 0.014 | 0.014 | 0.014 | 0.014 | 0.014 | 0.014 | 0.014 | 0.014 | 0.014 | 0.014 | 0.014
| MICHIGAN | School Bus, Diesel | PM2.5 (TBW) | 0.013 | 0.013 | 0.013 | 0.013 | 0.013 | 0.013 | 0.013 | 0.013 | 0.013 | 0.014 | 0.013 | 0.013 | 0.013 | 0.013 | 0.013 | 0.013 | 0.013 | 0.013 | 0.012 | 0.012 | 0.012 | 0.012 | 0.012 | 0.012 | 0.012 | 0.012 | 0.012 | 0.012 | 0.012 | 0.012 | 0.012
| MINNESOTA | School Bus, Diesel | PM2.5 (TBW) | 0.012 | 0.012 | 0.012 | 0.012 | 0.012 | 0.012 | 0.012 | 0.012 | 0.012 | 0.013 | 0.012 | 0.012 | 0.012 | 0.012 | 0.012 | 0.012 | 0.012 | 0.012 | 0.011 | 0.011 | 0.011 | 0.011 | 0.011 | 0.011 | 0.011 | 0.011 | 0.011 | 0.011 | 0.011 | 0.011 | 0.011
| MISSISSIPPI | School Bus, Diesel | PM2.5 (TBW) | 0.011 | 0.011 | 0.011 | 0.011 | 0.011 | 0.011 | 0.011 | 0.011 | 0.012 | 0.012 | 0.012 | 0.011 | 0.011 | 0.011 | 0.011 | 0.012 | 0.012 | 0.011 | 0.01 | 0.01 | 0.01 | 0.01 | 0.01 | 0.01 | 0.01 | 0.01 | 0.01 | 0.01 | 0.01 | 0.01 | 0.01
| MISSOURI | School Bus, Diesel | PM2.5 (TBW) | 0.011 | 0.011 | 0.011 | 0.011 | 0.011 | 0.011 | 0.011 | 0.011 | 0.011 | 0.011 | 0.011 | 0.011 | 0.011 | 0.011 | 0.011 | 0.011 | 0.011 | 0.011 | 0.009 | 0.009 | 0.009 | 0.009 | 0.009 | 0.009 | 0.009 | 0.009 | 0.009 | 0.009 | 0.009 | 0.009 | 0.009
| MONTANA | School Bus, Diesel | PM2.5 (TBW) | 0.01 | 0.01 | 0.01 | 0.01 | 0.01 | 0.01 | 0.01 | 0.01 | 0.01 | 0.011 | 0.01 | 0.01 | 0.01 | 0.01 | 0.01 | 0.01 | 0.01 | 0.01 | 0.009 | 0.009 | 0.009 | 0.009 | 0.009 | 0.009 | 0.009 | 0.009 | 0.009 | 0.009 | 0.009 | 0.009 | 0.009
| NEBRASKA | School Bus, Diesel | PM2.5 (TBW) | 0.011 | 0.011 | 0.011 | 0.011 | 0.011 | 0.011 | 0.011 | 0.011 | 0.011 | 0.011 | 0.011 | 0.011 | 0.011 | 0.011 | 0.011 | 0.011 | 0.011 | 0.011 | 0.009 | 0.009 | 0.009 | 0.009 | 0.009 | 0.009 | 0.009 | 0.009 | 0.009 | 0.009 | 0.009 | 0.01 | 0.01
| NEVADA | School Bus, Diesel | PM2.5 (TBW) | 0.014 | 0.014 | 0.014 | 0.014 | 0.014 | 0.014 | 0.014 | 0.014 | 0.014 | 0.015 | 0.014 | 0.014 | 0.014 | 0.014 | 0.014 | 0.014 | 0.014 | 0.014 | 0.012 | 0.012 | 0.013 | 0.013 | 0.013 | 0.013 | 0.013 | 0.013 | 0.013 | 0.013 | 0.013 | 0.013 | 0.013
| NEW HAMPSHIRE | School Bus, Diesel | PM2.5 (TBW) | 0.012 | 0.012 | 0.012 | 0.012 | 0.012 | 0.012 | 0.012 | 0.012 | 0.012 | 0.013 | 0.012 | 0.012 | 0.012 | 0.012 | 0.012 | 0.012 | 0.012 | 0.012 | 0.01 | 0.01 | 0.011 | 0.011 | 0.011 | 0.011 | 0.011 | 0.011 | 0.011 | 0.011 | 0.011 | 0.011 | 0.011
| NEW JERSEY | School Bus, Diesel | PM2.5 (TBW) | 0.015 | 0.015 | 0.015 | 0.015 | 0.015 | 0.015 | 0.015 | 0.015 | 0.015 | 0.016 | 0.015 | 0.015 | 0.015 | 0.015 | 0.015 | 0.015 | 0.015 | 0.015 | 0.014 | 0.014 | 0.014 | 0.014 | 0.014 | 0.014 | 0.014 | 0.014 | 0.014 | 0.014 | 0.014 | 0.014 | 0.014
| NEW MEXICO | School Bus, Diesel | PM2.5 (TBW) | 0.011 | 0.011 | 0.011 | 0.011 | 0.011 | 0.011 | 0.011 | 0.011 | 0.012 | 0.012 | 0.012 | 0.012 | 0.011 | 0.011 | 0.011 | 0.012 | 0.012 | 0.012 | 0.01 | 0.01 | 0.01 | 0.01 | 0.01 | 0.01 | 0.01 | 0.01 | 0.01 | 0.01 | 0.01 | 0.01 | 0.01
| NEW YORK | School Bus, Diesel | PM2.5 (TBW) | 0.014 | 0.014 | 0.014 | 0.014 | 0.014 | 0.014 | 0.014 | 0.014 | 0.014 | 0.014 | 0.014 | 0.014 | 0.014 | 0.014 | 0.014 | 0.014 | 0.014 | 0.014 | 0.012 | 0.012 | 0.012 | 0.012 | 0.012 | 0.012 | 0.012 | 0.012 | 0.012 | 0.012 | 0.012 | 0.013 | 0.013
| NORTH CAROLINA | School Bus, Diesel | PM2.5 (TBW) | 0.013 | 0.013 | 0.013 | 0.013 | 0.013 | 0.013 | 0.013 | 0.013 | 0.013 | 0.014 | 0.013 | 0.013 | 0.013 | 0.013 | 0.013 | 0.013 | 0.013 | 0.013 | 0.011 | 0.011 | 0.011 | 0.012 | 0.012 | 0.012 | 0.012 | 0.012 | 0.012 | 0.012 | 0.012 | 0.012 | 0.012
| NORTH DAKOTA | School Bus, Diesel | PM2.5 (TBW) | 0.011 | 0.011 | 0.011 | 0.011 | 0.011 | 0.011 | 0.011 | 0.011 | 0.011 | 0.011 | 0.011 | 0.011 | 0.011 | 0.011 | 0.01 | 0.011 | 0.011 | 0.011 | 0.009 | 0.009 | 0.009 | 0.009 | 0.009 | 0.009 | 0.009 | 0.009 | 0.009 | 0.009 | 0.009 | 0.009 | 0.009
| OHIO | School Bus, Diesel | PM2.5 (TBW) | 0.013 | 0.013 | 0.013 | 0.013 | 0.013 | 0.013 | 0.013 | 0.013 | 0.013 | 0.013 | 0.013 | 0.013 | 0.013 | 0.013 | 0.013 | 0.013 | 0.013 | 0.013 | 0.011 | 0.011 | 0.011 | 0.011 | 0.011 | 0.011 | 0.011 | 0.011 | 0.011 | 0.011 | 0.011 | 0.011 | 0.011
| OKLAHOMA | School Bus, Diesel | PM2.5 (TBW) | 0.012 | 0.012 | 0.012 | 0.012 | 0.012 | 0.012 | 0.012 | 0.012 | 0.012 | 0.012 | 0.012 | 0.012 | 0.011 | 0.011 | 0.011 | 0.012 | 0.012 | 0.012 | 0.01 | 0.01 | 0.01 | 0.01 | 0.01 | 0.01 | 0.01 | 0.01 | 0.01 | 0.01 | 0.01 | 0.01 | 0.01
| OREGON | School Bus, Diesel | PM2.5 (TBW) | 0.013 | 0.013 | 0.013 | 0.013 | 0.013 | 0.013 | 0.013 | 0.013 | 0.013 | 0.013 | 0.013 | 0.013 | 0.013 | 0.013 | 0.013 | 0.013 | 0.013 | 0.013 | 0.011 | 0.011 | 0.011 | 0.011 | 0.011 | 0.011 | 0.011 | 0.011 | 0.011 | 0.011 | 0.011 | 0.011 | 0.011
| PENNSYLVANIA | School Bus, Diesel | PM2.5 (TBW) | 0.013 | 0.013 | 0.013 | 0.013 | 0.013 | 0.013 | 0.013 | 0.013 | 0.013 | 0.013 | 0.013 | 0.013 | 0.013 | 0.013 | 0.013 | 0.013 | 0.013 | 0.013 | 0.011 | 0.011 | 0.011 | 0.011 | 0.011 | 0.011 | 0.011 | 0.011 | 0.011 | 0.011 | 0.011 | 0.011 | 0.011
| RHODE ISLAND | School Bus, Diesel | PM2.5 (TBW) | 0.014 | 0.014 | 0.014 | 0.014 | 0.014 | 0.014 | 0.014 | 0.014 | 0.015 | 0.015 | 0.015 | 0.014 | 0.014 | 0.014 | 0.014 | 0.015 | 0.014 | 0.014 | 0.013 | 0.013 | 0.013 | 0.013 | 0.013 | 0.013 | 0.013 | 0.013 | 0.013 | 0.013 | 0.013 | 0.013 | 0.013
| SOUTH CAROLINA | School Bus, Diesel | PM2.5 (TBW) | 0.012 | 0.012 | 0.012 | 0.012 | 0.012 | 0.012 | 0.012 | 0.012 | 0.012 | 0.013 | 0.012 | 0.012 | 0.012 | 0.012 | 0.012 | 0.012 | 0.012 | 0.012 | 0.011 | 0.011 | 0.011 | 0.011 | 0.011 | 0.011 | 0.011 | 0.011 | 0.011 | 0.011 | 0.011 | 0.011 | 0.011
| SOUTH DAKOTA | School Bus, Diesel | PM2.5 (TBW) | 0.01 | 0.01 | 0.01 | 0.01 | 0.01 | 0.01 | 0.01 | 0.01 | 0.01 | 0.01 | 0.01 | 0.01 | 0.01 | 0.01 | 0.01 | 0.01 | 0.01 | 0.01 | 0.008 | 0.008 | 0.008 | 0.008 | 0.008 | 0.008 | 0.008 | 0.008 | 0.008 | 0.008 | 0.008 | 0.008 | 0.008
| TENNESSEE | School Bus, Diesel | PM2.5 (TBW) | 0.013 | 0.013 | 0.013 | 0.013 | 0.013 | 0.013 | 0.013 | 0.013 | 0.013 | 0.013 | 0.013 | 0.013 | 0.013 | 0.013 | 0.013 | 0.013 | 0.013 | 0.013 | 0.011 | 0.011 | 0.011 | 0.012 | 0.012 | 0.012 | 0.012 | 0.012 | 0.012 | 0.012 | 0.012 | 0.012 | 0.012
| TEXAS | School Bus, Diesel | PM2.5 (TBW) | 0.013 | 0.013 | 0.013 | 0.013 | 0.013 | 0.013 | 0.013 | 0.013 | 0.013 | 0.014 | 0.013 | 0.013 | 0.013 | 0.013 | 0.013 | 0.013 | 0.013 | 0.013 | 0.012 | 0.012 | 0.012 | 0.012 | 0.012 | 0.012 | 0.012 | 0.012 | 0.012 | 0.012 | 0.012 | 0.012 | 0.012
| UTAH | School Bus, Diesel | PM2.5 (TBW) | 0.013 | 0.013 | 0.013 | 0.013 | 0.013 | 0.013 | 0.013 | 0.013 | 0.013 | 0.013 | 0.013 | 0.013 | 0.013 | 0.013 | 0.013 | 0.013 | 0.013 | 0.013 | 0.011 | 0.011 | 0.011 | 0.011 | 0.011 | 0.011 | 0.011 | 0.011 | 0.011 | 0.011 | 0.011 | 0.012 | 0.012
| VERMONT | School Bus, Diesel | PM2.5 (TBW) | 0.01 | 0.01 | 0.01 | 0.01 | 0.01 | 0.01 | 0.01 | 0.01 | 0.01 | 0.011 | 0.01 | 0.01 | 0.01 | 0.01 | 0.01 | 0.01 | 0.01 | 0.01 | 0.009 | 0.009 | 0.009 | 0.009 | 0.009 | 0.009 | 0.009 | 0.009 | 0.009 | 0.009 | 0.009 | 0.009 | 0.009
| VIRGINIA | School Bus, Diesel | PM2.5 (TBW) | 0.012 | 0.012 | 0.012 | 0.012 | 0.012 | 0.012 | 0.012 | 0.012 | 0.013 | 0.013 | 0.013 | 0.012 | 0.012 | 0.012 | 0.012 | 0.013 | 0.012 | 0.012 | 0.011 | 0.011 | 0.011 | 0.011 | 0.011 | 0.011 | 0.011 | 0.011 | 0.011 | 0.011 | 0.011 | 0.011 | 0.011
| WASHINGTON | School Bus, Diesel | PM2.5 (TBW) | 0.013 | 0.013 | 0.013 | 0.013 | 0.013 | 0.013 | 0.013 | 0.013 | 0.013 | 0.013 | 0.013 | 0.013 | 0.013 | 0.013 | 0.013 | 0.013 | 0.013 | 0.013 | 0.011 | 0.011 | 0.011 | 0.011 | 0.011 | 0.011 | 0.011 | 0.011 | 0.011 | 0.011 | 0.011 | 0.011 | 0.011
| WEST VIRGINIA | School Bus, Diesel | PM2.5 (TBW) | 0.011 | 0.011 | 0.011 | 0.011 | 0.011 | 0.011 | 0.011 | 0.011 | 0.012 | 0.012 | 0.011 | 0.011 | 0.011 | 0.011 | 0.011 | 0.011 | 0.011 | 0.011 | 0.01 | 0.01 | 0.01 | 0.01 | 0.01 | 0.01 | 0.01 | 0.01 | 0.01 | 0.01 | 0.01 | 0.01 | 0.01
| WISCONSIN | School Bus, Diesel | PM2.5 (TBW) | 0.012 | 0.012 | 0.012 | 0.012 | 0.012 | 0.012 | 0.012 | 0.012 | 0.012 | 0.012 | 0.012 | 0.012 | 0.012 | 0.012 | 0.012 | 0.012 | 0.012 | 0.012 | 0.01 | 0.01 | 0.01 | 0.01 | 0.01 | 0.01 | 0.01 | 0.01 | 0.01 | 0.01 | 0.01 | 0.01 | 0.01
| WYOMING | School Bus, Diesel | PM2.5 (TBW) | 0.01 | 0.01 | 0.01 | 0.01 | 0.01 | 0.01 | 0.01 | 0.01 | 0.01 | 0.01 | 0.01 | 0.01 | 0.01 | 0.01 | 0.01 | 0.01 | 0.01 | 0.01 | 0.008 | 0.008 | 0.008 | 0.008 | 0.008 | 0.008 | 0.008 | 0.008 | 0.008 | 0.008 | 0.008 | 0.009 | 0.009
| ALABAMA | School Bus, Gasoline | PM2.5 (TBW) | 0.013 | 0.013 | 0.013 | 0.013 | 0.013 | 0.013 | 0.013 | 0.013 | 0.012 | 0.012 | 0.012 | 0.007 | 0.009 | 0.009 | 0.01 | 0.008 | 0.01 | 0.009 | 0.009 | 0.009 | 0.009 | 0.008 | 0.008 | 0.008 | 0.008 | 0.008 | 0.008 | 0.008 | 0.008 | 0.008 | 0.008
| ALASKA | School Bus, Gasoline | PM2.5 (TBW) | 0.013 | 0.013 | 0.013 | 0.013 | 0.013 | 0.013 | 0.013 | 0.013 | 0.012 | 0.012 | 0.012 | 0.007 | 0.009 | 0.009 | 0.009 | 0.008 | 0.01 | 0.009 | 0.009 | 0.009 | 0.009 | 0.008 | 0.008 | 0.008 | 0.008 | 0.008 | 0.008 | 0.008 | 0.008 | 0.008 | 0.008
| ARIZONA | School Bus, Gasoline | PM2.5 (TBW) | 0.014 | 0.014 | 0.014 | 0.014 | 0.014 | 0.014 | 0.014 | 0.014 | 0.013 | 0.013 | 0.013 | 0.008 | 0.01 | 0.01 | 0.01 | 0.009 | 0.011 | 0.01 | 0.01 | 0.01 | 0.01 | 0.009 | 0.008 | 0.008 | 0.008 | 0.008 | 0.008 | 0.008 | 0.008 | 0.008 | 0.008
| ARKANSAS | School Bus, Gasoline | PM2.5 (TBW) | 0.012 | 0.012 | 0.012 | 0.012 | 0.012 | 0.012 | 0.012 | 0.012 | 0.011 | 0.011 | 0.011 | 0.007 | 0.008 | 0.008 | 0.009 | 0.007 | 0.009 | 0.008 | 0.009 | 0.008 | 0.008 | 0.007 | 0.007 | 0.007 | 0.007 | 0.007 | 0.007 | 0.007 | 0.007 | 0.007 | 0.007
| CALIFORNIA | School Bus, Gasoline | PM2.5 (TBW) | 0.014 | 0.014 | 0.014 | 0.014 | 0.014 | 0.014 | 0.014 | 0.014 | 0.013 | 0.013 | 0.013 | 0.008 | 0.01 | 0.01 | 0.01 | 0.009 | 0.011 | 0.01 | 0.01 | 0.01 | 0.01 | 0.009 | 0.008 | 0.008 | 0.008 | 0.008 | 0.008 | 0.008 | 0.008 | 0.008 | 0.008
| COLORADO | School Bus, Gasoline | PM2.5 (TBW) | 0.013 | 0.013 | 0.013 | 0.013 | 0.013 | 0.013 | 0.013 | 0.013 | 0.012 | 0.012 | 0.012 | 0.008 | 0.009 | 0.009 | 0.01 | 0.008 | 0.01 | 0.009 | 0.01 | 0.009 | 0.009 | 0.008 | 0.008 | 0.008 | 0.008 | 0.008 | 0.008 | 0.008 | 0.008 | 0.008 | 0.008
| CONNECTICUT | School Bus, Gasoline | PM2.5 (TBW) | 0.014 | 0.014 | 0.014 | 0.014 | 0.014 | 0.014 | 0.014 | 0.014 | 0.013 | 0.013 | 0.013 | 0.008 | 0.01 | 0.01 | 0.011 | 0.009 | 0.011 | 0.01 | 0.011 | 0.01 | 0.01 | 0.009 | 0.008 | 0.008 | 0.008 | 0.008 | 0.008 | 0.008 | 0.008 | 0.009 | 0.009
| DELAWARE | School Bus, Gasoline | PM2.5 (TBW) | 0.014 | 0.014 | 0.014 | 0.014 | 0.014 | 0.014 | 0.014 | 0.014 | 0.014 | 0.014 | 0.013 | 0.009 | 0.01 | 0.011 | 0.011 | 0.009 | 0.011 | 0.01 | 0.011 | 0.011 | 0.011 | 0.009 | 0.009 | 0.009 | 0.009 | 0.009 | 0.009 | 0.009 | 0.009 | 0.009 | 0.009
| DISTRICT OF COLUMBIA | School Bus, Gasoline | PM2.5 (TBW) | 0.021 | 0.021 | 0.021 | 0.021 | 0.021 | 0.021 | 0.021 | 0.021 | 0.02 | 0.019 | 0.019 | 0.013 | 0.016 | 0.016 | 0.016 | 0.014 | 0.017 | 0.015 | 0.016 | 0.016 | 0.016 | 0.014 | 0.013 | 0.013 | 0.013 | 0.013 | 0.013 | 0.013 | 0.013 | 0.014 | 0.014
| FLORIDA | School Bus, Gasoline | PM2.5 (TBW) | 0.015 | 0.015 | 0.015 | 0.015 | 0.015 | 0.015 | 0.015 | 0.015 | 0.015 | 0.014 | 0.014 | 0.009 | 0.011 | 0.011 | 0.012 | 0.01 | 0.012 | 0.011 | 0.012 | 0.011 | 0.011 | 0.01 | 0.009 | 0.009 | 0.009 | 0.009 | 0.009 | 0.009 | 0.009 | 0.01 | 0.01
| GEORGIA | School Bus, Gasoline | PM2.5 (TBW) | 0.014 | 0.014 | 0.014 | 0.014 | 0.014 | 0.014 | 0.014 | 0.014 | 0.013 | 0.013 | 0.013 | 0.008 | 0.01 | 0.01 | 0.01 | 0.009 | 0.011 | 0.01 | 0.01 | 0.01 | 0.01 | 0.008 | 0.008 | 0.008 | 0.008 | 0.008 | 0.008 | 0.008 | 0.008 | 0.008 | 0.008
| HAWAII | School Bus, Gasoline | PM2.5 (TBW) | 0.015 | 0.015 | 0.015 | 0.015 | 0.015 | 0.015 | 0.015 | 0.015 | 0.015 | 0.014 | 0.014 | 0.009 | 0.011 | 0.011 | 0.012 | 0.01 | 0.012 | 0.011 | 0.012 | 0.011 | 0.011 | 0.01 | 0.009 | 0.009 | 0.009 | 0.009 | 0.009 | 0.009 | 0.009 | 0.01 | 0.01
| IDAHO | School Bus, Gasoline | PM2.5 (TBW) | 0.011 | 0.011 | 0.011 | 0.011 | 0.011 | 0.011 | 0.011 | 0.011 | 0.011 | 0.011 | 0.011 | 0.006 | 0.008 | 0.008 | 0.008 | 0.007 | 0.009 | 0.008 | 0.008 | 0.008 | 0.008 | 0.007 | 0.007 | 0.007 | 0.007 | 0.007 | 0.007 | 0.007 | 0.007 | 0.007 | 0.007
| ILLINOIS | School Bus, Gasoline | PM2.5 (TBW) | 0.014 | 0.014 | 0.014 | 0.014 | 0.014 | 0.014 | 0.014 | 0.014 | 0.013 | 0.013 | 0.013 | 0.008 | 0.01 | 0.01 | 0.01 | 0.009 | 0.011 | 0.01 | 0.01 | 0.01 | 0.01 | 0.009 | 0.008 | 0.008 | 0.008 | 0.008 | 0.008 | 0.008 | 0.008 | 0.009 | 0.009
| INDIANA | School Bus, Gasoline | PM2.5 (TBW) | 0.013 | 0.013 | 0.013 | 0.013 | 0.013 | 0.013 | 0.013 | 0.013 | 0.012 | 0.012 | 0.012 | 0.007 | 0.009 | 0.009 | 0.01 | 0.008 | 0.01 | 0.009 | 0.009 | 0.009 | 0.009 | 0.008 | 0.008 | 0.008 | 0.008 | 0.008 | 0.008 | 0.008 | 0.008 | 0.008 | 0.008
| IOWA | School Bus, Gasoline | PM2.5 (TBW) | 0.011 | 0.011 | 0.011 | 0.011 | 0.011 | 0.011 | 0.011 | 0.011 | 0.011 | 0.01 | 0.01 | 0.006 | 0.008 | 0.008 | 0.008 | 0.007 | 0.009 | 0.008 | 0.008 | 0.008 | 0.008 | 0.007 | 0.007 | 0.007 | 0.007 | 0.007 | 0.007 | 0.007 | 0.007 | 0.007 | 0.007
| KANSAS | School Bus, Gasoline | PM2.5 (TBW) | 0.011 | 0.011 | 0.011 | 0.011 | 0.011 | 0.011 | 0.011 | 0.011 | 0.011 | 0.011 | 0.01 | 0.006 | 0.008 | 0.008 | 0.008 | 0.007 | 0.009 | 0.008 | 0.008 | 0.008 | 0.008 | 0.007 | 0.007 | 0.007 | 0.007 | 0.007 | 0.007 | 0.007 | 0.007 | 0.007 | 0.007
| KENTUCKY | School Bus, Gasoline | PM2.5 (TBW) | 0.011 | 0.011 | 0.011 | 0.011 | 0.011 | 0.011 | 0.011 | 0.011 | 0.011 | 0.01 | 0.01 | 0.006 | 0.008 | 0.008 | 0.008 | 0.007 | 0.009 | 0.008 | 0.008 | 0.008 | 0.008 | 0.007 | 0.006 | 0.006 | 0.006 | 0.006 | 0.006 | 0.006 | 0.006 | 0.007 | 0.007
| LOUISIANA | School Bus, Gasoline | PM2.5 (TBW) | 0.013 | 0.013 | 0.013 | 0.013 | 0.013 | 0.013 | 0.013 | 0.013 | 0.012 | 0.012 | 0.012 | 0.007 | 0.009 | 0.009 | 0.01 | 0.008 | 0.01 | 0.009 | 0.009 | 0.009 | 0.009 | 0.008 | 0.008 | 0.008 | 0.008 | 0.008 | 0.008 | 0.008 | 0.008 | 0.008 | 0.008
| MAINE | School Bus, Gasoline | PM2.5 (TBW) | 0.011 | 0.011 | 0.011 | 0.011 | 0.011 | 0.011 | 0.011 | 0.011 | 0.01 | 0.01 | 0.01 | 0.006 | 0.007 | 0.008 | 0.008 | 0.007 | 0.008 | 0.007 | 0.008 | 0.007 | 0.007 | 0.006 | 0.006 | 0.006 | 0.006 | 0.006 | 0.006 | 0.006 | 0.006 | 0.006 | 0.006
| MARYLAND | School Bus, Gasoline | PM2.5 (TBW) | 0.014 | 0.014 | 0.014 | 0.014 | 0.014 | 0.014 | 0.014 | 0.014 | 0.013 | 0.013 | 0.013 | 0.008 | 0.01 | 0.01 | 0.011 | 0.009 | 0.011 | 0.01 | 0.01 | 0.01 | 0.01 | 0.009 | 0.008 | 0.008 | 0.008 | 0.008 | 0.008 | 0.008 | 0.008 | 0.009 | 0.009
| MASSACHUSETTS | School Bus, Gasoline | PM2.5 (TBW) | 0.015 | 0.015 | 0.015 | 0.015 | 0.015 | 0.015 | 0.015 | 0.015 | 0.015 | 0.014 | 0.014 | 0.009 | 0.011 | 0.011 | 0.012 | 0.01 | 0.012 | 0.011 | 0.012 | 0.011 | 0.011 | 0.01 | 0.01 | 0.01 | 0.01 | 0.01 | 0.01 | 0.01 | 0.01 | 0.01 | 0.01
| MICHIGAN | School Bus, Gasoline | PM2.5 (TBW) | 0.013 | 0.013 | 0.013 | 0.013 | 0.013 | 0.013 | 0.013 | 0.013 | 0.013 | 0.012 | 0.012 | 0.008 | 0.009 | 0.01 | 0.01 | 0.008 | 0.01 | 0.009 | 0.01 | 0.01 | 0.01 | 0.008 | 0.008 | 0.008 | 0.008 | 0.008 | 0.008 | 0.008 | 0.008 | 0.008 | 0.008
| MINNESOTA | School Bus, Gasoline | PM2.5 (TBW) | 0.012 | 0.012 | 0.012 | 0.012 | 0.012 | 0.012 | 0.012 | 0.012 | 0.012 | 0.011 | 0.011 | 0.007 | 0.009 | 0.009 | 0.009 | 0.008 | 0.009 | 0.008 | 0.009 | 0.009 | 0.009 | 0.007 | 0.007 | 0.007 | 0.007 | 0.007 | 0.007 | 0.007 | 0.007 | 0.007 | 0.007
| MISSISSIPPI | School Bus, Gasoline | PM2.5 (TBW) | 0.011 | 0.011 | 0.011 | 0.011 | 0.011 | 0.011 | 0.011 | 0.011 | 0.011 | 0.011 | 0.011 | 0.006 | 0.008 | 0.008 | 0.009 | 0.007 | 0.009 | 0.008 | 0.008 | 0.008 | 0.008 | 0.007 | 0.007 | 0.007 | 0.007 | 0.007 | 0.007 | 0.007 | 0.007 | 0.007 | 0.007
| MISSOURI | School Bus, Gasoline | PM2.5 (TBW) | 0.011 | 0.011 | 0.011 | 0.011 | 0.011 | 0.011 | 0.011 | 0.011 | 0.01 | 0.01 | 0.01 | 0.006 | 0.008 | 0.008 | 0.008 | 0.007 | 0.008 | 0.007 | 0.008 | 0.008 | 0.008 | 0.006 | 0.006 | 0.006 | 0.006 | 0.006 | 0.006 | 0.006 | 0.006 | 0.006 | 0.006
| MONTANA | School Bus, Gasoline | PM2.5 (TBW) | 0.01 | 0.01 | 0.01 | 0.01 | 0.01 | 0.01 | 0.01 | 0.01 | 0.01 | 0.01 | 0.01 | 0.006 | 0.007 | 0.007 | 0.008 | 0.006 | 0.008 | 0.007 | 0.007 | 0.007 | 0.007 | 0.006 | 0.006 | 0.006 | 0.006 | 0.006 | 0.006 | 0.006 | 0.006 | 0.006 | 0.006
| NEBRASKA | School Bus, Gasoline | PM2.5 (TBW) | 0.011 | 0.011 | 0.011 | 0.011 | 0.011 | 0.011 | 0.011 | 0.011 | 0.01 | 0.01 | 0.01 | 0.006 | 0.008 | 0.008 | 0.008 | 0.007 | 0.008 | 0.007 | 0.008 | 0.008 | 0.008 | 0.007 | 0.006 | 0.006 | 0.006 | 0.006 | 0.006 | 0.006 | 0.006 | 0.006 | 0.006
| NEVADA | School Bus, Gasoline | PM2.5 (TBW) | 0.014 | 0.014 | 0.014 | 0.014 | 0.014 | 0.014 | 0.014 | 0.014 | 0.013 | 0.013 | 0.013 | 0.008 | 0.01 | 0.01 | 0.011 | 0.009 | 0.011 | 0.01 | 0.011 | 0.01 | 0.01 | 0.009 | 0.008 | 0.008 | 0.008 | 0.008 | 0.008 | 0.008 | 0.008 | 0.009 | 0.009
| NEW HAMPSHIRE | School Bus, Gasoline | PM2.5 (TBW) | 0.012 | 0.012 | 0.012 | 0.012 | 0.012 | 0.012 | 0.012 | 0.012 | 0.012 | 0.011 | 0.011 | 0.007 | 0.009 | 0.009 | 0.009 | 0.008 | 0.009 | 0.008 | 0.009 | 0.009 | 0.009 | 0.007 | 0.007 | 0.007 | 0.007 | 0.007 | 0.007 | 0.007 | 0.007 | 0.007 | 0.007
| NEW JERSEY | School Bus, Gasoline | PM2.5 (TBW) | 0.015 | 0.015 | 0.015 | 0.015 | 0.015 | 0.015 | 0.015 | 0.015 | 0.014 | 0.014 | 0.014 | 0.009 | 0.011 | 0.011 | 0.012 | 0.01 | 0.012 | 0.011 | 0.012 | 0.011 | 0.011 | 0.01 | 0.009 | 0.009 | 0.009 | 0.009 | 0.009 | 0.009 | 0.009 | 0.009 | 0.009
| NEW MEXICO | School Bus, Gasoline | PM2.5 (TBW) | 0.011 | 0.011 | 0.011 | 0.011 | 0.011 | 0.011 | 0.011 | 0.011 | 0.011 | 0.011 | 0.011 | 0.007 | 0.008 | 0.008 | 0.009 | 0.007 | 0.009 | 0.008 | 0.008 | 0.008 | 0.008 | 0.007 | 0.007 | 0.007 | 0.007 | 0.007 | 0.007 | 0.007 | 0.007 | 0.007 | 0.007
| NEW YORK | School Bus, Gasoline | PM2.5 (TBW) | 0.014 | 0.014 | 0.014 | 0.014 | 0.014 | 0.014 | 0.014 | 0.014 | 0.013 | 0.013 | 0.013 | 0.008 | 0.01 | 0.01 | 0.01 | 0.009 | 0.011 | 0.01 | 0.01 | 0.01 | 0.01 | 0.009 | 0.008 | 0.008 | 0.008 | 0.008 | 0.008 | 0.008 | 0.008 | 0.008 | 0.008
| NORTH CAROLINA | School Bus, Gasoline | PM2.5 (TBW) | 0.013 | 0.013 | 0.013 | 0.013 | 0.013 | 0.013 | 0.013 | 0.013 | 0.012 | 0.012 | 0.012 | 0.008 | 0.009 | 0.009 | 0.01 | 0.008 | 0.01 | 0.009 | 0.01 | 0.009 | 0.009 | 0.008 | 0.008 | 0.008 | 0.008 | 0.008 | 0.008 | 0.008 | 0.008 | 0.008 | 0.008
| NORTH DAKOTA | School Bus, Gasoline | PM2.5 (TBW) | 0.011 | 0.011 | 0.011 | 0.011 | 0.011 | 0.011 | 0.011 | 0.011 | 0.01 | 0.01 | 0.01 | 0.006 | 0.007 | 0.008 | 0.008 | 0.007 | 0.008 | 0.007 | 0.008 | 0.007 | 0.007 | 0.006 | 0.006 | 0.006 | 0.006 | 0.006 | 0.006 | 0.006 | 0.006 | 0.006 | 0.006
| OHIO | School Bus, Gasoline | PM2.5 (TBW) | 0.013 | 0.013 | 0.013 | 0.013 | 0.013 | 0.013 | 0.013 | 0.013 | 0.012 | 0.012 | 0.012 | 0.007 | 0.009 | 0.009 | 0.01 | 0.008 | 0.01 | 0.009 | 0.009 | 0.009 | 0.009 | 0.008 | 0.008 | 0.008 | 0.008 | 0.008 | 0.008 | 0.008 | 0.008 | 0.008 | 0.008
| OKLAHOMA | School Bus, Gasoline | PM2.5 (TBW) | 0.012 | 0.012 | 0.012 | 0.012 | 0.012 | 0.012 | 0.012 | 0.012 | 0.011 | 0.011 | 0.011 | 0.007 | 0.008 | 0.008 | 0.009 | 0.007 | 0.009 | 0.008 | 0.008 | 0.008 | 0.008 | 0.007 | 0.007 | 0.007 | 0.007 | 0.007 | 0.007 | 0.007 | 0.007 | 0.007 | 0.007
| OREGON | School Bus, Gasoline | PM2.5 (TBW) | 0.013 | 0.013 | 0.013 | 0.013 | 0.013 | 0.013 | 0.013 | 0.013 | 0.012 | 0.012 | 0.012 | 0.007 | 0.009 | 0.009 | 0.01 | 0.008 | 0.01 | 0.009 | 0.009 | 0.009 | 0.009 | 0.008 | 0.008 | 0.008 | 0.008 | 0.008 | 0.008 | 0.008 | 0.008 | 0.008 | 0.008
| PENNSYLVANIA | School Bus, Gasoline | PM2.5 (TBW) | 0.013 | 0.013 | 0.013 | 0.013 | 0.013 | 0.013 | 0.013 | 0.013 | 0.012 | 0.012 | 0.012 | 0.007 | 0.009 | 0.009 | 0.01 | 0.008 | 0.01 | 0.009 | 0.009 | 0.009 | 0.009 | 0.008 | 0.008 | 0.008 | 0.008 | 0.008 | 0.008 | 0.008 | 0.008 | 0.008 | 0.008
| RHODE ISLAND | School Bus, Gasoline | PM2.5 (TBW) | 0.014 | 0.014 | 0.014 | 0.014 | 0.014 | 0.014 | 0.014 | 0.014 | 0.014 | 0.013 | 0.013 | 0.009 | 0.01 | 0.011 | 0.011 | 0.009 | 0.011 | 0.01 | 0.011 | 0.011 | 0.011 | 0.009 | 0.009 | 0.009 | 0.009 | 0.009 | 0.009 | 0.009 | 0.009 | 0.009 | 0.009
| SOUTH CAROLINA | School Bus, Gasoline | PM2.5 (TBW) | 0.012 | 0.012 | 0.012 | 0.012 | 0.012 | 0.012 | 0.012 | 0.012 | 0.012 | 0.011 | 0.011 | 0.007 | 0.009 | 0.009 | 0.009 | 0.008 | 0.009 | 0.009 | 0.009 | 0.009 | 0.009 | 0.007 | 0.007 | 0.007 | 0.007 | 0.007 | 0.007 | 0.007 | 0.007 | 0.007 | 0.007
| SOUTH DAKOTA | School Bus, Gasoline | PM2.5 (TBW) | 0.01 | 0.01 | 0.01 | 0.01 | 0.01 | 0.01 | 0.01 | 0.01 | 0.009 | 0.009 | 0.009 | 0.005 | 0.007 | 0.007 | 0.007 | 0.006 | 0.008 | 0.007 | 0.007 | 0.007 | 0.007 | 0.006 | 0.006 | 0.006 | 0.006 | 0.006 | 0.006 | 0.006 | 0.006 | 0.006 | 0.006
| TENNESSEE | School Bus, Gasoline | PM2.5 (TBW) | 0.013 | 0.013 | 0.013 | 0.013 | 0.013 | 0.013 | 0.013 | 0.013 | 0.012 | 0.012 | 0.012 | 0.008 | 0.009 | 0.009 | 0.01 | 0.008 | 0.01 | 0.009 | 0.01 | 0.009 | 0.009 | 0.008 | 0.008 | 0.008 | 0.008 | 0.008 | 0.008 | 0.008 | 0.008 | 0.008 | 0.008
| TEXAS | School Bus, Gasoline | PM2.5 (TBW) | 0.013 | 0.013 | 0.013 | 0.013 | 0.013 | 0.013 | 0.013 | 0.013 | 0.013 | 0.012 | 0.012 | 0.008 | 0.009 | 0.01 | 0.01 | 0.008 | 0.01 | 0.009 | 0.01 | 0.01 | 0.01 | 0.008 | 0.008 | 0.008 | 0.008 | 0.008 | 0.008 | 0.008 | 0.008 | 0.008 | 0.008
| UTAH | School Bus, Gasoline | PM2.5 (TBW) | 0.013 | 0.013 | 0.013 | 0.013 | 0.013 | 0.013 | 0.013 | 0.013 | 0.012 | 0.012 | 0.012 | 0.007 | 0.009 | 0.009 | 0.01 | 0.008 | 0.01 | 0.009 | 0.01 | 0.009 | 0.009 | 0.008 | 0.008 | 0.008 | 0.008 | 0.008 | 0.008 | 0.008 | 0.008 | 0.008 | 0.008
| VERMONT | School Bus, Gasoline | PM2.5 (TBW) | 0.01 | 0.01 | 0.01 | 0.01 | 0.01 | 0.01 | 0.01 | 0.01 | 0.01 | 0.01 | 0.009 | 0.006 | 0.007 | 0.007 | 0.008 | 0.006 | 0.008 | 0.007 | 0.007 | 0.007 | 0.007 | 0.006 | 0.006 | 0.006 | 0.006 | 0.006 | 0.006 | 0.006 | 0.006 | 0.006 | 0.006
| VIRGINIA | School Bus, Gasoline | PM2.5 (TBW) | 0.012 | 0.012 | 0.012 | 0.012 | 0.012 | 0.012 | 0.012 | 0.012 | 0.012 | 0.012 | 0.011 | 0.007 | 0.009 | 0.009 | 0.009 | 0.008 | 0.01 | 0.009 | 0.009 | 0.009 | 0.009 | 0.008 | 0.007 | 0.007 | 0.007 | 0.007 | 0.007 | 0.007 | 0.007 | 0.007 | 0.007
| WASHINGTON | School Bus, Gasoline | PM2.5 (TBW) | 0.013 | 0.013 | 0.013 | 0.013 | 0.013 | 0.013 | 0.013 | 0.013 | 0.012 | 0.012 | 0.012 | 0.007 | 0.009 | 0.009 | 0.01 | 0.008 | 0.01 | 0.009 | 0.009 | 0.009 | 0.009 | 0.008 | 0.008 | 0.008 | 0.008 | 0.008 | 0.008 | 0.008 | 0.008 | 0.008 | 0.008
| WEST VIRGINIA | School Bus, Gasoline | PM2.5 (TBW) | 0.011 | 0.011 | 0.011 | 0.011 | 0.011 | 0.011 | 0.011 | 0.011 | 0.011 | 0.011 | 0.011 | 0.006 | 0.008 | 0.008 | 0.008 | 0.007 | 0.009 | 0.008 | 0.008 | 0.008 | 0.008 | 0.007 | 0.007 | 0.007 | 0.007 | 0.007 | 0.007 | 0.007 | 0.007 | 0.007 | 0.007
| WISCONSIN | School Bus, Gasoline | PM2.5 (TBW) | 0.012 | 0.012 | 0.012 | 0.012 | 0.012 | 0.012 | 0.012 | 0.012 | 0.011 | 0.011 | 0.011 | 0.007 | 0.008 | 0.008 | 0.009 | 0.007 | 0.009 | 0.008 | 0.008 | 0.008 | 0.008 | 0.007 | 0.007 | 0.007 | 0.007 | 0.007 | 0.007 | 0.007 | 0.007 | 0.007 | 0.007
| WYOMING | School Bus, Gasoline | PM2.5 (TBW) | 0.01 | 0.01 | 0.01 | 0.01 | 0.01 | 0.01 | 0.01 | 0.01 | 0.01 | 0.009 | 0.009 | 0.005 | 0.007 | 0.007 | 0.007 | 0.006 | 0.008 | 0.007 | 0.007 | 0.007 | 0.007 | 0.006 | 0.006 | 0.006 | 0.006 | 0.006 | 0.006 | 0.006 | 0.006 | 0.006 | 0.006
| ALABAMA | Single Unit Long-haul Truck, Diesel | PM2.5 (TBW) | 0.009 | 0.006 | 0.007 | 0.012 | 0.016 | 0.016 | 0.014 | 0.009 | 0.011 | 0.01 | 0.01 | 0.009 | 0.01 | 0.01 | 0.009 | 0.01 | 0.008 | 0.011 | 0.009 | 0.007 | 0.008 | 0.009 | 0.01 | 0.01 | 0.01 | 0.01 | 0.01 | 0.01 | 0.01 | 0.01 | 0.01
| ALASKA | Single Unit Long-haul Truck, Diesel | PM2.5 (TBW) | 0.01 | 0.006 | 0.007 | 0.012 | 0.016 | 0.016 | 0.014 | 0.009 | 0.011 | 0.01 | 0.01 | 0.009 | 0.01 | 0.01 | 0.009 | 0.011 | 0.008 | 0.011 | 0.01 | 0.007 | 0.008 | 0.009 | 0.01 | 0.01 | 0.01 | 0.01 | 0.01 | 0.01 | 0.01 | 0.01 | 0.01
| ARIZONA | Single Unit Long-haul Truck, Diesel | PM2.5 (TBW) | 0.01 | 0.006 | 0.008 | 0.013 | 0.017 | 0.017 | 0.015 | 0.01 | 0.012 | 0.011 | 0.01 | 0.01 | 0.011 | 0.01 | 0.01 | 0.011 | 0.008 | 0.012 | 0.01 | 0.008 | 0.009 | 0.01 | 0.011 | 0.011 | 0.011 | 0.011 | 0.011 | 0.011 | 0.011 | 0.011 | 0.011
| ARKANSAS | Single Unit Long-haul Truck, Diesel | PM2.5 (TBW) | 0.009 | 0.005 | 0.007 | 0.011 | 0.015 | 0.014 | 0.013 | 0.008 | 0.01 | 0.009 | 0.009 | 0.009 | 0.009 | 0.009 | 0.008 | 0.01 | 0.007 | 0.01 | 0.009 | 0.007 | 0.007 | 0.009 | 0.009 | 0.009 | 0.009 | 0.009 | 0.009 | 0.009 | 0.009 | 0.009 | 0.009
| CALIFORNIA | Single Unit Long-haul Truck, Diesel | PM2.5 (TBW) | 0.01 | 0.006 | 0.008 | 0.013 | 0.017 | 0.017 | 0.014 | 0.01 | 0.012 | 0.01 | 0.01 | 0.01 | 0.01 | 0.01 | 0.01 | 0.011 | 0.008 | 0.012 | 0.01 | 0.008 | 0.008 | 0.01 | 0.011 | 0.011 | 0.011 | 0.011 | 0.011 | 0.011 | 0.011 | 0.011 | 0.011
| COLORADO | Single Unit Long-haul Truck, Diesel | PM2.5 (TBW) | 0.01 | 0.006 | 0.008 | 0.012 | 0.016 | 0.016 | 0.014 | 0.009 | 0.011 | 0.01 | 0.01 | 0.01 | 0.01 | 0.01 | 0.009 | 0.011 | 0.008 | 0.011 | 0.01 | 0.007 | 0.008 | 0.009 | 0.01 | 0.01 | 0.01 | 0.01 | 0.01 | 0.01 | 0.01 | 0.01 | 0.01
| CONNECTICUT | Single Unit Long-haul Truck, Diesel | PM2.5 (TBW) | 0.01 | 0.006 | 0.008 | 0.013 | 0.017 | 0.017 | 0.015 | 0.01 | 0.012 | 0.011 | 0.01 | 0.01 | 0.011 | 0.01 | 0.01 | 0.011 | 0.009 | 0.012 | 0.01 | 0.008 | 0.009 | 0.01 | 0.011 | 0.011 | 0.011 | 0.011 | 0.011 | 0.011 | 0.011 | 0.011 | 0.011
| DELAWARE | Single Unit Long-haul Truck, Diesel | PM2.5 (TBW) | 0.011 | 0.006 | 0.008 | 0.014 | 0.018 | 0.018 | 0.015 | 0.01 | 0.012 | 0.011 | 0.011 | 0.011 | 0.011 | 0.011 | 0.01 | 0.012 | 0.009 | 0.012 | 0.011 | 0.008 | 0.009 | 0.011 | 0.012 | 0.012 | 0.012 | 0.012 | 0.012 | 0.012 | 0.012 | 0.012 | 0.012
| DISTRICT OF COLUMBIA | Single Unit Long-haul Truck, Diesel | PM2.5 (TBW) | 0.016 | 0.009 | 0.012 | 0.02 | 0.027 | 0.026 | 0.023 | 0.015 | 0.018 | 0.016 | 0.016 | 0.016 | 0.016 | 0.016 | 0.015 | 0.017 | 0.013 | 0.018 | 0.016 | 0.012 | 0.013 | 0.016 | 0.017 | 0.017 | 0.017 | 0.017 | 0.017 | 0.017 | 0.017 | 0.017 | 0.017
| FLORIDA | Single Unit Long-haul Truck, Diesel | PM2.5 (TBW) | 0.011 | 0.007 | 0.009 | 0.015 | 0.019 | 0.019 | 0.016 | 0.011 | 0.013 | 0.012 | 0.012 | 0.011 | 0.012 | 0.011 | 0.011 | 0.013 | 0.009 | 0.013 | 0.012 | 0.009 | 0.01 | 0.011 | 0.012 | 0.012 | 0.012 | 0.012 | 0.012 | 0.012 | 0.012 | 0.012 | 0.012
| GEORGIA | Single Unit Long-haul Truck, Diesel | PM2.5 (TBW) | 0.01 | 0.006 | 0.008 | 0.013 | 0.017 | 0.017 | 0.014 | 0.009 | 0.012 | 0.01 | 0.01 | 0.01 | 0.01 | 0.01 | 0.01 | 0.011 | 0.008 | 0.012 | 0.01 | 0.008 | 0.008 | 0.01 | 0.011 | 0.011 | 0.011 | 0.011 | 0.011 | 0.011 | 0.011 | 0.011 | 0.011
| HAWAII | Single Unit Long-haul Truck, Diesel | PM2.5 (TBW) | 0.011 | 0.007 | 0.009 | 0.015 | 0.019 | 0.019 | 0.016 | 0.011 | 0.013 | 0.012 | 0.011 | 0.011 | 0.012 | 0.011 | 0.011 | 0.012 | 0.009 | 0.013 | 0.011 | 0.009 | 0.009 | 0.011 | 0.012 | 0.012 | 0.012 | 0.012 | 0.012 | 0.012 | 0.012 | 0.012 | 0.012
| IDAHO | Single Unit Long-haul Truck, Diesel | PM2.5 (TBW) | 0.009 | 0.005 | 0.007 | 0.011 | 0.014 | 0.014 | 0.012 | 0.008 | 0.01 | 0.009 | 0.009 | 0.008 | 0.009 | 0.009 | 0.008 | 0.009 | 0.007 | 0.01 | 0.008 | 0.007 | 0.007 | 0.008 | 0.009 | 0.009 | 0.009 | 0.009 | 0.009 | 0.009 | 0.009 | 0.009 | 0.009
| ILLINOIS | Single Unit Long-haul Truck, Diesel | PM2.5 (TBW) | 0.01 | 0.006 | 0.008 | 0.013 | 0.017 | 0.017 | 0.015 | 0.01 | 0.012 | 0.011 | 0.01 | 0.01 | 0.011 | 0.01 | 0.01 | 0.011 | 0.009 | 0.012 | 0.01 | 0.008 | 0.009 | 0.01 | 0.011 | 0.011 | 0.011 | 0.011 | 0.011 | 0.011 | 0.011 | 0.011 | 0.011
| INDIANA | Single Unit Long-haul Truck, Diesel | PM2.5 (TBW) | 0.01 | 0.006 | 0.007 | 0.012 | 0.016 | 0.016 | 0.014 | 0.009 | 0.011 | 0.01 | 0.01 | 0.009 | 0.01 | 0.01 | 0.009 | 0.011 | 0.008 | 0.011 | 0.01 | 0.007 | 0.008 | 0.009 | 0.01 | 0.01 | 0.01 | 0.01 | 0.01 | 0.01 | 0.01 | 0.01 | 0.01
| IOWA | Single Unit Long-haul Truck, Diesel | PM2.5 (TBW) | 0.008 | 0.005 | 0.007 | 0.011 | 0.014 | 0.014 | 0.012 | 0.008 | 0.01 | 0.009 | 0.008 | 0.008 | 0.009 | 0.008 | 0.008 | 0.009 | 0.007 | 0.01 | 0.008 | 0.006 | 0.007 | 0.008 | 0.009 | 0.009 | 0.009 | 0.009 | 0.009 | 0.009 | 0.009 | 0.009 | 0.009
| KANSAS | Single Unit Long-haul Truck, Diesel | PM2.5 (TBW) | 0.008 | 0.005 | 0.007 | 0.011 | 0.014 | 0.014 | 0.012 | 0.008 | 0.01 | 0.009 | 0.009 | 0.008 | 0.009 | 0.008 | 0.008 | 0.009 | 0.007 | 0.01 | 0.008 | 0.007 | 0.007 | 0.008 | 0.009 | 0.009 | 0.009 | 0.009 | 0.009 | 0.009 | 0.009 | 0.009 | 0.009
| KENTUCKY | Single Unit Long-haul Truck, Diesel | PM2.5 (TBW) | 0.008 | 0.005 | 0.007 | 0.011 | 0.014 | 0.014 | 0.012 | 0.008 | 0.01 | 0.009 | 0.009 | 0.008 | 0.009 | 0.008 | 0.008 | 0.009 | 0.007 | 0.01 | 0.008 | 0.007 | 0.007 | 0.008 | 0.009 | 0.009 | 0.009 | 0.009 | 0.009 | 0.009 | 0.009 | 0.009 | 0.009
| LOUISIANA | Single Unit Long-haul Truck, Diesel | PM2.5 (TBW) | 0.009 | 0.006 | 0.007 | 0.012 | 0.016 | 0.016 | 0.014 | 0.009 | 0.011 | 0.01 | 0.01 | 0.009 | 0.01 | 0.01 | 0.009 | 0.01 | 0.008 | 0.011 | 0.009 | 0.007 | 0.008 | 0.009 | 0.01 | 0.01 | 0.01 | 0.01 | 0.01 | 0.01 | 0.01 | 0.01 | 0.01
| MAINE | Single Unit Long-haul Truck, Diesel | PM2.5 (TBW) | 0.008 | 0.005 | 0.006 | 0.01 | 0.013 | 0.013 | 0.011 | 0.008 | 0.009 | 0.008 | 0.008 | 0.008 | 0.008 | 0.008 | 0.008 | 0.009 | 0.007 | 0.009 | 0.008 | 0.006 | 0.007 | 0.008 | 0.008 | 0.008 | 0.008 | 0.008 | 0.008 | 0.008 | 0.008 | 0.008 | 0.008
| MARYLAND | Single Unit Long-haul Truck, Diesel | PM2.5 (TBW) | 0.01 | 0.006 | 0.008 | 0.013 | 0.017 | 0.017 | 0.015 | 0.01 | 0.012 | 0.011 | 0.01 | 0.01 | 0.011 | 0.01 | 0.01 | 0.011 | 0.008 | 0.012 | 0.01 | 0.008 | 0.009 | 0.01 | 0.011 | 0.011 | 0.011 | 0.011 | 0.011 | 0.011 | 0.011 | 0.011 | 0.011
| MASSACHUSETTS | Single Unit Long-haul Truck, Diesel | PM2.5 (TBW) | 0.011 | 0.007 | 0.009 | 0.015 | 0.019 | 0.019 | 0.016 | 0.011 | 0.013 | 0.012 | 0.012 | 0.011 | 0.012 | 0.011 | 0.011 | 0.013 | 0.009 | 0.013 | 0.012 | 0.009 | 0.009 | 0.011 | 0.012 | 0.012 | 0.012 | 0.012 | 0.012 | 0.012 | 0.012 | 0.012 | 0.012
| MICHIGAN | Single Unit Long-haul Truck, Diesel | PM2.5 (TBW) | 0.01 | 0.006 | 0.008 | 0.013 | 0.017 | 0.016 | 0.014 | 0.009 | 0.011 | 0.01 | 0.01 | 0.01 | 0.01 | 0.01 | 0.009 | 0.011 | 0.008 | 0.011 | 0.01 | 0.008 | 0.008 | 0.01 | 0.011 | 0.011 | 0.011 | 0.011 | 0.011 | 0.011 | 0.011 | 0.011 | 0.011
| MINNESOTA | Single Unit Long-haul Truck, Diesel | PM2.5 (TBW) | 0.009 | 0.005 | 0.007 | 0.012 | 0.015 | 0.015 | 0.013 | 0.009 | 0.01 | 0.009 | 0.009 | 0.009 | 0.009 | 0.009 | 0.009 | 0.01 | 0.007 | 0.01 | 0.009 | 0.007 | 0.007 | 0.009 | 0.01 | 0.01 | 0.01 | 0.01 | 0.01 | 0.01 | 0.01 | 0.01 | 0.01
| MISSISSIPPI | Single Unit Long-haul Truck, Diesel | PM2.5 (TBW) | 0.009 | 0.005 | 0.007 | 0.011 | 0.014 | 0.014 | 0.012 | 0.008 | 0.01 | 0.009 | 0.009 | 0.008 | 0.009 | 0.009 | 0.008 | 0.009 | 0.007 | 0.01 | 0.008 | 0.007 | 0.007 | 0.008 | 0.009 | 0.009 | 0.009 | 0.009 | 0.009 | 0.009 | 0.009 | 0.009 | 0.009
| MISSOURI | Single Unit Long-haul Truck, Diesel | PM2.5 (TBW) | 0.008 | 0.005 | 0.006 | 0.011 | 0.014 | 0.013 | 0.012 | 0.008 | 0.009 | 0.008 | 0.008 | 0.008 | 0.008 | 0.008 | 0.008 | 0.009 | 0.007 | 0.009 | 0.008 | 0.006 | 0.007 | 0.008 | 0.009 | 0.009 | 0.009 | 0.009 | 0.009 | 0.009 | 0.009 | 0.009 | 0.009
| MONTANA | Single Unit Long-haul Truck, Diesel | PM2.5 (TBW) | 0.008 | 0.005 | 0.006 | 0.01 | 0.013 | 0.013 | 0.011 | 0.007 | 0.009 | 0.008 | 0.008 | 0.008 | 0.008 | 0.008 | 0.007 | 0.009 | 0.006 | 0.009 | 0.008 | 0.006 | 0.006 | 0.007 | 0.008 | 0.008 | 0.008 | 0.008 | 0.008 | 0.008 | 0.008 | 0.008 | 0.008
| NEBRASKA | Single Unit Long-haul Truck, Diesel | PM2.5 (TBW) | 0.008 | 0.005 | 0.006 | 0.011 | 0.014 | 0.014 | 0.012 | 0.008 | 0.01 | 0.008 | 0.008 | 0.008 | 0.008 | 0.008 | 0.008 | 0.009 | 0.007 | 0.009 | 0.008 | 0.006 | 0.007 | 0.008 | 0.009 | 0.009 | 0.009 | 0.009 | 0.009 | 0.009 | 0.009 | 0.009 | 0.009
| NEVADA | Single Unit Long-haul Truck, Diesel | PM2.5 (TBW) | 0.01 | 0.006 | 0.008 | 0.014 | 0.018 | 0.017 | 0.015 | 0.01 | 0.012 | 0.011 | 0.011 | 0.01 | 0.011 | 0.01 | 0.01 | 0.012 | 0.009 | 0.012 | 0.011 | 0.008 | 0.009 | 0.01 | 0.011 | 0.011 | 0.011 | 0.011 | 0.011 | 0.011 | 0.011 | 0.011 | 0.011
| NEW HAMPSHIRE | Single Unit Long-haul Truck, Diesel | PM2.5 (TBW) | 0.009 | 0.005 | 0.007 | 0.012 | 0.015 | 0.015 | 0.013 | 0.008 | 0.01 | 0.009 | 0.009 | 0.009 | 0.009 | 0.009 | 0.009 | 0.01 | 0.007 | 0.01 | 0.009 | 0.007 | 0.007 | 0.009 | 0.01 | 0.01 | 0.01 | 0.01 | 0.01 | 0.01 | 0.01 | 0.01 | 0.01
| NEW JERSEY | Single Unit Long-haul Truck, Diesel | PM2.5 (TBW) | 0.011 | 0.007 | 0.009 | 0.014 | 0.019 | 0.019 | 0.016 | 0.011 | 0.013 | 0.012 | 0.011 | 0.011 | 0.012 | 0.011 | 0.011 | 0.012 | 0.009 | 0.013 | 0.011 | 0.009 | 0.009 | 0.011 | 0.012 | 0.012 | 0.012 | 0.012 | 0.012 | 0.012 | 0.012 | 0.012 | 0.012
| NEW MEXICO | Single Unit Long-haul Truck, Diesel | PM2.5 (TBW) | 0.009 | 0.005 | 0.007 | 0.011 | 0.014 | 0.014 | 0.012 | 0.008 | 0.01 | 0.009 | 0.009 | 0.009 | 0.009 | 0.009 | 0.008 | 0.01 | 0.007 | 0.01 | 0.009 | 0.007 | 0.007 | 0.008 | 0.009 | 0.009 | 0.009 | 0.009 | 0.009 | 0.009 | 0.009 | 0.009 | 0.009
| NEW YORK | Single Unit Long-haul Truck, Diesel | PM2.5 (TBW) | 0.01 | 0.006 | 0.008 | 0.013 | 0.017 | 0.017 | 0.015 | 0.01 | 0.012 | 0.011 | 0.01 | 0.01 | 0.011 | 0.01 | 0.01 | 0.011 | 0.008 | 0.012 | 0.01 | 0.008 | 0.008 | 0.01 | 0.011 | 0.011 | 0.011 | 0.011 | 0.011 | 0.011 | 0.011 | 0.011 | 0.011
| NORTH CAROLINA | Single Unit Long-haul Truck, Diesel | PM2.5 (TBW) | 0.01 | 0.006 | 0.008 | 0.013 | 0.016 | 0.016 | 0.014 | 0.009 | 0.011 | 0.01 | 0.01 | 0.01 | 0.01 | 0.01 | 0.009 | 0.011 | 0.008 | 0.011 | 0.01 | 0.008 | 0.008 | 0.009 | 0.01 | 0.01 | 0.01 | 0.01 | 0.01 | 0.01 | 0.01 | 0.01 | 0.01
| NORTH DAKOTA | Single Unit Long-haul Truck, Diesel | PM2.5 (TBW) | 0.008 | 0.005 | 0.006 | 0.01 | 0.013 | 0.013 | 0.011 | 0.007 | 0.009 | 0.008 | 0.008 | 0.008 | 0.008 | 0.008 | 0.007 | 0.009 | 0.006 | 0.009 | 0.008 | 0.006 | 0.006 | 0.008 | 0.008 | 0.008 | 0.008 | 0.008 | 0.008 | 0.008 | 0.008 | 0.008 | 0.008
| OHIO | Single Unit Long-haul Truck, Diesel | PM2.5 (TBW) | 0.01 | 0.006 | 0.007 | 0.012 | 0.016 | 0.016 | 0.014 | 0.009 | 0.011 | 0.01 | 0.01 | 0.009 | 0.01 | 0.01 | 0.009 | 0.011 | 0.008 | 0.011 | 0.01 | 0.007 | 0.008 | 0.009 | 0.01 | 0.01 | 0.01 | 0.01 | 0.01 | 0.01 | 0.01 | 0.01 | 0.01
| OKLAHOMA | Single Unit Long-haul Truck, Diesel | PM2.5 (TBW) | 0.009 | 0.005 | 0.007 | 0.011 | 0.014 | 0.014 | 0.012 | 0.008 | 0.01 | 0.009 | 0.009 | 0.008 | 0.009 | 0.009 | 0.008 | 0.01 | 0.007 | 0.01 | 0.009 | 0.007 | 0.007 | 0.008 | 0.009 | 0.009 | 0.009 | 0.009 | 0.009 | 0.009 | 0.009 | 0.009 | 0.009
| OREGON | Single Unit Long-haul Truck, Diesel | PM2.5 (TBW) | 0.01 | 0.006 | 0.007 | 0.012 | 0.016 | 0.016 | 0.014 | 0.009 | 0.011 | 0.01 | 0.01 | 0.009 | 0.01 | 0.01 | 0.009 | 0.011 | 0.008 | 0.011 | 0.01 | 0.007 | 0.008 | 0.009 | 0.01 | 0.01 | 0.01 | 0.01 | 0.01 | 0.01 | 0.01 | 0.01 | 0.01
| PENNSYLVANIA | Single Unit Long-haul Truck, Diesel | PM2.5 (TBW) | 0.01 | 0.006 | 0.008 | 0.012 | 0.016 | 0.016 | 0.014 | 0.009 | 0.011 | 0.01 | 0.01 | 0.009 | 0.01 | 0.01 | 0.009 | 0.011 | 0.008 | 0.011 | 0.01 | 0.007 | 0.008 | 0.009 | 0.01 | 0.01 | 0.01 | 0.01 | 0.01 | 0.01 | 0.01 | 0.01 | 0.01
| RHODE ISLAND | Single Unit Long-haul Truck, Diesel | PM2.5 (TBW) | 0.011 | 0.006 | 0.008 | 0.014 | 0.018 | 0.018 | 0.015 | 0.01 | 0.012 | 0.011 | 0.011 | 0.011 | 0.011 | 0.011 | 0.01 | 0.012 | 0.009 | 0.012 | 0.011 | 0.008 | 0.009 | 0.01 | 0.011 | 0.011 | 0.011 | 0.011 | 0.011 | 0.011 | 0.011 | 0.012 | 0.012
| SOUTH CAROLINA | Single Unit Long-haul Truck, Diesel | PM2.5 (TBW) | 0.009 | 0.006 | 0.007 | 0.012 | 0.015 | 0.015 | 0.013 | 0.009 | 0.011 | 0.009 | 0.009 | 0.009 | 0.009 | 0.009 | 0.009 | 0.01 | 0.008 | 0.011 | 0.009 | 0.007 | 0.008 | 0.009 | 0.01 | 0.01 | 0.01 | 0.01 | 0.01 | 0.01 | 0.01 | 0.01 | 0.01
| SOUTH DAKOTA | Single Unit Long-haul Truck, Diesel | PM2.5 (TBW) | 0.007 | 0.005 | 0.006 | 0.01 | 0.012 | 0.012 | 0.011 | 0.007 | 0.009 | 0.008 | 0.008 | 0.007 | 0.008 | 0.007 | 0.007 | 0.008 | 0.006 | 0.009 | 0.007 | 0.006 | 0.006 | 0.007 | 0.008 | 0.008 | 0.008 | 0.008 | 0.008 | 0.008 | 0.008 | 0.008 | 0.008
| TENNESSEE | Single Unit Long-haul Truck, Diesel | PM2.5 (TBW) | 0.01 | 0.006 | 0.008 | 0.013 | 0.016 | 0.016 | 0.014 | 0.009 | 0.011 | 0.01 | 0.01 | 0.01 | 0.01 | 0.01 | 0.009 | 0.011 | 0.008 | 0.011 | 0.01 | 0.008 | 0.008 | 0.009 | 0.01 | 0.01 | 0.01 | 0.01 | 0.01 | 0.01 | 0.01 | 0.01 | 0.01
| TEXAS | Single Unit Long-haul Truck, Diesel | PM2.5 (TBW) | 0.01 | 0.006 | 0.008 | 0.013 | 0.016 | 0.016 | 0.014 | 0.009 | 0.011 | 0.01 | 0.01 | 0.01 | 0.01 | 0.01 | 0.009 | 0.011 | 0.008 | 0.011 | 0.01 | 0.008 | 0.008 | 0.01 | 0.01 | 0.01 | 0.01 | 0.01 | 0.01 | 0.01 | 0.01 | 0.011 | 0.011
| UTAH | Single Unit Long-haul Truck, Diesel | PM2.5 (TBW) | 0.01 | 0.006 | 0.008 | 0.012 | 0.016 | 0.016 | 0.014 | 0.009 | 0.011 | 0.01 | 0.01 | 0.009 | 0.01 | 0.01 | 0.009 | 0.011 | 0.008 | 0.011 | 0.01 | 0.007 | 0.008 | 0.009 | 0.01 | 0.01 | 0.01 | 0.01 | 0.01 | 0.01 | 0.01 | 0.01 | 0.01
| VERMONT | Single Unit Long-haul Truck, Diesel | PM2.5 (TBW) | 0.008 | 0.005 | 0.006 | 0.01 | 0.013 | 0.013 | 0.011 | 0.007 | 0.009 | 0.008 | 0.008 | 0.008 | 0.008 | 0.008 | 0.007 | 0.008 | 0.006 | 0.009 | 0.008 | 0.006 | 0.006 | 0.007 | 0.008 | 0.008 | 0.008 | 0.008 | 0.008 | 0.008 | 0.008 | 0.008 | 0.008
| VIRGINIA | Single Unit Long-haul Truck, Diesel | PM2.5 (TBW) | 0.009 | 0.006 | 0.007 | 0.012 | 0.016 | 0.015 | 0.013 | 0.009 | 0.011 | 0.01 | 0.009 | 0.009 | 0.01 | 0.009 | 0.009 | 0.01 | 0.008 | 0.011 | 0.009 | 0.007 | 0.008 | 0.009 | 0.01 | 0.01 | 0.01 | 0.01 | 0.01 | 0.01 | 0.01 | 0.01 | 0.01
| WASHINGTON | Single Unit Long-haul Truck, Diesel | PM2.5 (TBW) | 0.01 | 0.006 | 0.007 | 0.012 | 0.016 | 0.016 | 0.014 | 0.009 | 0.011 | 0.01 | 0.01 | 0.009 | 0.01 | 0.01 | 0.009 | 0.011 | 0.008 | 0.011 | 0.01 | 0.007 | 0.008 | 0.009 | 0.01 | 0.01 | 0.01 | 0.01 | 0.01 | 0.01 | 0.01 | 0.01 | 0.01
| WEST VIRGINIA | Single Unit Long-haul Truck, Diesel | PM2.5 (TBW) | 0.008 | 0.005 | 0.007 | 0.011 | 0.014 | 0.014 | 0.012 | 0.008 | 0.01 | 0.009 | 0.009 | 0.008 | 0.009 | 0.008 | 0.008 | 0.009 | 0.007 | 0.01 | 0.008 | 0.007 | 0.007 | 0.008 | 0.009 | 0.009 | 0.009 | 0.009 | 0.009 | 0.009 | 0.009 | 0.009 | 0.009
| WISCONSIN | Single Unit Long-haul Truck, Diesel | PM2.5 (TBW) | 0.009 | 0.005 | 0.007 | 0.011 | 0.014 | 0.014 | 0.012 | 0.008 | 0.01 | 0.009 | 0.009 | 0.009 | 0.009 | 0.009 | 0.008 | 0.01 | 0.007 | 0.01 | 0.009 | 0.007 | 0.007 | 0.008 | 0.009 | 0.009 | 0.009 | 0.009 | 0.009 | 0.009 | 0.009 | 0.009 | 0.009
| WYOMING | Single Unit Long-haul Truck, Diesel | PM2.5 (TBW) | 0.008 | 0.005 | 0.006 | 0.01 | 0.013 | 0.012 | 0.011 | 0.007 | 0.009 | 0.008 | 0.008 | 0.007 | 0.008 | 0.008 | 0.007 | 0.008 | 0.006 | 0.009 | 0.007 | 0.006 | 0.006 | 0.007 | 0.008 | 0.008 | 0.008 | 0.008 | 0.008 | 0.008 | 0.008 | 0.008 | 0.008
| ALABAMA | Single Unit Long-haul Truck, Gasoline | PM2.5 (TBW) | 0.011 | 0.007 | 0.006 | 0.006 | 0.008 | 0.004 | 0.005 | 0.004 | 0.006 | 0.005 | 0.005 | 0.005 | 0.005 | 0.005 | 0.006 | 0.006 | 0.005 | 0.005 | 0.005 | 0.006 | 0.006 | 0.007 | 0.007 | 0.007 | 0.007 | 0.007 | 0.007 | 0.007 | 0.007 | 0.007 | 0.007
| ALASKA | Single Unit Long-haul Truck, Gasoline | PM2.5 (TBW) | 0.011 | 0.007 | 0.006 | 0.006 | 0.008 | 0.004 | 0.005 | 0.004 | 0.006 | 0.005 | 0.005 | 0.005 | 0.005 | 0.005 | 0.006 | 0.006 | 0.005 | 0.005 | 0.005 | 0.006 | 0.006 | 0.007 | 0.007 | 0.007 | 0.007 | 0.007 | 0.007 | 0.007 | 0.007 | 0.007 | 0.007
| ARIZONA | Single Unit Long-haul Truck, Gasoline | PM2.5 (TBW) | 0.011 | 0.008 | 0.007 | 0.007 | 0.008 | 0.004 | 0.005 | 0.004 | 0.006 | 0.005 | 0.006 | 0.005 | 0.005 | 0.006 | 0.006 | 0.006 | 0.006 | 0.005 | 0.006 | 0.006 | 0.007 | 0.007 | 0.007 | 0.007 | 0.007 | 0.007 | 0.007 | 0.007 | 0.007 | 0.007 | 0.007
| ARKANSAS | Single Unit Long-haul Truck, Gasoline | PM2.5 (TBW) | 0.01 | 0.006 | 0.006 | 0.006 | 0.007 | 0.003 | 0.004 | 0.003 | 0.005 | 0.004 | 0.005 | 0.005 | 0.004 | 0.005 | 0.005 | 0.005 | 0.005 | 0.005 | 0.005 | 0.005 | 0.006 | 0.006 | 0.006 | 0.006 | 0.006 | 0.006 | 0.006 | 0.006 | 0.006 | 0.006 | 0.006
| CALIFORNIA | Single Unit Long-haul Truck, Gasoline | PM2.5 (TBW) | 0.011 | 0.008 | 0.007 | 0.007 | 0.008 | 0.004 | 0.005 | 0.004 | 0.006 | 0.005 | 0.006 | 0.005 | 0.005 | 0.006 | 0.006 | 0.006 | 0.006 | 0.005 | 0.006 | 0.006 | 0.006 | 0.007 | 0.007 | 0.007 | 0.007 | 0.007 | 0.007 | 0.007 | 0.007 | 0.007 | 0.007
| COLORADO | Single Unit Long-haul Truck, Gasoline | PM2.5 (TBW) | 0.011 | 0.007 | 0.006 | 0.006 | 0.008 | 0.004 | 0.005 | 0.004 | 0.006 | 0.005 | 0.005 | 0.005 | 0.005 | 0.005 | 0.006 | 0.006 | 0.005 | 0.005 | 0.006 | 0.006 | 0.006 | 0.007 | 0.007 | 0.007 | 0.007 | 0.007 | 0.007 | 0.007 | 0.007 | 0.007 | 0.007
| CONNECTICUT | Single Unit Long-haul Truck, Gasoline | PM2.5 (TBW) | 0.011 | 0.008 | 0.007 | 0.007 | 0.009 | 0.004 | 0.005 | 0.004 | 0.006 | 0.005 | 0.006 | 0.005 | 0.005 | 0.006 | 0.006 | 0.006 | 0.006 | 0.005 | 0.006 | 0.006 | 0.007 | 0.007 | 0.007 | 0.007 | 0.007 | 0.007 | 0.007 | 0.007 | 0.007 | 0.007 | 0.007
| DELAWARE | Single Unit Long-haul Truck, Gasoline | PM2.5 (TBW) | 0.012 | 0.008 | 0.007 | 0.007 | 0.009 | 0.004 | 0.005 | 0.004 | 0.007 | 0.005 | 0.006 | 0.006 | 0.005 | 0.006 | 0.006 | 0.007 | 0.006 | 0.006 | 0.006 | 0.007 | 0.007 | 0.007 | 0.007 | 0.007 | 0.007 | 0.007 | 0.007 | 0.007 | 0.007 | 0.008 | 0.008
| DISTRICT OF COLUMBIA | Single Unit Long-haul Truck, Gasoline | PM2.5 (TBW) | 0.017 | 0.012 | 0.011 | 0.01 | 0.013 | 0.006 | 0.008 | 0.006 | 0.01 | 0.008 | 0.009 | 0.008 | 0.008 | 0.009 | 0.009 | 0.01 | 0.009 | 0.008 | 0.009 | 0.01 | 0.01 | 0.011 | 0.011 | 0.011 | 0.011 | 0.011 | 0.011 | 0.011 | 0.011 | 0.011 | 0.011
| FLORIDA | Single Unit Long-haul Truck, Gasoline | PM2.5 (TBW) | 0.013 | 0.009 | 0.008 | 0.007 | 0.009 | 0.004 | 0.006 | 0.004 | 0.007 | 0.006 | 0.006 | 0.006 | 0.006 | 0.007 | 0.007 | 0.007 | 0.006 | 0.006 | 0.007 | 0.007 | 0.007 | 0.008 | 0.008 | 0.008 | 0.008 | 0.008 | 0.008 | 0.008 | 0.008 | 0.008 | 0.008
| GEORGIA | Single Unit Long-haul Truck, Gasoline | PM2.5 (TBW) | 0.011 | 0.008 | 0.007 | 0.007 | 0.008 | 0.004 | 0.005 | 0.004 | 0.006 | 0.005 | 0.006 | 0.005 | 0.005 | 0.006 | 0.006 | 0.006 | 0.006 | 0.005 | 0.006 | 0.006 | 0.006 | 0.007 | 0.007 | 0.007 | 0.007 | 0.007 | 0.007 | 0.007 | 0.007 | 0.007 | 0.007
| HAWAII | Single Unit Long-haul Truck, Gasoline | PM2.5 (TBW) | 0.012 | 0.008 | 0.007 | 0.007 | 0.009 | 0.004 | 0.006 | 0.004 | 0.007 | 0.006 | 0.006 | 0.006 | 0.006 | 0.006 | 0.007 | 0.007 | 0.006 | 0.006 | 0.007 | 0.007 | 0.007 | 0.008 | 0.008 | 0.008 | 0.008 | 0.008 | 0.008 | 0.008 | 0.008 | 0.008 | 0.008
| IDAHO | Single Unit Long-haul Truck, Gasoline | PM2.5 (TBW) | 0.01 | 0.006 | 0.005 | 0.006 | 0.007 | 0.003 | 0.004 | 0.003 | 0.005 | 0.004 | 0.005 | 0.004 | 0.004 | 0.005 | 0.005 | 0.005 | 0.005 | 0.005 | 0.005 | 0.005 | 0.005 | 0.006 | 0.006 | 0.006 | 0.006 | 0.006 | 0.006 | 0.006 | 0.006 | 0.006 | 0.006
| ILLINOIS | Single Unit Long-haul Truck, Gasoline | PM2.5 (TBW) | 0.011 | 0.008 | 0.007 | 0.007 | 0.009 | 0.004 | 0.005 | 0.004 | 0.006 | 0.005 | 0.006 | 0.005 | 0.005 | 0.006 | 0.006 | 0.006 | 0.006 | 0.005 | 0.006 | 0.006 | 0.007 | 0.007 | 0.007 | 0.007 | 0.007 | 0.007 | 0.007 | 0.007 | 0.007 | 0.007 | 0.007
| INDIANA | Single Unit Long-haul Truck, Gasoline | PM2.5 (TBW) | 0.011 | 0.007 | 0.006 | 0.006 | 0.008 | 0.004 | 0.005 | 0.004 | 0.006 | 0.005 | 0.005 | 0.005 | 0.005 | 0.005 | 0.006 | 0.006 | 0.005 | 0.005 | 0.006 | 0.006 | 0.006 | 0.007 | 0.007 | 0.007 | 0.007 | 0.007 | 0.007 | 0.007 | 0.007 | 0.007 | 0.007
| IOWA | Single Unit Long-haul Truck, Gasoline | PM2.5 (TBW) | 0.009 | 0.006 | 0.005 | 0.006 | 0.007 | 0.003 | 0.004 | 0.003 | 0.005 | 0.004 | 0.005 | 0.004 | 0.004 | 0.005 | 0.005 | 0.005 | 0.005 | 0.004 | 0.005 | 0.005 | 0.005 | 0.006 | 0.006 | 0.006 | 0.006 | 0.006 | 0.006 | 0.006 | 0.006 | 0.006 | 0.006
| KANSAS | Single Unit Long-haul Truck, Gasoline | PM2.5 (TBW) | 0.01 | 0.006 | 0.005 | 0.006 | 0.007 | 0.003 | 0.004 | 0.003 | 0.005 | 0.004 | 0.005 | 0.004 | 0.004 | 0.005 | 0.005 | 0.005 | 0.005 | 0.004 | 0.005 | 0.005 | 0.005 | 0.006 | 0.006 | 0.006 | 0.006 | 0.006 | 0.006 | 0.006 | 0.006 | 0.006 | 0.006
| KENTUCKY | Single Unit Long-haul Truck, Gasoline | PM2.5 (TBW) | 0.01 | 0.006 | 0.005 | 0.006 | 0.007 | 0.003 | 0.004 | 0.003 | 0.005 | 0.004 | 0.005 | 0.004 | 0.004 | 0.005 | 0.005 | 0.005 | 0.005 | 0.004 | 0.005 | 0.005 | 0.005 | 0.006 | 0.006 | 0.006 | 0.006 | 0.006 | 0.006 | 0.006 | 0.006 | 0.006 | 0.006
| LOUISIANA | Single Unit Long-haul Truck, Gasoline | PM2.5 (TBW) | 0.011 | 0.007 | 0.006 | 0.006 | 0.008 | 0.004 | 0.005 | 0.004 | 0.006 | 0.005 | 0.005 | 0.005 | 0.005 | 0.005 | 0.006 | 0.006 | 0.005 | 0.005 | 0.005 | 0.006 | 0.006 | 0.007 | 0.007 | 0.007 | 0.007 | 0.007 | 0.007 | 0.007 | 0.007 | 0.007 | 0.007
| MAINE | Single Unit Long-haul Truck, Gasoline | PM2.5 (TBW) | 0.009 | 0.006 | 0.005 | 0.005 | 0.006 | 0.003 | 0.004 | 0.003 | 0.005 | 0.004 | 0.004 | 0.004 | 0.004 | 0.005 | 0.005 | 0.005 | 0.004 | 0.004 | 0.005 | 0.005 | 0.005 | 0.005 | 0.005 | 0.005 | 0.005 | 0.005 | 0.005 | 0.005 | 0.005 | 0.006 | 0.006
| MARYLAND | Single Unit Long-haul Truck, Gasoline | PM2.5 (TBW) | 0.011 | 0.008 | 0.007 | 0.007 | 0.008 | 0.004 | 0.005 | 0.004 | 0.006 | 0.005 | 0.006 | 0.005 | 0.005 | 0.006 | 0.006 | 0.006 | 0.006 | 0.005 | 0.006 | 0.006 | 0.007 | 0.007 | 0.007 | 0.007 | 0.007 | 0.007 | 0.007 | 0.007 | 0.007 | 0.007 | 0.007
| MASSACHUSETTS | Single Unit Long-haul Truck, Gasoline | PM2.5 (TBW) | 0.013 | 0.009 | 0.008 | 0.007 | 0.009 | 0.004 | 0.006 | 0.004 | 0.007 | 0.006 | 0.006 | 0.006 | 0.006 | 0.007 | 0.007 | 0.007 | 0.006 | 0.006 | 0.007 | 0.007 | 0.007 | 0.008 | 0.008 | 0.008 | 0.008 | 0.008 | 0.008 | 0.008 | 0.008 | 0.008 | 0.008
| MICHIGAN | Single Unit Long-haul Truck, Gasoline | PM2.5 (TBW) | 0.011 | 0.007 | 0.006 | 0.006 | 0.008 | 0.004 | 0.005 | 0.004 | 0.006 | 0.005 | 0.005 | 0.005 | 0.005 | 0.006 | 0.006 | 0.006 | 0.006 | 0.005 | 0.006 | 0.006 | 0.006 | 0.007 | 0.007 | 0.007 | 0.007 | 0.007 | 0.007 | 0.007 | 0.007 | 0.007 | 0.007
| MINNESOTA | Single Unit Long-haul Truck, Gasoline | PM2.5 (TBW) | 0.01 | 0.007 | 0.006 | 0.006 | 0.007 | 0.003 | 0.005 | 0.003 | 0.006 | 0.005 | 0.005 | 0.005 | 0.005 | 0.005 | 0.005 | 0.006 | 0.005 | 0.005 | 0.005 | 0.005 | 0.006 | 0.006 | 0.006 | 0.006 | 0.006 | 0.006 | 0.006 | 0.006 | 0.006 | 0.006 | 0.006
| MISSISSIPPI | Single Unit Long-haul Truck, Gasoline | PM2.5 (TBW) | 0.01 | 0.006 | 0.005 | 0.006 | 0.007 | 0.003 | 0.004 | 0.003 | 0.005 | 0.004 | 0.005 | 0.004 | 0.004 | 0.005 | 0.005 | 0.005 | 0.005 | 0.005 | 0.005 | 0.005 | 0.005 | 0.006 | 0.006 | 0.006 | 0.006 | 0.006 | 0.006 | 0.006 | 0.006 | 0.006 | 0.006
| MISSOURI | Single Unit Long-haul Truck, Gasoline | PM2.5 (TBW) | 0.009 | 0.006 | 0.005 | 0.005 | 0.007 | 0.003 | 0.004 | 0.003 | 0.005 | 0.004 | 0.004 | 0.004 | 0.004 | 0.005 | 0.005 | 0.005 | 0.005 | 0.004 | 0.005 | 0.005 | 0.005 | 0.006 | 0.006 | 0.006 | 0.006 | 0.006 | 0.006 | 0.006 | 0.006 | 0.006 | 0.006
| MONTANA | Single Unit Long-haul Truck, Gasoline | PM2.5 (TBW) | 0.009 | 0.006 | 0.005 | 0.005 | 0.006 | 0.003 | 0.004 | 0.003 | 0.005 | 0.004 | 0.004 | 0.004 | 0.004 | 0.004 | 0.005 | 0.005 | 0.004 | 0.004 | 0.004 | 0.005 | 0.005 | 0.005 | 0.005 | 0.005 | 0.005 | 0.005 | 0.005 | 0.005 | 0.005 | 0.005 | 0.005
| NEBRASKA | Single Unit Long-haul Truck, Gasoline | PM2.5 (TBW) | 0.009 | 0.006 | 0.005 | 0.005 | 0.007 | 0.003 | 0.004 | 0.003 | 0.005 | 0.004 | 0.005 | 0.004 | 0.004 | 0.005 | 0.005 | 0.005 | 0.005 | 0.004 | 0.005 | 0.005 | 0.005 | 0.006 | 0.006 | 0.006 | 0.006 | 0.006 | 0.006 | 0.006 | 0.006 | 0.006 | 0.006
| NEVADA | Single Unit Long-haul Truck, Gasoline | PM2.5 (TBW) | 0.012 | 0.008 | 0.007 | 0.007 | 0.009 | 0.004 | 0.005 | 0.004 | 0.006 | 0.005 | 0.006 | 0.005 | 0.005 | 0.006 | 0.006 | 0.007 | 0.006 | 0.006 | 0.006 | 0.006 | 0.007 | 0.007 | 0.007 | 0.007 | 0.007 | 0.007 | 0.007 | 0.007 | 0.007 | 0.007 | 0.007
| NEW HAMPSHIRE | Single Unit Long-haul Truck, Gasoline | PM2.5 (TBW) | 0.01 | 0.007 | 0.006 | 0.006 | 0.007 | 0.003 | 0.005 | 0.003 | 0.006 | 0.005 | 0.005 | 0.005 | 0.005 | 0.005 | 0.005 | 0.006 | 0.005 | 0.005 | 0.005 | 0.005 | 0.006 | 0.006 | 0.006 | 0.006 | 0.006 | 0.006 | 0.006 | 0.006 | 0.006 | 0.006 | 0.006
| NEW JERSEY | Single Unit Long-haul Truck, Gasoline | PM2.5 (TBW) | 0.012 | 0.008 | 0.007 | 0.007 | 0.009 | 0.004 | 0.006 | 0.004 | 0.007 | 0.006 | 0.006 | 0.006 | 0.006 | 0.006 | 0.007 | 0.007 | 0.006 | 0.006 | 0.006 | 0.007 | 0.007 | 0.008 | 0.008 | 0.008 | 0.008 | 0.008 | 0.008 | 0.008 | 0.008 | 0.008 | 0.008
| NEW MEXICO | Single Unit Long-haul Truck, Gasoline | PM2.5 (TBW) | 0.01 | 0.006 | 0.006 | 0.006 | 0.007 | 0.003 | 0.004 | 0.003 | 0.005 | 0.004 | 0.005 | 0.005 | 0.004 | 0.005 | 0.005 | 0.005 | 0.005 | 0.005 | 0.005 | 0.005 | 0.006 | 0.006 | 0.006 | 0.006 | 0.006 | 0.006 | 0.006 | 0.006 | 0.006 | 0.006 | 0.006
| NEW YORK | Single Unit Long-haul Truck, Gasoline | PM2.5 (TBW) | 0.011 | 0.008 | 0.007 | 0.007 | 0.008 | 0.004 | 0.005 | 0.004 | 0.006 | 0.005 | 0.006 | 0.005 | 0.005 | 0.006 | 0.006 | 0.006 | 0.006 | 0.005 | 0.006 | 0.006 | 0.007 | 0.007 | 0.007 | 0.007 | 0.007 | 0.007 | 0.007 | 0.007 | 0.007 | 0.007 | 0.007
| NORTH CAROLINA | Single Unit Long-haul Truck, Gasoline | PM2.5 (TBW) | 0.011 | 0.007 | 0.006 | 0.006 | 0.008 | 0.004 | 0.005 | 0.004 | 0.006 | 0.005 | 0.005 | 0.005 | 0.005 | 0.006 | 0.006 | 0.006 | 0.005 | 0.005 | 0.006 | 0.006 | 0.006 | 0.007 | 0.007 | 0.007 | 0.007 | 0.007 | 0.007 | 0.007 | 0.007 | 0.007 | 0.007
| NORTH DAKOTA | Single Unit Long-haul Truck, Gasoline | PM2.5 (TBW) | 0.009 | 0.006 | 0.005 | 0.005 | 0.006 | 0.003 | 0.004 | 0.003 | 0.005 | 0.004 | 0.004 | 0.004 | 0.004 | 0.005 | 0.005 | 0.005 | 0.004 | 0.004 | 0.005 | 0.005 | 0.005 | 0.005 | 0.005 | 0.005 | 0.005 | 0.005 | 0.005 | 0.005 | 0.005 | 0.006 | 0.006
| OHIO | Single Unit Long-haul Truck, Gasoline | PM2.5 (TBW) | 0.011 | 0.007 | 0.006 | 0.006 | 0.008 | 0.004 | 0.005 | 0.004 | 0.006 | 0.005 | 0.005 | 0.005 | 0.005 | 0.005 | 0.006 | 0.006 | 0.005 | 0.005 | 0.005 | 0.006 | 0.006 | 0.007 | 0.007 | 0.007 | 0.007 | 0.007 | 0.007 | 0.007 | 0.007 | 0.007 | 0.007
| OKLAHOMA | Single Unit Long-haul Truck, Gasoline | PM2.5 (TBW) | 0.01 | 0.006 | 0.006 | 0.006 | 0.007 | 0.003 | 0.004 | 0.003 | 0.005 | 0.004 | 0.005 | 0.004 | 0.004 | 0.005 | 0.005 | 0.005 | 0.005 | 0.005 | 0.005 | 0.005 | 0.005 | 0.006 | 0.006 | 0.006 | 0.006 | 0.006 | 0.006 | 0.006 | 0.006 | 0.006 | 0.006
| OREGON | Single Unit Long-haul Truck, Gasoline | PM2.5 (TBW) | 0.011 | 0.007 | 0.006 | 0.006 | 0.008 | 0.004 | 0.005 | 0.004 | 0.006 | 0.005 | 0.005 | 0.005 | 0.005 | 0.005 | 0.006 | 0.006 | 0.005 | 0.005 | 0.005 | 0.006 | 0.006 | 0.007 | 0.007 | 0.007 | 0.007 | 0.007 | 0.007 | 0.007 | 0.007 | 0.007 | 0.007
| PENNSYLVANIA | Single Unit Long-haul Truck, Gasoline | PM2.5 (TBW) | 0.011 | 0.007 | 0.006 | 0.006 | 0.008 | 0.004 | 0.005 | 0.004 | 0.006 | 0.005 | 0.005 | 0.005 | 0.005 | 0.005 | 0.006 | 0.006 | 0.005 | 0.005 | 0.006 | 0.006 | 0.006 | 0.007 | 0.007 | 0.007 | 0.007 | 0.007 | 0.007 | 0.007 | 0.007 | 0.007 | 0.007
| RHODE ISLAND | Single Unit Long-haul Truck, Gasoline | PM2.5 (TBW) | 0.012 | 0.008 | 0.007 | 0.007 | 0.009 | 0.004 | 0.005 | 0.004 | 0.007 | 0.005 | 0.006 | 0.006 | 0.005 | 0.006 | 0.006 | 0.007 | 0.006 | 0.006 | 0.006 | 0.006 | 0.007 | 0.007 | 0.007 | 0.007 | 0.007 | 0.007 | 0.007 | 0.007 | 0.007 | 0.008 | 0.008
| SOUTH CAROLINA | Single Unit Long-haul Truck, Gasoline | PM2.5 (TBW) | 0.01 | 0.007 | 0.006 | 0.006 | 0.008 | 0.003 | 0.005 | 0.004 | 0.006 | 0.005 | 0.005 | 0.005 | 0.005 | 0.005 | 0.005 | 0.006 | 0.005 | 0.005 | 0.005 | 0.006 | 0.006 | 0.006 | 0.006 | 0.006 | 0.006 | 0.006 | 0.006 | 0.006 | 0.006 | 0.006 | 0.006
| SOUTH DAKOTA | Single Unit Long-haul Truck, Gasoline | PM2.5 (TBW) | 0.009 | 0.005 | 0.005 | 0.005 | 0.006 | 0.003 | 0.004 | 0.003 | 0.005 | 0.004 | 0.004 | 0.004 | 0.004 | 0.004 | 0.004 | 0.005 | 0.004 | 0.004 | 0.004 | 0.005 | 0.005 | 0.005 | 0.005 | 0.005 | 0.005 | 0.005 | 0.005 | 0.005 | 0.005 | 0.005 | 0.005
| TENNESSEE | Single Unit Long-haul Truck, Gasoline | PM2.5 (TBW) | 0.011 | 0.007 | 0.006 | 0.006 | 0.008 | 0.004 | 0.005 | 0.004 | 0.006 | 0.005 | 0.005 | 0.005 | 0.005 | 0.006 | 0.006 | 0.006 | 0.005 | 0.005 | 0.006 | 0.006 | 0.006 | 0.007 | 0.007 | 0.007 | 0.007 | 0.007 | 0.007 | 0.007 | 0.007 | 0.007 | 0.007
| TEXAS | Single Unit Long-haul Truck, Gasoline | PM2.5 (TBW) | 0.011 | 0.007 | 0.006 | 0.006 | 0.008 | 0.004 | 0.005 | 0.004 | 0.006 | 0.005 | 0.005 | 0.005 | 0.005 | 0.006 | 0.006 | 0.006 | 0.006 | 0.005 | 0.006 | 0.006 | 0.006 | 0.007 | 0.007 | 0.007 | 0.007 | 0.007 | 0.007 | 0.007 | 0.007 | 0.007 | 0.007
| UTAH | Single Unit Long-haul Truck, Gasoline | PM2.5 (TBW) | 0.011 | 0.007 | 0.006 | 0.006 | 0.008 | 0.004 | 0.005 | 0.004 | 0.006 | 0.005 | 0.005 | 0.005 | 0.005 | 0.005 | 0.006 | 0.006 | 0.005 | 0.005 | 0.006 | 0.006 | 0.006 | 0.007 | 0.007 | 0.007 | 0.007 | 0.007 | 0.007 | 0.007 | 0.007 | 0.007 | 0.007
| VERMONT | Single Unit Long-haul Truck, Gasoline | PM2.5 (TBW) | 0.009 | 0.006 | 0.005 | 0.005 | 0.006 | 0.003 | 0.004 | 0.003 | 0.005 | 0.004 | 0.004 | 0.004 | 0.004 | 0.004 | 0.004 | 0.005 | 0.004 | 0.004 | 0.004 | 0.005 | 0.005 | 0.005 | 0.005 | 0.005 | 0.005 | 0.005 | 0.005 | 0.005 | 0.005 | 0.005 | 0.005
| VIRGINIA | Single Unit Long-haul Truck, Gasoline | PM2.5 (TBW) | 0.01 | 0.007 | 0.006 | 0.006 | 0.008 | 0.003 | 0.005 | 0.004 | 0.006 | 0.005 | 0.005 | 0.005 | 0.005 | 0.005 | 0.005 | 0.006 | 0.005 | 0.005 | 0.005 | 0.006 | 0.006 | 0.006 | 0.006 | 0.006 | 0.006 | 0.006 | 0.006 | 0.006 | 0.006 | 0.007 | 0.007
| WASHINGTON | Single Unit Long-haul Truck, Gasoline | PM2.5 (TBW) | 0.011 | 0.007 | 0.006 | 0.006 | 0.008 | 0.004 | 0.005 | 0.004 | 0.006 | 0.005 | 0.005 | 0.005 | 0.005 | 0.005 | 0.006 | 0.006 | 0.005 | 0.005 | 0.006 | 0.006 | 0.006 | 0.007 | 0.007 | 0.007 | 0.007 | 0.007 | 0.007 | 0.007 | 0.007 | 0.007 | 0.007
| WEST VIRGINIA | Single Unit Long-haul Truck, Gasoline | PM2.5 (TBW) | 0.01 | 0.006 | 0.005 | 0.006 | 0.007 | 0.003 | 0.004 | 0.003 | 0.005 | 0.004 | 0.005 | 0.004 | 0.004 | 0.005 | 0.005 | 0.005 | 0.005 | 0.004 | 0.005 | 0.005 | 0.005 | 0.006 | 0.006 | 0.006 | 0.006 | 0.006 | 0.006 | 0.006 | 0.006 | 0.006 | 0.006
| WISCONSIN | Single Unit Long-haul Truck, Gasoline | PM2.5 (TBW) | 0.01 | 0.006 | 0.006 | 0.006 | 0.007 | 0.003 | 0.004 | 0.003 | 0.005 | 0.004 | 0.005 | 0.005 | 0.004 | 0.005 | 0.005 | 0.005 | 0.005 | 0.005 | 0.005 | 0.005 | 0.006 | 0.006 | 0.006 | 0.006 | 0.006 | 0.006 | 0.006 | 0.006 | 0.006 | 0.006 | 0.006
| WYOMING | Single Unit Long-haul Truck, Gasoline | PM2.5 (TBW) | 0.009 | 0.005 | 0.005 | 0.005 | 0.006 | 0.003 | 0.004 | 0.003 | 0.005 | 0.004 | 0.004 | 0.004 | 0.004 | 0.004 | 0.004 | 0.005 | 0.004 | 0.004 | 0.004 | 0.005 | 0.005 | 0.005 | 0.005 | 0.005 | 0.005 | 0.005 | 0.005 | 0.005 | 0.005 | 0.005 | 0.005
| ALABAMA | Single Unit Short-haul Truck, Diesel | PM2.5 (TBW) | 0.015 | 0.015 | 0.012 | 0.013 | 0.013 | 0.012 | 0.015 | 0.012 | 0.013 | 0.011 | 0.011 | 0.011 | 0.011 | 0.011 | 0.01 | 0.012 | 0.009 | 0.013 | 0.011 | 0.009 | 0.009 | 0.011 | 0.012 | 0.012 | 0.012 | 0.012 | 0.012 | 0.012 | 0.012 | 0.012 | 0.012
| ALASKA | Single Unit Short-haul Truck, Diesel | PM2.5 (TBW) | 0.015 | 0.015 | 0.012 | 0.013 | 0.013 | 0.012 | 0.015 | 0.012 | 0.013 | 0.011 | 0.011 | 0.011 | 0.011 | 0.011 | 0.01 | 0.012 | 0.009 | 0.012 | 0.011 | 0.008 | 0.009 | 0.011 | 0.012 | 0.012 | 0.012 | 0.012 | 0.012 | 0.012 | 0.012 | 0.012 | 0.012
| ARIZONA | Single Unit Short-haul Truck, Diesel | PM2.5 (TBW) | 0.016 | 0.016 | 0.013 | 0.014 | 0.014 | 0.013 | 0.017 | 0.014 | 0.014 | 0.012 | 0.012 | 0.012 | 0.012 | 0.012 | 0.011 | 0.013 | 0.01 | 0.014 | 0.012 | 0.009 | 0.01 | 0.012 | 0.013 | 0.013 | 0.013 | 0.013 | 0.013 | 0.013 | 0.013 | 0.013 | 0.013
| ARKANSAS | Single Unit Short-haul Truck, Diesel | PM2.5 (TBW) | 0.014 | 0.013 | 0.011 | 0.012 | 0.012 | 0.011 | 0.014 | 0.011 | 0.012 | 0.01 | 0.01 | 0.01 | 0.01 | 0.01 | 0.009 | 0.011 | 0.008 | 0.011 | 0.01 | 0.008 | 0.008 | 0.01 | 0.011 | 0.011 | 0.011 | 0.011 | 0.011 | 0.011 | 0.011 | 0.011 | 0.011
| CALIFORNIA | Single Unit Short-haul Truck, Diesel | PM2.5 (TBW) | 0.016 | 0.016 | 0.012 | 0.014 | 0.014 | 0.012 | 0.016 | 0.013 | 0.013 | 0.012 | 0.012 | 0.011 | 0.012 | 0.012 | 0.011 | 0.013 | 0.01 | 0.013 | 0.012 | 0.009 | 0.01 | 0.011 | 0.013 | 0.013 | 0.013 | 0.013 | 0.013 | 0.013 | 0.013 | 0.013 | 0.013
| COLORADO | Single Unit Short-haul Truck, Diesel | PM2.5 (TBW) | 0.015 | 0.015 | 0.012 | 0.013 | 0.013 | 0.012 | 0.015 | 0.013 | 0.013 | 0.011 | 0.011 | 0.011 | 0.011 | 0.011 | 0.01 | 0.012 | 0.009 | 0.013 | 0.011 | 0.009 | 0.009 | 0.011 | 0.012 | 0.012 | 0.012 | 0.012 | 0.012 | 0.012 | 0.012 | 0.012 | 0.012
| CONNECTICUT | Single Unit Short-haul Truck, Diesel | PM2.5 (TBW) | 0.016 | 0.016 | 0.013 | 0.014 | 0.014 | 0.013 | 0.017 | 0.014 | 0.014 | 0.012 | 0.012 | 0.012 | 0.012 | 0.012 | 0.011 | 0.013 | 0.01 | 0.014 | 0.012 | 0.009 | 0.01 | 0.012 | 0.013 | 0.013 | 0.013 | 0.013 | 0.013 | 0.013 | 0.013 | 0.013 | 0.013
| DELAWARE | Single Unit Short-haul Truck, Diesel | PM2.5 (TBW) | 0.017 | 0.017 | 0.014 | 0.015 | 0.015 | 0.013 | 0.018 | 0.014 | 0.015 | 0.013 | 0.013 | 0.013 | 0.013 | 0.013 | 0.012 | 0.014 | 0.01 | 0.015 | 0.013 | 0.01 | 0.011 | 0.012 | 0.014 | 0.014 | 0.014 | 0.014 | 0.014 | 0.014 | 0.014 | 0.014 | 0.014
| DISTRICT OF COLUMBIA | Single Unit Short-haul Truck, Diesel | PM2.5 (TBW) | 0.027 | 0.027 | 0.021 | 0.023 | 0.024 | 0.021 | 0.028 | 0.023 | 0.023 | 0.021 | 0.02 | 0.02 | 0.021 | 0.02 | 0.019 | 0.022 | 0.016 | 0.023 | 0.02 | 0.016 | 0.017 | 0.02 | 0.022 | 0.022 | 0.022 | 0.022 | 0.022 | 0.022 | 0.022 | 0.022 | 0.022
| FLORIDA | Single Unit Short-haul Truck, Diesel | PM2.5 (TBW) | 0.018 | 0.018 | 0.014 | 0.016 | 0.016 | 0.014 | 0.019 | 0.015 | 0.016 | 0.014 | 0.014 | 0.013 | 0.014 | 0.013 | 0.013 | 0.015 | 0.011 | 0.016 | 0.014 | 0.011 | 0.011 | 0.013 | 0.015 | 0.015 | 0.015 | 0.015 | 0.015 | 0.015 | 0.015 | 0.015 | 0.015
| GEORGIA | Single Unit Short-haul Truck, Diesel | PM2.5 (TBW) | 0.016 | 0.016 | 0.013 | 0.014 | 0.014 | 0.012 | 0.016 | 0.013 | 0.013 | 0.012 | 0.012 | 0.012 | 0.012 | 0.012 | 0.011 | 0.013 | 0.01 | 0.013 | 0.012 | 0.009 | 0.01 | 0.011 | 0.013 | 0.013 | 0.013 | 0.013 | 0.013 | 0.013 | 0.013 | 0.013 | 0.013
| HAWAII | Single Unit Short-haul Truck, Diesel | PM2.5 (TBW) | 0.018 | 0.018 | 0.014 | 0.016 | 0.016 | 0.014 | 0.019 | 0.015 | 0.015 | 0.014 | 0.014 | 0.013 | 0.014 | 0.013 | 0.013 | 0.015 | 0.011 | 0.015 | 0.014 | 0.01 | 0.011 | 0.013 | 0.015 | 0.015 | 0.015 | 0.015 | 0.015 | 0.015 | 0.015 | 0.015 | 0.015
| IDAHO | Single Unit Short-haul Truck, Diesel | PM2.5 (TBW) | 0.013 | 0.013 | 0.01 | 0.011 | 0.012 | 0.01 | 0.013 | 0.011 | 0.011 | 0.01 | 0.01 | 0.01 | 0.01 | 0.01 | 0.009 | 0.011 | 0.008 | 0.011 | 0.01 | 0.007 | 0.008 | 0.009 | 0.01 | 0.01 | 0.01 | 0.01 | 0.01 | 0.01 | 0.01 | 0.01 | 0.01
| ILLINOIS | Single Unit Short-haul Truck, Diesel | PM2.5 (TBW) | 0.016 | 0.016 | 0.013 | 0.014 | 0.014 | 0.013 | 0.017 | 0.014 | 0.014 | 0.012 | 0.012 | 0.012 | 0.012 | 0.012 | 0.011 | 0.013 | 0.01 | 0.014 | 0.012 | 0.009 | 0.01 | 0.012 | 0.013 | 0.013 | 0.013 | 0.013 | 0.013 | 0.013 | 0.013 | 0.013 | 0.013
| INDIANA | Single Unit Short-haul Truck, Diesel | PM2.5 (TBW) | 0.015 | 0.015 | 0.012 | 0.013 | 0.013 | 0.012 | 0.015 | 0.013 | 0.013 | 0.011 | 0.011 | 0.011 | 0.011 | 0.011 | 0.01 | 0.012 | 0.009 | 0.013 | 0.011 | 0.009 | 0.009 | 0.011 | 0.012 | 0.012 | 0.012 | 0.012 | 0.012 | 0.012 | 0.012 | 0.012 | 0.012
| IOWA | Single Unit Short-haul Truck, Diesel | PM2.5 (TBW) | 0.013 | 0.013 | 0.01 | 0.011 | 0.011 | 0.01 | 0.013 | 0.011 | 0.011 | 0.01 | 0.01 | 0.009 | 0.01 | 0.009 | 0.009 | 0.01 | 0.008 | 0.011 | 0.009 | 0.007 | 0.008 | 0.009 | 0.01 | 0.01 | 0.01 | 0.01 | 0.01 | 0.01 | 0.01 | 0.01 | 0.01
| KANSAS | Single Unit Short-haul Truck, Diesel | PM2.5 (TBW) | 0.013 | 0.013 | 0.01 | 0.011 | 0.011 | 0.01 | 0.013 | 0.011 | 0.011 | 0.01 | 0.01 | 0.009 | 0.01 | 0.01 | 0.009 | 0.011 | 0.008 | 0.011 | 0.009 | 0.007 | 0.008 | 0.009 | 0.01 | 0.01 | 0.01 | 0.01 | 0.01 | 0.01 | 0.01 | 0.01 | 0.01
| KENTUCKY | Single Unit Short-haul Truck, Diesel | PM2.5 (TBW) | 0.013 | 0.013 | 0.01 | 0.011 | 0.011 | 0.01 | 0.013 | 0.011 | 0.011 | 0.01 | 0.01 | 0.009 | 0.01 | 0.009 | 0.009 | 0.01 | 0.008 | 0.011 | 0.009 | 0.007 | 0.008 | 0.009 | 0.01 | 0.01 | 0.01 | 0.01 | 0.01 | 0.01 | 0.01 | 0.01 | 0.01
| LOUISIANA | Single Unit Short-haul Truck, Diesel | PM2.5 (TBW) | 0.015 | 0.015 | 0.012 | 0.013 | 0.013 | 0.012 | 0.015 | 0.012 | 0.013 | 0.011 | 0.011 | 0.011 | 0.011 | 0.011 | 0.01 | 0.012 | 0.009 | 0.012 | 0.011 | 0.008 | 0.009 | 0.011 | 0.012 | 0.012 | 0.012 | 0.012 | 0.012 | 0.012 | 0.012 | 0.012 | 0.012
| MAINE | Single Unit Short-haul Truck, Diesel | PM2.5 (TBW) | 0.012 | 0.012 | 0.01 | 0.011 | 0.011 | 0.01 | 0.012 | 0.01 | 0.01 | 0.009 | 0.009 | 0.009 | 0.009 | 0.009 | 0.009 | 0.01 | 0.007 | 0.01 | 0.009 | 0.007 | 0.007 | 0.009 | 0.01 | 0.01 | 0.01 | 0.01 | 0.01 | 0.01 | 0.01 | 0.01 | 0.01
| MARYLAND | Single Unit Short-haul Truck, Diesel | PM2.5 (TBW) | 0.016 | 0.016 | 0.013 | 0.014 | 0.014 | 0.013 | 0.017 | 0.014 | 0.014 | 0.012 | 0.012 | 0.012 | 0.012 | 0.012 | 0.011 | 0.013 | 0.01 | 0.014 | 0.012 | 0.009 | 0.01 | 0.012 | 0.013 | 0.013 | 0.013 | 0.013 | 0.013 | 0.013 | 0.013 | 0.013 | 0.013
| MASSACHUSETTS | Single Unit Short-haul Truck, Diesel | PM2.5 (TBW) | 0.018 | 0.018 | 0.014 | 0.016 | 0.016 | 0.014 | 0.019 | 0.015 | 0.015 | 0.014 | 0.014 | 0.013 | 0.014 | 0.013 | 0.013 | 0.015 | 0.011 | 0.015 | 0.014 | 0.01 | 0.011 | 0.013 | 0.015 | 0.015 | 0.015 | 0.015 | 0.015 | 0.015 | 0.015 | 0.015 | 0.015
| MICHIGAN | Single Unit Short-haul Truck, Diesel | PM2.5 (TBW) | 0.015 | 0.015 | 0.012 | 0.013 | 0.014 | 0.012 | 0.016 | 0.013 | 0.013 | 0.012 | 0.011 | 0.011 | 0.012 | 0.011 | 0.011 | 0.013 | 0.009 | 0.013 | 0.011 | 0.009 | 0.009 | 0.011 | 0.012 | 0.012 | 0.012 | 0.012 | 0.012 | 0.012 | 0.012 | 0.012 | 0.012
| MINNESOTA | Single Unit Short-haul Truck, Diesel | PM2.5 (TBW) | 0.014 | 0.014 | 0.011 | 0.012 | 0.012 | 0.011 | 0.014 | 0.012 | 0.012 | 0.011 | 0.01 | 0.01 | 0.011 | 0.01 | 0.01 | 0.011 | 0.008 | 0.012 | 0.01 | 0.008 | 0.009 | 0.01 | 0.011 | 0.011 | 0.011 | 0.011 | 0.011 | 0.011 | 0.011 | 0.011 | 0.011
| MISSISSIPPI | Single Unit Short-haul Truck, Diesel | PM2.5 (TBW) | 0.013 | 0.013 | 0.01 | 0.011 | 0.012 | 0.01 | 0.014 | 0.011 | 0.011 | 0.01 | 0.01 | 0.01 | 0.01 | 0.01 | 0.009 | 0.011 | 0.008 | 0.011 | 0.01 | 0.008 | 0.008 | 0.009 | 0.01 | 0.01 | 0.01 | 0.01 | 0.01 | 0.01 | 0.01 | 0.01 | 0.01
| MISSOURI | Single Unit Short-haul Truck, Diesel | PM2.5 (TBW) | 0.012 | 0.012 | 0.01 | 0.011 | 0.011 | 0.01 | 0.013 | 0.01 | 0.01 | 0.009 | 0.009 | 0.009 | 0.009 | 0.009 | 0.009 | 0.01 | 0.007 | 0.01 | 0.009 | 0.007 | 0.007 | 0.009 | 0.01 | 0.01 | 0.01 | 0.01 | 0.01 | 0.01 | 0.01 | 0.01 | 0.01
| MONTANA | Single Unit Short-haul Truck, Diesel | PM2.5 (TBW) | 0.012 | 0.012 | 0.009 | 0.01 | 0.01 | 0.009 | 0.012 | 0.01 | 0.01 | 0.009 | 0.009 | 0.009 | 0.009 | 0.009 | 0.008 | 0.01 | 0.007 | 0.01 | 0.009 | 0.007 | 0.007 | 0.008 | 0.009 | 0.009 | 0.009 | 0.009 | 0.009 | 0.009 | 0.009 | 0.009 | 0.009
| NEBRASKA | Single Unit Short-haul Truck, Diesel | PM2.5 (TBW) | 0.012 | 0.012 | 0.01 | 0.011 | 0.011 | 0.01 | 0.013 | 0.01 | 0.011 | 0.009 | 0.009 | 0.009 | 0.009 | 0.009 | 0.009 | 0.01 | 0.008 | 0.011 | 0.009 | 0.007 | 0.008 | 0.009 | 0.01 | 0.01 | 0.01 | 0.01 | 0.01 | 0.01 | 0.01 | 0.01 | 0.01
| NEVADA | Single Unit Short-haul Truck, Diesel | PM2.5 (TBW) | 0.017 | 0.016 | 0.013 | 0.014 | 0.015 | 0.013 | 0.017 | 0.014 | 0.014 | 0.012 | 0.012 | 0.012 | 0.012 | 0.012 | 0.012 | 0.013 | 0.01 | 0.014 | 0.012 | 0.009 | 0.01 | 0.012 | 0.013 | 0.013 | 0.013 | 0.013 | 0.013 | 0.013 | 0.013 | 0.013 | 0.013
| NEW HAMPSHIRE | Single Unit Short-haul Truck, Diesel | PM2.5 (TBW) | 0.014 | 0.014 | 0.011 | 0.012 | 0.012 | 0.011 | 0.014 | 0.012 | 0.012 | 0.011 | 0.01 | 0.01 | 0.011 | 0.01 | 0.01 | 0.011 | 0.008 | 0.012 | 0.01 | 0.008 | 0.008 | 0.01 | 0.011 | 0.011 | 0.011 | 0.011 | 0.011 | 0.011 | 0.011 | 0.011 | 0.011
| NEW JERSEY | Single Unit Short-haul Truck, Diesel | PM2.5 (TBW) | 0.018 | 0.018 | 0.014 | 0.015 | 0.016 | 0.014 | 0.018 | 0.015 | 0.015 | 0.013 | 0.013 | 0.013 | 0.013 | 0.013 | 0.012 | 0.014 | 0.011 | 0.015 | 0.013 | 0.01 | 0.011 | 0.013 | 0.014 | 0.014 | 0.014 | 0.014 | 0.014 | 0.014 | 0.014 | 0.014 | 0.014
| NEW MEXICO | Single Unit Short-haul Truck, Diesel | PM2.5 (TBW) | 0.013 | 0.013 | 0.01 | 0.011 | 0.012 | 0.01 | 0.014 | 0.011 | 0.011 | 0.01 | 0.01 | 0.01 | 0.01 | 0.01 | 0.009 | 0.011 | 0.008 | 0.011 | 0.01 | 0.008 | 0.008 | 0.01 | 0.01 | 0.01 | 0.01 | 0.01 | 0.01 | 0.01 | 0.01 | 0.011 | 0.011
| NEW YORK | Single Unit Short-haul Truck, Diesel | PM2.5 (TBW) | 0.016 | 0.016 | 0.013 | 0.014 | 0.014 | 0.013 | 0.017 | 0.014 | 0.014 | 0.012 | 0.012 | 0.012 | 0.012 | 0.012 | 0.011 | 0.013 | 0.01 | 0.014 | 0.012 | 0.009 | 0.01 | 0.012 | 0.013 | 0.013 | 0.013 | 0.013 | 0.013 | 0.013 | 0.013 | 0.013 | 0.013
| NORTH CAROLINA | Single Unit Short-haul Truck, Diesel | PM2.5 (TBW) | 0.015 | 0.015 | 0.012 | 0.013 | 0.013 | 0.012 | 0.016 | 0.013 | 0.013 | 0.011 | 0.011 | 0.011 | 0.011 | 0.011 | 0.011 | 0.012 | 0.009 | 0.013 | 0.011 | 0.009 | 0.009 | 0.011 | 0.012 | 0.012 | 0.012 | 0.012 | 0.012 | 0.012 | 0.012 | 0.012 | 0.012
| NORTH DAKOTA | Single Unit Short-haul Truck, Diesel | PM2.5 (TBW) | 0.012 | 0.012 | 0.009 | 0.01 | 0.011 | 0.009 | 0.012 | 0.01 | 0.01 | 0.009 | 0.009 | 0.009 | 0.009 | 0.009 | 0.008 | 0.01 | 0.007 | 0.01 | 0.009 | 0.007 | 0.007 | 0.009 | 0.009 | 0.009 | 0.009 | 0.009 | 0.009 | 0.009 | 0.009 | 0.01 | 0.01
| OHIO | Single Unit Short-haul Truck, Diesel | PM2.5 (TBW) | 0.015 | 0.015 | 0.012 | 0.013 | 0.013 | 0.012 | 0.015 | 0.012 | 0.013 | 0.011 | 0.011 | 0.011 | 0.011 | 0.011 | 0.01 | 0.012 | 0.009 | 0.012 | 0.011 | 0.008 | 0.009 | 0.011 | 0.012 | 0.012 | 0.012 | 0.012 | 0.012 | 0.012 | 0.012 | 0.012 | 0.012
| OKLAHOMA | Single Unit Short-haul Truck, Diesel | PM2.5 (TBW) | 0.013 | 0.013 | 0.01 | 0.011 | 0.012 | 0.01 | 0.014 | 0.011 | 0.011 | 0.01 | 0.01 | 0.01 | 0.01 | 0.01 | 0.009 | 0.011 | 0.008 | 0.011 | 0.01 | 0.008 | 0.008 | 0.01 | 0.01 | 0.01 | 0.01 | 0.01 | 0.01 | 0.01 | 0.01 | 0.011 | 0.011
| OREGON | Single Unit Short-haul Truck, Diesel | PM2.5 (TBW) | 0.015 | 0.015 | 0.012 | 0.013 | 0.013 | 0.012 | 0.015 | 0.013 | 0.013 | 0.011 | 0.011 | 0.011 | 0.011 | 0.011 | 0.01 | 0.012 | 0.009 | 0.013 | 0.011 | 0.009 | 0.009 | 0.011 | 0.012 | 0.012 | 0.012 | 0.012 | 0.012 | 0.012 | 0.012 | 0.012 | 0.012
| PENNSYLVANIA | Single Unit Short-haul Truck, Diesel | PM2.5 (TBW) | 0.015 | 0.015 | 0.012 | 0.013 | 0.013 | 0.012 | 0.015 | 0.013 | 0.013 | 0.011 | 0.011 | 0.011 | 0.011 | 0.011 | 0.01 | 0.012 | 0.009 | 0.013 | 0.011 | 0.009 | 0.009 | 0.011 | 0.012 | 0.012 | 0.012 | 0.012 | 0.012 | 0.012 | 0.012 | 0.012 | 0.012
| RHODE ISLAND | Single Unit Short-haul Truck, Diesel | PM2.5 (TBW) | 0.017 | 0.017 | 0.013 | 0.015 | 0.015 | 0.013 | 0.017 | 0.014 | 0.014 | 0.013 | 0.012 | 0.012 | 0.013 | 0.012 | 0.012 | 0.014 | 0.01 | 0.014 | 0.012 | 0.01 | 0.01 | 0.012 | 0.013 | 0.013 | 0.013 | 0.013 | 0.013 | 0.013 | 0.013 | 0.013 | 0.013
| SOUTH CAROLINA | Single Unit Short-haul Truck, Diesel | PM2.5 (TBW) | 0.014 | 0.014 | 0.011 | 0.012 | 0.013 | 0.011 | 0.015 | 0.012 | 0.012 | 0.011 | 0.011 | 0.01 | 0.011 | 0.01 | 0.01 | 0.012 | 0.009 | 0.012 | 0.011 | 0.008 | 0.009 | 0.01 | 0.011 | 0.011 | 0.011 | 0.011 | 0.011 | 0.011 | 0.011 | 0.011 | 0.011
| SOUTH DAKOTA | Single Unit Short-haul Truck, Diesel | PM2.5 (TBW) | 0.011 | 0.011 | 0.009 | 0.01 | 0.01 | 0.009 | 0.011 | 0.009 | 0.009 | 0.008 | 0.008 | 0.008 | 0.008 | 0.008 | 0.008 | 0.009 | 0.007 | 0.009 | 0.008 | 0.006 | 0.007 | 0.008 | 0.009 | 0.009 | 0.009 | 0.009 | 0.009 | 0.009 | 0.009 | 0.009 | 0.009
| TENNESSEE | Single Unit Short-haul Truck, Diesel | PM2.5 (TBW) | 0.015 | 0.015 | 0.012 | 0.013 | 0.013 | 0.012 | 0.016 | 0.013 | 0.013 | 0.011 | 0.011 | 0.011 | 0.011 | 0.011 | 0.011 | 0.012 | 0.009 | 0.013 | 0.011 | 0.009 | 0.009 | 0.011 | 0.012 | 0.012 | 0.012 | 0.012 | 0.012 | 0.012 | 0.012 | 0.012 | 0.012
| TEXAS | Single Unit Short-haul Truck, Diesel | PM2.5 (TBW) | 0.015 | 0.015 | 0.012 | 0.013 | 0.014 | 0.012 | 0.016 | 0.013 | 0.013 | 0.012 | 0.011 | 0.011 | 0.012 | 0.011 | 0.011 | 0.012 | 0.009 | 0.013 | 0.011 | 0.009 | 0.009 | 0.011 | 0.012 | 0.012 | 0.012 | 0.012 | 0.012 | 0.012 | 0.012 | 0.012 | 0.012
| UTAH | Single Unit Short-haul Truck, Diesel | PM2.5 (TBW) | 0.015 | 0.015 | 0.012 | 0.013 | 0.013 | 0.012 | 0.015 | 0.012 | 0.013 | 0.011 | 0.011 | 0.011 | 0.011 | 0.011 | 0.01 | 0.012 | 0.009 | 0.013 | 0.011 | 0.008 | 0.009 | 0.011 | 0.012 | 0.012 | 0.012 | 0.012 | 0.012 | 0.012 | 0.012 | 0.012 | 0.012
| VERMONT | Single Unit Short-haul Truck, Diesel | PM2.5 (TBW) | 0.012 | 0.012 | 0.009 | 0.01 | 0.01 | 0.009 | 0.012 | 0.01 | 0.01 | 0.009 | 0.009 | 0.008 | 0.009 | 0.009 | 0.008 | 0.009 | 0.007 | 0.01 | 0.008 | 0.007 | 0.007 | 0.008 | 0.009 | 0.009 | 0.009 | 0.009 | 0.009 | 0.009 | 0.009 | 0.009 | 0.009
| VIRGINIA | Single Unit Short-haul Truck, Diesel | PM2.5 (TBW) | 0.014 | 0.014 | 0.011 | 0.012 | 0.013 | 0.011 | 0.015 | 0.012 | 0.012 | 0.011 | 0.011 | 0.01 | 0.011 | 0.011 | 0.01 | 0.012 | 0.009 | 0.012 | 0.011 | 0.008 | 0.009 | 0.01 | 0.011 | 0.011 | 0.011 | 0.011 | 0.011 | 0.011 | 0.011 | 0.011 | 0.011
| WASHINGTON | Single Unit Short-haul Truck, Diesel | PM2.5 (TBW) | 0.015 | 0.015 | 0.012 | 0.013 | 0.013 | 0.012 | 0.015 | 0.012 | 0.013 | 0.011 | 0.011 | 0.011 | 0.011 | 0.011 | 0.01 | 0.012 | 0.009 | 0.012 | 0.011 | 0.008 | 0.009 | 0.011 | 0.012 | 0.012 | 0.012 | 0.012 | 0.012 | 0.012 | 0.012 | 0.012 | 0.012
| WEST VIRGINIA | Single Unit Short-haul Truck, Diesel | PM2.5 (TBW) | 0.013 | 0.013 | 0.01 | 0.011 | 0.011 | 0.01 | 0.013 | 0.011 | 0.011 | 0.01 | 0.01 | 0.009 | 0.01 | 0.01 | 0.009 | 0.011 | 0.008 | 0.011 | 0.01 | 0.007 | 0.008 | 0.009 | 0.01 | 0.01 | 0.01 | 0.01 | 0.01 | 0.01 | 0.01 | 0.01 | 0.01
| WISCONSIN | Single Unit Short-haul Truck, Diesel | PM2.5 (TBW) | 0.013 | 0.013 | 0.011 | 0.012 | 0.012 | 0.01 | 0.014 | 0.011 | 0.011 | 0.01 | 0.01 | 0.01 | 0.01 | 0.01 | 0.009 | 0.011 | 0.008 | 0.011 | 0.01 | 0.008 | 0.008 | 0.01 | 0.011 | 0.011 | 0.011 | 0.011 | 0.011 | 0.011 | 0.011 | 0.011 | 0.011
| WYOMING | Single Unit Short-haul Truck, Diesel | PM2.5 (TBW) | 0.011 | 0.011 | 0.009 | 0.01 | 0.01 | 0.009 | 0.012 | 0.009 | 0.01 | 0.009 | 0.008 | 0.008 | 0.009 | 0.008 | 0.008 | 0.009 | 0.007 | 0.01 | 0.008 | 0.006 | 0.007 | 0.008 | 0.009 | 0.009 | 0.009 | 0.009 | 0.009 | 0.009 | 0.009 | 0.009 | 0.009
| ALABAMA | Single Unit Short-haul Truck, Gasoline | PM2.5 (TBW) | 0.007 | 0.006 | 0.006 | 0.006 | 0.006 | 0.007 | 0.006 | 0.006 | 0.007 | 0.006 | 0.006 | 0.006 | 0.006 | 0.006 | 0.006 | 0.007 | 0.006 | 0.006 | 0.006 | 0.007 | 0.007 | 0.007 | 0.008 | 0.008 | 0.008 | 0.008 | 0.008 | 0.008 | 0.008 | 0.008 | 0.008
| ALASKA | Single Unit Short-haul Truck, Gasoline | PM2.5 (TBW) | 0.007 | 0.006 | 0.006 | 0.006 | 0.006 | 0.007 | 0.006 | 0.006 | 0.007 | 0.006 | 0.006 | 0.006 | 0.005 | 0.006 | 0.006 | 0.007 | 0.006 | 0.006 | 0.006 | 0.007 | 0.007 | 0.007 | 0.008 | 0.008 | 0.008 | 0.008 | 0.008 | 0.008 | 0.008 | 0.008 | 0.008
| ARIZONA | Single Unit Short-haul Truck, Gasoline | PM2.5 (TBW) | 0.008 | 0.007 | 0.007 | 0.006 | 0.007 | 0.007 | 0.007 | 0.007 | 0.007 | 0.006 | 0.007 | 0.006 | 0.006 | 0.007 | 0.007 | 0.007 | 0.007 | 0.006 | 0.007 | 0.007 | 0.008 | 0.008 | 0.008 | 0.008 | 0.008 | 0.008 | 0.008 | 0.008 | 0.008 | 0.008 | 0.008
| ARKANSAS | Single Unit Short-haul Truck, Gasoline | PM2.5 (TBW) | 0.007 | 0.006 | 0.006 | 0.005 | 0.006 | 0.006 | 0.006 | 0.006 | 0.006 | 0.005 | 0.005 | 0.005 | 0.005 | 0.006 | 0.006 | 0.006 | 0.006 | 0.005 | 0.006 | 0.006 | 0.006 | 0.007 | 0.007 | 0.007 | 0.007 | 0.007 | 0.007 | 0.007 | 0.007 | 0.007 | 0.007
| CALIFORNIA | Single Unit Short-haul Truck, Gasoline | PM2.5 (TBW) | 0.008 | 0.007 | 0.007 | 0.006 | 0.007 | 0.007 | 0.007 | 0.007 | 0.007 | 0.006 | 0.006 | 0.006 | 0.006 | 0.007 | 0.007 | 0.007 | 0.007 | 0.006 | 0.007 | 0.007 | 0.007 | 0.008 | 0.008 | 0.008 | 0.008 | 0.008 | 0.008 | 0.008 | 0.008 | 0.008 | 0.008
| COLORADO | Single Unit Short-haul Truck, Gasoline | PM2.5 (TBW) | 0.007 | 0.006 | 0.006 | 0.006 | 0.006 | 0.007 | 0.006 | 0.006 | 0.007 | 0.006 | 0.006 | 0.006 | 0.006 | 0.006 | 0.006 | 0.007 | 0.006 | 0.006 | 0.006 | 0.007 | 0.007 | 0.008 | 0.008 | 0.008 | 0.008 | 0.008 | 0.008 | 0.008 | 0.008 | 0.008 | 0.008
| CONNECTICUT | Single Unit Short-haul Truck, Gasoline | PM2.5 (TBW) | 0.008 | 0.007 | 0.007 | 0.006 | 0.007 | 0.007 | 0.007 | 0.007 | 0.007 | 0.006 | 0.007 | 0.006 | 0.006 | 0.007 | 0.007 | 0.007 | 0.007 | 0.006 | 0.007 | 0.007 | 0.008 | 0.008 | 0.008 | 0.008 | 0.008 | 0.008 | 0.008 | 0.008 | 0.008 | 0.008 | 0.008
| DELAWARE | Single Unit Short-haul Truck, Gasoline | PM2.5 (TBW) | 0.009 | 0.007 | 0.007 | 0.007 | 0.007 | 0.008 | 0.007 | 0.007 | 0.008 | 0.006 | 0.007 | 0.007 | 0.006 | 0.007 | 0.007 | 0.008 | 0.007 | 0.007 | 0.007 | 0.008 | 0.008 | 0.009 | 0.009 | 0.009 | 0.009 | 0.009 | 0.009 | 0.009 | 0.009 | 0.009 | 0.009
| DISTRICT OF COLUMBIA | Single Unit Short-haul Truck, Gasoline | PM2.5 (TBW) | 0.014 | 0.011 | 0.011 | 0.011 | 0.012 | 0.013 | 0.011 | 0.011 | 0.012 | 0.01 | 0.011 | 0.01 | 0.01 | 0.011 | 0.012 | 0.013 | 0.011 | 0.01 | 0.011 | 0.012 | 0.013 | 0.014 | 0.014 | 0.014 | 0.014 | 0.014 | 0.014 | 0.014 | 0.014 | 0.014 | 0.014
| FLORIDA | Single Unit Short-haul Truck, Gasoline | PM2.5 (TBW) | 0.009 | 0.008 | 0.008 | 0.007 | 0.008 | 0.008 | 0.008 | 0.008 | 0.008 | 0.007 | 0.007 | 0.007 | 0.007 | 0.008 | 0.008 | 0.008 | 0.008 | 0.007 | 0.008 | 0.008 | 0.009 | 0.009 | 0.009 | 0.009 | 0.009 | 0.009 | 0.009 | 0.009 | 0.009 | 0.01 | 0.01
| GEORGIA | Single Unit Short-haul Truck, Gasoline | PM2.5 (TBW) | 0.008 | 0.007 | 0.007 | 0.006 | 0.007 | 0.007 | 0.007 | 0.007 | 0.007 | 0.006 | 0.006 | 0.006 | 0.006 | 0.007 | 0.007 | 0.007 | 0.007 | 0.006 | 0.007 | 0.007 | 0.007 | 0.008 | 0.008 | 0.008 | 0.008 | 0.008 | 0.008 | 0.008 | 0.008 | 0.008 | 0.008
| HAWAII | Single Unit Short-haul Truck, Gasoline | PM2.5 (TBW) | 0.009 | 0.008 | 0.008 | 0.007 | 0.008 | 0.008 | 0.008 | 0.008 | 0.008 | 0.007 | 0.007 | 0.007 | 0.007 | 0.008 | 0.008 | 0.008 | 0.007 | 0.007 | 0.008 | 0.008 | 0.009 | 0.009 | 0.009 | 0.009 | 0.009 | 0.009 | 0.009 | 0.009 | 0.009 | 0.009 | 0.009
| IDAHO | Single Unit Short-haul Truck, Gasoline | PM2.5 (TBW) | 0.007 | 0.006 | 0.005 | 0.005 | 0.006 | 0.006 | 0.006 | 0.005 | 0.006 | 0.005 | 0.005 | 0.005 | 0.005 | 0.005 | 0.006 | 0.006 | 0.005 | 0.005 | 0.006 | 0.006 | 0.006 | 0.007 | 0.007 | 0.007 | 0.007 | 0.007 | 0.007 | 0.007 | 0.007 | 0.007 | 0.007
| ILLINOIS | Single Unit Short-haul Truck, Gasoline | PM2.5 (TBW) | 0.008 | 0.007 | 0.007 | 0.006 | 0.007 | 0.007 | 0.007 | 0.007 | 0.007 | 0.006 | 0.007 | 0.006 | 0.006 | 0.007 | 0.007 | 0.008 | 0.007 | 0.006 | 0.007 | 0.007 | 0.008 | 0.008 | 0.008 | 0.008 | 0.008 | 0.008 | 0.008 | 0.008 | 0.008 | 0.008 | 0.008
| INDIANA | Single Unit Short-haul Truck, Gasoline | PM2.5 (TBW) | 0.007 | 0.006 | 0.006 | 0.006 | 0.006 | 0.007 | 0.006 | 0.006 | 0.007 | 0.006 | 0.006 | 0.006 | 0.006 | 0.006 | 0.006 | 0.007 | 0.006 | 0.006 | 0.006 | 0.007 | 0.007 | 0.008 | 0.008 | 0.008 | 0.008 | 0.008 | 0.008 | 0.008 | 0.008 | 0.008 | 0.008
| IOWA | Single Unit Short-haul Truck, Gasoline | PM2.5 (TBW) | 0.006 | 0.006 | 0.005 | 0.005 | 0.006 | 0.006 | 0.006 | 0.005 | 0.006 | 0.005 | 0.005 | 0.005 | 0.005 | 0.005 | 0.006 | 0.006 | 0.005 | 0.005 | 0.005 | 0.006 | 0.006 | 0.006 | 0.007 | 0.007 | 0.007 | 0.007 | 0.007 | 0.007 | 0.007 | 0.007 | 0.007
| KANSAS | Single Unit Short-haul Truck, Gasoline | PM2.5 (TBW) | 0.007 | 0.006 | 0.005 | 0.005 | 0.006 | 0.006 | 0.006 | 0.005 | 0.006 | 0.005 | 0.005 | 0.005 | 0.005 | 0.005 | 0.006 | 0.006 | 0.005 | 0.005 | 0.005 | 0.006 | 0.006 | 0.006 | 0.007 | 0.007 | 0.007 | 0.007 | 0.007 | 0.007 | 0.007 | 0.007 | 0.007
| KENTUCKY | Single Unit Short-haul Truck, Gasoline | PM2.5 (TBW) | 0.006 | 0.005 | 0.005 | 0.005 | 0.006 | 0.006 | 0.005 | 0.005 | 0.006 | 0.005 | 0.005 | 0.005 | 0.005 | 0.005 | 0.006 | 0.006 | 0.005 | 0.005 | 0.005 | 0.006 | 0.006 | 0.006 | 0.007 | 0.007 | 0.007 | 0.007 | 0.007 | 0.007 | 0.007 | 0.007 | 0.007
| LOUISIANA | Single Unit Short-haul Truck, Gasoline | PM2.5 (TBW) | 0.007 | 0.006 | 0.006 | 0.006 | 0.006 | 0.007 | 0.006 | 0.006 | 0.007 | 0.006 | 0.006 | 0.006 | 0.005 | 0.006 | 0.006 | 0.007 | 0.006 | 0.006 | 0.006 | 0.007 | 0.007 | 0.007 | 0.008 | 0.008 | 0.008 | 0.008 | 0.008 | 0.008 | 0.008 | 0.008 | 0.008
| MAINE | Single Unit Short-haul Truck, Gasoline | PM2.5 (TBW) | 0.006 | 0.005 | 0.005 | 0.005 | 0.005 | 0.006 | 0.005 | 0.005 | 0.006 | 0.005 | 0.005 | 0.005 | 0.005 | 0.005 | 0.005 | 0.006 | 0.005 | 0.005 | 0.005 | 0.005 | 0.006 | 0.006 | 0.006 | 0.006 | 0.006 | 0.006 | 0.006 | 0.006 | 0.006 | 0.006 | 0.006
| MARYLAND | Single Unit Short-haul Truck, Gasoline | PM2.5 (TBW) | 0.008 | 0.007 | 0.007 | 0.006 | 0.007 | 0.007 | 0.007 | 0.007 | 0.007 | 0.006 | 0.007 | 0.006 | 0.006 | 0.007 | 0.007 | 0.007 | 0.007 | 0.006 | 0.007 | 0.007 | 0.008 | 0.008 | 0.008 | 0.008 | 0.008 | 0.008 | 0.008 | 0.008 | 0.008 | 0.008 | 0.008
| MASSACHUSETTS | Single Unit Short-haul Truck, Gasoline | PM2.5 (TBW) | 0.009 | 0.008 | 0.008 | 0.007 | 0.008 | 0.008 | 0.008 | 0.008 | 0.008 | 0.007 | 0.007 | 0.007 | 0.007 | 0.008 | 0.008 | 0.008 | 0.008 | 0.007 | 0.008 | 0.008 | 0.009 | 0.009 | 0.009 | 0.009 | 0.009 | 0.009 | 0.009 | 0.009 | 0.009 | 0.009 | 0.009
| MICHIGAN | Single Unit Short-haul Truck, Gasoline | PM2.5 (TBW) | 0.008 | 0.007 | 0.006 | 0.006 | 0.007 | 0.007 | 0.007 | 0.006 | 0.007 | 0.006 | 0.006 | 0.006 | 0.006 | 0.006 | 0.007 | 0.007 | 0.006 | 0.006 | 0.007 | 0.007 | 0.007 | 0.008 | 0.008 | 0.008 | 0.008 | 0.008 | 0.008 | 0.008 | 0.008 | 0.008 | 0.008
| MINNESOTA | Single Unit Short-haul Truck, Gasoline | PM2.5 (TBW) | 0.007 | 0.006 | 0.006 | 0.006 | 0.006 | 0.006 | 0.006 | 0.006 | 0.006 | 0.005 | 0.006 | 0.005 | 0.005 | 0.006 | 0.006 | 0.006 | 0.006 | 0.005 | 0.006 | 0.006 | 0.007 | 0.007 | 0.007 | 0.007 | 0.007 | 0.007 | 0.007 | 0.007 | 0.007 | 0.007 | 0.007
| MISSISSIPPI | Single Unit Short-haul Truck, Gasoline | PM2.5 (TBW) | 0.007 | 0.006 | 0.005 | 0.005 | 0.006 | 0.006 | 0.006 | 0.005 | 0.006 | 0.005 | 0.005 | 0.005 | 0.005 | 0.006 | 0.006 | 0.006 | 0.005 | 0.005 | 0.006 | 0.006 | 0.006 | 0.007 | 0.007 | 0.007 | 0.007 | 0.007 | 0.007 | 0.007 | 0.007 | 0.007 | 0.007
| MISSOURI | Single Unit Short-haul Truck, Gasoline | PM2.5 (TBW) | 0.006 | 0.005 | 0.005 | 0.005 | 0.005 | 0.006 | 0.005 | 0.005 | 0.006 | 0.005 | 0.005 | 0.005 | 0.005 | 0.005 | 0.005 | 0.006 | 0.005 | 0.005 | 0.005 | 0.005 | 0.006 | 0.006 | 0.006 | 0.006 | 0.006 | 0.006 | 0.006 | 0.006 | 0.006 | 0.006 | 0.006
| MONTANA | Single Unit Short-haul Truck, Gasoline | PM2.5 (TBW) | 0.006 | 0.005 | 0.005 | 0.005 | 0.005 | 0.005 | 0.005 | 0.005 | 0.005 | 0.004 | 0.005 | 0.004 | 0.004 | 0.005 | 0.005 | 0.005 | 0.005 | 0.005 | 0.005 | 0.005 | 0.005 | 0.006 | 0.006 | 0.006 | 0.006 | 0.006 | 0.006 | 0.006 | 0.006 | 0.006 | 0.006
| NEBRASKA | Single Unit Short-haul Truck, Gasoline | PM2.5 (TBW) | 0.006 | 0.005 | 0.005 | 0.005 | 0.005 | 0.006 | 0.005 | 0.005 | 0.006 | 0.005 | 0.005 | 0.005 | 0.005 | 0.005 | 0.005 | 0.006 | 0.005 | 0.005 | 0.005 | 0.006 | 0.006 | 0.006 | 0.006 | 0.006 | 0.006 | 0.006 | 0.006 | 0.006 | 0.006 | 0.006 | 0.006
| NEVADA | Single Unit Short-haul Truck, Gasoline | PM2.5 (TBW) | 0.008 | 0.007 | 0.007 | 0.007 | 0.007 | 0.008 | 0.007 | 0.007 | 0.007 | 0.006 | 0.007 | 0.006 | 0.006 | 0.007 | 0.007 | 0.008 | 0.007 | 0.006 | 0.007 | 0.007 | 0.008 | 0.008 | 0.008 | 0.008 | 0.008 | 0.008 | 0.008 | 0.008 | 0.008 | 0.009 | 0.009
| NEW HAMPSHIRE | Single Unit Short-haul Truck, Gasoline | PM2.5 (TBW) | 0.007 | 0.006 | 0.006 | 0.006 | 0.006 | 0.006 | 0.006 | 0.006 | 0.006 | 0.005 | 0.006 | 0.005 | 0.005 | 0.006 | 0.006 | 0.006 | 0.006 | 0.005 | 0.006 | 0.006 | 0.007 | 0.007 | 0.007 | 0.007 | 0.007 | 0.007 | 0.007 | 0.007 | 0.007 | 0.007 | 0.007
| NEW JERSEY | Single Unit Short-haul Truck, Gasoline | PM2.5 (TBW) | 0.009 | 0.008 | 0.007 | 0.007 | 0.008 | 0.008 | 0.008 | 0.007 | 0.008 | 0.007 | 0.007 | 0.007 | 0.007 | 0.007 | 0.008 | 0.008 | 0.007 | 0.007 | 0.008 | 0.008 | 0.008 | 0.009 | 0.009 | 0.009 | 0.009 | 0.009 | 0.009 | 0.009 | 0.009 | 0.009 | 0.009
| NEW MEXICO | Single Unit Short-haul Truck, Gasoline | PM2.5 (TBW) | 0.007 | 0.006 | 0.006 | 0.005 | 0.006 | 0.006 | 0.006 | 0.005 | 0.006 | 0.005 | 0.005 | 0.005 | 0.005 | 0.006 | 0.006 | 0.006 | 0.005 | 0.005 | 0.006 | 0.006 | 0.006 | 0.007 | 0.007 | 0.007 | 0.007 | 0.007 | 0.007 | 0.007 | 0.007 | 0.007 | 0.007
| NEW YORK | Single Unit Short-haul Truck, Gasoline | PM2.5 (TBW) | 0.008 | 0.007 | 0.007 | 0.006 | 0.007 | 0.007 | 0.007 | 0.007 | 0.007 | 0.006 | 0.006 | 0.006 | 0.006 | 0.007 | 0.007 | 0.007 | 0.007 | 0.006 | 0.007 | 0.007 | 0.008 | 0.008 | 0.008 | 0.008 | 0.008 | 0.008 | 0.008 | 0.008 | 0.008 | 0.008 | 0.008
| NORTH CAROLINA | Single Unit Short-haul Truck, Gasoline | PM2.5 (TBW) | 0.008 | 0.006 | 0.006 | 0.006 | 0.007 | 0.007 | 0.006 | 0.006 | 0.007 | 0.006 | 0.006 | 0.006 | 0.006 | 0.006 | 0.007 | 0.007 | 0.006 | 0.006 | 0.006 | 0.007 | 0.007 | 0.008 | 0.008 | 0.008 | 0.008 | 0.008 | 0.008 | 0.008 | 0.008 | 0.008 | 0.008
| NORTH DAKOTA | Single Unit Short-haul Truck, Gasoline | PM2.5 (TBW) | 0.006 | 0.005 | 0.005 | 0.005 | 0.005 | 0.005 | 0.005 | 0.005 | 0.005 | 0.005 | 0.005 | 0.005 | 0.004 | 0.005 | 0.005 | 0.006 | 0.005 | 0.005 | 0.005 | 0.005 | 0.006 | 0.006 | 0.006 | 0.006 | 0.006 | 0.006 | 0.006 | 0.006 | 0.006 | 0.006 | 0.006
| OHIO | Single Unit Short-haul Truck, Gasoline | PM2.5 (TBW) | 0.007 | 0.006 | 0.006 | 0.006 | 0.006 | 0.007 | 0.006 | 0.006 | 0.007 | 0.006 | 0.006 | 0.006 | 0.005 | 0.006 | 0.006 | 0.007 | 0.006 | 0.006 | 0.006 | 0.007 | 0.007 | 0.007 | 0.008 | 0.008 | 0.008 | 0.008 | 0.008 | 0.008 | 0.008 | 0.008 | 0.008
| OKLAHOMA | Single Unit Short-haul Truck, Gasoline | PM2.5 (TBW) | 0.007 | 0.006 | 0.006 | 0.005 | 0.006 | 0.006 | 0.006 | 0.005 | 0.006 | 0.005 | 0.005 | 0.005 | 0.005 | 0.006 | 0.006 | 0.006 | 0.005 | 0.005 | 0.006 | 0.006 | 0.006 | 0.007 | 0.007 | 0.007 | 0.007 | 0.007 | 0.007 | 0.007 | 0.007 | 0.007 | 0.007
| OREGON | Single Unit Short-haul Truck, Gasoline | PM2.5 (TBW) | 0.007 | 0.006 | 0.006 | 0.006 | 0.006 | 0.007 | 0.006 | 0.006 | 0.007 | 0.006 | 0.006 | 0.006 | 0.006 | 0.006 | 0.006 | 0.007 | 0.006 | 0.006 | 0.006 | 0.007 | 0.007 | 0.007 | 0.008 | 0.008 | 0.008 | 0.008 | 0.008 | 0.008 | 0.008 | 0.008 | 0.008
| PENNSYLVANIA | Single Unit Short-haul Truck, Gasoline | PM2.5 (TBW) | 0.007 | 0.006 | 0.006 | 0.006 | 0.006 | 0.007 | 0.006 | 0.006 | 0.007 | 0.006 | 0.006 | 0.006 | 0.006 | 0.006 | 0.006 | 0.007 | 0.006 | 0.006 | 0.006 | 0.007 | 0.007 | 0.007 | 0.008 | 0.008 | 0.008 | 0.008 | 0.008 | 0.008 | 0.008 | 0.008 | 0.008
| RHODE ISLAND | Single Unit Short-haul Truck, Gasoline | PM2.5 (TBW) | 0.008 | 0.007 | 0.007 | 0.007 | 0.007 | 0.008 | 0.007 | 0.007 | 0.008 | 0.006 | 0.007 | 0.006 | 0.006 | 0.007 | 0.007 | 0.008 | 0.007 | 0.006 | 0.007 | 0.007 | 0.008 | 0.008 | 0.009 | 0.009 | 0.009 | 0.009 | 0.009 | 0.009 | 0.009 | 0.009 | 0.009
| SOUTH CAROLINA | Single Unit Short-haul Truck, Gasoline | PM2.5 (TBW) | 0.007 | 0.006 | 0.006 | 0.006 | 0.006 | 0.007 | 0.006 | 0.006 | 0.006 | 0.005 | 0.006 | 0.005 | 0.005 | 0.006 | 0.006 | 0.007 | 0.006 | 0.006 | 0.006 | 0.006 | 0.007 | 0.007 | 0.007 | 0.007 | 0.007 | 0.007 | 0.007 | 0.007 | 0.007 | 0.007 | 0.007
| SOUTH DAKOTA | Single Unit Short-haul Truck, Gasoline | PM2.5 (TBW) | 0.006 | 0.005 | 0.005 | 0.004 | 0.005 | 0.005 | 0.005 | 0.005 | 0.005 | 0.004 | 0.005 | 0.004 | 0.004 | 0.005 | 0.005 | 0.005 | 0.005 | 0.004 | 0.005 | 0.005 | 0.005 | 0.006 | 0.006 | 0.006 | 0.006 | 0.006 | 0.006 | 0.006 | 0.006 | 0.006 | 0.006
| TENNESSEE | Single Unit Short-haul Truck, Gasoline | PM2.5 (TBW) | 0.008 | 0.006 | 0.006 | 0.006 | 0.007 | 0.007 | 0.006 | 0.006 | 0.007 | 0.006 | 0.006 | 0.006 | 0.006 | 0.006 | 0.007 | 0.007 | 0.006 | 0.006 | 0.006 | 0.007 | 0.007 | 0.008 | 0.008 | 0.008 | 0.008 | 0.008 | 0.008 | 0.008 | 0.008 | 0.008 | 0.008
| TEXAS | Single Unit Short-haul Truck, Gasoline | PM2.5 (TBW) | 0.008 | 0.007 | 0.006 | 0.006 | 0.007 | 0.007 | 0.007 | 0.006 | 0.007 | 0.006 | 0.006 | 0.006 | 0.006 | 0.006 | 0.007 | 0.007 | 0.006 | 0.006 | 0.006 | 0.007 | 0.007 | 0.008 | 0.008 | 0.008 | 0.008 | 0.008 | 0.008 | 0.008 | 0.008 | 0.008 | 0.008
| UTAH | Single Unit Short-haul Truck, Gasoline | PM2.5 (TBW) | 0.007 | 0.006 | 0.006 | 0.006 | 0.006 | 0.007 | 0.006 | 0.006 | 0.007 | 0.006 | 0.006 | 0.006 | 0.006 | 0.006 | 0.006 | 0.007 | 0.006 | 0.006 | 0.006 | 0.007 | 0.007 | 0.007 | 0.008 | 0.008 | 0.008 | 0.008 | 0.008 | 0.008 | 0.008 | 0.008 | 0.008
| VERMONT | Single Unit Short-haul Truck, Gasoline | PM2.5 (TBW) | 0.006 | 0.005 | 0.005 | 0.005 | 0.005 | 0.005 | 0.005 | 0.005 | 0.005 | 0.004 | 0.005 | 0.004 | 0.004 | 0.005 | 0.005 | 0.005 | 0.005 | 0.004 | 0.005 | 0.005 | 0.005 | 0.006 | 0.006 | 0.006 | 0.006 | 0.006 | 0.006 | 0.006 | 0.006 | 0.006 | 0.006
| VIRGINIA | Single Unit Short-haul Truck, Gasoline | PM2.5 (TBW) | 0.007 | 0.006 | 0.006 | 0.006 | 0.006 | 0.007 | 0.006 | 0.006 | 0.006 | 0.005 | 0.006 | 0.005 | 0.005 | 0.006 | 0.006 | 0.007 | 0.006 | 0.006 | 0.006 | 0.006 | 0.007 | 0.007 | 0.007 | 0.007 | 0.007 | 0.007 | 0.007 | 0.007 | 0.007 | 0.007 | 0.007
| WASHINGTON | Single Unit Short-haul Truck, Gasoline | PM2.5 (TBW) | 0.007 | 0.006 | 0.006 | 0.006 | 0.006 | 0.007 | 0.006 | 0.006 | 0.007 | 0.006 | 0.006 | 0.006 | 0.005 | 0.006 | 0.006 | 0.007 | 0.006 | 0.006 | 0.006 | 0.007 | 0.007 | 0.007 | 0.008 | 0.008 | 0.008 | 0.008 | 0.008 | 0.008 | 0.008 | 0.008 | 0.008
| WEST VIRGINIA | Single Unit Short-haul Truck, Gasoline | PM2.5 (TBW) | 0.007 | 0.006 | 0.005 | 0.005 | 0.006 | 0.006 | 0.006 | 0.005 | 0.006 | 0.005 | 0.005 | 0.005 | 0.005 | 0.005 | 0.006 | 0.006 | 0.005 | 0.005 | 0.005 | 0.006 | 0.006 | 0.007 | 0.007 | 0.007 | 0.007 | 0.007 | 0.007 | 0.007 | 0.007 | 0.007 | 0.007
| WISCONSIN | Single Unit Short-haul Truck, Gasoline | PM2.5 (TBW) | 0.007 | 0.006 | 0.006 | 0.005 | 0.006 | 0.006 | 0.006 | 0.006 | 0.006 | 0.005 | 0.005 | 0.005 | 0.005 | 0.006 | 0.006 | 0.006 | 0.006 | 0.005 | 0.006 | 0.006 | 0.006 | 0.007 | 0.007 | 0.007 | 0.007 | 0.007 | 0.007 | 0.007 | 0.007 | 0.007 | 0.007
| WYOMING | Single Unit Short-haul Truck, Gasoline | PM2.5 (TBW) | 0.006 | 0.005 | 0.005 | 0.004 | 0.005 | 0.005 | 0.005 | 0.005 | 0.005 | 0.004 | 0.005 | 0.004 | 0.004 | 0.005 | 0.005 | 0.005 | 0.005 | 0.004 | 0.005 | 0.005 | 0.005 | 0.006 | 0.006 | 0.006 | 0.006 | 0.006 | 0.006 | 0.006 | 0.006 | 0.006 | 0.006
| ALABAMA | Transit Bus, CNG | PM2.5 (TBW) | 0.013 | 0.013 | 0.013 | 0.013 | 0.013 | 0.013 | 0.013 | 0.013 | 0.013 | 0.013 | 0.013 | 0.013 | 0.013 | 0.013 | 0.013 | 0.013 | 0.013 | 0.013 | 0.013 | 0.013 | 0.013 | 0.013 | 0.013 | 0.013 | 0.013 | 0.013 | 0.013 | 0.013 | 0.013 | 0.013 | 0.013
| ALASKA | Transit Bus, CNG | PM2.5 (TBW) | 0.013 | 0.013 | 0.013 | 0.013 | 0.013 | 0.013 | 0.013 | 0.013 | 0.013 | 0.013 | 0.013 | 0.013 | 0.013 | 0.013 | 0.013 | 0.013 | 0.013 | 0.013 | 0.013 | 0.013 | 0.013 | 0.013 | 0.013 | 0.013 | 0.013 | 0.013 | 0.013 | 0.013 | 0.013 | 0.013 | 0.013
| ARIZONA | Transit Bus, CNG | PM2.5 (TBW) | 0.014 | 0.014 | 0.014 | 0.014 | 0.014 | 0.014 | 0.014 | 0.014 | 0.014 | 0.014 | 0.014 | 0.014 | 0.014 | 0.014 | 0.014 | 0.014 | 0.014 | 0.014 | 0.014 | 0.014 | 0.014 | 0.014 | 0.014 | 0.014 | 0.014 | 0.014 | 0.014 | 0.014 | 0.014 | 0.014 | 0.014
| ARKANSAS | Transit Bus, CNG | PM2.5 (TBW) | 0.012 | 0.012 | 0.012 | 0.012 | 0.012 | 0.012 | 0.012 | 0.012 | 0.012 | 0.012 | 0.012 | 0.012 | 0.012 | 0.012 | 0.012 | 0.012 | 0.012 | 0.012 | 0.012 | 0.012 | 0.012 | 0.012 | 0.012 | 0.012 | 0.012 | 0.012 | 0.012 | 0.012 | 0.012 | 0.012 | 0.012
| CALIFORNIA | Transit Bus, CNG | PM2.5 (TBW) | 0.014 | 0.014 | 0.014 | 0.014 | 0.014 | 0.014 | 0.014 | 0.014 | 0.014 | 0.014 | 0.014 | 0.014 | 0.014 | 0.014 | 0.014 | 0.014 | 0.014 | 0.014 | 0.013 | 0.013 | 0.013 | 0.013 | 0.013 | 0.013 | 0.013 | 0.013 | 0.013 | 0.013 | 0.013 | 0.013 | 0.013
| COLORADO | Transit Bus, CNG | PM2.5 (TBW) | 0.013 | 0.013 | 0.013 | 0.013 | 0.013 | 0.013 | 0.013 | 0.013 | 0.013 | 0.013 | 0.013 | 0.013 | 0.013 | 0.013 | 0.013 | 0.013 | 0.013 | 0.013 | 0.013 | 0.013 | 0.013 | 0.013 | 0.013 | 0.013 | 0.013 | 0.013 | 0.013 | 0.013 | 0.013 | 0.013 | 0.013
| CONNECTICUT | Transit Bus, CNG | PM2.5 (TBW) | 0.014 | 0.014 | 0.014 | 0.014 | 0.014 | 0.014 | 0.014 | 0.014 | 0.014 | 0.014 | 0.014 | 0.014 | 0.014 | 0.014 | 0.014 | 0.014 | 0.014 | 0.014 | 0.014 | 0.014 | 0.014 | 0.014 | 0.014 | 0.014 | 0.014 | 0.014 | 0.014 | 0.014 | 0.014 | 0.014 | 0.014
| DELAWARE | Transit Bus, CNG | PM2.5 (TBW) | 0.015 | 0.015 | 0.015 | 0.015 | 0.015 | 0.015 | 0.015 | 0.015 | 0.015 | 0.015 | 0.015 | 0.015 | 0.015 | 0.015 | 0.015 | 0.015 | 0.015 | 0.015 | 0.015 | 0.015 | 0.015 | 0.015 | 0.015 | 0.015 | 0.015 | 0.015 | 0.015 | 0.015 | 0.015 | 0.015 | 0.015
| DISTRICT OF COLUMBIA | Transit Bus, CNG | PM2.5 (TBW) | 0.023 | 0.023 | 0.023 | 0.023 | 0.023 | 0.023 | 0.023 | 0.023 | 0.023 | 0.023 | 0.023 | 0.023 | 0.023 | 0.023 | 0.023 | 0.023 | 0.023 | 0.023 | 0.022 | 0.022 | 0.022 | 0.022 | 0.022 | 0.022 | 0.022 | 0.022 | 0.022 | 0.022 | 0.022 | 0.022 | 0.022
| FLORIDA | Transit Bus, CNG | PM2.5 (TBW) | 0.016 | 0.016 | 0.016 | 0.016 | 0.016 | 0.016 | 0.016 | 0.016 | 0.016 | 0.016 | 0.016 | 0.016 | 0.016 | 0.016 | 0.016 | 0.016 | 0.016 | 0.016 | 0.016 | 0.016 | 0.016 | 0.016 | 0.016 | 0.016 | 0.016 | 0.016 | 0.016 | 0.016 | 0.016 | 0.016 | 0.016
| GEORGIA | Transit Bus, CNG | PM2.5 (TBW) | 0.014 | 0.014 | 0.014 | 0.014 | 0.014 | 0.014 | 0.014 | 0.014 | 0.014 | 0.014 | 0.014 | 0.014 | 0.014 | 0.014 | 0.014 | 0.014 | 0.014 | 0.014 | 0.014 | 0.014 | 0.014 | 0.014 | 0.014 | 0.014 | 0.014 | 0.014 | 0.014 | 0.014 | 0.014 | 0.014 | 0.014
| HAWAII | Transit Bus, CNG | PM2.5 (TBW) | 0.016 | 0.016 | 0.016 | 0.016 | 0.016 | 0.016 | 0.016 | 0.016 | 0.016 | 0.016 | 0.016 | 0.016 | 0.016 | 0.016 | 0.016 | 0.016 | 0.016 | 0.016 | 0.015 | 0.015 | 0.015 | 0.015 | 0.016 | 0.016 | 0.016 | 0.016 | 0.016 | 0.016 | 0.016 | 0.016 | 0.016
| IDAHO | Transit Bus, CNG | PM2.5 (TBW) | 0.012 | 0.012 | 0.012 | 0.012 | 0.012 | 0.012 | 0.012 | 0.012 | 0.012 | 0.012 | 0.012 | 0.012 | 0.012 | 0.012 | 0.012 | 0.012 | 0.012 | 0.012 | 0.011 | 0.011 | 0.011 | 0.011 | 0.011 | 0.011 | 0.011 | 0.011 | 0.011 | 0.011 | 0.011 | 0.011 | 0.011
| ILLINOIS | Transit Bus, CNG | PM2.5 (TBW) | 0.014 | 0.014 | 0.014 | 0.014 | 0.014 | 0.014 | 0.014 | 0.014 | 0.014 | 0.014 | 0.014 | 0.014 | 0.014 | 0.014 | 0.014 | 0.014 | 0.014 | 0.014 | 0.014 | 0.014 | 0.014 | 0.014 | 0.014 | 0.014 | 0.014 | 0.014 | 0.014 | 0.014 | 0.014 | 0.014 | 0.014
| INDIANA | Transit Bus, CNG | PM2.5 (TBW) | 0.013 | 0.013 | 0.013 | 0.013 | 0.013 | 0.013 | 0.013 | 0.013 | 0.013 | 0.013 | 0.013 | 0.013 | 0.013 | 0.013 | 0.013 | 0.013 | 0.013 | 0.013 | 0.013 | 0.013 | 0.013 | 0.013 | 0.013 | 0.013 | 0.013 | 0.013 | 0.013 | 0.013 | 0.013 | 0.013 | 0.013
| IOWA | Transit Bus, CNG | PM2.5 (TBW) | 0.011 | 0.011 | 0.011 | 0.011 | 0.011 | 0.011 | 0.011 | 0.011 | 0.011 | 0.011 | 0.011 | 0.011 | 0.011 | 0.011 | 0.011 | 0.011 | 0.011 | 0.011 | 0.011 | 0.011 | 0.011 | 0.011 | 0.011 | 0.011 | 0.011 | 0.011 | 0.011 | 0.011 | 0.011 | 0.011 | 0.011
| KANSAS | Transit Bus, CNG | PM2.5 (TBW) | 0.012 | 0.012 | 0.012 | 0.012 | 0.012 | 0.012 | 0.012 | 0.012 | 0.012 | 0.012 | 0.012 | 0.012 | 0.012 | 0.012 | 0.012 | 0.012 | 0.012 | 0.012 | 0.011 | 0.011 | 0.011 | 0.011 | 0.011 | 0.011 | 0.011 | 0.011 | 0.011 | 0.011 | 0.011 | 0.011 | 0.011
| KENTUCKY | Transit Bus, CNG | PM2.5 (TBW) | 0.011 | 0.011 | 0.011 | 0.011 | 0.011 | 0.011 | 0.011 | 0.011 | 0.011 | 0.011 | 0.011 | 0.011 | 0.011 | 0.011 | 0.011 | 0.011 | 0.011 | 0.011 | 0.011 | 0.011 | 0.011 | 0.011 | 0.011 | 0.011 | 0.011 | 0.011 | 0.011 | 0.011 | 0.011 | 0.011 | 0.011
| LOUISIANA | Transit Bus, CNG | PM2.5 (TBW) | 0.013 | 0.013 | 0.013 | 0.013 | 0.013 | 0.013 | 0.013 | 0.013 | 0.013 | 0.013 | 0.013 | 0.013 | 0.013 | 0.013 | 0.013 | 0.013 | 0.013 | 0.013 | 0.013 | 0.013 | 0.013 | 0.013 | 0.013 | 0.013 | 0.013 | 0.013 | 0.013 | 0.013 | 0.013 | 0.013 | 0.013
| MAINE | Transit Bus, CNG | PM2.5 (TBW) | 0.011 | 0.011 | 0.011 | 0.011 | 0.011 | 0.011 | 0.011 | 0.011 | 0.011 | 0.011 | 0.011 | 0.011 | 0.011 | 0.011 | 0.011 | 0.011 | 0.011 | 0.011 | 0.01 | 0.01 | 0.01 | 0.01 | 0.01 | 0.01 | 0.01 | 0.01 | 0.01 | 0.01 | 0.01 | 0.01 | 0.01
| MARYLAND | Transit Bus, CNG | PM2.5 (TBW) | 0.014 | 0.014 | 0.014 | 0.014 | 0.014 | 0.014 | 0.014 | 0.014 | 0.014 | 0.014 | 0.014 | 0.014 | 0.014 | 0.014 | 0.014 | 0.014 | 0.014 | 0.014 | 0.014 | 0.014 | 0.014 | 0.014 | 0.014 | 0.014 | 0.014 | 0.014 | 0.014 | 0.014 | 0.014 | 0.014 | 0.014
| MASSACHUSETTS | Transit Bus, CNG | PM2.5 (TBW) | 0.016 | 0.016 | 0.016 | 0.016 | 0.016 | 0.016 | 0.016 | 0.016 | 0.016 | 0.016 | 0.016 | 0.016 | 0.016 | 0.016 | 0.016 | 0.016 | 0.016 | 0.016 | 0.015 | 0.015 | 0.015 | 0.015 | 0.015 | 0.015 | 0.015 | 0.015 | 0.015 | 0.015 | 0.015 | 0.015 | 0.015
| MICHIGAN | Transit Bus, CNG | PM2.5 (TBW) | 0.014 | 0.014 | 0.014 | 0.014 | 0.014 | 0.014 | 0.014 | 0.014 | 0.014 | 0.014 | 0.014 | 0.014 | 0.014 | 0.014 | 0.014 | 0.014 | 0.014 | 0.014 | 0.013 | 0.013 | 0.013 | 0.013 | 0.013 | 0.013 | 0.013 | 0.013 | 0.013 | 0.013 | 0.013 | 0.013 | 0.013
| MINNESOTA | Transit Bus, CNG | PM2.5 (TBW) | 0.013 | 0.013 | 0.013 | 0.013 | 0.013 | 0.013 | 0.013 | 0.013 | 0.013 | 0.013 | 0.013 | 0.013 | 0.013 | 0.013 | 0.013 | 0.013 | 0.013 | 0.013 | 0.012 | 0.012 | 0.012 | 0.012 | 0.012 | 0.012 | 0.012 | 0.012 | 0.012 | 0.012 | 0.012 | 0.012 | 0.012
| MISSISSIPPI | Transit Bus, CNG | PM2.5 (TBW) | 0.012 | 0.012 | 0.012 | 0.012 | 0.012 | 0.012 | 0.012 | 0.012 | 0.012 | 0.012 | 0.012 | 0.012 | 0.012 | 0.012 | 0.012 | 0.012 | 0.012 | 0.012 | 0.011 | 0.011 | 0.011 | 0.011 | 0.011 | 0.011 | 0.011 | 0.011 | 0.011 | 0.011 | 0.011 | 0.011 | 0.011
| MISSOURI | Transit Bus, CNG | PM2.5 (TBW) | 0.011 | 0.011 | 0.011 | 0.011 | 0.011 | 0.011 | 0.011 | 0.011 | 0.011 | 0.011 | 0.011 | 0.011 | 0.011 | 0.011 | 0.011 | 0.011 | 0.011 | 0.011 | 0.01 | 0.01 | 0.01 | 0.01 | 0.01 | 0.01 | 0.01 | 0.01 | 0.01 | 0.01 | 0.01 | 0.01 | 0.01
| MONTANA | Transit Bus, CNG | PM2.5 (TBW) | 0.01 | 0.01 | 0.01 | 0.01 | 0.01 | 0.01 | 0.01 | 0.01 | 0.01 | 0.01 | 0.01 | 0.01 | 0.01 | 0.01 | 0.01 | 0.01 | 0.01 | 0.01 | 0.01 | 0.01 | 0.01 | 0.01 | 0.01 | 0.01 | 0.01 | 0.01 | 0.01 | 0.01 | 0.01 | 0.01 | 0.01
| NEBRASKA | Transit Bus, CNG | PM2.5 (TBW) | 0.011 | 0.011 | 0.011 | 0.011 | 0.011 | 0.011 | 0.011 | 0.011 | 0.011 | 0.011 | 0.011 | 0.011 | 0.011 | 0.011 | 0.011 | 0.011 | 0.011 | 0.011 | 0.011 | 0.011 | 0.011 | 0.011 | 0.011 | 0.011 | 0.011 | 0.011 | 0.011 | 0.011 | 0.011 | 0.011 | 0.011
| NEVADA | Transit Bus, CNG | PM2.5 (TBW) | 0.015 | 0.015 | 0.015 | 0.015 | 0.015 | 0.015 | 0.015 | 0.015 | 0.015 | 0.015 | 0.015 | 0.015 | 0.015 | 0.015 | 0.015 | 0.015 | 0.015 | 0.015 | 0.014 | 0.014 | 0.014 | 0.014 | 0.014 | 0.014 | 0.014 | 0.014 | 0.014 | 0.014 | 0.014 | 0.014 | 0.014
| NEW HAMPSHIRE | Transit Bus, CNG | PM2.5 (TBW) | 0.012 | 0.012 | 0.012 | 0.012 | 0.012 | 0.012 | 0.012 | 0.012 | 0.012 | 0.012 | 0.012 | 0.012 | 0.012 | 0.012 | 0.012 | 0.012 | 0.012 | 0.012 | 0.012 | 0.012 | 0.012 | 0.012 | 0.012 | 0.012 | 0.012 | 0.012 | 0.012 | 0.012 | 0.012 | 0.012 | 0.012
| NEW JERSEY | Transit Bus, CNG | PM2.5 (TBW) | 0.015 | 0.015 | 0.015 | 0.015 | 0.015 | 0.015 | 0.015 | 0.015 | 0.015 | 0.015 | 0.015 | 0.015 | 0.015 | 0.015 | 0.015 | 0.015 | 0.015 | 0.015 | 0.015 | 0.015 | 0.015 | 0.015 | 0.015 | 0.015 | 0.015 | 0.015 | 0.015 | 0.015 | 0.015 | 0.015 | 0.015
| NEW MEXICO | Transit Bus, CNG | PM2.5 (TBW) | 0.012 | 0.012 | 0.012 | 0.012 | 0.012 | 0.012 | 0.012 | 0.012 | 0.012 | 0.012 | 0.012 | 0.012 | 0.012 | 0.012 | 0.012 | 0.012 | 0.012 | 0.012 | 0.011 | 0.011 | 0.011 | 0.011 | 0.011 | 0.011 | 0.011 | 0.011 | 0.011 | 0.011 | 0.011 | 0.011 | 0.011
| NEW YORK | Transit Bus, CNG | PM2.5 (TBW) | 0.014 | 0.014 | 0.014 | 0.014 | 0.014 | 0.014 | 0.014 | 0.014 | 0.014 | 0.014 | 0.014 | 0.014 | 0.014 | 0.014 | 0.014 | 0.014 | 0.014 | 0.014 | 0.014 | 0.014 | 0.014 | 0.014 | 0.014 | 0.014 | 0.014 | 0.014 | 0.014 | 0.014 | 0.014 | 0.014 | 0.014
| NORTH CAROLINA | Transit Bus, CNG | PM2.5 (TBW) | 0.013 | 0.013 | 0.013 | 0.013 | 0.013 | 0.013 | 0.013 | 0.013 | 0.013 | 0.013 | 0.013 | 0.013 | 0.013 | 0.013 | 0.013 | 0.013 | 0.013 | 0.013 | 0.013 | 0.013 | 0.013 | 0.013 | 0.013 | 0.013 | 0.013 | 0.013 | 0.013 | 0.013 | 0.013 | 0.013 | 0.013
| NORTH DAKOTA | Transit Bus, CNG | PM2.5 (TBW) | 0.011 | 0.011 | 0.011 | 0.011 | 0.011 | 0.011 | 0.011 | 0.011 | 0.011 | 0.011 | 0.011 | 0.011 | 0.011 | 0.011 | 0.011 | 0.011 | 0.011 | 0.011 | 0.01 | 0.01 | 0.01 | 0.01 | 0.01 | 0.01 | 0.01 | 0.01 | 0.01 | 0.01 | 0.01 | 0.01 | 0.01
| OHIO | Transit Bus, CNG | PM2.5 (TBW) | 0.013 | 0.013 | 0.013 | 0.013 | 0.013 | 0.013 | 0.013 | 0.013 | 0.013 | 0.013 | 0.013 | 0.013 | 0.013 | 0.013 | 0.013 | 0.013 | 0.013 | 0.013 | 0.013 | 0.013 | 0.013 | 0.013 | 0.013 | 0.013 | 0.013 | 0.013 | 0.013 | 0.013 | 0.013 | 0.013 | 0.013
| OKLAHOMA | Transit Bus, CNG | PM2.5 (TBW) | 0.012 | 0.012 | 0.012 | 0.012 | 0.012 | 0.012 | 0.012 | 0.012 | 0.012 | 0.012 | 0.012 | 0.012 | 0.012 | 0.012 | 0.012 | 0.012 | 0.012 | 0.012 | 0.011 | 0.011 | 0.011 | 0.011 | 0.011 | 0.011 | 0.011 | 0.011 | 0.011 | 0.011 | 0.011 | 0.011 | 0.011
| OREGON | Transit Bus, CNG | PM2.5 (TBW) | 0.013 | 0.013 | 0.013 | 0.013 | 0.013 | 0.013 | 0.013 | 0.013 | 0.013 | 0.013 | 0.013 | 0.013 | 0.013 | 0.013 | 0.013 | 0.013 | 0.013 | 0.013 | 0.013 | 0.013 | 0.013 | 0.013 | 0.013 | 0.013 | 0.013 | 0.013 | 0.013 | 0.013 | 0.013 | 0.013 | 0.013
| PENNSYLVANIA | Transit Bus, CNG | PM2.5 (TBW) | 0.013 | 0.013 | 0.013 | 0.013 | 0.013 | 0.013 | 0.013 | 0.013 | 0.013 | 0.013 | 0.013 | 0.013 | 0.013 | 0.013 | 0.013 | 0.013 | 0.013 | 0.013 | 0.013 | 0.013 | 0.013 | 0.013 | 0.013 | 0.013 | 0.013 | 0.013 | 0.013 | 0.013 | 0.013 | 0.013 | 0.013
| RHODE ISLAND | Transit Bus, CNG | PM2.5 (TBW) | 0.015 | 0.015 | 0.015 | 0.015 | 0.015 | 0.015 | 0.015 | 0.015 | 0.015 | 0.015 | 0.015 | 0.015 | 0.015 | 0.015 | 0.015 | 0.015 | 0.015 | 0.015 | 0.014 | 0.014 | 0.014 | 0.014 | 0.014 | 0.014 | 0.014 | 0.014 | 0.014 | 0.014 | 0.014 | 0.014 | 0.014
| SOUTH CAROLINA | Transit Bus, CNG | PM2.5 (TBW) | 0.013 | 0.013 | 0.013 | 0.013 | 0.013 | 0.013 | 0.013 | 0.013 | 0.013 | 0.013 | 0.013 | 0.013 | 0.013 | 0.013 | 0.013 | 0.013 | 0.013 | 0.013 | 0.012 | 0.012 | 0.012 | 0.012 | 0.012 | 0.012 | 0.012 | 0.012 | 0.012 | 0.012 | 0.012 | 0.012 | 0.012
| SOUTH DAKOTA | Transit Bus, CNG | PM2.5 (TBW) | 0.01 | 0.01 | 0.01 | 0.01 | 0.01 | 0.01 | 0.01 | 0.01 | 0.01 | 0.01 | 0.01 | 0.01 | 0.01 | 0.01 | 0.01 | 0.01 | 0.01 | 0.01 | 0.009 | 0.009 | 0.009 | 0.009 | 0.009 | 0.009 | 0.009 | 0.009 | 0.009 | 0.009 | 0.009 | 0.009 | 0.009
| TENNESSEE | Transit Bus, CNG | PM2.5 (TBW) | 0.013 | 0.013 | 0.013 | 0.013 | 0.013 | 0.013 | 0.013 | 0.013 | 0.013 | 0.013 | 0.013 | 0.013 | 0.013 | 0.013 | 0.013 | 0.013 | 0.013 | 0.013 | 0.013 | 0.013 | 0.013 | 0.013 | 0.013 | 0.013 | 0.013 | 0.013 | 0.013 | 0.013 | 0.013 | 0.013 | 0.013
| TEXAS | Transit Bus, CNG | PM2.5 (TBW) | 0.014 | 0.014 | 0.014 | 0.014 | 0.014 | 0.014 | 0.014 | 0.014 | 0.014 | 0.014 | 0.014 | 0.014 | 0.014 | 0.014 | 0.014 | 0.014 | 0.014 | 0.014 | 0.013 | 0.013 | 0.013 | 0.013 | 0.013 | 0.013 | 0.013 | 0.013 | 0.013 | 0.013 | 0.013 | 0.013 | 0.013
| UTAH | Transit Bus, CNG | PM2.5 (TBW) | 0.013 | 0.013 | 0.013 | 0.013 | 0.013 | 0.013 | 0.013 | 0.013 | 0.013 | 0.013 | 0.013 | 0.013 | 0.013 | 0.013 | 0.013 | 0.013 | 0.013 | 0.013 | 0.013 | 0.013 | 0.013 | 0.013 | 0.013 | 0.013 | 0.013 | 0.013 | 0.013 | 0.013 | 0.013 | 0.013 | 0.013
| VERMONT | Transit Bus, CNG | PM2.5 (TBW) | 0.01 | 0.01 | 0.01 | 0.01 | 0.01 | 0.01 | 0.01 | 0.01 | 0.01 | 0.01 | 0.01 | 0.01 | 0.01 | 0.01 | 0.01 | 0.01 | 0.01 | 0.01 | 0.01 | 0.01 | 0.01 | 0.01 | 0.01 | 0.01 | 0.01 | 0.01 | 0.01 | 0.01 | 0.01 | 0.01 | 0.01
| VIRGINIA | Transit Bus, CNG | PM2.5 (TBW) | 0.013 | 0.013 | 0.013 | 0.013 | 0.013 | 0.013 | 0.013 | 0.013 | 0.013 | 0.013 | 0.013 | 0.013 | 0.013 | 0.013 | 0.013 | 0.013 | 0.013 | 0.013 | 0.012 | 0.012 | 0.012 | 0.012 | 0.012 | 0.012 | 0.012 | 0.012 | 0.012 | 0.012 | 0.012 | 0.012 | 0.012
| WASHINGTON | Transit Bus, CNG | PM2.5 (TBW) | 0.013 | 0.013 | 0.013 | 0.013 | 0.013 | 0.013 | 0.013 | 0.013 | 0.013 | 0.013 | 0.013 | 0.013 | 0.013 | 0.013 | 0.013 | 0.013 | 0.013 | 0.013 | 0.013 | 0.013 | 0.013 | 0.013 | 0.013 | 0.013 | 0.013 | 0.013 | 0.013 | 0.013 | 0.013 | 0.013 | 0.013
| WEST VIRGINIA | Transit Bus, CNG | PM2.5 (TBW) | 0.012 | 0.012 | 0.012 | 0.012 | 0.012 | 0.012 | 0.012 | 0.012 | 0.012 | 0.012 | 0.012 | 0.012 | 0.012 | 0.012 | 0.012 | 0.012 | 0.012 | 0.012 | 0.011 | 0.011 | 0.011 | 0.011 | 0.011 | 0.011 | 0.011 | 0.011 | 0.011 | 0.011 | 0.011 | 0.011 | 0.011
| WISCONSIN | Transit Bus, CNG | PM2.5 (TBW) | 0.012 | 0.012 | 0.012 | 0.012 | 0.012 | 0.012 | 0.012 | 0.012 | 0.012 | 0.012 | 0.012 | 0.012 | 0.012 | 0.012 | 0.012 | 0.012 | 0.012 | 0.012 | 0.011 | 0.011 | 0.011 | 0.011 | 0.011 | 0.011 | 0.011 | 0.011 | 0.011 | 0.011 | 0.011 | 0.011 | 0.011
| WYOMING | Transit Bus, CNG | PM2.5 (TBW) | 0.01 | 0.01 | 0.01 | 0.01 | 0.01 | 0.01 | 0.01 | 0.01 | 0.01 | 0.01 | 0.01 | 0.01 | 0.01 | 0.01 | 0.01 | 0.01 | 0.01 | 0.01 | 0.009 | 0.009 | 0.009 | 0.009 | 0.009 | 0.009 | 0.009 | 0.009 | 0.009 | 0.009 | 0.009 | 0.009 | 0.009
| ALABAMA | Transit Bus, Diesel | PM2.5 (TBW) | 0.013 | 0.013 | 0.013 | 0.013 | 0.013 | 0.013 | 0.013 | 0.013 | 0.013 | 0.013 | 0.012 | 0.012 | 0.012 | 0.011 | 0.011 | 0.012 | 0.012 | 0.012 | 0.012 | 0.012 | 0.012 | 0.012 | 0.013 | 0.013 | 0.013 | 0.013 | 0.013 | 0.013 | 0.013 | 0.013 | 0.013
| ALASKA | Transit Bus, Diesel | PM2.5 (TBW) | 0.013 | 0.013 | 0.013 | 0.013 | 0.013 | 0.013 | 0.013 | 0.013 | 0.013 | 0.012 | 0.012 | 0.012 | 0.012 | 0.011 | 0.011 | 0.012 | 0.012 | 0.012 | 0.012 | 0.012 | 0.012 | 0.012 | 0.012 | 0.012 | 0.012 | 0.012 | 0.012 | 0.012 | 0.012 | 0.012 | 0.012
| ARIZONA | Transit Bus, Diesel | PM2.5 (TBW) | 0.014 | 0.014 | 0.014 | 0.014 | 0.014 | 0.014 | 0.014 | 0.014 | 0.014 | 0.014 | 0.013 | 0.013 | 0.013 | 0.012 | 0.012 | 0.013 | 0.013 | 0.013 | 0.013 | 0.013 | 0.013 | 0.013 | 0.014 | 0.014 | 0.014 | 0.014 | 0.014 | 0.014 | 0.014 | 0.014 | 0.014
| ARKANSAS | Transit Bus, Diesel | PM2.5 (TBW) | 0.012 | 0.012 | 0.012 | 0.012 | 0.012 | 0.012 | 0.012 | 0.012 | 0.011 | 0.011 | 0.011 | 0.011 | 0.011 | 0.01 | 0.01 | 0.011 | 0.011 | 0.011 | 0.011 | 0.011 | 0.011 | 0.011 | 0.011 | 0.011 | 0.011 | 0.011 | 0.011 | 0.011 | 0.011 | 0.011 | 0.011
| CALIFORNIA | Transit Bus, Diesel | PM2.5 (TBW) | 0.014 | 0.014 | 0.014 | 0.014 | 0.014 | 0.014 | 0.014 | 0.014 | 0.013 | 0.013 | 0.013 | 0.013 | 0.012 | 0.012 | 0.011 | 0.013 | 0.013 | 0.013 | 0.013 | 0.013 | 0.013 | 0.013 | 0.013 | 0.013 | 0.013 | 0.013 | 0.013 | 0.013 | 0.013 | 0.013 | 0.013
| COLORADO | Transit Bus, Diesel | PM2.5 (TBW) | 0.013 | 0.013 | 0.013 | 0.013 | 0.013 | 0.013 | 0.013 | 0.013 | 0.013 | 0.013 | 0.012 | 0.012 | 0.012 | 0.011 | 0.011 | 0.012 | 0.012 | 0.012 | 0.012 | 0.012 | 0.012 | 0.012 | 0.013 | 0.013 | 0.013 | 0.013 | 0.013 | 0.013 | 0.013 | 0.013 | 0.013
| CONNECTICUT | Transit Bus, Diesel | PM2.5 (TBW) | 0.014 | 0.014 | 0.014 | 0.014 | 0.014 | 0.014 | 0.014 | 0.014 | 0.013 | 0.013 | 0.013 | 0.013 | 0.013 | 0.012 | 0.011 | 0.013 | 0.013 | 0.013 | 0.013 | 0.013 | 0.013 | 0.013 | 0.013 | 0.013 | 0.013 | 0.013 | 0.013 | 0.013 | 0.013 | 0.013 | 0.013
| DELAWARE | Transit Bus, Diesel | PM2.5 (TBW) | 0.015 | 0.015 | 0.015 | 0.015 | 0.015 | 0.015 | 0.015 | 0.015 | 0.014 | 0.014 | 0.014 | 0.014 | 0.014 | 0.013 | 0.012 | 0.014 | 0.014 | 0.014 | 0.014 | 0.014 | 0.014 | 0.014 | 0.014 | 0.014 | 0.014 | 0.014 | 0.014 | 0.014 | 0.014 | 0.014 | 0.014
| DISTRICT OF COLUMBIA | Transit Bus, Diesel | PM2.5 (TBW) | 0.022 | 0.022 | 0.023 | 0.022 | 0.022 | 0.022 | 0.022 | 0.022 | 0.022 | 0.022 | 0.021 | 0.021 | 0.02 | 0.019 | 0.019 | 0.021 | 0.021 | 0.021 | 0.021 | 0.022 | 0.022 | 0.021 | 0.022 | 0.022 | 0.022 | 0.022 | 0.022 | 0.022 | 0.022 | 0.022 | 0.022
| FLORIDA | Transit Bus, Diesel | PM2.5 (TBW) | 0.016 | 0.016 | 0.016 | 0.016 | 0.016 | 0.016 | 0.016 | 0.016 | 0.015 | 0.015 | 0.015 | 0.015 | 0.014 | 0.014 | 0.013 | 0.015 | 0.015 | 0.015 | 0.015 | 0.015 | 0.015 | 0.015 | 0.015 | 0.015 | 0.015 | 0.015 | 0.015 | 0.015 | 0.015 | 0.015 | 0.015
| GEORGIA | Transit Bus, Diesel | PM2.5 (TBW) | 0.014 | 0.014 | 0.014 | 0.014 | 0.014 | 0.014 | 0.014 | 0.014 | 0.013 | 0.013 | 0.013 | 0.013 | 0.013 | 0.012 | 0.011 | 0.013 | 0.013 | 0.013 | 0.013 | 0.013 | 0.013 | 0.013 | 0.013 | 0.013 | 0.013 | 0.013 | 0.013 | 0.013 | 0.013 | 0.013 | 0.013
| HAWAII | Transit Bus, Diesel | PM2.5 (TBW) | 0.016 | 0.016 | 0.016 | 0.016 | 0.016 | 0.016 | 0.016 | 0.016 | 0.015 | 0.015 | 0.015 | 0.015 | 0.014 | 0.013 | 0.013 | 0.014 | 0.015 | 0.015 | 0.014 | 0.015 | 0.015 | 0.015 | 0.015 | 0.015 | 0.015 | 0.015 | 0.015 | 0.015 | 0.015 | 0.015 | 0.015
| IDAHO | Transit Bus, Diesel | PM2.5 (TBW) | 0.012 | 0.012 | 0.012 | 0.012 | 0.012 | 0.011 | 0.012 | 0.011 | 0.011 | 0.011 | 0.011 | 0.011 | 0.01 | 0.01 | 0.01 | 0.011 | 0.011 | 0.011 | 0.01 | 0.011 | 0.011 | 0.011 | 0.011 | 0.011 | 0.011 | 0.011 | 0.011 | 0.011 | 0.011 | 0.011 | 0.011
| ILLINOIS | Transit Bus, Diesel | PM2.5 (TBW) | 0.014 | 0.014 | 0.014 | 0.014 | 0.014 | 0.014 | 0.014 | 0.014 | 0.014 | 0.014 | 0.013 | 0.013 | 0.013 | 0.012 | 0.012 | 0.013 | 0.013 | 0.014 | 0.013 | 0.014 | 0.014 | 0.013 | 0.014 | 0.014 | 0.014 | 0.014 | 0.014 | 0.014 | 0.014 | 0.014 | 0.014
| INDIANA | Transit Bus, Diesel | PM2.5 (TBW) | 0.013 | 0.013 | 0.013 | 0.013 | 0.013 | 0.013 | 0.013 | 0.013 | 0.013 | 0.013 | 0.012 | 0.012 | 0.012 | 0.011 | 0.011 | 0.012 | 0.012 | 0.012 | 0.012 | 0.012 | 0.012 | 0.012 | 0.013 | 0.013 | 0.013 | 0.013 | 0.013 | 0.013 | 0.013 | 0.013 | 0.013
| IOWA | Transit Bus, Diesel | PM2.5 (TBW) | 0.011 | 0.011 | 0.011 | 0.011 | 0.011 | 0.011 | 0.011 | 0.011 | 0.011 | 0.011 | 0.011 | 0.01 | 0.01 | 0.01 | 0.009 | 0.01 | 0.011 | 0.011 | 0.01 | 0.011 | 0.011 | 0.01 | 0.011 | 0.011 | 0.011 | 0.011 | 0.011 | 0.011 | 0.011 | 0.011 | 0.011
| KANSAS | Transit Bus, Diesel | PM2.5 (TBW) | 0.011 | 0.011 | 0.011 | 0.011 | 0.011 | 0.011 | 0.011 | 0.011 | 0.011 | 0.011 | 0.011 | 0.01 | 0.01 | 0.01 | 0.009 | 0.01 | 0.011 | 0.011 | 0.01 | 0.011 | 0.011 | 0.011 | 0.011 | 0.011 | 0.011 | 0.011 | 0.011 | 0.011 | 0.011 | 0.011 | 0.011
| KENTUCKY | Transit Bus, Diesel | PM2.5 (TBW) | 0.011 | 0.011 | 0.011 | 0.011 | 0.011 | 0.011 | 0.011 | 0.011 | 0.011 | 0.011 | 0.011 | 0.01 | 0.01 | 0.01 | 0.009 | 0.01 | 0.01 | 0.011 | 0.01 | 0.011 | 0.011 | 0.01 | 0.011 | 0.011 | 0.011 | 0.011 | 0.011 | 0.011 | 0.011 | 0.011 | 0.011
| LOUISIANA | Transit Bus, Diesel | PM2.5 (TBW) | 0.013 | 0.013 | 0.013 | 0.013 | 0.013 | 0.013 | 0.013 | 0.013 | 0.012 | 0.012 | 0.012 | 0.012 | 0.012 | 0.011 | 0.011 | 0.012 | 0.012 | 0.012 | 0.012 | 0.012 | 0.012 | 0.012 | 0.012 | 0.012 | 0.012 | 0.012 | 0.012 | 0.012 | 0.012 | 0.012 | 0.012
| MAINE | Transit Bus, Diesel | PM2.5 (TBW) | 0.011 | 0.011 | 0.011 | 0.011 | 0.011 | 0.011 | 0.011 | 0.011 | 0.01 | 0.01 | 0.01 | 0.01 | 0.01 | 0.009 | 0.009 | 0.01 | 0.01 | 0.01 | 0.01 | 0.01 | 0.01 | 0.01 | 0.01 | 0.01 | 0.01 | 0.01 | 0.01 | 0.01 | 0.01 | 0.01 | 0.01
| MARYLAND | Transit Bus, Diesel | PM2.5 (TBW) | 0.014 | 0.014 | 0.014 | 0.014 | 0.014 | 0.014 | 0.014 | 0.014 | 0.013 | 0.013 | 0.013 | 0.013 | 0.013 | 0.012 | 0.012 | 0.013 | 0.013 | 0.013 | 0.013 | 0.013 | 0.013 | 0.013 | 0.013 | 0.013 | 0.013 | 0.013 | 0.013 | 0.013 | 0.013 | 0.013 | 0.013
| MASSACHUSETTS | Transit Bus, Diesel | PM2.5 (TBW) | 0.016 | 0.016 | 0.016 | 0.016 | 0.016 | 0.016 | 0.016 | 0.015 | 0.015 | 0.015 | 0.015 | 0.014 | 0.014 | 0.013 | 0.013 | 0.014 | 0.014 | 0.015 | 0.014 | 0.015 | 0.015 | 0.015 | 0.015 | 0.015 | 0.015 | 0.015 | 0.015 | 0.015 | 0.015 | 0.015 | 0.015
| MICHIGAN | Transit Bus, Diesel | PM2.5 (TBW) | 0.014 | 0.014 | 0.014 | 0.014 | 0.014 | 0.014 | 0.014 | 0.014 | 0.013 | 0.013 | 0.013 | 0.013 | 0.012 | 0.012 | 0.011 | 0.012 | 0.013 | 0.013 | 0.012 | 0.013 | 0.013 | 0.013 | 0.013 | 0.013 | 0.013 | 0.013 | 0.013 | 0.013 | 0.013 | 0.013 | 0.013
| MINNESOTA | Transit Bus, Diesel | PM2.5 (TBW) | 0.012 | 0.012 | 0.012 | 0.012 | 0.012 | 0.012 | 0.012 | 0.012 | 0.012 | 0.012 | 0.012 | 0.011 | 0.011 | 0.011 | 0.01 | 0.011 | 0.011 | 0.012 | 0.011 | 0.012 | 0.012 | 0.011 | 0.012 | 0.012 | 0.012 | 0.012 | 0.012 | 0.012 | 0.012 | 0.012 | 0.012
| MISSISSIPPI | Transit Bus, Diesel | PM2.5 (TBW) | 0.012 | 0.012 | 0.012 | 0.012 | 0.012 | 0.012 | 0.012 | 0.012 | 0.011 | 0.011 | 0.011 | 0.011 | 0.01 | 0.01 | 0.01 | 0.011 | 0.011 | 0.011 | 0.011 | 0.011 | 0.011 | 0.011 | 0.011 | 0.011 | 0.011 | 0.011 | 0.011 | 0.011 | 0.011 | 0.011 | 0.011
| MISSOURI | Transit Bus, Diesel | PM2.5 (TBW) | 0.011 | 0.011 | 0.011 | 0.011 | 0.011 | 0.011 | 0.011 | 0.011 | 0.01 | 0.01 | 0.01 | 0.01 | 0.01 | 0.009 | 0.009 | 0.01 | 0.01 | 0.01 | 0.01 | 0.01 | 0.01 | 0.01 | 0.01 | 0.01 | 0.01 | 0.01 | 0.01 | 0.01 | 0.01 | 0.01 | 0.01
| MONTANA | Transit Bus, Diesel | PM2.5 (TBW) | 0.01 | 0.01 | 0.01 | 0.01 | 0.01 | 0.01 | 0.01 | 0.01 | 0.01 | 0.01 | 0.01 | 0.009 | 0.009 | 0.009 | 0.008 | 0.009 | 0.009 | 0.01 | 0.009 | 0.01 | 0.01 | 0.009 | 0.01 | 0.01 | 0.01 | 0.01 | 0.01 | 0.01 | 0.01 | 0.01 | 0.01
| NEBRASKA | Transit Bus, Diesel | PM2.5 (TBW) | 0.011 | 0.011 | 0.011 | 0.011 | 0.011 | 0.011 | 0.011 | 0.011 | 0.011 | 0.011 | 0.01 | 0.01 | 0.01 | 0.009 | 0.009 | 0.01 | 0.01 | 0.01 | 0.01 | 0.01 | 0.01 | 0.01 | 0.01 | 0.01 | 0.01 | 0.01 | 0.01 | 0.01 | 0.01 | 0.01 | 0.01
| NEVADA | Transit Bus, Diesel | PM2.5 (TBW) | 0.014 | 0.014 | 0.014 | 0.014 | 0.014 | 0.014 | 0.014 | 0.014 | 0.014 | 0.014 | 0.013 | 0.013 | 0.013 | 0.012 | 0.012 | 0.013 | 0.013 | 0.014 | 0.013 | 0.014 | 0.014 | 0.013 | 0.014 | 0.014 | 0.014 | 0.014 | 0.014 | 0.014 | 0.014 | 0.014 | 0.014
| NEW HAMPSHIRE | Transit Bus, Diesel | PM2.5 (TBW) | 0.012 | 0.012 | 0.012 | 0.012 | 0.012 | 0.012 | 0.012 | 0.012 | 0.012 | 0.012 | 0.011 | 0.011 | 0.011 | 0.01 | 0.01 | 0.011 | 0.011 | 0.012 | 0.011 | 0.012 | 0.012 | 0.011 | 0.012 | 0.012 | 0.012 | 0.012 | 0.012 | 0.012 | 0.012 | 0.012 | 0.012
| NEW JERSEY | Transit Bus, Diesel | PM2.5 (TBW) | 0.015 | 0.015 | 0.015 | 0.015 | 0.015 | 0.015 | 0.015 | 0.015 | 0.015 | 0.015 | 0.014 | 0.014 | 0.014 | 0.013 | 0.013 | 0.014 | 0.014 | 0.014 | 0.014 | 0.015 | 0.015 | 0.014 | 0.015 | 0.015 | 0.015 | 0.015 | 0.015 | 0.015 | 0.015 | 0.015 | 0.015
| NEW MEXICO | Transit Bus, Diesel | PM2.5 (TBW) | 0.012 | 0.012 | 0.012 | 0.012 | 0.012 | 0.012 | 0.012 | 0.012 | 0.011 | 0.011 | 0.011 | 0.011 | 0.011 | 0.01 | 0.01 | 0.011 | 0.011 | 0.011 | 0.011 | 0.011 | 0.011 | 0.011 | 0.011 | 0.011 | 0.011 | 0.011 | 0.011 | 0.011 | 0.011 | 0.011 | 0.011
| NEW YORK | Transit Bus, Diesel | PM2.5 (TBW) | 0.014 | 0.014 | 0.014 | 0.014 | 0.014 | 0.014 | 0.014 | 0.014 | 0.013 | 0.013 | 0.013 | 0.013 | 0.013 | 0.012 | 0.012 | 0.013 | 0.013 | 0.013 | 0.013 | 0.013 | 0.013 | 0.013 | 0.013 | 0.013 | 0.013 | 0.013 | 0.013 | 0.013 | 0.013 | 0.013 | 0.013
| NORTH CAROLINA | Transit Bus, Diesel | PM2.5 (TBW) | 0.013 | 0.013 | 0.013 | 0.013 | 0.013 | 0.013 | 0.013 | 0.013 | 0.013 | 0.013 | 0.012 | 0.012 | 0.012 | 0.011 | 0.011 | 0.012 | 0.012 | 0.013 | 0.012 | 0.013 | 0.013 | 0.012 | 0.013 | 0.013 | 0.013 | 0.013 | 0.013 | 0.013 | 0.013 | 0.013 | 0.013
| NORTH DAKOTA | Transit Bus, Diesel | PM2.5 (TBW) | 0.011 | 0.011 | 0.011 | 0.011 | 0.011 | 0.01 | 0.01 | 0.01 | 0.01 | 0.01 | 0.01 | 0.01 | 0.009 | 0.009 | 0.009 | 0.01 | 0.01 | 0.01 | 0.009 | 0.01 | 0.01 | 0.01 | 0.01 | 0.01 | 0.01 | 0.01 | 0.01 | 0.01 | 0.01 | 0.01 | 0.01
| OHIO | Transit Bus, Diesel | PM2.5 (TBW) | 0.013 | 0.013 | 0.013 | 0.013 | 0.013 | 0.013 | 0.013 | 0.013 | 0.012 | 0.012 | 0.012 | 0.012 | 0.012 | 0.011 | 0.011 | 0.012 | 0.012 | 0.012 | 0.012 | 0.012 | 0.012 | 0.012 | 0.012 | 0.012 | 0.012 | 0.012 | 0.012 | 0.012 | 0.012 | 0.012 | 0.012
| OKLAHOMA | Transit Bus, Diesel | PM2.5 (TBW) | 0.012 | 0.012 | 0.012 | 0.012 | 0.012 | 0.012 | 0.012 | 0.012 | 0.011 | 0.011 | 0.011 | 0.011 | 0.011 | 0.01 | 0.01 | 0.011 | 0.011 | 0.011 | 0.011 | 0.011 | 0.011 | 0.011 | 0.011 | 0.011 | 0.011 | 0.011 | 0.011 | 0.011 | 0.011 | 0.011 | 0.011
| OREGON | Transit Bus, Diesel | PM2.5 (TBW) | 0.013 | 0.013 | 0.013 | 0.013 | 0.013 | 0.013 | 0.013 | 0.013 | 0.013 | 0.013 | 0.012 | 0.012 | 0.012 | 0.011 | 0.011 | 0.012 | 0.012 | 0.012 | 0.012 | 0.012 | 0.012 | 0.012 | 0.013 | 0.013 | 0.013 | 0.013 | 0.013 | 0.013 | 0.013 | 0.013 | 0.013
| PENNSYLVANIA | Transit Bus, Diesel | PM2.5 (TBW) | 0.013 | 0.013 | 0.013 | 0.013 | 0.013 | 0.013 | 0.013 | 0.013 | 0.013 | 0.013 | 0.012 | 0.012 | 0.012 | 0.011 | 0.011 | 0.012 | 0.012 | 0.012 | 0.012 | 0.012 | 0.012 | 0.012 | 0.013 | 0.013 | 0.013 | 0.013 | 0.013 | 0.013 | 0.013 | 0.013 | 0.013
| RHODE ISLAND | Transit Bus, Diesel | PM2.5 (TBW) | 0.015 | 0.015 | 0.015 | 0.015 | 0.015 | 0.014 | 0.014 | 0.014 | 0.014 | 0.014 | 0.014 | 0.013 | 0.013 | 0.012 | 0.012 | 0.013 | 0.013 | 0.014 | 0.013 | 0.014 | 0.014 | 0.014 | 0.014 | 0.014 | 0.014 | 0.014 | 0.014 | 0.014 | 0.014 | 0.014 | 0.014
| SOUTH CAROLINA | Transit Bus, Diesel | PM2.5 (TBW) | 0.013 | 0.013 | 0.013 | 0.013 | 0.013 | 0.013 | 0.013 | 0.013 | 0.012 | 0.012 | 0.012 | 0.012 | 0.011 | 0.011 | 0.01 | 0.012 | 0.012 | 0.012 | 0.011 | 0.012 | 0.012 | 0.012 | 0.012 | 0.012 | 0.012 | 0.012 | 0.012 | 0.012 | 0.012 | 0.012 | 0.012
| SOUTH DAKOTA | Transit Bus, Diesel | PM2.5 (TBW) | 0.01 | 0.01 | 0.01 | 0.01 | 0.01 | 0.01 | 0.01 | 0.01 | 0.009 | 0.009 | 0.009 | 0.009 | 0.009 | 0.008 | 0.008 | 0.009 | 0.009 | 0.009 | 0.009 | 0.009 | 0.009 | 0.009 | 0.009 | 0.009 | 0.009 | 0.009 | 0.009 | 0.009 | 0.009 | 0.009 | 0.009
| TENNESSEE | Transit Bus, Diesel | PM2.5 (TBW) | 0.013 | 0.013 | 0.013 | 0.013 | 0.013 | 0.013 | 0.013 | 0.013 | 0.013 | 0.013 | 0.012 | 0.012 | 0.012 | 0.011 | 0.011 | 0.012 | 0.012 | 0.013 | 0.012 | 0.013 | 0.013 | 0.012 | 0.013 | 0.013 | 0.013 | 0.013 | 0.013 | 0.013 | 0.013 | 0.013 | 0.013
| TEXAS | Transit Bus, Diesel | PM2.5 (TBW) | 0.013 | 0.014 | 0.014 | 0.014 | 0.013 | 0.013 | 0.013 | 0.013 | 0.013 | 0.013 | 0.013 | 0.012 | 0.012 | 0.012 | 0.011 | 0.012 | 0.012 | 0.013 | 0.012 | 0.013 | 0.013 | 0.013 | 0.013 | 0.013 | 0.013 | 0.013 | 0.013 | 0.013 | 0.013 | 0.013 | 0.013
| UTAH | Transit Bus, Diesel | PM2.5 (TBW) | 0.013 | 0.013 | 0.013 | 0.013 | 0.013 | 0.013 | 0.013 | 0.013 | 0.013 | 0.013 | 0.012 | 0.012 | 0.012 | 0.011 | 0.011 | 0.012 | 0.012 | 0.012 | 0.012 | 0.012 | 0.012 | 0.012 | 0.012 | 0.012 | 0.012 | 0.012 | 0.012 | 0.012 | 0.012 | 0.012 | 0.012
| VERMONT | Transit Bus, Diesel | PM2.5 (TBW) | 0.01 | 0.01 | 0.01 | 0.01 | 0.01 | 0.01 | 0.01 | 0.01 | 0.01 | 0.01 | 0.009 | 0.009 | 0.009 | 0.009 | 0.008 | 0.009 | 0.009 | 0.01 | 0.009 | 0.009 | 0.009 | 0.009 | 0.009 | 0.009 | 0.009 | 0.009 | 0.009 | 0.009 | 0.009 | 0.009 | 0.009
| VIRGINIA | Transit Bus, Diesel | PM2.5 (TBW) | 0.013 | 0.013 | 0.013 | 0.013 | 0.013 | 0.013 | 0.013 | 0.012 | 0.012 | 0.012 | 0.012 | 0.012 | 0.011 | 0.011 | 0.01 | 0.012 | 0.012 | 0.012 | 0.011 | 0.012 | 0.012 | 0.012 | 0.012 | 0.012 | 0.012 | 0.012 | 0.012 | 0.012 | 0.012 | 0.012 | 0.012
| WASHINGTON | Transit Bus, Diesel | PM2.5 (TBW) | 0.013 | 0.013 | 0.013 | 0.013 | 0.013 | 0.013 | 0.013 | 0.013 | 0.012 | 0.012 | 0.012 | 0.012 | 0.012 | 0.011 | 0.011 | 0.012 | 0.012 | 0.012 | 0.012 | 0.012 | 0.012 | 0.012 | 0.012 | 0.012 | 0.012 | 0.012 | 0.012 | 0.012 | 0.012 | 0.012 | 0.012
| WEST VIRGINIA | Transit Bus, Diesel | PM2.5 (TBW) | 0.011 | 0.011 | 0.011 | 0.011 | 0.011 | 0.011 | 0.011 | 0.011 | 0.011 | 0.011 | 0.011 | 0.011 | 0.01 | 0.01 | 0.009 | 0.01 | 0.011 | 0.011 | 0.01 | 0.011 | 0.011 | 0.011 | 0.011 | 0.011 | 0.011 | 0.011 | 0.011 | 0.011 | 0.011 | 0.011 | 0.011
| WISCONSIN | Transit Bus, Diesel | PM2.5 (TBW) | 0.012 | 0.012 | 0.012 | 0.012 | 0.012 | 0.012 | 0.012 | 0.012 | 0.011 | 0.011 | 0.011 | 0.011 | 0.011 | 0.01 | 0.01 | 0.011 | 0.011 | 0.011 | 0.011 | 0.011 | 0.011 | 0.011 | 0.011 | 0.011 | 0.011 | 0.011 | 0.011 | 0.011 | 0.011 | 0.011 | 0.011
| WYOMING | Transit Bus, Diesel | PM2.5 (TBW) | 0.01 | 0.01 | 0.01 | 0.01 | 0.01 | 0.01 | 0.01 | 0.01 | 0.009 | 0.009 | 0.009 | 0.009 | 0.009 | 0.008 | 0.008 | 0.009 | 0.009 | 0.009 | 0.009 | 0.009 | 0.009 | 0.009 | 0.009 | 0.009 | 0.009 | 0.009 | 0.009 | 0.009 | 0.009 | 0.009 | 0.009
| ALABAMA | Combination Long-haul Truck, Diesel | VOC | 1.109 | 1.142 | 1.114 | 1.116 | 1.126 | 1.115 | 1.124 | 1.106 | 1.094 | 1.095 | 1.094 | 0.755 | 0.755 | 0.755 | 0.755 | 0.124 | 0.14 | 0.135 | 0.177 | 0.139 | 0.116 | 0.103 | 0.1 | 0.121 | 0.098 | 0.13 | 0.079 | 0.05 | 0.05 | 0.048 | 0.048
| ALASKA | Combination Long-haul Truck, Diesel | VOC | 1.123 | 1.154 | 1.128 | 1.13 | 1.139 | 1.129 | 1.138 | 1.12 | 1.109 | 1.11 | 1.109 | 0.761 | 0.761 | 0.761 | 0.761 | 0.127 | 0.142 | 0.138 | 0.175 | 0.14 | 0.117 | 0.104 | 0.102 | 0.123 | 0.1 | 0.132 | 0.08 | 0.052 | 0.052 | 0.05 | 0.049
| ARIZONA | Combination Long-haul Truck, Diesel | VOC | 1.135 | 1.168 | 1.14 | 1.142 | 1.152 | 1.141 | 1.151 | 1.132 | 1.119 | 1.12 | 1.12 | 0.783 | 0.783 | 0.783 | 0.783 | 0.129 | 0.145 | 0.141 | 0.181 | 0.142 | 0.119 | 0.105 | 0.102 | 0.123 | 0.1 | 0.133 | 0.081 | 0.051 | 0.052 | 0.05 | 0.049
| ARKANSAS | Combination Long-haul Truck, Diesel | VOC | 1.102 | 1.134 | 1.107 | 1.109 | 1.118 | 1.107 | 1.117 | 1.099 | 1.087 | 1.088 | 1.088 | 0.743 | 0.743 | 0.743 | 0.743 | 0.123 | 0.138 | 0.134 | 0.173 | 0.137 | 0.114 | 0.101 | 0.099 | 0.12 | 0.097 | 0.129 | 0.078 | 0.049 | 0.049 | 0.048 | 0.047
| CALIFORNIA | Combination Long-haul Truck, Diesel | VOC | 1.149 | 1.183 | 1.154 | 1.156 | 1.166 | 1.154 | 1.165 | 1.145 | 1.133 | 1.134 | 1.133 | 0.801 | 0.801 | 0.801 | 0.801 | 0.133 | 0.149 | 0.144 | 0.183 | 0.145 | 0.12 | 0.107 | 0.104 | 0.125 | 0.102 | 0.135 | 0.082 | 0.053 | 0.053 | 0.051 | 0.05
| COLORADO | Combination Long-haul Truck, Diesel | VOC | 1.127 | 1.16 | 1.133 | 1.135 | 1.144 | 1.133 | 1.143 | 1.124 | 1.112 | 1.113 | 1.112 | 0.774 | 0.774 | 0.774 | 0.774 | 0.128 | 0.144 | 0.139 | 0.179 | 0.142 | 0.118 | 0.105 | 0.102 | 0.123 | 0.1 | 0.133 | 0.08 | 0.051 | 0.052 | 0.05 | 0.049
| CONNECTICUT | Combination Long-haul Truck, Diesel | VOC | 1.161 | 1.196 | 1.166 | 1.169 | 1.179 | 1.167 | 1.177 | 1.157 | 1.144 | 1.145 | 1.144 | 0.819 | 0.819 | 0.819 | 0.819 | 0.136 | 0.152 | 0.147 | 0.188 | 0.147 | 0.123 | 0.109 | 0.106 | 0.127 | 0.104 | 0.137 | 0.084 | 0.054 | 0.054 | 0.052 | 0.052
| DELAWARE | Combination Long-haul Truck, Diesel | VOC | 1.133 | 1.169 | 1.138 | 1.141 | 1.151 | 1.139 | 1.15 | 1.129 | 1.116 | 1.117 | 1.116 | 0.794 | 0.794 | 0.794 | 0.794 | 0.131 | 0.147 | 0.142 | 0.188 | 0.145 | 0.121 | 0.107 | 0.103 | 0.124 | 0.101 | 0.134 | 0.082 | 0.052 | 0.052 | 0.05 | 0.05
| DISTRICT OF COLUMBIA | Combination Long-haul Truck, Diesel | VOC | 1.235 | 1.292 | 1.244 | 1.247 | 1.264 | 1.244 | 1.262 | 1.228 | 1.207 | 1.209 | 1.207 | 0.989 | 0.989 | 0.989 | 0.989 | 0.16 | 0.178 | 0.173 | 0.252 | 0.179 | 0.151 | 0.131 | 0.118 | 0.141 | 0.116 | 0.153 | 0.096 | 0.06 | 0.061 | 0.061 | 0.06
| FLORIDA | Combination Long-haul Truck, Diesel | VOC | 1.149 | 1.186 | 1.155 | 1.157 | 1.168 | 1.155 | 1.166 | 1.145 | 1.132 | 1.133 | 1.132 | 0.812 | 0.812 | 0.812 | 0.812 | 0.134 | 0.15 | 0.145 | 0.19 | 0.147 | 0.123 | 0.108 | 0.104 | 0.126 | 0.102 | 0.136 | 0.082 | 0.052 | 0.053 | 0.051 | 0.05
| GEORGIA | Combination Long-haul Truck, Diesel | VOC | 1.13 | 1.164 | 1.135 | 1.137 | 1.147 | 1.135 | 1.146 | 1.126 | 1.114 | 1.115 | 1.114 | 0.782 | 0.782 | 0.782 | 0.782 | 0.129 | 0.145 | 0.14 | 0.182 | 0.143 | 0.119 | 0.105 | 0.102 | 0.123 | 0.1 | 0.133 | 0.08 | 0.051 | 0.051 | 0.05 | 0.049
| HAWAII | Combination Long-haul Truck, Diesel | VOC | 1.145 | 1.185 | 1.151 | 1.154 | 1.165 | 1.151 | 1.164 | 1.141 | 1.126 | 1.127 | 1.126 | 0.821 | 0.821 | 0.821 | 0.821 | 0.134 | 0.151 | 0.146 | 0.196 | 0.149 | 0.124 | 0.11 | 0.104 | 0.125 | 0.102 | 0.136 | 0.082 | 0.052 | 0.052 | 0.051 | 0.05
| IDAHO | Combination Long-haul Truck, Diesel | VOC | 1.104 | 1.134 | 1.109 | 1.111 | 1.119 | 1.109 | 1.118 | 1.101 | 1.09 | 1.091 | 1.09 | 0.739 | 0.739 | 0.739 | 0.739 | 0.122 | 0.138 | 0.133 | 0.171 | 0.137 | 0.113 | 0.101 | 0.1 | 0.12 | 0.098 | 0.129 | 0.078 | 0.05 | 0.05 | 0.048 | 0.047
| ILLINOIS | Combination Long-haul Truck, Diesel | VOC | 1.137 | 1.171 | 1.142 | 1.144 | 1.154 | 1.143 | 1.153 | 1.133 | 1.121 | 1.122 | 1.121 | 0.788 | 0.788 | 0.788 | 0.788 | 0.13 | 0.146 | 0.142 | 0.183 | 0.144 | 0.12 | 0.106 | 0.103 | 0.124 | 0.101 | 0.134 | 0.082 | 0.052 | 0.052 | 0.051 | 0.05
| INDIANA | Combination Long-haul Truck, Diesel | VOC | 1.118 | 1.15 | 1.123 | 1.125 | 1.134 | 1.123 | 1.133 | 1.114 | 1.102 | 1.103 | 1.103 | 0.762 | 0.762 | 0.762 | 0.762 | 0.126 | 0.142 | 0.137 | 0.177 | 0.14 | 0.117 | 0.103 | 0.101 | 0.122 | 0.099 | 0.131 | 0.08 | 0.051 | 0.051 | 0.049 | 0.049
| IOWA | Combination Long-haul Truck, Diesel | VOC | 1.09 | 1.121 | 1.095 | 1.097 | 1.106 | 1.095 | 1.105 | 1.087 | 1.076 | 1.077 | 1.076 | 0.728 | 0.728 | 0.728 | 0.728 | 0.12 | 0.136 | 0.131 | 0.171 | 0.136 | 0.113 | 0.1 | 0.098 | 0.119 | 0.096 | 0.128 | 0.077 | 0.048 | 0.049 | 0.047 | 0.047
| KANSAS | Combination Long-haul Truck, Diesel | VOC | 1.107 | 1.137 | 1.112 | 1.113 | 1.122 | 1.112 | 1.121 | 1.104 | 1.092 | 1.093 | 1.093 | 0.743 | 0.743 | 0.743 | 0.743 | 0.123 | 0.139 | 0.134 | 0.171 | 0.137 | 0.114 | 0.101 | 0.1 | 0.12 | 0.098 | 0.129 | 0.078 | 0.05 | 0.05 | 0.048 | 0.047
| KENTUCKY | Combination Long-haul Truck, Diesel | VOC | 1.11 | 1.139 | 1.115 | 1.116 | 1.125 | 1.115 | 1.124 | 1.107 | 1.096 | 1.097 | 1.096 | 0.742 | 0.742 | 0.742 | 0.742 | 0.123 | 0.139 | 0.134 | 0.17 | 0.136 | 0.113 | 0.101 | 0.1 | 0.12 | 0.098 | 0.13 | 0.078 | 0.05 | 0.05 | 0.048 | 0.048
| LOUISIANA | Combination Long-haul Truck, Diesel | VOC | 1.119 | 1.151 | 1.124 | 1.126 | 1.135 | 1.124 | 1.134 | 1.116 | 1.104 | 1.105 | 1.104 | 0.762 | 0.762 | 0.762 | 0.762 | 0.126 | 0.142 | 0.137 | 0.176 | 0.14 | 0.116 | 0.103 | 0.101 | 0.122 | 0.099 | 0.131 | 0.079 | 0.05 | 0.05 | 0.049 | 0.048
| MAINE | Combination Long-haul Truck, Diesel | VOC | 1.085 | 1.115 | 1.09 | 1.091 | 1.1 | 1.09 | 1.099 | 1.082 | 1.07 | 1.071 | 1.071 | 0.721 | 0.721 | 0.721 | 0.721 | 0.119 | 0.134 | 0.13 | 0.17 | 0.135 | 0.112 | 0.099 | 0.098 | 0.118 | 0.096 | 0.127 | 0.076 | 0.048 | 0.048 | 0.047 | 0.046
| MARYLAND | Combination Long-haul Truck, Diesel | VOC | 1.148 | 1.183 | 1.153 | 1.156 | 1.165 | 1.154 | 1.164 | 1.144 | 1.131 | 1.132 | 1.131 | 0.804 | 0.804 | 0.804 | 0.804 | 0.133 | 0.149 | 0.144 | 0.186 | 0.146 | 0.121 | 0.107 | 0.104 | 0.125 | 0.102 | 0.135 | 0.082 | 0.053 | 0.053 | 0.051 | 0.051
| MASSACHUSETTS | Combination Long-haul Truck, Diesel | VOC | 1.176 | 1.214 | 1.182 | 1.185 | 1.195 | 1.182 | 1.194 | 1.172 | 1.158 | 1.159 | 1.158 | 0.846 | 0.846 | 0.846 | 0.846 | 0.14 | 0.157 | 0.152 | 0.196 | 0.152 | 0.127 | 0.112 | 0.108 | 0.13 | 0.106 | 0.14 | 0.086 | 0.055 | 0.056 | 0.054 | 0.053
| MICHIGAN | Combination Long-haul Truck, Diesel | VOC | 1.122 | 1.156 | 1.127 | 1.13 | 1.139 | 1.128 | 1.138 | 1.119 | 1.106 | 1.107 | 1.106 | 0.772 | 0.773 | 0.772 | 0.772 | 0.128 | 0.144 | 0.139 | 0.181 | 0.142 | 0.118 | 0.105 | 0.102 | 0.123 | 0.1 | 0.132 | 0.08 | 0.051 | 0.051 | 0.05 | 0.049
| MINNESOTA | Combination Long-haul Truck, Diesel | VOC | 1.104 | 1.137 | 1.109 | 1.111 | 1.121 | 1.11 | 1.12 | 1.101 | 1.089 | 1.09 | 1.089 | 0.752 | 0.752 | 0.752 | 0.752 | 0.124 | 0.14 | 0.135 | 0.177 | 0.139 | 0.116 | 0.103 | 0.1 | 0.121 | 0.098 | 0.13 | 0.079 | 0.05 | 0.05 | 0.048 | 0.048
| MISSISSIPPI | Combination Long-haul Truck, Diesel | VOC | 1.09 | 1.122 | 1.095 | 1.097 | 1.106 | 1.096 | 1.105 | 1.087 | 1.076 | 1.077 | 1.076 | 0.731 | 0.731 | 0.731 | 0.731 | 0.12 | 0.136 | 0.131 | 0.172 | 0.136 | 0.113 | 0.1 | 0.098 | 0.118 | 0.096 | 0.127 | 0.077 | 0.048 | 0.048 | 0.047 | 0.046
| MISSOURI | Combination Long-haul Truck, Diesel | VOC | 1.119 | 1.148 | 1.123 | 1.125 | 1.134 | 1.124 | 1.133 | 1.116 | 1.105 | 1.106 | 1.105 | 0.75 | 0.75 | 0.75 | 0.75 | 0.125 | 0.14 | 0.136 | 0.17 | 0.137 | 0.114 | 0.101 | 0.101 | 0.121 | 0.099 | 0.131 | 0.079 | 0.051 | 0.051 | 0.049 | 0.048
| MONTANA | Combination Long-haul Truck, Diesel | VOC | 1.091 | 1.12 | 1.095 | 1.097 | 1.105 | 1.095 | 1.104 | 1.088 | 1.077 | 1.078 | 1.077 | 0.721 | 0.721 | 0.721 | 0.721 | 0.119 | 0.135 | 0.13 | 0.167 | 0.134 | 0.111 | 0.099 | 0.098 | 0.118 | 0.096 | 0.127 | 0.077 | 0.049 | 0.049 | 0.047 | 0.047
| NEBRASKA | Combination Long-haul Truck, Diesel | VOC | 1.101 | 1.131 | 1.106 | 1.108 | 1.116 | 1.106 | 1.115 | 1.098 | 1.088 | 1.088 | 1.088 | 0.735 | 0.735 | 0.735 | 0.735 | 0.122 | 0.137 | 0.133 | 0.169 | 0.136 | 0.113 | 0.1 | 0.099 | 0.12 | 0.097 | 0.129 | 0.078 | 0.049 | 0.05 | 0.048 | 0.047
| NEVADA | Combination Long-haul Truck, Diesel | VOC | 1.14 | 1.173 | 1.145 | 1.147 | 1.157 | 1.145 | 1.155 | 1.136 | 1.124 | 1.125 | 1.124 | 0.79 | 0.79 | 0.79 | 0.79 | 0.131 | 0.147 | 0.142 | 0.182 | 0.144 | 0.12 | 0.106 | 0.103 | 0.124 | 0.101 | 0.134 | 0.081 | 0.052 | 0.052 | 0.05 | 0.05
| NEW HAMPSHIRE | Combination Long-haul Truck, Diesel | VOC | 1.11 | 1.142 | 1.115 | 1.118 | 1.127 | 1.116 | 1.125 | 1.107 | 1.095 | 1.096 | 1.095 | 0.754 | 0.754 | 0.754 | 0.754 | 0.125 | 0.14 | 0.136 | 0.176 | 0.139 | 0.116 | 0.103 | 0.1 | 0.121 | 0.098 | 0.13 | 0.079 | 0.05 | 0.05 | 0.049 | 0.048
| NEW JERSEY | Combination Long-haul Truck, Diesel | VOC | 1.171 | 1.208 | 1.177 | 1.179 | 1.19 | 1.177 | 1.189 | 1.167 | 1.154 | 1.155 | 1.154 | 0.837 | 0.837 | 0.837 | 0.837 | 0.139 | 0.155 | 0.15 | 0.193 | 0.15 | 0.126 | 0.111 | 0.107 | 0.129 | 0.105 | 0.139 | 0.085 | 0.055 | 0.055 | 0.053 | 0.053
| NEW MEXICO | Combination Long-haul Truck, Diesel | VOC | 1.103 | 1.133 | 1.108 | 1.109 | 1.118 | 1.108 | 1.117 | 1.1 | 1.089 | 1.089 | 1.089 | 0.739 | 0.739 | 0.739 | 0.739 | 0.122 | 0.138 | 0.133 | 0.171 | 0.136 | 0.113 | 0.101 | 0.099 | 0.12 | 0.097 | 0.129 | 0.078 | 0.049 | 0.05 | 0.048 | 0.047
| NEW YORK | Combination Long-haul Truck, Diesel | VOC | 1.144 | 1.179 | 1.15 | 1.152 | 1.162 | 1.15 | 1.161 | 1.141 | 1.128 | 1.129 | 1.128 | 0.798 | 0.798 | 0.798 | 0.798 | 0.132 | 0.148 | 0.144 | 0.184 | 0.145 | 0.121 | 0.107 | 0.104 | 0.125 | 0.102 | 0.135 | 0.082 | 0.053 | 0.053 | 0.051 | 0.051
| NORTH CAROLINA | Combination Long-haul Truck, Diesel | VOC | 1.122 | 1.155 | 1.127 | 1.129 | 1.138 | 1.127 | 1.137 | 1.118 | 1.106 | 1.107 | 1.106 | 0.769 | 0.769 | 0.769 | 0.769 | 0.127 | 0.143 | 0.138 | 0.179 | 0.141 | 0.117 | 0.104 | 0.101 | 0.122 | 0.099 | 0.132 | 0.08 | 0.051 | 0.051 | 0.049 | 0.049
| NORTH DAKOTA | Combination Long-haul Truck, Diesel | VOC | 1.082 | 1.112 | 1.086 | 1.088 | 1.097 | 1.087 | 1.096 | 1.078 | 1.067 | 1.068 | 1.068 | 0.717 | 0.717 | 0.717 | 0.717 | 0.118 | 0.134 | 0.129 | 0.169 | 0.134 | 0.111 | 0.099 | 0.097 | 0.118 | 0.096 | 0.127 | 0.076 | 0.048 | 0.048 | 0.047 | 0.046
| OHIO | Combination Long-haul Truck, Diesel | VOC | 1.128 | 1.16 | 1.133 | 1.135 | 1.144 | 1.133 | 1.143 | 1.124 | 1.113 | 1.113 | 1.113 | 0.773 | 0.773 | 0.773 | 0.773 | 0.128 | 0.144 | 0.139 | 0.178 | 0.141 | 0.118 | 0.104 | 0.102 | 0.123 | 0.1 | 0.133 | 0.08 | 0.051 | 0.052 | 0.05 | 0.049
| OKLAHOMA | Combination Long-haul Truck, Diesel | VOC | 1.099 | 1.131 | 1.104 | 1.106 | 1.115 | 1.104 | 1.114 | 1.096 | 1.084 | 1.085 | 1.085 | 0.74 | 0.74 | 0.74 | 0.74 | 0.122 | 0.138 | 0.133 | 0.173 | 0.137 | 0.114 | 0.101 | 0.099 | 0.119 | 0.097 | 0.129 | 0.077 | 0.049 | 0.049 | 0.047 | 0.047
| OREGON | Combination Long-haul Truck, Diesel | VOC | 1.115 | 1.148 | 1.12 | 1.122 | 1.132 | 1.12 | 1.13 | 1.112 | 1.1 | 1.101 | 1.1 | 0.761 | 0.761 | 0.761 | 0.761 | 0.126 | 0.142 | 0.137 | 0.178 | 0.14 | 0.117 | 0.103 | 0.101 | 0.122 | 0.099 | 0.131 | 0.079 | 0.05 | 0.051 | 0.049 | 0.048
| PENNSYLVANIA | Combination Long-haul Truck, Diesel | VOC | 1.126 | 1.158 | 1.132 | 1.134 | 1.143 | 1.132 | 1.141 | 1.123 | 1.112 | 1.112 | 1.112 | 0.769 | 0.769 | 0.769 | 0.769 | 0.128 | 0.143 | 0.139 | 0.177 | 0.141 | 0.117 | 0.104 | 0.102 | 0.123 | 0.1 | 0.132 | 0.08 | 0.051 | 0.052 | 0.05 | 0.049
| RHODE ISLAND | Combination Long-haul Truck, Diesel | VOC | 1.158 | 1.193 | 1.163 | 1.166 | 1.176 | 1.164 | 1.174 | 1.154 | 1.141 | 1.142 | 1.141 | 0.816 | 0.816 | 0.816 | 0.816 | 0.135 | 0.152 | 0.147 | 0.188 | 0.147 | 0.123 | 0.109 | 0.105 | 0.127 | 0.104 | 0.137 | 0.084 | 0.054 | 0.054 | 0.052 | 0.052
| SOUTH CAROLINA | Combination Long-haul Truck, Diesel | VOC | 1.11 | 1.141 | 1.115 | 1.117 | 1.126 | 1.115 | 1.125 | 1.107 | 1.095 | 1.096 | 1.096 | 0.75 | 0.75 | 0.75 | 0.75 | 0.124 | 0.14 | 0.135 | 0.174 | 0.138 | 0.115 | 0.102 | 0.1 | 0.121 | 0.098 | 0.13 | 0.078 | 0.05 | 0.05 | 0.048 | 0.048
| SOUTH DAKOTA | Combination Long-haul Truck, Diesel | VOC | 1.094 | 1.122 | 1.099 | 1.1 | 1.108 | 1.099 | 1.107 | 1.091 | 1.081 | 1.082 | 1.081 | 0.722 | 0.722 | 0.722 | 0.722 | 0.12 | 0.135 | 0.131 | 0.166 | 0.134 | 0.111 | 0.099 | 0.098 | 0.119 | 0.096 | 0.128 | 0.077 | 0.049 | 0.049 | 0.047 | 0.047
| TENNESSEE | Combination Long-haul Truck, Diesel | VOC | 1.125 | 1.158 | 1.13 | 1.133 | 1.142 | 1.131 | 1.14 | 1.122 | 1.11 | 1.111 | 1.11 | 0.77 | 0.77 | 0.77 | 0.77 | 0.127 | 0.143 | 0.139 | 0.178 | 0.141 | 0.117 | 0.104 | 0.102 | 0.123 | 0.1 | 0.132 | 0.08 | 0.051 | 0.051 | 0.049 | 0.049
| TEXAS | Combination Long-haul Truck, Diesel | VOC | 1.126 | 1.16 | 1.132 | 1.134 | 1.143 | 1.132 | 1.142 | 1.123 | 1.11 | 1.111 | 1.11 | 0.777 | 0.777 | 0.777 | 0.777 | 0.128 | 0.144 | 0.139 | 0.181 | 0.142 | 0.118 | 0.104 | 0.101 | 0.122 | 0.1 | 0.132 | 0.08 | 0.051 | 0.051 | 0.049 | 0.049
| UTAH | Combination Long-haul Truck, Diesel | VOC | 1.132 | 1.164 | 1.137 | 1.139 | 1.148 | 1.137 | 1.147 | 1.129 | 1.117 | 1.118 | 1.117 | 0.775 | 0.775 | 0.775 | 0.775 | 0.129 | 0.145 | 0.14 | 0.178 | 0.141 | 0.118 | 0.104 | 0.102 | 0.123 | 0.101 | 0.133 | 0.081 | 0.052 | 0.052 | 0.05 | 0.049
| VERMONT | Combination Long-haul Truck, Diesel | VOC | 1.085 | 1.114 | 1.09 | 1.092 | 1.1 | 1.09 | 1.099 | 1.082 | 1.071 | 1.072 | 1.071 | 0.718 | 0.718 | 0.718 | 0.718 | 0.119 | 0.134 | 0.129 | 0.168 | 0.134 | 0.111 | 0.099 | 0.098 | 0.118 | 0.096 | 0.127 | 0.076 | 0.048 | 0.048 | 0.047 | 0.046
| VIRGINIA | Combination Long-haul Truck, Diesel | VOC | 1.121 | 1.153 | 1.126 | 1.128 | 1.137 | 1.126 | 1.136 | 1.118 | 1.106 | 1.107 | 1.106 | 0.763 | 0.763 | 0.763 | 0.763 | 0.126 | 0.142 | 0.138 | 0.176 | 0.14 | 0.116 | 0.103 | 0.101 | 0.122 | 0.099 | 0.131 | 0.079 | 0.051 | 0.051 | 0.049 | 0.049
| WASHINGTON | Combination Long-haul Truck, Diesel | VOC | 1.131 | 1.163 | 1.136 | 1.138 | 1.147 | 1.136 | 1.146 | 1.128 | 1.116 | 1.117 | 1.116 | 0.775 | 0.775 | 0.775 | 0.775 | 0.129 | 0.144 | 0.14 | 0.178 | 0.141 | 0.118 | 0.104 | 0.102 | 0.123 | 0.1 | 0.133 | 0.081 | 0.052 | 0.052 | 0.05 | 0.049
| WEST VIRGINIA | Combination Long-haul Truck, Diesel | VOC | 1.099 | 1.13 | 1.104 | 1.106 | 1.115 | 1.104 | 1.114 | 1.096 | 1.085 | 1.086 | 1.085 | 0.738 | 0.738 | 0.738 | 0.738 | 0.122 | 0.138 | 0.133 | 0.172 | 0.137 | 0.114 | 0.101 | 0.099 | 0.119 | 0.097 | 0.129 | 0.078 | 0.049 | 0.049 | 0.048 | 0.047
| WISCONSIN | Combination Long-haul Truck, Diesel | VOC | 1.099 | 1.131 | 1.104 | 1.106 | 1.115 | 1.104 | 1.114 | 1.096 | 1.084 | 1.085 | 1.084 | 0.741 | 0.741 | 0.741 | 0.741 | 0.122 | 0.138 | 0.133 | 0.174 | 0.137 | 0.114 | 0.101 | 0.099 | 0.12 | 0.097 | 0.129 | 0.078 | 0.049 | 0.049 | 0.048 | 0.047
| WYOMING | Combination Long-haul Truck, Diesel | VOC | 1.099 | 1.127 | 1.104 | 1.106 | 1.114 | 1.104 | 1.113 | 1.097 | 1.086 | 1.087 | 1.086 | 0.725 | 0.725 | 0.725 | 0.725 | 0.121 | 0.136 | 0.131 | 0.166 | 0.134 | 0.111 | 0.099 | 0.099 | 0.119 | 0.097 | 0.128 | 0.077 | 0.049 | 0.05 | 0.048 | 0.047
| ALABAMA | Combination Short-haul Truck, Diesel | VOC | 1.284 | 1.23 | 1.27 | 1.252 | 1.253 | 1.211 | 1.236 | 1.244 | 1.31 | 1.31 | 1.322 | 0.836 | 0.835 | 0.841 | 0.839 | 0.136 | 0.152 | 0.148 | 0.178 | 0.152 | 0.129 | 0.114 | 0.111 | 0.131 | 0.106 | 0.143 | 0.086 | 0.052 | 0.052 | 0.052 | 0.051
| ALASKA | Combination Short-haul Truck, Diesel | VOC | 1.3 | 1.247 | 1.287 | 1.269 | 1.271 | 1.229 | 1.253 | 1.262 | 1.326 | 1.326 | 1.338 | 0.852 | 0.851 | 0.857 | 0.855 | 0.145 | 0.162 | 0.157 | 0.189 | 0.164 | 0.141 | 0.126 | 0.123 | 0.144 | 0.118 | 0.155 | 0.098 | 0.064 | 0.064 | 0.064 | 0.064
| ARIZONA | Combination Short-haul Truck, Diesel | VOC | 1.302 | 1.245 | 1.287 | 1.269 | 1.27 | 1.226 | 1.251 | 1.261 | 1.329 | 1.329 | 1.341 | 0.856 | 0.855 | 0.861 | 0.859 | 0.137 | 0.154 | 0.149 | 0.18 | 0.152 | 0.129 | 0.114 | 0.11 | 0.131 | 0.105 | 0.142 | 0.085 | 0.05 | 0.05 | 0.05 | 0.05
| ARKANSAS | Combination Short-haul Truck, Diesel | VOC | 1.262 | 1.21 | 1.248 | 1.232 | 1.233 | 1.192 | 1.216 | 1.224 | 1.286 | 1.287 | 1.298 | 0.812 | 0.812 | 0.817 | 0.815 | 0.133 | 0.149 | 0.144 | 0.173 | 0.149 | 0.127 | 0.112 | 0.109 | 0.13 | 0.105 | 0.141 | 0.085 | 0.051 | 0.051 | 0.051 | 0.051
| CALIFORNIA | Combination Short-haul Truck, Diesel | VOC | 1.31 | 1.253 | 1.295 | 1.277 | 1.278 | 1.234 | 1.259 | 1.269 | 1.337 | 1.337 | 1.349 | 0.863 | 0.863 | 0.868 | 0.866 | 0.141 | 0.158 | 0.154 | 0.184 | 0.157 | 0.134 | 0.119 | 0.115 | 0.136 | 0.11 | 0.147 | 0.089 | 0.055 | 0.055 | 0.055 | 0.055
| COLORADO | Combination Short-haul Truck, Diesel | VOC | 1.3 | 1.245 | 1.285 | 1.268 | 1.269 | 1.226 | 1.251 | 1.26 | 1.325 | 1.326 | 1.337 | 0.852 | 0.851 | 0.857 | 0.855 | 0.142 | 0.159 | 0.154 | 0.185 | 0.159 | 0.136 | 0.121 | 0.118 | 0.139 | 0.113 | 0.15 | 0.093 | 0.059 | 0.059 | 0.059 | 0.058
| CONNECTICUT | Combination Short-haul Truck, Diesel | VOC | 1.333 | 1.275 | 1.318 | 1.299 | 1.301 | 1.256 | 1.282 | 1.291 | 1.36 | 1.361 | 1.373 | 0.888 | 0.887 | 0.893 | 0.891 | 0.149 | 0.166 | 0.161 | 0.193 | 0.165 | 0.141 | 0.126 | 0.122 | 0.143 | 0.117 | 0.155 | 0.097 | 0.062 | 0.062 | 0.062 | 0.062
| DELAWARE | Combination Short-haul Truck, Diesel | VOC | 1.34 | 1.281 | 1.325 | 1.306 | 1.307 | 1.261 | 1.288 | 1.297 | 1.369 | 1.369 | 1.382 | 0.896 | 0.896 | 0.902 | 0.9 | 0.148 | 0.165 | 0.161 | 0.192 | 0.163 | 0.14 | 0.125 | 0.12 | 0.141 | 0.115 | 0.153 | 0.094 | 0.059 | 0.059 | 0.059 | 0.059
| DISTRICT OF COLUMBIA | Combination Short-haul Truck, Diesel | VOC | 1.596 | 1.51 | 1.574 | 1.546 | 1.548 | 1.481 | 1.52 | 1.533 | 1.636 | 1.637 | 1.655 | 1.171 | 1.17 | 1.178 | 1.175 | 0.194 | 0.213 | 0.208 | 0.25 | 0.203 | 0.175 | 0.157 | 0.145 | 0.17 | 0.14 | 0.185 | 0.117 | 0.075 | 0.076 | 0.076 | 0.075
| FLORIDA | Combination Short-haul Truck, Diesel | VOC | 1.348 | 1.287 | 1.332 | 1.312 | 1.314 | 1.266 | 1.294 | 1.304 | 1.378 | 1.378 | 1.391 | 0.906 | 0.905 | 0.911 | 0.909 | 0.145 | 0.162 | 0.158 | 0.19 | 0.159 | 0.135 | 0.119 | 0.114 | 0.135 | 0.109 | 0.148 | 0.088 | 0.052 | 0.053 | 0.053 | 0.052
| GEORGIA | Combination Short-haul Truck, Diesel | VOC | 1.307 | 1.251 | 1.292 | 1.274 | 1.275 | 1.231 | 1.257 | 1.266 | 1.334 | 1.334 | 1.346 | 0.861 | 0.86 | 0.866 | 0.864 | 0.141 | 0.157 | 0.153 | 0.183 | 0.156 | 0.133 | 0.118 | 0.114 | 0.135 | 0.109 | 0.146 | 0.088 | 0.054 | 0.054 | 0.054 | 0.054
| HAWAII | Combination Short-haul Truck, Diesel | VOC | 1.351 | 1.289 | 1.335 | 1.314 | 1.316 | 1.268 | 1.296 | 1.306 | 1.38 | 1.381 | 1.394 | 0.909 | 0.908 | 0.914 | 0.912 | 0.146 | 0.163 | 0.158 | 0.19 | 0.159 | 0.135 | 0.119 | 0.114 | 0.135 | 0.109 | 0.147 | 0.088 | 0.052 | 0.052 | 0.053 | 0.052
| IDAHO | Combination Short-haul Truck, Diesel | VOC | 1.259 | 1.209 | 1.246 | 1.23 | 1.231 | 1.191 | 1.214 | 1.222 | 1.283 | 1.284 | 1.295 | 0.809 | 0.808 | 0.813 | 0.811 | 0.135 | 0.15 | 0.146 | 0.176 | 0.152 | 0.13 | 0.116 | 0.113 | 0.133 | 0.108 | 0.144 | 0.088 | 0.055 | 0.055 | 0.055 | 0.055
| ILLINOIS | Combination Short-haul Truck, Diesel | VOC | 1.324 | 1.267 | 1.31 | 1.291 | 1.292 | 1.248 | 1.273 | 1.283 | 1.351 | 1.352 | 1.364 | 0.879 | 0.878 | 0.883 | 0.882 | 0.147 | 0.163 | 0.159 | 0.19 | 0.163 | 0.139 | 0.124 | 0.12 | 0.141 | 0.115 | 0.153 | 0.095 | 0.06 | 0.06 | 0.06 | 0.06
| INDIANA | Combination Short-haul Truck, Diesel | VOC | 1.294 | 1.239 | 1.28 | 1.262 | 1.263 | 1.221 | 1.245 | 1.254 | 1.319 | 1.32 | 1.331 | 0.846 | 0.845 | 0.85 | 0.849 | 0.14 | 0.157 | 0.152 | 0.183 | 0.157 | 0.134 | 0.12 | 0.116 | 0.137 | 0.111 | 0.148 | 0.091 | 0.057 | 0.057 | 0.057 | 0.057
| IOWA | Combination Short-haul Truck, Diesel | VOC | 1.257 | 1.207 | 1.244 | 1.228 | 1.229 | 1.189 | 1.212 | 1.221 | 1.281 | 1.282 | 1.293 | 0.807 | 0.806 | 0.812 | 0.81 | 0.134 | 0.15 | 0.146 | 0.175 | 0.151 | 0.129 | 0.115 | 0.112 | 0.132 | 0.108 | 0.143 | 0.088 | 0.054 | 0.055 | 0.055 | 0.054
| KANSAS | Combination Short-haul Truck, Diesel | VOC | 1.254 | 1.204 | 1.241 | 1.225 | 1.226 | 1.187 | 1.209 | 1.218 | 1.278 | 1.279 | 1.29 | 0.804 | 0.803 | 0.808 | 0.807 | 0.132 | 0.148 | 0.144 | 0.173 | 0.15 | 0.127 | 0.113 | 0.111 | 0.131 | 0.106 | 0.142 | 0.086 | 0.053 | 0.053 | 0.053 | 0.053
| KENTUCKY | Combination Short-haul Truck, Diesel | VOC | 1.249 | 1.199 | 1.236 | 1.22 | 1.221 | 1.182 | 1.204 | 1.212 | 1.273 | 1.273 | 1.284 | 0.798 | 0.797 | 0.802 | 0.8 | 0.131 | 0.147 | 0.143 | 0.172 | 0.149 | 0.126 | 0.112 | 0.11 | 0.13 | 0.105 | 0.141 | 0.085 | 0.052 | 0.052 | 0.053 | 0.052
| LOUISIANA | Combination Short-haul Truck, Diesel | VOC | 1.278 | 1.224 | 1.264 | 1.247 | 1.248 | 1.206 | 1.23 | 1.239 | 1.304 | 1.305 | 1.316 | 0.83 | 0.829 | 0.835 | 0.833 | 0.134 | 0.15 | 0.146 | 0.176 | 0.15 | 0.127 | 0.113 | 0.109 | 0.13 | 0.104 | 0.141 | 0.084 | 0.05 | 0.05 | 0.05 | 0.05
| MAINE | Combination Short-haul Truck, Diesel | VOC | 1.248 | 1.199 | 1.235 | 1.219 | 1.221 | 1.182 | 1.204 | 1.212 | 1.272 | 1.272 | 1.283 | 0.797 | 0.796 | 0.802 | 0.8 | 0.133 | 0.149 | 0.145 | 0.173 | 0.151 | 0.128 | 0.115 | 0.112 | 0.132 | 0.108 | 0.143 | 0.088 | 0.055 | 0.055 | 0.055 | 0.055
| MARYLAND | Combination Short-haul Truck, Diesel | VOC | 1.324 | 1.266 | 1.309 | 1.29 | 1.292 | 1.247 | 1.273 | 1.282 | 1.351 | 1.352 | 1.364 | 0.878 | 0.877 | 0.883 | 0.881 | 0.146 | 0.162 | 0.158 | 0.189 | 0.161 | 0.138 | 0.123 | 0.118 | 0.14 | 0.114 | 0.151 | 0.093 | 0.058 | 0.059 | 0.059 | 0.058
| MASSACHUSETTS | Combination Short-haul Truck, Diesel | VOC | 1.379 | 1.317 | 1.363 | 1.343 | 1.344 | 1.296 | 1.324 | 1.334 | 1.409 | 1.41 | 1.423 | 0.937 | 0.936 | 0.942 | 0.94 | 0.158 | 0.175 | 0.171 | 0.204 | 0.173 | 0.149 | 0.133 | 0.128 | 0.15 | 0.123 | 0.162 | 0.102 | 0.066 | 0.066 | 0.066 | 0.066
| MICHIGAN | Combination Short-haul Truck, Diesel | VOC | 1.311 | 1.255 | 1.296 | 1.278 | 1.28 | 1.236 | 1.261 | 1.27 | 1.337 | 1.338 | 1.349 | 0.864 | 0.863 | 0.869 | 0.867 | 0.145 | 0.161 | 0.157 | 0.188 | 0.161 | 0.138 | 0.123 | 0.119 | 0.14 | 0.115 | 0.152 | 0.094 | 0.06 | 0.06 | 0.06 | 0.06
| MINNESOTA | Combination Short-haul Truck, Diesel | VOC | 1.286 | 1.234 | 1.273 | 1.255 | 1.257 | 1.215 | 1.239 | 1.248 | 1.312 | 1.312 | 1.323 | 0.838 | 0.837 | 0.843 | 0.841 | 0.141 | 0.157 | 0.153 | 0.183 | 0.158 | 0.135 | 0.121 | 0.117 | 0.138 | 0.113 | 0.149 | 0.092 | 0.059 | 0.059 | 0.059 | 0.058
| MISSISSIPPI | Combination Short-haul Truck, Diesel | VOC | 1.253 | 1.202 | 1.24 | 1.223 | 1.225 | 1.184 | 1.208 | 1.216 | 1.278 | 1.278 | 1.289 | 0.803 | 0.803 | 0.808 | 0.806 | 0.13 | 0.146 | 0.142 | 0.171 | 0.147 | 0.124 | 0.11 | 0.107 | 0.128 | 0.103 | 0.138 | 0.083 | 0.049 | 0.05 | 0.05 | 0.049
| MISSOURI | Combination Short-haul Truck, Diesel | VOC | 1.242 | 1.193 | 1.23 | 1.214 | 1.215 | 1.177 | 1.199 | 1.207 | 1.266 | 1.266 | 1.277 | 0.791 | 0.79 | 0.795 | 0.793 | 0.131 | 0.146 | 0.142 | 0.171 | 0.148 | 0.126 | 0.112 | 0.11 | 0.13 | 0.105 | 0.141 | 0.085 | 0.053 | 0.053 | 0.053 | 0.052
| MONTANA | Combination Short-haul Truck, Diesel | VOC | 1.237 | 1.189 | 1.224 | 1.209 | 1.21 | 1.172 | 1.194 | 1.202 | 1.26 | 1.26 | 1.271 | 0.785 | 0.784 | 0.789 | 0.787 | 0.131 | 0.147 | 0.142 | 0.171 | 0.149 | 0.127 | 0.113 | 0.111 | 0.131 | 0.107 | 0.142 | 0.087 | 0.054 | 0.054 | 0.054 | 0.054
| NEBRASKA | Combination Short-haul Truck, Diesel | VOC | 1.248 | 1.199 | 1.236 | 1.219 | 1.221 | 1.182 | 1.204 | 1.212 | 1.272 | 1.273 | 1.283 | 0.797 | 0.796 | 0.802 | 0.8 | 0.132 | 0.148 | 0.144 | 0.173 | 0.15 | 0.128 | 0.114 | 0.111 | 0.131 | 0.107 | 0.142 | 0.087 | 0.054 | 0.054 | 0.054 | 0.053
| NEVADA | Combination Short-haul Truck, Diesel | VOC | 1.317 | 1.259 | 1.302 | 1.283 | 1.284 | 1.24 | 1.265 | 1.275 | 1.344 | 1.345 | 1.357 | 0.871 | 0.87 | 0.876 | 0.874 | 0.142 | 0.159 | 0.154 | 0.185 | 0.157 | 0.134 | 0.119 | 0.114 | 0.135 | 0.11 | 0.147 | 0.089 | 0.054 | 0.054 | 0.055 | 0.054
| NEW HAMPSHIRE | Combination Short-haul Truck, Diesel | VOC | 1.281 | 1.229 | 1.268 | 1.251 | 1.252 | 1.211 | 1.235 | 1.243 | 1.307 | 1.307 | 1.318 | 0.833 | 0.832 | 0.837 | 0.835 | 0.139 | 0.156 | 0.151 | 0.181 | 0.156 | 0.134 | 0.119 | 0.116 | 0.137 | 0.112 | 0.148 | 0.091 | 0.058 | 0.058 | 0.058 | 0.058
| NEW JERSEY | Combination Short-haul Truck, Diesel | VOC | 1.364 | 1.303 | 1.348 | 1.328 | 1.33 | 1.282 | 1.309 | 1.319 | 1.393 | 1.393 | 1.406 | 0.921 | 0.92 | 0.926 | 0.924 | 0.154 | 0.171 | 0.166 | 0.199 | 0.169 | 0.145 | 0.129 | 0.124 | 0.146 | 0.119 | 0.158 | 0.098 | 0.062 | 0.063 | 0.063 | 0.062
| NEW MEXICO | Combination Short-haul Truck, Diesel | VOC | 1.257 | 1.206 | 1.244 | 1.227 | 1.228 | 1.188 | 1.211 | 1.22 | 1.281 | 1.282 | 1.292 | 0.807 | 0.806 | 0.811 | 0.809 | 0.132 | 0.148 | 0.144 | 0.173 | 0.149 | 0.127 | 0.113 | 0.11 | 0.13 | 0.105 | 0.141 | 0.085 | 0.052 | 0.052 | 0.052 | 0.052
| NEW YORK | Combination Short-haul Truck, Diesel | VOC | 1.326 | 1.269 | 1.311 | 1.292 | 1.294 | 1.249 | 1.275 | 1.284 | 1.353 | 1.353 | 1.365 | 0.88 | 0.879 | 0.885 | 0.883 | 0.147 | 0.164 | 0.16 | 0.191 | 0.163 | 0.14 | 0.125 | 0.121 | 0.142 | 0.116 | 0.154 | 0.096 | 0.061 | 0.061 | 0.061 | 0.061
| NORTH CAROLINA | Combination Short-haul Truck, Diesel | VOC | 1.293 | 1.239 | 1.279 | 1.261 | 1.263 | 1.22 | 1.244 | 1.253 | 1.319 | 1.32 | 1.332 | 0.846 | 0.845 | 0.851 | 0.849 | 0.139 | 0.155 | 0.151 | 0.181 | 0.154 | 0.131 | 0.117 | 0.113 | 0.134 | 0.108 | 0.145 | 0.088 | 0.054 | 0.054 | 0.054 | 0.054
| NORTH DAKOTA | Combination Short-haul Truck, Diesel | VOC | 1.247 | 1.198 | 1.234 | 1.218 | 1.22 | 1.181 | 1.203 | 1.211 | 1.271 | 1.271 | 1.281 | 0.796 | 0.795 | 0.8 | 0.798 | 0.133 | 0.149 | 0.145 | 0.174 | 0.151 | 0.129 | 0.115 | 0.113 | 0.133 | 0.108 | 0.144 | 0.088 | 0.056 | 0.056 | 0.056 | 0.055
| OHIO | Combination Short-haul Truck, Diesel | VOC | 1.295 | 1.241 | 1.281 | 1.263 | 1.265 | 1.222 | 1.247 | 1.256 | 1.321 | 1.321 | 1.333 | 0.847 | 0.846 | 0.852 | 0.85 | 0.141 | 0.157 | 0.153 | 0.184 | 0.158 | 0.135 | 0.12 | 0.117 | 0.138 | 0.112 | 0.149 | 0.092 | 0.058 | 0.058 | 0.058 | 0.058
| OKLAHOMA | Combination Short-haul Truck, Diesel | VOC | 1.258 | 1.207 | 1.245 | 1.228 | 1.229 | 1.189 | 1.212 | 1.221 | 1.282 | 1.283 | 1.294 | 0.808 | 0.807 | 0.813 | 0.811 | 0.132 | 0.148 | 0.144 | 0.173 | 0.148 | 0.126 | 0.112 | 0.109 | 0.129 | 0.104 | 0.14 | 0.084 | 0.051 | 0.051 | 0.051 | 0.051
| OREGON | Combination Short-haul Truck, Diesel | VOC | 1.294 | 1.24 | 1.28 | 1.263 | 1.264 | 1.221 | 1.246 | 1.255 | 1.32 | 1.321 | 1.332 | 0.847 | 0.846 | 0.851 | 0.849 | 0.141 | 0.157 | 0.153 | 0.183 | 0.157 | 0.134 | 0.12 | 0.116 | 0.137 | 0.111 | 0.148 | 0.091 | 0.057 | 0.057 | 0.057 | 0.057
| PENNSYLVANIA | Combination Short-haul Truck, Diesel | VOC | 1.294 | 1.24 | 1.28 | 1.262 | 1.264 | 1.221 | 1.246 | 1.255 | 1.32 | 1.32 | 1.332 | 0.846 | 0.845 | 0.851 | 0.849 | 0.141 | 0.157 | 0.153 | 0.183 | 0.157 | 0.135 | 0.12 | 0.116 | 0.137 | 0.112 | 0.149 | 0.092 | 0.057 | 0.058 | 0.058 | 0.057
| RHODE ISLAND | Combination Short-haul Truck, Diesel | VOC | 1.343 | 1.285 | 1.328 | 1.309 | 1.311 | 1.265 | 1.291 | 1.301 | 1.371 | 1.372 | 1.384 | 0.899 | 0.898 | 0.904 | 0.902 | 0.151 | 0.168 | 0.163 | 0.195 | 0.167 | 0.143 | 0.128 | 0.123 | 0.145 | 0.118 | 0.156 | 0.098 | 0.063 | 0.063 | 0.063 | 0.062
| SOUTH CAROLINA | Combination Short-haul Truck, Diesel | VOC | 1.271 | 1.218 | 1.257 | 1.24 | 1.242 | 1.2 | 1.224 | 1.233 | 1.296 | 1.297 | 1.308 | 0.822 | 0.822 | 0.827 | 0.825 | 0.134 | 0.15 | 0.146 | 0.175 | 0.15 | 0.127 | 0.113 | 0.11 | 0.13 | 0.105 | 0.141 | 0.085 | 0.051 | 0.051 | 0.052 | 0.051
| SOUTH DAKOTA | Combination Short-haul Truck, Diesel | VOC | 1.227 | 1.18 | 1.215 | 1.2 | 1.201 | 1.164 | 1.185 | 1.193 | 1.25 | 1.25 | 1.26 | 0.774 | 0.773 | 0.779 | 0.777 | 0.129 | 0.145 | 0.14 | 0.169 | 0.147 | 0.125 | 0.112 | 0.11 | 0.13 | 0.105 | 0.14 | 0.086 | 0.053 | 0.053 | 0.053 | 0.053
| TENNESSEE | Combination Short-haul Truck, Diesel | VOC | 1.292 | 1.238 | 1.278 | 1.26 | 1.262 | 1.219 | 1.244 | 1.253 | 1.318 | 1.319 | 1.33 | 0.845 | 0.844 | 0.85 | 0.848 | 0.139 | 0.155 | 0.151 | 0.181 | 0.155 | 0.132 | 0.117 | 0.114 | 0.134 | 0.109 | 0.146 | 0.089 | 0.054 | 0.055 | 0.055 | 0.054
| TEXAS | Combination Short-haul Truck, Diesel | VOC | 1.293 | 1.238 | 1.279 | 1.261 | 1.262 | 1.219 | 1.244 | 1.253 | 1.32 | 1.32 | 1.332 | 0.847 | 0.846 | 0.851 | 0.849 | 0.137 | 0.153 | 0.149 | 0.179 | 0.152 | 0.129 | 0.114 | 0.11 | 0.131 | 0.105 | 0.142 | 0.085 | 0.051 | 0.051 | 0.051 | 0.051
| UTAH | Combination Short-haul Truck, Diesel | VOC | 1.295 | 1.241 | 1.281 | 1.264 | 1.265 | 1.223 | 1.247 | 1.256 | 1.321 | 1.322 | 1.333 | 0.847 | 0.847 | 0.852 | 0.85 | 0.141 | 0.158 | 0.153 | 0.184 | 0.158 | 0.135 | 0.121 | 0.117 | 0.138 | 0.112 | 0.149 | 0.092 | 0.058 | 0.058 | 0.058 | 0.058
| VERMONT | Combination Short-haul Truck, Diesel | VOC | 1.237 | 1.189 | 1.225 | 1.209 | 1.21 | 1.172 | 1.194 | 1.202 | 1.26 | 1.261 | 1.271 | 0.785 | 0.784 | 0.79 | 0.788 | 0.131 | 0.147 | 0.142 | 0.171 | 0.149 | 0.127 | 0.113 | 0.111 | 0.131 | 0.107 | 0.142 | 0.087 | 0.054 | 0.054 | 0.054 | 0.054
| VIRGINIA | Combination Short-haul Truck, Diesel | VOC | 1.28 | 1.227 | 1.266 | 1.249 | 1.25 | 1.209 | 1.233 | 1.242 | 1.305 | 1.306 | 1.317 | 0.832 | 0.831 | 0.836 | 0.834 | 0.137 | 0.153 | 0.149 | 0.179 | 0.154 | 0.131 | 0.116 | 0.113 | 0.134 | 0.108 | 0.145 | 0.088 | 0.054 | 0.055 | 0.055 | 0.054
| WASHINGTON | Combination Short-haul Truck, Diesel | VOC | 1.296 | 1.242 | 1.282 | 1.264 | 1.265 | 1.223 | 1.248 | 1.256 | 1.321 | 1.322 | 1.333 | 0.848 | 0.847 | 0.852 | 0.85 | 0.142 | 0.158 | 0.154 | 0.184 | 0.158 | 0.135 | 0.121 | 0.117 | 0.138 | 0.113 | 0.15 | 0.093 | 0.058 | 0.059 | 0.059 | 0.058
| WEST VIRGINIA | Combination Short-haul Truck, Diesel | VOC | 1.258 | 1.207 | 1.245 | 1.228 | 1.23 | 1.19 | 1.213 | 1.221 | 1.282 | 1.283 | 1.294 | 0.808 | 0.807 | 0.813 | 0.811 | 0.134 | 0.15 | 0.145 | 0.174 | 0.151 | 0.128 | 0.114 | 0.111 | 0.132 | 0.107 | 0.143 | 0.087 | 0.054 | 0.054 | 0.054 | 0.053
| WISCONSIN | Combination Short-haul Truck, Diesel | VOC | 1.271 | 1.219 | 1.257 | 1.24 | 1.242 | 1.201 | 1.225 | 1.233 | 1.295 | 1.296 | 1.307 | 0.821 | 0.82 | 0.826 | 0.824 | 0.137 | 0.153 | 0.149 | 0.179 | 0.154 | 0.132 | 0.118 | 0.115 | 0.135 | 0.11 | 0.146 | 0.09 | 0.057 | 0.057 | 0.057 | 0.057
| WYOMING | Combination Short-haul Truck, Diesel | VOC | 1.228 | 1.181 | 1.216 | 1.2 | 1.202 | 1.165 | 1.186 | 1.194 | 1.25 | 1.251 | 1.261 | 0.775 | 0.774 | 0.779 | 0.777 | 0.129 | 0.145 | 0.141 | 0.169 | 0.148 | 0.126 | 0.112 | 0.111 | 0.13 | 0.106 | 0.141 | 0.086 | 0.054 | 0.054 | 0.054 | 0.054
| ALABAMA | Light Commercial Truck, Diesel | VOC | 1.787 | 1.715 | 1.432 | 1.429 | 1.203 | 1.122 | 1.324 | 1.329 | 1.325 | 1.277 | 1.28 | 0.791 | 0.767 | 0.781 | 0.816 | 0.074 | 0.074 | 0.074 | 0.047 | 0.05 | 0.049 | 0.055 | 0.034 | 0.03 | 0.03 | 0.027 | 0.025 | 0.022 | 0.022 | 0.021 | 0.021
| ALASKA | Light Commercial Truck, Diesel | VOC | 1.864 | 1.791 | 1.507 | 1.504 | 1.279 | 1.199 | 1.396 | 1.4 | 1.397 | 1.346 | 1.348 | 0.866 | 0.843 | 0.857 | 0.891 | 0.114 | 0.114 | 0.114 | 0.092 | 0.095 | 0.094 | 0.1 | 0.08 | 0.076 | 0.076 | 0.072 | 0.071 | 0.068 | 0.067 | 0.067 | 0.067
| ARIZONA | Light Commercial Truck, Diesel | VOC | 1.861 | 1.787 | 1.487 | 1.486 | 1.247 | 1.163 | 1.38 | 1.385 | 1.381 | 1.331 | 1.334 | 0.815 | 0.79 | 0.805 | 0.842 | 0.068 | 0.068 | 0.067 | 0.037 | 0.04 | 0.04 | 0.046 | 0.024 | 0.019 | 0.019 | 0.016 | 0.014 | 0.011 | 0.011 | 0.01 | 0.01
| ARKANSAS | Light Commercial Truck, Diesel | VOC | 1.741 | 1.671 | 1.395 | 1.392 | 1.175 | 1.097 | 1.289 | 1.293 | 1.29 | 1.243 | 1.245 | 0.773 | 0.75 | 0.764 | 0.797 | 0.076 | 0.076 | 0.076 | 0.05 | 0.053 | 0.052 | 0.058 | 0.037 | 0.033 | 0.033 | 0.03 | 0.028 | 0.025 | 0.025 | 0.025 | 0.025
| CALIFORNIA | Light Commercial Truck, Diesel | VOC | 1.796 | 1.723 | 1.438 | 1.435 | 1.209 | 1.128 | 1.327 | 1.331 | 1.328 | 1.28 | 1.282 | 0.795 | 0.772 | 0.786 | 0.82 | 0.078 | 0.077 | 0.077 | 0.051 | 0.053 | 0.053 | 0.059 | 0.038 | 0.034 | 0.034 | 0.031 | 0.029 | 0.026 | 0.025 | 0.025 | 0.025
| COLORADO | Light Commercial Truck, Diesel | VOC | 1.806 | 1.734 | 1.45 | 1.448 | 1.225 | 1.146 | 1.339 | 1.344 | 1.34 | 1.292 | 1.294 | 0.816 | 0.793 | 0.807 | 0.84 | 0.093 | 0.093 | 0.092 | 0.068 | 0.071 | 0.07 | 0.076 | 0.056 | 0.052 | 0.052 | 0.049 | 0.047 | 0.044 | 0.044 | 0.043 | 0.043
| CONNECTICUT | Light Commercial Truck, Diesel | VOC | 1.845 | 1.773 | 1.488 | 1.485 | 1.256 | 1.175 | 1.379 | 1.384 | 1.38 | 1.33 | 1.332 | 0.839 | 0.815 | 0.829 | 0.863 | 0.094 | 0.094 | 0.094 | 0.068 | 0.071 | 0.071 | 0.077 | 0.056 | 0.052 | 0.052 | 0.048 | 0.046 | 0.043 | 0.043 | 0.043 | 0.042
| DELAWARE | Light Commercial Truck, Diesel | VOC | 1.886 | 1.812 | 1.52 | 1.517 | 1.277 | 1.193 | 1.411 | 1.416 | 1.412 | 1.361 | 1.363 | 0.851 | 0.826 | 0.841 | 0.877 | 0.088 | 0.088 | 0.088 | 0.061 | 0.064 | 0.064 | 0.07 | 0.048 | 0.044 | 0.044 | 0.04 | 0.038 | 0.035 | 0.035 | 0.035 | 0.034
| DISTRICT OF COLUMBIA | Light Commercial Truck, Diesel | VOC | 2.165 | 2.083 | 1.751 | 1.747 | 1.458 | 1.358 | 1.634 | 1.641 | 1.636 | 1.578 | 1.58 | 0.979 | 0.95 | 0.968 | 1.012 | 0.096 | 0.096 | 0.096 | 0.065 | 0.069 | 0.067 | 0.074 | 0.049 | 0.044 | 0.044 | 0.041 | 0.039 | 0.035 | 0.035 | 0.035 | 0.034
| FLORIDA | Light Commercial Truck, Diesel | VOC | 1.944 | 1.869 | 1.559 | 1.558 | 1.305 | 1.215 | 1.452 | 1.457 | 1.453 | 1.401 | 1.403 | 0.857 | 0.83 | 0.847 | 0.886 | 0.071 | 0.071 | 0.071 | 0.039 | 0.042 | 0.042 | 0.048 | 0.025 | 0.02 | 0.02 | 0.017 | 0.015 | 0.012 | 0.011 | 0.011 | 0.011
| GEORGIA | Light Commercial Truck, Diesel | VOC | 1.816 | 1.743 | 1.456 | 1.454 | 1.223 | 1.141 | 1.347 | 1.352 | 1.349 | 1.3 | 1.302 | 0.806 | 0.782 | 0.796 | 0.831 | 0.077 | 0.077 | 0.077 | 0.05 | 0.053 | 0.052 | 0.058 | 0.037 | 0.033 | 0.033 | 0.029 | 0.027 | 0.024 | 0.024 | 0.024 | 0.023
| HAWAII | Light Commercial Truck, Diesel | VOC | 1.913 | 1.838 | 1.531 | 1.531 | 1.282 | 1.195 | 1.426 | 1.431 | 1.427 | 1.376 | 1.378 | 0.841 | 0.815 | 0.832 | 0.87 | 0.07 | 0.069 | 0.069 | 0.038 | 0.042 | 0.041 | 0.047 | 0.024 | 0.02 | 0.02 | 0.016 | 0.014 | 0.011 | 0.011 | 0.011 | 0.01
| IDAHO | Light Commercial Truck, Diesel | VOC | 1.757 | 1.686 | 1.41 | 1.407 | 1.193 | 1.117 | 1.3 | 1.304 | 1.301 | 1.254 | 1.256 | 0.794 | 0.771 | 0.784 | 0.816 | 0.091 | 0.091 | 0.091 | 0.068 | 0.071 | 0.07 | 0.076 | 0.056 | 0.052 | 0.052 | 0.049 | 0.047 | 0.044 | 0.044 | 0.044 | 0.043
| ILLINOIS | Light Commercial Truck, Diesel | VOC | 1.866 | 1.793 | 1.502 | 1.5 | 1.266 | 1.183 | 1.392 | 1.396 | 1.393 | 1.343 | 1.345 | 0.845 | 0.821 | 0.835 | 0.87 | 0.093 | 0.093 | 0.093 | 0.067 | 0.07 | 0.069 | 0.076 | 0.055 | 0.05 | 0.05 | 0.047 | 0.045 | 0.042 | 0.042 | 0.041 | 0.041
| INDIANA | Light Commercial Truck, Diesel | VOC | 1.822 | 1.75 | 1.466 | 1.463 | 1.237 | 1.156 | 1.357 | 1.362 | 1.358 | 1.309 | 1.311 | 0.823 | 0.8 | 0.814 | 0.848 | 0.09 | 0.09 | 0.09 | 0.065 | 0.068 | 0.067 | 0.073 | 0.053 | 0.048 | 0.048 | 0.045 | 0.043 | 0.04 | 0.04 | 0.04 | 0.039
| IOWA | Light Commercial Truck, Diesel | VOC | 1.75 | 1.68 | 1.408 | 1.405 | 1.192 | 1.116 | 1.303 | 1.307 | 1.304 | 1.257 | 1.258 | 0.794 | 0.771 | 0.785 | 0.817 | 0.09 | 0.09 | 0.09 | 0.067 | 0.07 | 0.069 | 0.075 | 0.055 | 0.051 | 0.051 | 0.047 | 0.046 | 0.043 | 0.043 | 0.042 | 0.042
| KANSAS | Light Commercial Truck, Diesel | VOC | 1.722 | 1.652 | 1.377 | 1.375 | 1.164 | 1.088 | 1.269 | 1.273 | 1.269 | 1.224 | 1.225 | 0.768 | 0.746 | 0.759 | 0.79 | 0.082 | 0.082 | 0.082 | 0.057 | 0.06 | 0.059 | 0.066 | 0.046 | 0.042 | 0.042 | 0.038 | 0.037 | 0.034 | 0.034 | 0.033 | 0.033
| KENTUCKY | Light Commercial Truck, Diesel | VOC | 1.737 | 1.667 | 1.392 | 1.39 | 1.176 | 1.1 | 1.284 | 1.288 | 1.285 | 1.239 | 1.24 | 0.776 | 0.754 | 0.767 | 0.799 | 0.082 | 0.082 | 0.082 | 0.057 | 0.06 | 0.059 | 0.065 | 0.045 | 0.041 | 0.041 | 0.038 | 0.036 | 0.033 | 0.033 | 0.033 | 0.032
| LOUISIANA | Light Commercial Truck, Diesel | VOC | 1.804 | 1.732 | 1.444 | 1.442 | 1.213 | 1.131 | 1.337 | 1.342 | 1.338 | 1.29 | 1.292 | 0.794 | 0.77 | 0.785 | 0.82 | 0.07 | 0.07 | 0.07 | 0.042 | 0.045 | 0.044 | 0.05 | 0.029 | 0.025 | 0.025 | 0.021 | 0.019 | 0.016 | 0.016 | 0.016 | 0.015
| MAINE | Light Commercial Truck, Diesel | VOC | 1.734 | 1.666 | 1.399 | 1.396 | 1.188 | 1.113 | 1.296 | 1.3 | 1.297 | 1.25 | 1.252 | 0.795 | 0.773 | 0.786 | 0.818 | 0.095 | 0.095 | 0.095 | 0.073 | 0.076 | 0.075 | 0.081 | 0.061 | 0.057 | 0.057 | 0.053 | 0.052 | 0.049 | 0.049 | 0.048 | 0.048
| MARYLAND | Light Commercial Truck, Diesel | VOC | 1.839 | 1.766 | 1.48 | 1.477 | 1.247 | 1.165 | 1.371 | 1.376 | 1.373 | 1.323 | 1.325 | 0.828 | 0.804 | 0.819 | 0.853 | 0.087 | 0.087 | 0.087 | 0.061 | 0.064 | 0.063 | 0.069 | 0.048 | 0.044 | 0.044 | 0.04 | 0.038 | 0.035 | 0.035 | 0.035 | 0.035
| MASSACHUSETTS | Light Commercial Truck, Diesel | VOC | 1.917 | 1.842 | 1.548 | 1.545 | 1.305 | 1.22 | 1.437 | 1.443 | 1.439 | 1.387 | 1.389 | 0.875 | 0.85 | 0.865 | 0.901 | 0.098 | 0.098 | 0.098 | 0.072 | 0.075 | 0.075 | 0.081 | 0.059 | 0.055 | 0.055 | 0.051 | 0.049 | 0.046 | 0.046 | 0.046 | 0.045
| MICHIGAN | Light Commercial Truck, Diesel | VOC | 1.844 | 1.772 | 1.486 | 1.484 | 1.256 | 1.174 | 1.378 | 1.382 | 1.379 | 1.329 | 1.331 | 0.84 | 0.816 | 0.83 | 0.865 | 0.096 | 0.096 | 0.096 | 0.071 | 0.074 | 0.074 | 0.08 | 0.059 | 0.054 | 0.054 | 0.051 | 0.049 | 0.046 | 0.046 | 0.046 | 0.045
| MINNESOTA | Light Commercial Truck, Diesel | VOC | 1.795 | 1.725 | 1.448 | 1.445 | 1.227 | 1.149 | 1.342 | 1.347 | 1.343 | 1.295 | 1.297 | 0.822 | 0.799 | 0.813 | 0.846 | 0.098 | 0.098 | 0.098 | 0.075 | 0.078 | 0.077 | 0.083 | 0.062 | 0.058 | 0.058 | 0.055 | 0.053 | 0.05 | 0.05 | 0.05 | 0.05
| MISSISSIPPI | Light Commercial Truck, Diesel | VOC | 1.721 | 1.652 | 1.377 | 1.375 | 1.159 | 1.082 | 1.273 | 1.277 | 1.274 | 1.228 | 1.23 | 0.76 | 0.737 | 0.751 | 0.783 | 0.071 | 0.071 | 0.071 | 0.044 | 0.047 | 0.046 | 0.052 | 0.032 | 0.028 | 0.028 | 0.025 | 0.023 | 0.02 | 0.02 | 0.019 | 0.019
| MISSOURI | Light Commercial Truck, Diesel | VOC | 1.708 | 1.639 | 1.369 | 1.366 | 1.159 | 1.084 | 1.26 | 1.264 | 1.261 | 1.216 | 1.217 | 0.764 | 0.742 | 0.755 | 0.786 | 0.082 | 0.082 | 0.082 | 0.058 | 0.061 | 0.06 | 0.066 | 0.047 | 0.043 | 0.043 | 0.039 | 0.037 | 0.035 | 0.034 | 0.034 | 0.034
| MONTANA | Light Commercial Truck, Diesel | VOC | 1.705 | 1.636 | 1.369 | 1.367 | 1.163 | 1.09 | 1.262 | 1.266 | 1.263 | 1.217 | 1.219 | 0.775 | 0.754 | 0.766 | 0.797 | 0.094 | 0.094 | 0.094 | 0.072 | 0.075 | 0.074 | 0.08 | 0.061 | 0.056 | 0.056 | 0.053 | 0.052 | 0.049 | 0.049 | 0.048 | 0.048
| NEBRASKA | Light Commercial Truck, Diesel | VOC | 1.723 | 1.653 | 1.381 | 1.378 | 1.17 | 1.095 | 1.272 | 1.276 | 1.273 | 1.227 | 1.229 | 0.775 | 0.753 | 0.766 | 0.798 | 0.088 | 0.088 | 0.088 | 0.065 | 0.067 | 0.067 | 0.073 | 0.053 | 0.049 | 0.049 | 0.046 | 0.044 | 0.041 | 0.041 | 0.041 | 0.04
| NEVADA | Light Commercial Truck, Diesel | VOC | 1.831 | 1.757 | 1.465 | 1.463 | 1.229 | 1.146 | 1.353 | 1.358 | 1.355 | 1.306 | 1.308 | 0.808 | 0.784 | 0.799 | 0.834 | 0.076 | 0.076 | 0.076 | 0.048 | 0.051 | 0.05 | 0.057 | 0.036 | 0.031 | 0.031 | 0.028 | 0.026 | 0.023 | 0.023 | 0.022 | 0.022
| NEW HAMPSHIRE | Light Commercial Truck, Diesel | VOC | 1.795 | 1.724 | 1.448 | 1.445 | 1.227 | 1.148 | 1.342 | 1.347 | 1.344 | 1.295 | 1.297 | 0.821 | 0.797 | 0.811 | 0.845 | 0.096 | 0.096 | 0.096 | 0.072 | 0.075 | 0.074 | 0.08 | 0.06 | 0.056 | 0.056 | 0.052 | 0.05 | 0.048 | 0.047 | 0.047 | 0.047
| NEW JERSEY | Light Commercial Truck, Diesel | VOC | 1.892 | 1.818 | 1.525 | 1.522 | 1.283 | 1.199 | 1.414 | 1.419 | 1.416 | 1.365 | 1.367 | 0.856 | 0.831 | 0.846 | 0.882 | 0.092 | 0.091 | 0.091 | 0.065 | 0.068 | 0.067 | 0.073 | 0.052 | 0.047 | 0.047 | 0.044 | 0.042 | 0.039 | 0.039 | 0.038 | 0.038
| NEW MEXICO | Light Commercial Truck, Diesel | VOC | 1.754 | 1.683 | 1.407 | 1.404 | 1.187 | 1.109 | 1.299 | 1.304 | 1.301 | 1.254 | 1.255 | 0.783 | 0.76 | 0.774 | 0.807 | 0.081 | 0.081 | 0.08 | 0.055 | 0.058 | 0.057 | 0.063 | 0.043 | 0.039 | 0.039 | 0.036 | 0.034 | 0.031 | 0.031 | 0.03 | 0.03
| NEW YORK | Light Commercial Truck, Diesel | VOC | 1.858 | 1.786 | 1.499 | 1.496 | 1.265 | 1.183 | 1.39 | 1.395 | 1.391 | 1.341 | 1.343 | 0.846 | 0.822 | 0.836 | 0.871 | 0.095 | 0.095 | 0.095 | 0.07 | 0.073 | 0.072 | 0.078 | 0.057 | 0.053 | 0.053 | 0.049 | 0.047 | 0.044 | 0.044 | 0.044 | 0.043
| NORTH CAROLINA | Light Commercial Truck, Diesel | VOC | 1.799 | 1.727 | 1.444 | 1.441 | 1.215 | 1.134 | 1.335 | 1.34 | 1.336 | 1.288 | 1.29 | 0.802 | 0.778 | 0.792 | 0.826 | 0.08 | 0.08 | 0.079 | 0.053 | 0.056 | 0.055 | 0.061 | 0.04 | 0.036 | 0.036 | 0.033 | 0.031 | 0.028 | 0.028 | 0.027 | 0.027
| NORTH DAKOTA | Light Commercial Truck, Diesel | VOC | 1.719 | 1.651 | 1.383 | 1.381 | 1.176 | 1.103 | 1.278 | 1.282 | 1.279 | 1.233 | 1.234 | 0.787 | 0.766 | 0.778 | 0.809 | 0.098 | 0.098 | 0.098 | 0.076 | 0.079 | 0.078 | 0.084 | 0.065 | 0.061 | 0.061 | 0.057 | 0.056 | 0.053 | 0.053 | 0.052 | 0.052
| OHIO | Light Commercial Truck, Diesel | VOC | 1.81 | 1.738 | 1.456 | 1.453 | 1.23 | 1.15 | 1.347 | 1.351 | 1.348 | 1.299 | 1.301 | 0.819 | 0.795 | 0.809 | 0.843 | 0.091 | 0.091 | 0.091 | 0.066 | 0.069 | 0.068 | 0.075 | 0.054 | 0.05 | 0.05 | 0.046 | 0.045 | 0.042 | 0.041 | 0.041 | 0.041
| OKLAHOMA | Light Commercial Truck, Diesel | VOC | 1.727 | 1.658 | 1.384 | 1.381 | 1.167 | 1.09 | 1.279 | 1.283 | 1.28 | 1.233 | 1.235 | 0.767 | 0.745 | 0.758 | 0.791 | 0.076 | 0.075 | 0.075 | 0.05 | 0.053 | 0.052 | 0.058 | 0.038 | 0.033 | 0.033 | 0.03 | 0.028 | 0.026 | 0.025 | 0.025 | 0.025
| OREGON | Light Commercial Truck, Diesel | VOC | 1.814 | 1.742 | 1.458 | 1.455 | 1.23 | 1.15 | 1.349 | 1.353 | 1.35 | 1.301 | 1.303 | 0.819 | 0.795 | 0.81 | 0.843 | 0.09 | 0.09 | 0.09 | 0.065 | 0.068 | 0.067 | 0.073 | 0.053 | 0.049 | 0.049 | 0.045 | 0.043 | 0.041 | 0.04 | 0.04 | 0.04
| PENNSYLVANIA | Light Commercial Truck, Diesel | VOC | 1.831 | 1.759 | 1.475 | 1.472 | 1.245 | 1.164 | 1.366 | 1.371 | 1.367 | 1.318 | 1.32 | 0.83 | 0.806 | 0.82 | 0.854 | 0.092 | 0.092 | 0.091 | 0.066 | 0.069 | 0.069 | 0.075 | 0.054 | 0.05 | 0.05 | 0.046 | 0.044 | 0.041 | 0.041 | 0.041 | 0.041
| RHODE ISLAND | Light Commercial Truck, Diesel | VOC | 1.877 | 1.804 | 1.515 | 1.512 | 1.278 | 1.194 | 1.405 | 1.41 | 1.406 | 1.355 | 1.357 | 0.854 | 0.83 | 0.845 | 0.88 | 0.096 | 0.096 | 0.095 | 0.07 | 0.073 | 0.072 | 0.078 | 0.057 | 0.053 | 0.053 | 0.049 | 0.048 | 0.044 | 0.044 | 0.044 | 0.044
| SOUTH CAROLINA | Light Commercial Truck, Diesel | VOC | 1.772 | 1.701 | 1.42 | 1.417 | 1.193 | 1.114 | 1.311 | 1.316 | 1.313 | 1.265 | 1.267 | 0.784 | 0.761 | 0.775 | 0.808 | 0.075 | 0.074 | 0.074 | 0.048 | 0.051 | 0.05 | 0.056 | 0.035 | 0.031 | 0.031 | 0.028 | 0.026 | 0.023 | 0.023 | 0.022 | 0.022
| SOUTH DAKOTA | Light Commercial Truck, Diesel | VOC | 1.68 | 1.612 | 1.347 | 1.345 | 1.146 | 1.074 | 1.24 | 1.244 | 1.241 | 1.196 | 1.198 | 0.761 | 0.74 | 0.752 | 0.782 | 0.092 | 0.091 | 0.091 | 0.07 | 0.072 | 0.072 | 0.078 | 0.059 | 0.055 | 0.055 | 0.051 | 0.05 | 0.047 | 0.047 | 0.047 | 0.046
| TENNESSEE | Light Commercial Truck, Diesel | VOC | 1.807 | 1.734 | 1.45 | 1.447 | 1.22 | 1.139 | 1.341 | 1.345 | 1.342 | 1.294 | 1.296 | 0.806 | 0.783 | 0.797 | 0.831 | 0.081 | 0.081 | 0.081 | 0.055 | 0.058 | 0.057 | 0.063 | 0.042 | 0.038 | 0.038 | 0.035 | 0.033 | 0.03 | 0.029 | 0.029 | 0.029
| TEXAS | Light Commercial Truck, Diesel | VOC | 1.813 | 1.74 | 1.451 | 1.45 | 1.219 | 1.137 | 1.345 | 1.35 | 1.347 | 1.298 | 1.3 | 0.799 | 0.774 | 0.789 | 0.824 | 0.07 | 0.07 | 0.07 | 0.042 | 0.045 | 0.044 | 0.05 | 0.029 | 0.024 | 0.024 | 0.021 | 0.019 | 0.016 | 0.016 | 0.016 | 0.015
| UTAH | Light Commercial Truck, Diesel | VOC | 1.803 | 1.73 | 1.446 | 1.444 | 1.221 | 1.142 | 1.334 | 1.339 | 1.335 | 1.287 | 1.289 | 0.811 | 0.788 | 0.802 | 0.835 | 0.091 | 0.09 | 0.09 | 0.066 | 0.069 | 0.068 | 0.074 | 0.054 | 0.05 | 0.05 | 0.046 | 0.045 | 0.042 | 0.041 | 0.041 | 0.041
| VERMONT | Light Commercial Truck, Diesel | VOC | 1.71 | 1.642 | 1.378 | 1.376 | 1.172 | 1.098 | 1.276 | 1.28 | 1.277 | 1.231 | 1.232 | 0.783 | 0.761 | 0.774 | 0.805 | 0.094 | 0.094 | 0.094 | 0.072 | 0.075 | 0.074 | 0.08 | 0.061 | 0.057 | 0.057 | 0.053 | 0.052 | 0.049 | 0.049 | 0.049 | 0.048
| VIRGINIA | Light Commercial Truck, Diesel | VOC | 1.788 | 1.717 | 1.437 | 1.434 | 1.212 | 1.132 | 1.329 | 1.334 | 1.33 | 1.282 | 1.284 | 0.802 | 0.779 | 0.793 | 0.826 | 0.084 | 0.083 | 0.083 | 0.058 | 0.061 | 0.06 | 0.066 | 0.045 | 0.041 | 0.041 | 0.038 | 0.036 | 0.033 | 0.033 | 0.033 | 0.032
| WASHINGTON | Light Commercial Truck, Diesel | VOC | 1.811 | 1.739 | 1.456 | 1.453 | 1.23 | 1.151 | 1.345 | 1.35 | 1.347 | 1.298 | 1.3 | 0.82 | 0.796 | 0.81 | 0.844 | 0.093 | 0.093 | 0.093 | 0.068 | 0.071 | 0.071 | 0.077 | 0.056 | 0.052 | 0.052 | 0.049 | 0.047 | 0.044 | 0.044 | 0.043 | 0.043
| WEST VIRGINIA | Light Commercial Truck, Diesel | VOC | 1.745 | 1.676 | 1.404 | 1.401 | 1.187 | 1.11 | 1.299 | 1.303 | 1.3 | 1.253 | 1.255 | 0.788 | 0.765 | 0.779 | 0.811 | 0.086 | 0.086 | 0.086 | 0.061 | 0.064 | 0.063 | 0.07 | 0.049 | 0.045 | 0.045 | 0.042 | 0.04 | 0.037 | 0.037 | 0.037 | 0.036
| WISCONSIN | Light Commercial Truck, Diesel | VOC | 1.773 | 1.703 | 1.429 | 1.426 | 1.211 | 1.134 | 1.323 | 1.327 | 1.324 | 1.276 | 1.278 | 0.81 | 0.787 | 0.801 | 0.833 | 0.095 | 0.095 | 0.095 | 0.072 | 0.075 | 0.074 | 0.08 | 0.06 | 0.056 | 0.056 | 0.053 | 0.051 | 0.048 | 0.048 | 0.047 | 0.047
| WYOMING | Light Commercial Truck, Diesel | VOC | 1.699 | 1.63 | 1.363 | 1.36 | 1.159 | 1.086 | 1.254 | 1.258 | 1.255 | 1.209 | 1.211 | 0.771 | 0.75 | 0.763 | 0.793 | 0.094 | 0.094 | 0.094 | 0.073 | 0.075 | 0.075 | 0.081 | 0.062 | 0.058 | 0.058 | 0.054 | 0.053 | 0.05 | 0.05 | 0.049 | 0.049
| ALABAMA | Light Commercial Truck, Gasoline | VOC | 1.696 | 1.694 | 1.428 | 1.447 | 0.92 | 0.79 | 0.586 | 0.571 | 0.541 | 0.32 | 0.298 | 0.32 | 0.288 | 0.198 | 0.213 | 0.18 | 0.144 | 0.104 | 0.087 | 0.095 | 0.093 | 0.071 | 0.069 | 0.067 | 0.068 | 0.046 | 0.041 | 0.03 | 0.028 | 0.026 | 0.023
| ALASKA | Light Commercial Truck, Gasoline | VOC | 2 | 1.998 | 1.755 | 1.775 | 1.204 | 1.063 | 0.845 | 0.828 | 0.796 | 0.42 | 0.402 | 0.421 | 0.392 | 0.308 | 0.234 | 0.209 | 0.182 | 0.153 | 0.131 | 0.132 | 0.125 | 0.102 | 0.1 | 0.098 | 0.099 | 0.08 | 0.078 | 0.069 | 0.067 | 0.065 | 0.063
| ARIZONA | Light Commercial Truck, Gasoline | VOC | 1.569 | 1.566 | 1.364 | 1.396 | 0.894 | 0.775 | 0.567 | 0.564 | 0.537 | 0.361 | 0.334 | 0.361 | 0.326 | 0.213 | 0.233 | 0.195 | 0.154 | 0.11 | 0.087 | 0.097 | 0.096 | 0.071 | 0.068 | 0.066 | 0.067 | 0.046 | 0.041 | 0.03 | 0.027 | 0.025 | 0.022
| ARKANSAS | Light Commercial Truck, Gasoline | VOC | 1.669 | 1.667 | 1.407 | 1.425 | 0.913 | 0.786 | 0.585 | 0.569 | 0.539 | 0.341 | 0.318 | 0.341 | 0.306 | 0.209 | 0.22 | 0.188 | 0.152 | 0.114 | 0.095 | 0.103 | 0.101 | 0.078 | 0.075 | 0.073 | 0.074 | 0.051 | 0.046 | 0.034 | 0.032 | 0.03 | 0.027
| CALIFORNIA | Light Commercial Truck, Gasoline | VOC | 1.411 | 1.406 | 1.255 | 1.284 | 0.81 | 0.708 | 0.524 | 0.525 | 0.503 | 0.289 | 0.268 | 0.29 | 0.263 | 0.173 | 0.185 | 0.156 | 0.126 | 0.093 | 0.074 | 0.081 | 0.08 | 0.06 | 0.058 | 0.057 | 0.057 | 0.041 | 0.038 | 0.03 | 0.029 | 0.027 | 0.025
| COLORADO | Light Commercial Truck, Gasoline | VOC | 1.465 | 1.46 | 1.254 | 1.286 | 0.895 | 0.785 | 0.596 | 0.591 | 0.566 | 0.397 | 0.373 | 0.397 | 0.364 | 0.261 | 0.246 | 0.211 | 0.174 | 0.133 | 0.111 | 0.118 | 0.115 | 0.09 | 0.087 | 0.085 | 0.086 | 0.065 | 0.06 | 0.05 | 0.048 | 0.045 | 0.043
| CONNECTICUT | Light Commercial Truck, Gasoline | VOC | 1.456 | 1.45 | 1.243 | 1.278 | 0.866 | 0.762 | 0.575 | 0.577 | 0.554 | 0.384 | 0.359 | 0.384 | 0.354 | 0.252 | 0.244 | 0.207 | 0.168 | 0.125 | 0.102 | 0.11 | 0.107 | 0.082 | 0.08 | 0.078 | 0.079 | 0.06 | 0.056 | 0.047 | 0.046 | 0.043 | 0.041
| DELAWARE | Light Commercial Truck, Gasoline | VOC | 1.656 | 1.652 | 1.397 | 1.422 | 0.865 | 0.757 | 0.561 | 0.561 | 0.538 | 0.364 | 0.339 | 0.364 | 0.333 | 0.235 | 0.242 | 0.204 | 0.162 | 0.115 | 0.094 | 0.103 | 0.101 | 0.076 | 0.073 | 0.072 | 0.073 | 0.053 | 0.053 | 0.041 | 0.039 | 0.036 | 0.034
| DISTRICT OF COLUMBIA | Light Commercial Truck, Gasoline | VOC | 1.552 | 1.543 | 1.33 | 1.378 | 0.952 | 0.828 | 0.609 | 0.615 | 0.59 | 0.395 | 0.365 | 0.393 | 0.362 | 0.265 | 0.282 | 0.234 | 0.177 | 0.115 | 0.096 | 0.107 | 0.104 | 0.077 | 0.073 | 0.072 | 0.073 | 0.057 | 0.053 | 0.04 | 0.038 | 0.035 | 0.033
| FLORIDA | Light Commercial Truck, Gasoline | VOC | 1.851 | 1.851 | 1.555 | 1.578 | 0.993 | 0.849 | 0.627 | 0.613 | 0.58 | 0.34 | 0.316 | 0.34 | 0.306 | 0.212 | 0.231 | 0.194 | 0.15 | 0.103 | 0.086 | 0.095 | 0.094 | 0.07 | 0.067 | 0.066 | 0.066 | 0.043 | 0.038 | 0.026 | 0.024 | 0.021 | 0.019
| GEORGIA | Light Commercial Truck, Gasoline | VOC | 1.724 | 1.722 | 1.453 | 1.473 | 0.936 | 0.804 | 0.569 | 0.562 | 0.535 | 0.322 | 0.299 | 0.322 | 0.291 | 0.199 | 0.215 | 0.181 | 0.143 | 0.103 | 0.084 | 0.093 | 0.091 | 0.068 | 0.066 | 0.064 | 0.065 | 0.045 | 0.04 | 0.031 | 0.029 | 0.027 | 0.025
| HAWAII | Light Commercial Truck, Gasoline | VOC | 1.945 | 1.945 | 1.633 | 1.657 | 1.044 | 0.893 | 0.658 | 0.642 | 0.608 | 0.477 | 0.443 | 0.478 | 0.428 | 0.286 | 0.31 | 0.261 | 0.207 | 0.148 | 0.122 | 0.135 | 0.133 | 0.1 | 0.096 | 0.094 | 0.095 | 0.062 | 0.054 | 0.037 | 0.034 | 0.031 | 0.027
| IDAHO | Light Commercial Truck, Gasoline | VOC | 1.621 | 1.618 | 1.376 | 1.394 | 0.898 | 0.785 | 0.597 | 0.586 | 0.559 | 0.372 | 0.35 | 0.372 | 0.341 | 0.246 | 0.228 | 0.197 | 0.163 | 0.127 | 0.106 | 0.112 | 0.109 | 0.086 | 0.083 | 0.082 | 0.082 | 0.062 | 0.058 | 0.048 | 0.046 | 0.043 | 0.041
| ILLINOIS | Light Commercial Truck, Gasoline | VOC | 1.776 | 1.774 | 1.505 | 1.524 | 0.93 | 0.811 | 0.612 | 0.607 | 0.581 | 0.37 | 0.346 | 0.37 | 0.339 | 0.244 | 0.238 | 0.203 | 0.164 | 0.121 | 0.101 | 0.108 | 0.106 | 0.082 | 0.079 | 0.077 | 0.078 | 0.058 | 0.054 | 0.044 | 0.042 | 0.04 | 0.037
| INDIANA | Light Commercial Truck, Gasoline | VOC | 1.72 | 1.717 | 1.459 | 1.48 | 0.968 | 0.839 | 0.635 | 0.622 | 0.592 | 0.367 | 0.344 | 0.367 | 0.334 | 0.24 | 0.234 | 0.2 | 0.163 | 0.123 | 0.103 | 0.111 | 0.108 | 0.084 | 0.082 | 0.08 | 0.081 | 0.058 | 0.054 | 0.043 | 0.041 | 0.039 | 0.036
| IOWA | Light Commercial Truck, Gasoline | VOC | 1.698 | 1.696 | 1.44 | 1.457 | 0.954 | 0.829 | 0.629 | 0.612 | 0.582 | 0.38 | 0.358 | 0.38 | 0.346 | 0.251 | 0.234 | 0.202 | 0.168 | 0.131 | 0.11 | 0.117 | 0.114 | 0.09 | 0.087 | 0.085 | 0.086 | 0.063 | 0.059 | 0.048 | 0.046 | 0.043 | 0.041
| KANSAS | Light Commercial Truck, Gasoline | VOC | 1.667 | 1.666 | 1.41 | 1.428 | 0.926 | 0.801 | 0.604 | 0.587 | 0.558 | 0.367 | 0.344 | 0.367 | 0.331 | 0.23 | 0.23 | 0.198 | 0.163 | 0.125 | 0.105 | 0.112 | 0.11 | 0.086 | 0.084 | 0.081 | 0.082 | 0.058 | 0.053 | 0.041 | 0.039 | 0.037 | 0.034
| KENTUCKY | Light Commercial Truck, Gasoline | VOC | 1.676 | 1.674 | 1.419 | 1.436 | 0.93 | 0.803 | 0.605 | 0.589 | 0.559 | 0.343 | 0.321 | 0.343 | 0.31 | 0.215 | 0.218 | 0.187 | 0.153 | 0.117 | 0.097 | 0.105 | 0.103 | 0.08 | 0.078 | 0.076 | 0.076 | 0.054 | 0.049 | 0.038 | 0.036 | 0.034 | 0.031
| LOUISIANA | Light Commercial Truck, Gasoline | VOC | 1.699 | 1.697 | 1.43 | 1.451 | 0.912 | 0.784 | 0.579 | 0.566 | 0.537 | 0.318 | 0.296 | 0.318 | 0.286 | 0.194 | 0.211 | 0.178 | 0.141 | 0.101 | 0.083 | 0.092 | 0.09 | 0.068 | 0.065 | 0.064 | 0.064 | 0.043 | 0.038 | 0.027 | 0.025 | 0.023 | 0.021
| MAINE | Light Commercial Truck, Gasoline | VOC | 1.662 | 1.66 | 1.414 | 1.431 | 0.925 | 0.811 | 0.619 | 0.605 | 0.578 | 0.392 | 0.37 | 0.391 | 0.36 | 0.267 | 0.235 | 0.204 | 0.171 | 0.136 | 0.114 | 0.119 | 0.115 | 0.092 | 0.089 | 0.087 | 0.088 | 0.067 | 0.064 | 0.053 | 0.051 | 0.049 | 0.047
| MARYLAND | Light Commercial Truck, Gasoline | VOC | 1.639 | 1.636 | 1.385 | 1.409 | 0.855 | 0.749 | 0.558 | 0.558 | 0.535 | 0.36 | 0.335 | 0.36 | 0.329 | 0.229 | 0.235 | 0.198 | 0.159 | 0.115 | 0.094 | 0.103 | 0.1 | 0.076 | 0.074 | 0.072 | 0.073 | 0.054 | 0.049 | 0.04 | 0.038 | 0.036 | 0.034
| MASSACHUSETTS | Light Commercial Truck, Gasoline | VOC | 1.801 | 1.799 | 1.527 | 1.548 | 1.002 | 0.792 | 0.599 | 0.602 | 0.579 | 0.402 | 0.376 | 0.401 | 0.371 | 0.269 | 0.257 | 0.218 | 0.174 | 0.127 | 0.104 | 0.113 | 0.109 | 0.083 | 0.08 | 0.078 | 0.078 | 0.06 | 0.057 | 0.049 | 0.047 | 0.044 | 0.043
| MICHIGAN | Light Commercial Truck, Gasoline | VOC | 1.808 | 1.806 | 1.534 | 1.554 | 1.013 | 0.879 | 0.672 | 0.657 | 0.627 | 0.407 | 0.384 | 0.407 | 0.372 | 0.273 | 0.253 | 0.219 | 0.179 | 0.137 | 0.117 | 0.124 | 0.12 | 0.095 | 0.092 | 0.09 | 0.091 | 0.067 | 0.063 | 0.051 | 0.049 | 0.046 | 0.044
| MINNESOTA | Light Commercial Truck, Gasoline | VOC | 1.715 | 1.713 | 1.458 | 1.476 | 0.975 | 0.85 | 0.654 | 0.638 | 0.609 | 0.382 | 0.361 | 0.382 | 0.35 | 0.261 | 0.231 | 0.201 | 0.167 | 0.132 | 0.112 | 0.117 | 0.113 | 0.09 | 0.088 | 0.086 | 0.087 | 0.066 | 0.062 | 0.051 | 0.049 | 0.047 | 0.045
| MISSISSIPPI | Light Commercial Truck, Gasoline | VOC | 1.634 | 1.632 | 1.376 | 1.393 | 0.89 | 0.765 | 0.565 | 0.548 | 0.518 | 0.306 | 0.285 | 0.306 | 0.274 | 0.186 | 0.201 | 0.17 | 0.137 | 0.101 | 0.084 | 0.091 | 0.09 | 0.069 | 0.066 | 0.065 | 0.065 | 0.044 | 0.039 | 0.029 | 0.027 | 0.024 | 0.022
| MISSOURI | Light Commercial Truck, Gasoline | VOC | 1.64 | 1.638 | 1.389 | 1.407 | 0.884 | 0.769 | 0.58 | 0.569 | 0.543 | 0.357 | 0.334 | 0.358 | 0.324 | 0.222 | 0.222 | 0.191 | 0.157 | 0.122 | 0.1 | 0.108 | 0.105 | 0.082 | 0.08 | 0.078 | 0.078 | 0.057 | 0.052 | 0.041 | 0.039 | 0.037 | 0.034
| MONTANA | Light Commercial Truck, Gasoline | VOC | 1.62 | 1.618 | 1.379 | 1.395 | 0.928 | 0.812 | 0.624 | 0.607 | 0.579 | 0.387 | 0.367 | 0.388 | 0.355 | 0.262 | 0.229 | 0.2 | 0.169 | 0.137 | 0.115 | 0.12 | 0.116 | 0.093 | 0.091 | 0.089 | 0.089 | 0.068 | 0.064 | 0.053 | 0.051 | 0.049 | 0.046
| NEBRASKA | Light Commercial Truck, Gasoline | VOC | 1.678 | 1.677 | 1.424 | 1.441 | 0.944 | 0.82 | 0.624 | 0.607 | 0.578 | 0.377 | 0.355 | 0.377 | 0.343 | 0.245 | 0.231 | 0.2 | 0.166 | 0.13 | 0.109 | 0.116 | 0.113 | 0.089 | 0.087 | 0.085 | 0.086 | 0.063 | 0.058 | 0.047 | 0.044 | 0.042 | 0.04
| NEVADA | Light Commercial Truck, Gasoline | VOC | 1.743 | 1.74 | 1.468 | 1.495 | 0.898 | 0.782 | 0.576 | 0.576 | 0.551 | 0.437 | 0.405 | 0.437 | 0.397 | 0.261 | 0.283 | 0.238 | 0.19 | 0.137 | 0.109 | 0.121 | 0.119 | 0.088 | 0.085 | 0.082 | 0.083 | 0.059 | 0.053 | 0.042 | 0.039 | 0.037 | 0.034
| NEW HAMPSHIRE | Light Commercial Truck, Gasoline | VOC | 1.707 | 1.705 | 1.45 | 1.468 | 0.866 | 0.766 | 0.579 | 0.579 | 0.556 | 0.38 | 0.357 | 0.379 | 0.351 | 0.256 | 0.234 | 0.201 | 0.165 | 0.126 | 0.103 | 0.11 | 0.106 | 0.082 | 0.079 | 0.077 | 0.078 | 0.061 | 0.058 | 0.05 | 0.048 | 0.046 | 0.043
| NEW JERSEY | Light Commercial Truck, Gasoline | VOC | 1.653 | 1.649 | 1.397 | 1.424 | 0.857 | 0.753 | 0.562 | 0.567 | 0.545 | 0.375 | 0.349 | 0.374 | 0.345 | 0.243 | 0.245 | 0.207 | 0.164 | 0.118 | 0.096 | 0.105 | 0.102 | 0.076 | 0.073 | 0.071 | 0.072 | 0.054 | 0.05 | 0.043 | 0.04 | 0.038 | 0.036
| NEW MEXICO | Light Commercial Truck, Gasoline | VOC | 1.659 | 1.656 | 1.401 | 1.42 | 0.901 | 0.78 | 0.582 | 0.57 | 0.541 | 0.347 | 0.324 | 0.347 | 0.314 | 0.217 | 0.223 | 0.19 | 0.155 | 0.116 | 0.096 | 0.104 | 0.102 | 0.079 | 0.076 | 0.074 | 0.075 | 0.053 | 0.049 | 0.038 | 0.035 | 0.033 | 0.031
| NEW YORK | Light Commercial Truck, Gasoline | VOC | 1.334 | 1.326 | 1.153 | 1.197 | 0.871 | 0.769 | 0.578 | 0.582 | 0.559 | 0.379 | 0.354 | 0.379 | 0.349 | 0.25 | 0.241 | 0.204 | 0.165 | 0.122 | 0.099 | 0.107 | 0.104 | 0.079 | 0.076 | 0.074 | 0.075 | 0.058 | 0.054 | 0.047 | 0.046 | 0.044 | 0.041
| NORTH CAROLINA | Light Commercial Truck, Gasoline | VOC | 1.709 | 1.707 | 1.442 | 1.461 | 0.933 | 0.803 | 0.6 | 0.586 | 0.556 | 0.332 | 0.297 | 0.32 | 0.29 | 0.199 | 0.211 | 0.178 | 0.142 | 0.103 | 0.083 | 0.091 | 0.09 | 0.067 | 0.065 | 0.063 | 0.064 | 0.045 | 0.041 | 0.033 | 0.031 | 0.029 | 0.027
| NORTH DAKOTA | Light Commercial Truck, Gasoline | VOC | 1.664 | 1.662 | 1.419 | 1.434 | 0.961 | 0.843 | 0.652 | 0.634 | 0.605 | 0.383 | 0.364 | 0.383 | 0.353 | 0.267 | 0.225 | 0.197 | 0.167 | 0.136 | 0.115 | 0.119 | 0.115 | 0.092 | 0.09 | 0.088 | 0.089 | 0.068 | 0.065 | 0.055 | 0.053 | 0.051 | 0.049
| OHIO | Light Commercial Truck, Gasoline | VOC | 1.679 | 1.676 | 1.426 | 1.45 | 0.955 | 0.831 | 0.63 | 0.62 | 0.592 | 0.368 | 0.345 | 0.368 | 0.336 | 0.24 | 0.232 | 0.199 | 0.162 | 0.123 | 0.103 | 0.11 | 0.108 | 0.084 | 0.081 | 0.08 | 0.08 | 0.059 | 0.055 | 0.045 | 0.042 | 0.04 | 0.038
| OKLAHOMA | Light Commercial Truck, Gasoline | VOC | 1.656 | 1.654 | 1.396 | 1.414 | 0.907 | 0.781 | 0.581 | 0.565 | 0.535 | 0.339 | 0.316 | 0.339 | 0.304 | 0.207 | 0.218 | 0.186 | 0.151 | 0.114 | 0.094 | 0.102 | 0.1 | 0.078 | 0.075 | 0.073 | 0.074 | 0.051 | 0.046 | 0.034 | 0.032 | 0.03 | 0.027
| OREGON | Light Commercial Truck, Gasoline | VOC | 1.649 | 1.647 | 1.396 | 1.417 | 0.89 | 0.776 | 0.584 | 0.578 | 0.552 | 0.378 | 0.354 | 0.378 | 0.346 | 0.246 | 0.238 | 0.204 | 0.166 | 0.126 | 0.104 | 0.112 | 0.109 | 0.085 | 0.082 | 0.08 | 0.081 | 0.06 | 0.056 | 0.046 | 0.044 | 0.041 | 0.039
| PENNSYLVANIA | Light Commercial Truck, Gasoline | VOC | 1.656 | 1.653 | 1.406 | 1.43 | 0.898 | 0.786 | 0.591 | 0.589 | 0.564 | 0.361 | 0.338 | 0.361 | 0.331 | 0.236 | 0.23 | 0.196 | 0.158 | 0.118 | 0.097 | 0.105 | 0.102 | 0.078 | 0.075 | 0.073 | 0.074 | 0.055 | 0.052 | 0.043 | 0.041 | 0.039 | 0.037
| RHODE ISLAND | Light Commercial Truck, Gasoline | VOC | 1.386 | 1.378 | 1.194 | 1.235 | 0.885 | 0.778 | 0.587 | 0.589 | 0.566 | 0.392 | 0.366 | 0.392 | 0.361 | 0.259 | 0.25 | 0.212 | 0.171 | 0.127 | 0.104 | 0.112 | 0.109 | 0.084 | 0.081 | 0.08 | 0.081 | 0.061 | 0.062 | 0.049 | 0.047 | 0.044 | 0.042
| SOUTH CAROLINA | Light Commercial Truck, Gasoline | VOC | 1.684 | 1.683 | 1.42 | 1.438 | 0.917 | 0.788 | 0.586 | 0.571 | 0.541 | 0.321 | 0.299 | 0.321 | 0.288 | 0.197 | 0.211 | 0.18 | 0.144 | 0.105 | 0.088 | 0.095 | 0.094 | 0.072 | 0.07 | 0.068 | 0.068 | 0.046 | 0.042 | 0.031 | 0.028 | 0.026 | 0.024
| SOUTH DAKOTA | Light Commercial Truck, Gasoline | VOC | 1.613 | 1.612 | 1.374 | 1.39 | 0.925 | 0.808 | 0.621 | 0.604 | 0.575 | 0.36 | 0.341 | 0.36 | 0.329 | 0.24 | 0.213 | 0.186 | 0.157 | 0.127 | 0.107 | 0.112 | 0.109 | 0.087 | 0.085 | 0.083 | 0.083 | 0.063 | 0.059 | 0.048 | 0.046 | 0.044 | 0.042
| TENNESSEE | Light Commercial Truck, Gasoline | VOC | 1.704 | 1.702 | 1.439 | 1.46 | 0.915 | 0.792 | 0.591 | 0.581 | 0.553 | 0.336 | 0.313 | 0.336 | 0.304 | 0.21 | 0.22 | 0.187 | 0.15 | 0.11 | 0.091 | 0.099 | 0.097 | 0.074 | 0.071 | 0.069 | 0.07 | 0.049 | 0.045 | 0.035 | 0.033 | 0.031 | 0.028
| TEXAS | Light Commercial Truck, Gasoline | VOC | 1.603 | 1.6 | 1.351 | 1.377 | 0.867 | 0.75 | 0.55 | 0.544 | 0.517 | 0.337 | 0.313 | 0.337 | 0.304 | 0.205 | 0.224 | 0.188 | 0.148 | 0.105 | 0.085 | 0.094 | 0.093 | 0.069 | 0.066 | 0.064 | 0.065 | 0.044 | 0.039 | 0.029 | 0.027 | 0.025 | 0.023
| UTAH | Light Commercial Truck, Gasoline | VOC | 1.576 | 1.573 | 1.339 | 1.363 | 0.883 | 0.773 | 0.585 | 0.581 | 0.556 | 0.382 | 0.358 | 0.382 | 0.35 | 0.247 | 0.239 | 0.204 | 0.167 | 0.127 | 0.105 | 0.113 | 0.11 | 0.085 | 0.083 | 0.081 | 0.082 | 0.061 | 0.057 | 0.047 | 0.044 | 0.042 | 0.04
| VERMONT | Light Commercial Truck, Gasoline | VOC | 1.665 | 1.663 | 1.417 | 1.434 | 0.866 | 0.768 | 0.582 | 0.578 | 0.554 | 0.37 | 0.349 | 0.37 | 0.342 | 0.251 | 0.22 | 0.19 | 0.16 | 0.127 | 0.104 | 0.109 | 0.105 | 0.082 | 0.08 | 0.078 | 0.078 | 0.062 | 0.059 | 0.052 | 0.051 | 0.049 | 0.046
| VIRGINIA | Light Commercial Truck, Gasoline | VOC | 1.607 | 1.604 | 1.361 | 1.383 | 0.901 | 0.78 | 0.585 | 0.574 | 0.547 | 0.349 | 0.326 | 0.349 | 0.317 | 0.22 | 0.225 | 0.192 | 0.155 | 0.116 | 0.096 | 0.104 | 0.102 | 0.079 | 0.076 | 0.074 | 0.075 | 0.053 | 0.049 | 0.038 | 0.036 | 0.034 | 0.032
| WASHINGTON | Light Commercial Truck, Gasoline | VOC | 1.696 | 1.694 | 1.439 | 1.457 | 0.95 | 0.824 | 0.63 | 0.617 | 0.588 | 0.387 | 0.364 | 0.387 | 0.353 | 0.254 | 0.24 | 0.207 | 0.17 | 0.131 | 0.111 | 0.118 | 0.115 | 0.091 | 0.088 | 0.086 | 0.087 | 0.064 | 0.059 | 0.047 | 0.045 | 0.043 | 0.041
| WEST VIRGINIA | Light Commercial Truck, Gasoline | VOC | 1.684 | 1.682 | 1.425 | 1.443 | 0.938 | 0.812 | 0.612 | 0.595 | 0.566 | 0.346 | 0.325 | 0.346 | 0.313 | 0.222 | 0.217 | 0.187 | 0.154 | 0.118 | 0.099 | 0.106 | 0.103 | 0.081 | 0.079 | 0.077 | 0.077 | 0.056 | 0.051 | 0.04 | 0.038 | 0.036 | 0.034
| WISCONSIN | Light Commercial Truck, Gasoline | VOC | 1.688 | 1.686 | 1.434 | 1.452 | 0.929 | 0.813 | 0.621 | 0.609 | 0.582 | 0.369 | 0.348 | 0.369 | 0.339 | 0.25 | 0.225 | 0.194 | 0.161 | 0.126 | 0.106 | 0.111 | 0.108 | 0.085 | 0.083 | 0.081 | 0.082 | 0.062 | 0.059 | 0.049 | 0.047 | 0.045 | 0.043
| WYOMING | Light Commercial Truck, Gasoline | VOC | 1.619 | 1.618 | 1.382 | 1.397 | 0.932 | 0.816 | 0.631 | 0.614 | 0.586 | 0.394 | 0.373 | 0.394 | 0.361 | 0.265 | 0.231 | 0.202 | 0.172 | 0.139 | 0.117 | 0.122 | 0.118 | 0.095 | 0.093 | 0.091 | 0.091 | 0.069 | 0.065 | 0.054 | 0.052 | 0.05 | 0.047
| ALABAMA | Passenger Car, Diesel | VOC | 1.445 | 1.445 | 1.056 | 0.959 | 0.638 | 0.594 | 0.497 | 0.421 | 0.351 | 0.236 | 0.209 | 0.183 | 0.167 | 0.159 | 0.159 | 0.072 | 0.07 | 0.067 | 0.075 | 0.075 | 0.075 | 0.064 | 0.064 | 0.061 | 0.061 | 0.038 | 0.036 | 0.031 | 0.03 | 0.028 | 0.027
| ALASKA | Passenger Car, Diesel | VOC | 1.536 | 1.536 | 1.138 | 1.042 | 0.729 | 0.685 | 0.588 | 0.512 | 0.441 | 0.324 | 0.296 | 0.27 | 0.254 | 0.246 | 0.246 | 0.113 | 0.111 | 0.109 | 0.121 | 0.121 | 0.121 | 0.111 | 0.111 | 0.108 | 0.108 | 0.085 | 0.083 | 0.078 | 0.076 | 0.075 | 0.073
| ARIZONA | Passenger Car, Diesel | VOC | 1.509 | 1.51 | 1.085 | 0.983 | 0.648 | 0.601 | 0.498 | 0.417 | 0.342 | 0.223 | 0.194 | 0.167 | 0.151 | 0.142 | 0.142 | 0.064 | 0.061 | 0.059 | 0.065 | 0.065 | 0.065 | 0.054 | 0.054 | 0.051 | 0.051 | 0.027 | 0.025 | 0.02 | 0.018 | 0.017 | 0.015
| ARKANSAS | Passenger Car, Diesel | VOC | 1.407 | 1.407 | 1.038 | 0.944 | 0.635 | 0.593 | 0.498 | 0.424 | 0.356 | 0.242 | 0.215 | 0.19 | 0.174 | 0.166 | 0.166 | 0.075 | 0.073 | 0.071 | 0.078 | 0.078 | 0.078 | 0.068 | 0.068 | 0.065 | 0.065 | 0.042 | 0.04 | 0.035 | 0.034 | 0.032 | 0.031
| CALIFORNIA | Passenger Car, Diesel | VOC | 1.457 | 1.457 | 1.066 | 0.97 | 0.65 | 0.606 | 0.509 | 0.434 | 0.364 | 0.247 | 0.219 | 0.194 | 0.177 | 0.169 | 0.169 | 0.077 | 0.074 | 0.072 | 0.08 | 0.08 | 0.08 | 0.069 | 0.069 | 0.066 | 0.066 | 0.042 | 0.041 | 0.035 | 0.034 | 0.032 | 0.031
| COLORADO | Passenger Car, Diesel | VOC | 1.477 | 1.477 | 1.086 | 0.991 | 0.681 | 0.637 | 0.541 | 0.466 | 0.397 | 0.28 | 0.252 | 0.227 | 0.21 | 0.203 | 0.202 | 0.092 | 0.09 | 0.088 | 0.098 | 0.098 | 0.098 | 0.087 | 0.087 | 0.084 | 0.084 | 0.061 | 0.059 | 0.054 | 0.052 | 0.051 | 0.049
| CONNECTICUT | Passenger Car, Diesel | VOC | 1.497 | 1.497 | 1.111 | 1.013 | 0.686 | 0.642 | 0.545 | 0.469 | 0.399 | 0.281 | 0.252 | 0.227 | 0.21 | 0.202 | 0.202 | 0.092 | 0.09 | 0.087 | 0.097 | 0.097 | 0.097 | 0.086 | 0.086 | 0.083 | 0.083 | 0.06 | 0.058 | 0.053 | 0.051 | 0.05 | 0.048
| DELAWARE | Passenger Car, Diesel | VOC | 1.528 | 1.528 | 1.117 | 1.015 | 0.676 | 0.631 | 0.531 | 0.453 | 0.38 | 0.263 | 0.235 | 0.208 | 0.192 | 0.184 | 0.184 | 0.084 | 0.081 | 0.079 | 0.088 | 0.088 | 0.088 | 0.077 | 0.077 | 0.074 | 0.074 | 0.051 | 0.049 | 0.044 | 0.042 | 0.041 | 0.039
| DISTRICT OF COLUMBIA | Passenger Car, Diesel | VOC | 1.75 | 1.75 | 1.237 | 1.119 | 0.72 | 0.669 | 0.556 | 0.468 | 0.386 | 0.264 | 0.233 | 0.205 | 0.19 | 0.181 | 0.181 | 0.082 | 0.08 | 0.077 | 0.086 | 0.086 | 0.086 | 0.074 | 0.074 | 0.071 | 0.071 | 0.048 | 0.046 | 0.041 | 0.039 | 0.038 | 0.036
| FLORIDA | Passenger Car, Diesel | VOC | 1.573 | 1.574 | 1.125 | 1.018 | 0.662 | 0.614 | 0.507 | 0.423 | 0.346 | 0.225 | 0.195 | 0.168 | 0.151 | 0.143 | 0.143 | 0.064 | 0.062 | 0.059 | 0.066 | 0.066 | 0.066 | 0.054 | 0.054 | 0.051 | 0.051 | 0.027 | 0.025 | 0.02 | 0.018 | 0.016 | 0.015
| GEORGIA | Passenger Car, Diesel | VOC | 1.469 | 1.469 | 1.073 | 0.975 | 0.649 | 0.604 | 0.506 | 0.43 | 0.359 | 0.243 | 0.215 | 0.189 | 0.173 | 0.165 | 0.165 | 0.075 | 0.072 | 0.07 | 0.078 | 0.078 | 0.078 | 0.067 | 0.067 | 0.064 | 0.064 | 0.041 | 0.039 | 0.033 | 0.032 | 0.03 | 0.029
| HAWAII | Passenger Car, Diesel | VOC | 1.547 | 1.548 | 1.104 | 0.999 | 0.653 | 0.606 | 0.5 | 0.418 | 0.341 | 0.222 | 0.193 | 0.166 | 0.149 | 0.141 | 0.141 | 0.063 | 0.061 | 0.059 | 0.065 | 0.065 | 0.065 | 0.053 | 0.053 | 0.05 | 0.05 | 0.027 | 0.025 | 0.019 | 0.018 | 0.016 | 0.015
| IDAHO | Passenger Car, Diesel | VOC | 1.438 | 1.438 | 1.064 | 0.972 | 0.673 | 0.63 | 0.536 | 0.463 | 0.394 | 0.279 | 0.252 | 0.227 | 0.211 | 0.203 | 0.203 | 0.093 | 0.09 | 0.088 | 0.098 | 0.098 | 0.098 | 0.088 | 0.088 | 0.085 | 0.085 | 0.062 | 0.06 | 0.055 | 0.053 | 0.052 | 0.05
| ILLINOIS | Passenger Car, Diesel | VOC | 1.52 | 1.52 | 1.116 | 1.017 | 0.687 | 0.643 | 0.543 | 0.467 | 0.395 | 0.277 | 0.249 | 0.223 | 0.206 | 0.198 | 0.198 | 0.09 | 0.088 | 0.086 | 0.096 | 0.096 | 0.096 | 0.084 | 0.084 | 0.081 | 0.081 | 0.058 | 0.056 | 0.051 | 0.049 | 0.048 | 0.046
| INDIANA | Passenger Car, Diesel | VOC | 1.484 | 1.484 | 1.093 | 0.996 | 0.676 | 0.632 | 0.535 | 0.459 | 0.389 | 0.272 | 0.245 | 0.219 | 0.203 | 0.195 | 0.195 | 0.089 | 0.086 | 0.084 | 0.094 | 0.094 | 0.094 | 0.083 | 0.083 | 0.08 | 0.08 | 0.057 | 0.055 | 0.05 | 0.048 | 0.047 | 0.045
| IOWA | Passenger Car, Diesel | VOC | 1.422 | 1.422 | 1.059 | 0.966 | 0.665 | 0.622 | 0.528 | 0.456 | 0.388 | 0.274 | 0.247 | 0.223 | 0.207 | 0.199 | 0.199 | 0.091 | 0.089 | 0.086 | 0.096 | 0.096 | 0.096 | 0.086 | 0.086 | 0.083 | 0.083 | 0.06 | 0.059 | 0.053 | 0.052 | 0.051 | 0.049
| KANSAS | Passenger Car, Diesel | VOC | 1.403 | 1.403 | 1.036 | 0.945 | 0.65 | 0.607 | 0.514 | 0.441 | 0.374 | 0.26 | 0.233 | 0.208 | 0.191 | 0.183 | 0.183 | 0.084 | 0.081 | 0.079 | 0.088 | 0.088 | 0.088 | 0.077 | 0.077 | 0.074 | 0.074 | 0.051 | 0.05 | 0.044 | 0.043 | 0.041 | 0.04
| KENTUCKY | Passenger Car, Diesel | VOC | 1.413 | 1.413 | 1.049 | 0.957 | 0.653 | 0.61 | 0.516 | 0.443 | 0.375 | 0.26 | 0.232 | 0.207 | 0.191 | 0.183 | 0.183 | 0.083 | 0.081 | 0.079 | 0.087 | 0.087 | 0.087 | 0.077 | 0.077 | 0.074 | 0.074 | 0.051 | 0.049 | 0.044 | 0.042 | 0.041 | 0.039
| LOUISIANA | Passenger Car, Diesel | VOC | 1.458 | 1.459 | 1.063 | 0.964 | 0.64 | 0.595 | 0.495 | 0.418 | 0.346 | 0.23 | 0.201 | 0.175 | 0.159 | 0.151 | 0.151 | 0.068 | 0.066 | 0.063 | 0.07 | 0.07 | 0.07 | 0.059 | 0.059 | 0.056 | 0.056 | 0.033 | 0.031 | 0.025 | 0.024 | 0.022 | 0.021
| MAINE | Passenger Car, Diesel | VOC | 1.406 | 1.406 | 1.059 | 0.968 | 0.671 | 0.629 | 0.537 | 0.465 | 0.399 | 0.286 | 0.259 | 0.235 | 0.219 | 0.211 | 0.211 | 0.097 | 0.094 | 0.092 | 0.103 | 0.103 | 0.103 | 0.092 | 0.092 | 0.089 | 0.089 | 0.067 | 0.066 | 0.06 | 0.059 | 0.057 | 0.056
| MARYLAND | Passenger Car, Diesel | VOC | 1.489 | 1.489 | 1.099 | 1 | 0.672 | 0.627 | 0.529 | 0.453 | 0.382 | 0.265 | 0.237 | 0.211 | 0.195 | 0.187 | 0.186 | 0.085 | 0.082 | 0.08 | 0.089 | 0.089 | 0.089 | 0.078 | 0.078 | 0.075 | 0.075 | 0.052 | 0.05 | 0.045 | 0.043 | 0.042 | 0.04
| MASSACHUSETTS | Passenger Car, Diesel | VOC | 1.556 | 1.556 | 1.146 | 1.044 | 0.702 | 0.657 | 0.556 | 0.479 | 0.406 | 0.286 | 0.258 | 0.231 | 0.215 | 0.207 | 0.207 | 0.094 | 0.092 | 0.09 | 0.1 | 0.1 | 0.1 | 0.089 | 0.089 | 0.086 | 0.086 | 0.062 | 0.06 | 0.055 | 0.053 | 0.052 | 0.05
| MICHIGAN | Passenger Car, Diesel | VOC | 1.502 | 1.502 | 1.108 | 1.011 | 0.689 | 0.645 | 0.547 | 0.471 | 0.401 | 0.284 | 0.256 | 0.23 | 0.214 | 0.206 | 0.206 | 0.094 | 0.092 | 0.09 | 0.1 | 0.1 | 0.1 | 0.089 | 0.089 | 0.086 | 0.086 | 0.063 | 0.061 | 0.056 | 0.054 | 0.053 | 0.051
| MINNESOTA | Passenger Car, Diesel | VOC | 1.461 | 1.461 | 1.088 | 0.994 | 0.685 | 0.642 | 0.547 | 0.473 | 0.405 | 0.29 | 0.263 | 0.237 | 0.221 | 0.214 | 0.214 | 0.098 | 0.095 | 0.093 | 0.104 | 0.104 | 0.104 | 0.093 | 0.093 | 0.09 | 0.09 | 0.068 | 0.066 | 0.061 | 0.059 | 0.058 | 0.056
| MISSISSIPPI | Passenger Car, Diesel | VOC | 1.387 | 1.387 | 1.02 | 0.927 | 0.621 | 0.579 | 0.484 | 0.411 | 0.342 | 0.23 | 0.203 | 0.178 | 0.162 | 0.155 | 0.154 | 0.07 | 0.068 | 0.065 | 0.073 | 0.073 | 0.073 | 0.062 | 0.062 | 0.059 | 0.059 | 0.037 | 0.035 | 0.029 | 0.028 | 0.027 | 0.025
| MISSOURI | Passenger Car, Diesel | VOC | 1.388 | 1.388 | 1.039 | 0.949 | 0.652 | 0.61 | 0.518 | 0.446 | 0.379 | 0.264 | 0.237 | 0.212 | 0.195 | 0.187 | 0.187 | 0.085 | 0.083 | 0.081 | 0.09 | 0.09 | 0.09 | 0.079 | 0.079 | 0.076 | 0.076 | 0.053 | 0.051 | 0.045 | 0.044 | 0.042 | 0.041
| MONTANA | Passenger Car, Diesel | VOC | 1.395 | 1.395 | 1.044 | 0.955 | 0.67 | 0.629 | 0.537 | 0.466 | 0.4 | 0.287 | 0.26 | 0.236 | 0.22 | 0.212 | 0.212 | 0.097 | 0.095 | 0.093 | 0.103 | 0.103 | 0.103 | 0.093 | 0.093 | 0.09 | 0.09 | 0.068 | 0.066 | 0.061 | 0.059 | 0.058 | 0.056
| NEBRASKA | Passenger Car, Diesel | VOC | 1.408 | 1.408 | 1.045 | 0.955 | 0.662 | 0.62 | 0.527 | 0.455 | 0.388 | 0.273 | 0.246 | 0.222 | 0.205 | 0.198 | 0.197 | 0.09 | 0.088 | 0.086 | 0.096 | 0.096 | 0.096 | 0.085 | 0.085 | 0.082 | 0.082 | 0.059 | 0.057 | 0.052 | 0.051 | 0.049 | 0.048
| NEVADA | Passenger Car, Diesel | VOC | 1.487 | 1.487 | 1.078 | 0.979 | 0.651 | 0.606 | 0.507 | 0.43 | 0.358 | 0.241 | 0.213 | 0.187 | 0.171 | 0.163 | 0.162 | 0.074 | 0.071 | 0.069 | 0.076 | 0.076 | 0.076 | 0.065 | 0.065 | 0.062 | 0.062 | 0.039 | 0.037 | 0.032 | 0.03 | 0.029 | 0.027
| NEW HAMPSHIRE | Passenger Car, Diesel | VOC | 1.457 | 1.457 | 1.089 | 0.995 | 0.682 | 0.639 | 0.544 | 0.47 | 0.401 | 0.286 | 0.258 | 0.233 | 0.217 | 0.209 | 0.209 | 0.096 | 0.093 | 0.091 | 0.102 | 0.102 | 0.102 | 0.091 | 0.091 | 0.088 | 0.088 | 0.065 | 0.063 | 0.058 | 0.056 | 0.055 | 0.053
| NEW JERSEY | Passenger Car, Diesel | VOC | 1.533 | 1.533 | 1.127 | 1.026 | 0.687 | 0.642 | 0.541 | 0.464 | 0.392 | 0.273 | 0.244 | 0.218 | 0.201 | 0.193 | 0.193 | 0.088 | 0.086 | 0.083 | 0.093 | 0.093 | 0.093 | 0.082 | 0.082 | 0.079 | 0.079 | 0.055 | 0.053 | 0.048 | 0.046 | 0.045 | 0.043
| NEW MEXICO | Passenger Car, Diesel | VOC | 1.423 | 1.423 | 1.052 | 0.958 | 0.649 | 0.606 | 0.511 | 0.437 | 0.368 | 0.254 | 0.226 | 0.201 | 0.185 | 0.177 | 0.177 | 0.081 | 0.078 | 0.076 | 0.085 | 0.085 | 0.085 | 0.074 | 0.074 | 0.071 | 0.071 | 0.048 | 0.046 | 0.041 | 0.039 | 0.038 | 0.036
| NEW YORK | Passenger Car, Diesel | VOC | 1.509 | 1.509 | 1.117 | 1.019 | 0.69 | 0.645 | 0.547 | 0.471 | 0.4 | 0.282 | 0.254 | 0.228 | 0.211 | 0.203 | 0.203 | 0.093 | 0.09 | 0.088 | 0.098 | 0.098 | 0.098 | 0.087 | 0.087 | 0.084 | 0.084 | 0.061 | 0.059 | 0.054 | 0.052 | 0.051 | 0.049
| NORTH CAROLINA | Passenger Car, Diesel | VOC | 1.457 | 1.457 | 1.069 | 0.973 | 0.651 | 0.608 | 0.51 | 0.435 | 0.365 | 0.249 | 0.221 | 0.196 | 0.18 | 0.172 | 0.171 | 0.078 | 0.075 | 0.073 | 0.081 | 0.081 | 0.081 | 0.07 | 0.07 | 0.067 | 0.067 | 0.045 | 0.043 | 0.037 | 0.036 | 0.034 | 0.033
| NORTH DAKOTA | Passenger Car, Diesel | VOC | 1.405 | 1.405 | 1.051 | 0.962 | 0.676 | 0.634 | 0.543 | 0.472 | 0.405 | 0.293 | 0.266 | 0.242 | 0.226 | 0.219 | 0.219 | 0.1 | 0.098 | 0.096 | 0.107 | 0.107 | 0.107 | 0.097 | 0.097 | 0.094 | 0.094 | 0.072 | 0.07 | 0.065 | 0.063 | 0.062 | 0.06
| OHIO | Passenger Car, Diesel | VOC | 1.473 | 1.473 | 1.09 | 0.994 | 0.677 | 0.634 | 0.537 | 0.463 | 0.393 | 0.276 | 0.248 | 0.223 | 0.206 | 0.198 | 0.198 | 0.091 | 0.088 | 0.086 | 0.096 | 0.096 | 0.096 | 0.085 | 0.085 | 0.082 | 0.082 | 0.059 | 0.057 | 0.051 | 0.05 | 0.048 | 0.047
| OKLAHOMA | Passenger Car, Diesel | VOC | 1.395 | 1.395 | 1.031 | 0.938 | 0.633 | 0.59 | 0.496 | 0.423 | 0.355 | 0.242 | 0.215 | 0.19 | 0.174 | 0.166 | 0.166 | 0.075 | 0.073 | 0.071 | 0.079 | 0.079 | 0.079 | 0.068 | 0.068 | 0.065 | 0.065 | 0.043 | 0.041 | 0.035 | 0.034 | 0.032 | 0.031
| OREGON | Passenger Car, Diesel | VOC | 1.478 | 1.478 | 1.087 | 0.991 | 0.674 | 0.631 | 0.534 | 0.458 | 0.388 | 0.272 | 0.245 | 0.219 | 0.203 | 0.195 | 0.195 | 0.089 | 0.087 | 0.084 | 0.094 | 0.094 | 0.094 | 0.083 | 0.083 | 0.08 | 0.08 | 0.057 | 0.056 | 0.05 | 0.049 | 0.047 | 0.046
| PENNSYLVANIA | Passenger Car, Diesel | VOC | 1.488 | 1.488 | 1.102 | 1.005 | 0.681 | 0.637 | 0.539 | 0.464 | 0.393 | 0.276 | 0.248 | 0.222 | 0.206 | 0.198 | 0.198 | 0.09 | 0.088 | 0.086 | 0.095 | 0.095 | 0.095 | 0.084 | 0.084 | 0.081 | 0.081 | 0.058 | 0.056 | 0.051 | 0.049 | 0.048 | 0.046
| RHODE ISLAND | Passenger Car, Diesel | VOC | 1.524 | 1.524 | 1.126 | 1.027 | 0.693 | 0.649 | 0.55 | 0.473 | 0.401 | 0.283 | 0.254 | 0.228 | 0.212 | 0.204 | 0.204 | 0.093 | 0.091 | 0.088 | 0.098 | 0.098 | 0.098 | 0.087 | 0.087 | 0.084 | 0.084 | 0.061 | 0.059 | 0.053 | 0.052 | 0.05 | 0.049
| SOUTH CAROLINA | Passenger Car, Diesel | VOC | 1.435 | 1.435 | 1.052 | 0.956 | 0.639 | 0.595 | 0.498 | 0.423 | 0.354 | 0.239 | 0.211 | 0.186 | 0.169 | 0.162 | 0.161 | 0.073 | 0.071 | 0.069 | 0.076 | 0.076 | 0.076 | 0.065 | 0.065 | 0.062 | 0.062 | 0.039 | 0.038 | 0.032 | 0.031 | 0.029 | 0.028
| SOUTH DAKOTA | Passenger Car, Diesel | VOC | 1.374 | 1.374 | 1.032 | 0.945 | 0.665 | 0.624 | 0.534 | 0.463 | 0.398 | 0.285 | 0.258 | 0.234 | 0.217 | 0.21 | 0.21 | 0.096 | 0.094 | 0.091 | 0.102 | 0.102 | 0.102 | 0.091 | 0.091 | 0.089 | 0.089 | 0.066 | 0.064 | 0.059 | 0.058 | 0.056 | 0.055
| TENNESSEE | Passenger Car, Diesel | VOC | 1.465 | 1.465 | 1.076 | 0.979 | 0.657 | 0.613 | 0.516 | 0.44 | 0.37 | 0.253 | 0.225 | 0.2 | 0.183 | 0.175 | 0.175 | 0.08 | 0.077 | 0.075 | 0.083 | 0.083 | 0.083 | 0.072 | 0.072 | 0.069 | 0.069 | 0.046 | 0.045 | 0.039 | 0.038 | 0.036 | 0.035
| TEXAS | Passenger Car, Diesel | VOC | 1.463 | 1.464 | 1.066 | 0.967 | 0.64 | 0.595 | 0.495 | 0.418 | 0.346 | 0.229 | 0.201 | 0.175 | 0.158 | 0.15 | 0.15 | 0.068 | 0.065 | 0.063 | 0.07 | 0.07 | 0.07 | 0.059 | 0.059 | 0.056 | 0.056 | 0.032 | 0.031 | 0.025 | 0.024 | 0.022 | 0.021
| UTAH | Passenger Car, Diesel | VOC | 1.475 | 1.475 | 1.084 | 0.989 | 0.678 | 0.635 | 0.538 | 0.463 | 0.394 | 0.277 | 0.249 | 0.223 | 0.207 | 0.199 | 0.199 | 0.091 | 0.088 | 0.086 | 0.096 | 0.096 | 0.096 | 0.085 | 0.085 | 0.082 | 0.082 | 0.059 | 0.057 | 0.051 | 0.05 | 0.048 | 0.047
| VERMONT | Passenger Car, Diesel | VOC | 1.387 | 1.387 | 1.049 | 0.96 | 0.668 | 0.627 | 0.536 | 0.465 | 0.399 | 0.286 | 0.26 | 0.235 | 0.219 | 0.212 | 0.212 | 0.097 | 0.095 | 0.093 | 0.103 | 0.103 | 0.103 | 0.093 | 0.093 | 0.09 | 0.09 | 0.068 | 0.066 | 0.061 | 0.059 | 0.058 | 0.056
| VIRGINIA | Passenger Car, Diesel | VOC | 1.448 | 1.448 | 1.073 | 0.977 | 0.659 | 0.616 | 0.52 | 0.445 | 0.375 | 0.26 | 0.232 | 0.206 | 0.19 | 0.182 | 0.182 | 0.083 | 0.08 | 0.078 | 0.087 | 0.087 | 0.087 | 0.076 | 0.076 | 0.073 | 0.073 | 0.05 | 0.048 | 0.043 | 0.041 | 0.04 | 0.038
| WASHINGTON | Passenger Car, Diesel | VOC | 1.477 | 1.477 | 1.092 | 0.997 | 0.683 | 0.639 | 0.543 | 0.468 | 0.398 | 0.281 | 0.253 | 0.228 | 0.211 | 0.203 | 0.203 | 0.093 | 0.09 | 0.088 | 0.098 | 0.098 | 0.098 | 0.087 | 0.087 | 0.084 | 0.084 | 0.061 | 0.059 | 0.054 | 0.052 | 0.051 | 0.049
| WEST VIRGINIA | Passenger Car, Diesel | VOC | 1.412 | 1.412 | 1.054 | 0.961 | 0.656 | 0.613 | 0.519 | 0.446 | 0.379 | 0.265 | 0.238 | 0.213 | 0.197 | 0.189 | 0.189 | 0.086 | 0.084 | 0.082 | 0.091 | 0.091 | 0.091 | 0.08 | 0.08 | 0.077 | 0.077 | 0.055 | 0.053 | 0.048 | 0.046 | 0.045 | 0.043
| WISCONSIN | Passenger Car, Diesel | VOC | 1.443 | 1.443 | 1.076 | 0.983 | 0.678 | 0.635 | 0.541 | 0.468 | 0.4 | 0.285 | 0.258 | 0.233 | 0.217 | 0.209 | 0.209 | 0.096 | 0.093 | 0.091 | 0.102 | 0.102 | 0.102 | 0.091 | 0.091 | 0.088 | 0.088 | 0.066 | 0.064 | 0.059 | 0.057 | 0.056 | 0.054
| WYOMING | Passenger Car, Diesel | VOC | 1.394 | 1.394 | 1.047 | 0.959 | 0.676 | 0.634 | 0.543 | 0.472 | 0.406 | 0.291 | 0.265 | 0.24 | 0.224 | 0.216 | 0.216 | 0.099 | 0.097 | 0.094 | 0.105 | 0.105 | 0.105 | 0.095 | 0.095 | 0.092 | 0.092 | 0.069 | 0.067 | 0.062 | 0.06 | 0.059 | 0.057
| ALABAMA | Passenger Car, Gasoline | VOC | 1.001 | 1.001 | 0.765 | 0.694 | 0.459 | 0.427 | 0.356 | 0.301 | 0.25 | 0.11 | 0.099 | 0.089 | 0.079 | 0.076 | 0.075 | 0.071 | 0.069 | 0.067 | 0.065 | 0.065 | 0.065 | 0.055 | 0.055 | 0.052 | 0.052 | 0.035 | 0.033 | 0.027 | 0.026 | 0.024 | 0.022
| ALASKA | Passenger Car, Gasoline | VOC | 1.274 | 1.274 | 1.037 | 0.961 | 0.713 | 0.678 | 0.601 | 0.541 | 0.485 | 0.248 | 0.239 | 0.231 | 0.222 | 0.219 | 0.13 | 0.127 | 0.125 | 0.123 | 0.115 | 0.109 | 0.103 | 0.09 | 0.09 | 0.088 | 0.088 | 0.075 | 0.073 | 0.068 | 0.066 | 0.065 | 0.063
| ARIZONA | Passenger Car, Gasoline | VOC | 0.937 | 0.938 | 0.728 | 0.66 | 0.407 | 0.378 | 0.313 | 0.263 | 0.217 | 0.104 | 0.093 | 0.083 | 0.073 | 0.069 | 0.069 | 0.066 | 0.064 | 0.062 | 0.06 | 0.06 | 0.06 | 0.051 | 0.051 | 0.048 | 0.048 | 0.033 | 0.031 | 0.026 | 0.024 | 0.022 | 0.02
| ARKANSAS | Passenger Car, Gasoline | VOC | 0.985 | 0.985 | 0.76 | 0.691 | 0.463 | 0.431 | 0.361 | 0.307 | 0.257 | 0.124 | 0.112 | 0.102 | 0.091 | 0.087 | 0.083 | 0.08 | 0.077 | 0.075 | 0.073 | 0.072 | 0.072 | 0.061 | 0.061 | 0.059 | 0.059 | 0.04 | 0.038 | 0.032 | 0.03 | 0.028 | 0.026
| CALIFORNIA | Passenger Car, Gasoline | VOC | 0.788 | 0.788 | 0.635 | 0.578 | 0.357 | 0.333 | 0.28 | 0.239 | 0.2 | 0.087 | 0.079 | 0.072 | 0.065 | 0.062 | 0.059 | 0.057 | 0.055 | 0.054 | 0.052 | 0.052 | 0.051 | 0.045 | 0.045 | 0.043 | 0.043 | 0.032 | 0.03 | 0.027 | 0.027 | 0.025 | 0.023
| COLORADO | Passenger Car, Gasoline | VOC | 0.888 | 0.888 | 0.69 | 0.632 | 0.447 | 0.42 | 0.362 | 0.316 | 0.274 | 0.164 | 0.154 | 0.145 | 0.135 | 0.131 | 0.097 | 0.094 | 0.092 | 0.09 | 0.086 | 0.084 | 0.082 | 0.072 | 0.072 | 0.069 | 0.069 | 0.054 | 0.052 | 0.048 | 0.046 | 0.044 | 0.042
| CONNECTICUT | Passenger Car, Gasoline | VOC | 0.843 | 0.843 | 0.66 | 0.605 | 0.402 | 0.378 | 0.325 | 0.284 | 0.246 | 0.143 | 0.133 | 0.125 | 0.117 | 0.113 | 0.085 | 0.082 | 0.08 | 0.078 | 0.075 | 0.074 | 0.072 | 0.063 | 0.063 | 0.061 | 0.061 | 0.049 | 0.047 | 0.044 | 0.043 | 0.041 | 0.04
| DELAWARE | Passenger Car, Gasoline | VOC | 0.915 | 0.915 | 0.703 | 0.64 | 0.392 | 0.367 | 0.31 | 0.267 | 0.226 | 0.122 | 0.112 | 0.103 | 0.095 | 0.091 | 0.077 | 0.074 | 0.072 | 0.07 | 0.068 | 0.067 | 0.066 | 0.057 | 0.057 | 0.055 | 0.055 | 0.042 | 0.045 | 0.038 | 0.036 | 0.034 | 0.032
| DISTRICT OF COLUMBIA | Passenger Car, Gasoline | VOC | 0.955 | 0.955 | 0.711 | 0.644 | 0.403 | 0.375 | 0.313 | 0.265 | 0.22 | 0.112 | 0.102 | 0.093 | 0.086 | 0.082 | 0.071 | 0.069 | 0.067 | 0.065 | 0.063 | 0.062 | 0.061 | 0.053 | 0.053 | 0.051 | 0.051 | 0.044 | 0.042 | 0.036 | 0.034 | 0.032 | 0.03
| FLORIDA | Passenger Car, Gasoline | VOC | 1.097 | 1.098 | 0.824 | 0.746 | 0.485 | 0.45 | 0.372 | 0.311 | 0.255 | 0.107 | 0.095 | 0.084 | 0.074 | 0.071 | 0.07 | 0.067 | 0.065 | 0.063 | 0.061 | 0.061 | 0.061 | 0.051 | 0.051 | 0.048 | 0.048 | 0.031 | 0.029 | 0.022 | 0.021 | 0.019 | 0.017
| GEORGIA | Passenger Car, Gasoline | VOC | 1.019 | 1.019 | 0.778 | 0.706 | 0.467 | 0.435 | 0.327 | 0.277 | 0.231 | 0.103 | 0.093 | 0.084 | 0.075 | 0.072 | 0.07 | 0.067 | 0.065 | 0.063 | 0.061 | 0.06 | 0.06 | 0.051 | 0.051 | 0.048 | 0.048 | 0.034 | 0.032 | 0.028 | 0.027 | 0.025 | 0.023
| HAWAII | Passenger Car, Gasoline | VOC | 1.151 | 1.152 | 0.863 | 0.781 | 0.511 | 0.474 | 0.392 | 0.328 | 0.269 | 0.152 | 0.136 | 0.122 | 0.107 | 0.102 | 0.102 | 0.097 | 0.094 | 0.09 | 0.088 | 0.088 | 0.088 | 0.074 | 0.074 | 0.07 | 0.07 | 0.044 | 0.041 | 0.032 | 0.03 | 0.027 | 0.025
| IDAHO | Passenger Car, Gasoline | VOC | 0.963 | 0.963 | 0.752 | 0.689 | 0.472 | 0.444 | 0.382 | 0.334 | 0.289 | 0.165 | 0.154 | 0.145 | 0.135 | 0.131 | 0.096 | 0.093 | 0.091 | 0.089 | 0.085 | 0.084 | 0.082 | 0.071 | 0.071 | 0.068 | 0.068 | 0.053 | 0.052 | 0.046 | 0.044 | 0.042 | 0.041
| ILLINOIS | Passenger Car, Gasoline | VOC | 1.07 | 1.07 | 0.826 | 0.754 | 0.457 | 0.429 | 0.366 | 0.317 | 0.272 | 0.143 | 0.133 | 0.124 | 0.115 | 0.111 | 0.086 | 0.083 | 0.081 | 0.079 | 0.076 | 0.075 | 0.073 | 0.064 | 0.064 | 0.061 | 0.061 | 0.048 | 0.046 | 0.042 | 0.04 | 0.038 | 0.036
| INDIANA | Passenger Car, Gasoline | VOC | 1.039 | 1.039 | 0.804 | 0.734 | 0.503 | 0.471 | 0.401 | 0.347 | 0.296 | 0.151 | 0.14 | 0.13 | 0.12 | 0.116 | 0.092 | 0.089 | 0.087 | 0.084 | 0.081 | 0.08 | 0.079 | 0.068 | 0.068 | 0.065 | 0.065 | 0.049 | 0.047 | 0.041 | 0.039 | 0.037 | 0.035
| IOWA | Passenger Car, Gasoline | VOC | 1.027 | 1.027 | 0.806 | 0.738 | 0.515 | 0.484 | 0.415 | 0.361 | 0.311 | 0.173 | 0.162 | 0.151 | 0.141 | 0.137 | 0.102 | 0.099 | 0.097 | 0.094 | 0.091 | 0.089 | 0.087 | 0.075 | 0.075 | 0.072 | 0.072 | 0.055 | 0.053 | 0.046 | 0.045 | 0.043 | 0.041
| KANSAS | Passenger Car, Gasoline | VOC | 0.993 | 0.993 | 0.768 | 0.701 | 0.482 | 0.451 | 0.383 | 0.329 | 0.279 | 0.148 | 0.136 | 0.125 | 0.114 | 0.11 | 0.094 | 0.091 | 0.088 | 0.086 | 0.083 | 0.082 | 0.081 | 0.07 | 0.07 | 0.067 | 0.067 | 0.048 | 0.046 | 0.039 | 0.037 | 0.035 | 0.034
| KENTUCKY | Passenger Car, Gasoline | VOC | 0.998 | 0.998 | 0.775 | 0.707 | 0.483 | 0.452 | 0.382 | 0.328 | 0.278 | 0.136 | 0.124 | 0.114 | 0.104 | 0.1 | 0.087 | 0.084 | 0.082 | 0.079 | 0.077 | 0.076 | 0.075 | 0.064 | 0.064 | 0.062 | 0.062 | 0.044 | 0.042 | 0.036 | 0.034 | 0.032 | 0.03
| LOUISIANA | Passenger Car, Gasoline | VOC | 0.99 | 0.99 | 0.755 | 0.685 | 0.445 | 0.414 | 0.344 | 0.29 | 0.239 | 0.103 | 0.092 | 0.082 | 0.072 | 0.069 | 0.07 | 0.067 | 0.065 | 0.062 | 0.061 | 0.061 | 0.06 | 0.051 | 0.051 | 0.048 | 0.048 | 0.032 | 0.03 | 0.024 | 0.023 | 0.021 | 0.02
| MAINE | Passenger Car, Gasoline | VOC | 1.017 | 1.017 | 0.81 | 0.745 | 0.507 | 0.478 | 0.415 | 0.367 | 0.321 | 0.193 | 0.182 | 0.172 | 0.162 | 0.159 | 0.108 | 0.105 | 0.102 | 0.1 | 0.096 | 0.093 | 0.09 | 0.078 | 0.078 | 0.075 | 0.075 | 0.06 | 0.058 | 0.053 | 0.051 | 0.049 | 0.047
| MARYLAND | Passenger Car, Gasoline | VOC | 0.929 | 0.929 | 0.719 | 0.656 | 0.401 | 0.375 | 0.318 | 0.274 | 0.232 | 0.124 | 0.114 | 0.105 | 0.096 | 0.093 | 0.078 | 0.076 | 0.074 | 0.072 | 0.069 | 0.068 | 0.067 | 0.059 | 0.059 | 0.056 | 0.056 | 0.043 | 0.041 | 0.037 | 0.035 | 0.034 | 0.033
| MASSACHUSETTS | Passenger Car, Gasoline | VOC | 1.088 | 1.088 | 0.844 | 0.771 | 0.526 | 0.395 | 0.34 | 0.297 | 0.257 | 0.152 | 0.142 | 0.133 | 0.125 | 0.122 | 0.088 | 0.085 | 0.083 | 0.081 | 0.077 | 0.076 | 0.074 | 0.064 | 0.064 | 0.061 | 0.061 | 0.05 | 0.048 | 0.046 | 0.044 | 0.042 | 0.042
| MICHIGAN | Passenger Car, Gasoline | VOC | 1.098 | 1.098 | 0.854 | 0.782 | 0.542 | 0.509 | 0.437 | 0.381 | 0.328 | 0.182 | 0.17 | 0.16 | 0.149 | 0.145 | 0.106 | 0.103 | 0.101 | 0.098 | 0.094 | 0.092 | 0.09 | 0.078 | 0.078 | 0.075 | 0.075 | 0.057 | 0.055 | 0.049 | 0.047 | 0.045 | 0.043
| MINNESOTA | Passenger Car, Gasoline | VOC | 1.05 | 1.05 | 0.828 | 0.76 | 0.538 | 0.507 | 0.439 | 0.386 | 0.337 | 0.186 | 0.175 | 0.166 | 0.156 | 0.152 | 0.105 | 0.102 | 0.1 | 0.097 | 0.093 | 0.09 | 0.088 | 0.076 | 0.076 | 0.073 | 0.073 | 0.058 | 0.056 | 0.05 | 0.048 | 0.046 | 0.045
| MISSISSIPPI | Passenger Car, Gasoline | VOC | 0.961 | 0.961 | 0.739 | 0.671 | 0.447 | 0.416 | 0.347 | 0.294 | 0.244 | 0.107 | 0.096 | 0.087 | 0.077 | 0.073 | 0.073 | 0.07 | 0.068 | 0.065 | 0.064 | 0.063 | 0.063 | 0.054 | 0.054 | 0.051 | 0.051 | 0.034 | 0.032 | 0.026 | 0.025 | 0.023 | 0.021
| MISSOURI | Passenger Car, Gasoline | VOC | 0.974 | 0.974 | 0.763 | 0.697 | 0.446 | 0.418 | 0.356 | 0.307 | 0.262 | 0.139 | 0.128 | 0.118 | 0.108 | 0.104 | 0.088 | 0.085 | 0.083 | 0.081 | 0.078 | 0.077 | 0.076 | 0.066 | 0.066 | 0.063 | 0.063 | 0.046 | 0.044 | 0.039 | 0.037 | 0.035 | 0.033
| MONTANA | Passenger Car, Gasoline | VOC | 0.992 | 0.992 | 0.785 | 0.723 | 0.52 | 0.491 | 0.426 | 0.375 | 0.328 | 0.195 | 0.184 | 0.174 | 0.163 | 0.16 | 0.11 | 0.107 | 0.104 | 0.102 | 0.098 | 0.095 | 0.092 | 0.08 | 0.08 | 0.077 | 0.077 | 0.061 | 0.059 | 0.052 | 0.05 | 0.049 | 0.047
| NEBRASKA | Passenger Car, Gasoline | VOC | 1.012 | 1.012 | 0.79 | 0.723 | 0.507 | 0.476 | 0.408 | 0.355 | 0.305 | 0.168 | 0.156 | 0.145 | 0.135 | 0.131 | 0.101 | 0.097 | 0.095 | 0.093 | 0.089 | 0.088 | 0.086 | 0.074 | 0.074 | 0.071 | 0.071 | 0.054 | 0.051 | 0.045 | 0.043 | 0.041 | 0.039
| NEVADA | Passenger Car, Gasoline | VOC | 0.968 | 0.968 | 0.735 | 0.667 | 0.404 | 0.376 | 0.314 | 0.266 | 0.221 | 0.129 | 0.117 | 0.106 | 0.094 | 0.09 | 0.089 | 0.085 | 0.082 | 0.08 | 0.077 | 0.077 | 0.076 | 0.065 | 0.065 | 0.061 | 0.061 | 0.044 | 0.042 | 0.037 | 0.035 | 0.034 | 0.032
| NEW HAMPSHIRE | Passenger Car, Gasoline | VOC | 1.038 | 1.038 | 0.818 | 0.751 | 0.421 | 0.398 | 0.345 | 0.305 | 0.267 | 0.16 | 0.151 | 0.143 | 0.135 | 0.132 | 0.09 | 0.087 | 0.085 | 0.083 | 0.079 | 0.077 | 0.075 | 0.065 | 0.065 | 0.062 | 0.062 | 0.052 | 0.05 | 0.048 | 0.046 | 0.044 | 0.043
| NEW JERSEY | Passenger Car, Gasoline | VOC | 0.919 | 0.919 | 0.71 | 0.648 | 0.394 | 0.369 | 0.315 | 0.272 | 0.232 | 0.129 | 0.119 | 0.111 | 0.102 | 0.099 | 0.079 | 0.077 | 0.075 | 0.073 | 0.07 | 0.069 | 0.068 | 0.059 | 0.059 | 0.057 | 0.057 | 0.045 | 0.048 | 0.041 | 0.039 | 0.037 | 0.035
| NEW MEXICO | Passenger Car, Gasoline | VOC | 0.97 | 0.97 | 0.751 | 0.684 | 0.453 | 0.423 | 0.357 | 0.305 | 0.258 | 0.13 | 0.119 | 0.109 | 0.099 | 0.095 | 0.084 | 0.081 | 0.079 | 0.077 | 0.074 | 0.073 | 0.073 | 0.062 | 0.062 | 0.06 | 0.06 | 0.043 | 0.041 | 0.035 | 0.034 | 0.032 | 0.03
| NEW YORK | Passenger Car, Gasoline | VOC | 0.835 | 0.835 | 0.654 | 0.599 | 0.415 | 0.39 | 0.336 | 0.293 | 0.254 | 0.145 | 0.136 | 0.127 | 0.119 | 0.116 | 0.085 | 0.082 | 0.08 | 0.078 | 0.075 | 0.073 | 0.071 | 0.062 | 0.062 | 0.059 | 0.059 | 0.048 | 0.046 | 0.044 | 0.044 | 0.042 | 0.04
| NORTH CAROLINA | Passenger Car, Gasoline | VOC | 1.012 | 1.012 | 0.777 | 0.706 | 0.471 | 0.439 | 0.369 | 0.314 | 0.263 | 0.12 | 0.095 | 0.087 | 0.078 | 0.075 | 0.07 | 0.067 | 0.065 | 0.063 | 0.061 | 0.06 | 0.06 | 0.051 | 0.051 | 0.048 | 0.048 | 0.035 | 0.034 | 0.03 | 0.029 | 0.027 | 0.026
| NORTH DAKOTA | Passenger Car, Gasoline | VOC | 1.03 | 1.03 | 0.819 | 0.755 | 0.549 | 0.519 | 0.454 | 0.403 | 0.355 | 0.204 | 0.194 | 0.184 | 0.175 | 0.171 | 0.112 | 0.109 | 0.107 | 0.104 | 0.099 | 0.096 | 0.092 | 0.08 | 0.08 | 0.077 | 0.077 | 0.063 | 0.061 | 0.055 | 0.053 | 0.051 | 0.05
| OHIO | Passenger Car, Gasoline | VOC | 1.006 | 1.006 | 0.783 | 0.716 | 0.49 | 0.46 | 0.393 | 0.341 | 0.293 | 0.151 | 0.14 | 0.131 | 0.121 | 0.117 | 0.091 | 0.088 | 0.086 | 0.084 | 0.081 | 0.079 | 0.078 | 0.067 | 0.067 | 0.065 | 0.065 | 0.049 | 0.047 | 0.042 | 0.04 | 0.038 | 0.037
| OKLAHOMA | Passenger Car, Gasoline | VOC | 0.977 | 0.977 | 0.755 | 0.687 | 0.461 | 0.43 | 0.36 | 0.307 | 0.257 | 0.124 | 0.113 | 0.102 | 0.092 | 0.088 | 0.083 | 0.08 | 0.078 | 0.075 | 0.073 | 0.073 | 0.072 | 0.061 | 0.061 | 0.059 | 0.059 | 0.041 | 0.038 | 0.032 | 0.03 | 0.028 | 0.026
| OREGON | Passenger Car, Gasoline | VOC | 0.967 | 0.967 | 0.748 | 0.684 | 0.447 | 0.419 | 0.358 | 0.31 | 0.266 | 0.152 | 0.141 | 0.132 | 0.122 | 0.118 | 0.092 | 0.089 | 0.086 | 0.084 | 0.081 | 0.08 | 0.078 | 0.068 | 0.068 | 0.065 | 0.065 | 0.05 | 0.048 | 0.044 | 0.042 | 0.04 | 0.038
| PENNSYLVANIA | Passenger Car, Gasoline | VOC | 0.97 | 0.97 | 0.756 | 0.691 | 0.433 | 0.407 | 0.348 | 0.302 | 0.26 | 0.138 | 0.128 | 0.12 | 0.111 | 0.108 | 0.083 | 0.08 | 0.078 | 0.076 | 0.073 | 0.072 | 0.07 | 0.061 | 0.061 | 0.058 | 0.058 | 0.046 | 0.044 | 0.04 | 0.039 | 0.037 | 0.036
| RHODE ISLAND | Passenger Car, Gasoline | VOC | 0.838 | 0.838 | 0.654 | 0.6 | 0.414 | 0.39 | 0.335 | 0.292 | 0.253 | 0.148 | 0.138 | 0.129 | 0.121 | 0.118 | 0.087 | 0.084 | 0.082 | 0.08 | 0.077 | 0.075 | 0.073 | 0.064 | 0.064 | 0.062 | 0.062 | 0.05 | 0.053 | 0.046 | 0.044 | 0.042 | 0.04
| SOUTH CAROLINA | Passenger Car, Gasoline | VOC | 0.994 | 0.994 | 0.762 | 0.692 | 0.46 | 0.428 | 0.358 | 0.303 | 0.252 | 0.112 | 0.101 | 0.091 | 0.081 | 0.077 | 0.076 | 0.073 | 0.07 | 0.068 | 0.066 | 0.066 | 0.066 | 0.056 | 0.056 | 0.053 | 0.053 | 0.036 | 0.034 | 0.028 | 0.026 | 0.024 | 0.023
| SOUTH DAKOTA | Passenger Car, Gasoline | VOC | 0.983 | 0.983 | 0.78 | 0.717 | 0.515 | 0.486 | 0.421 | 0.371 | 0.324 | 0.178 | 0.167 | 0.158 | 0.148 | 0.144 | 0.102 | 0.099 | 0.097 | 0.094 | 0.09 | 0.088 | 0.086 | 0.074 | 0.074 | 0.072 | 0.072 | 0.056 | 0.054 | 0.048 | 0.046 | 0.044 | 0.043
| TENNESSEE | Passenger Car, Gasoline | VOC | 0.994 | 0.994 | 0.764 | 0.695 | 0.45 | 0.42 | 0.353 | 0.301 | 0.253 | 0.118 | 0.107 | 0.098 | 0.088 | 0.085 | 0.078 | 0.075 | 0.072 | 0.07 | 0.068 | 0.067 | 0.067 | 0.057 | 0.057 | 0.054 | 0.054 | 0.039 | 0.037 | 0.032 | 0.03 | 0.029 | 0.027
| TEXAS | Passenger Car, Gasoline | VOC | 0.93 | 0.93 | 0.709 | 0.643 | 0.402 | 0.374 | 0.311 | 0.262 | 0.216 | 0.101 | 0.091 | 0.081 | 0.071 | 0.068 | 0.069 | 0.066 | 0.063 | 0.061 | 0.06 | 0.06 | 0.059 | 0.05 | 0.05 | 0.047 | 0.047 | 0.032 | 0.03 | 0.026 | 0.024 | 0.023 | 0.021
| UTAH | Passenger Car, Gasoline | VOC | 0.935 | 0.935 | 0.724 | 0.662 | 0.434 | 0.408 | 0.349 | 0.304 | 0.261 | 0.15 | 0.14 | 0.131 | 0.121 | 0.118 | 0.091 | 0.088 | 0.086 | 0.084 | 0.08 | 0.079 | 0.077 | 0.067 | 0.067 | 0.065 | 0.065 | 0.05 | 0.048 | 0.044 | 0.042 | 0.04 | 0.038
| VERMONT | Passenger Car, Gasoline | VOC | 1.018 | 1.018 | 0.815 | 0.75 | 0.442 | 0.418 | 0.366 | 0.326 | 0.288 | 0.173 | 0.164 | 0.156 | 0.148 | 0.145 | 0.095 | 0.092 | 0.09 | 0.088 | 0.084 | 0.081 | 0.078 | 0.068 | 0.068 | 0.065 | 0.065 | 0.055 | 0.053 | 0.051 | 0.051 | 0.049 | 0.047
| VIRGINIA | Passenger Car, Gasoline | VOC | 0.949 | 0.949 | 0.736 | 0.671 | 0.45 | 0.421 | 0.355 | 0.305 | 0.258 | 0.13 | 0.119 | 0.109 | 0.099 | 0.096 | 0.084 | 0.08 | 0.078 | 0.076 | 0.074 | 0.073 | 0.072 | 0.062 | 0.062 | 0.059 | 0.059 | 0.043 | 0.041 | 0.036 | 0.034 | 0.032 | 0.03
| WASHINGTON | Passenger Car, Gasoline | VOC | 1.024 | 1.024 | 0.796 | 0.729 | 0.505 | 0.474 | 0.406 | 0.353 | 0.304 | 0.168 | 0.157 | 0.146 | 0.136 | 0.132 | 0.101 | 0.097 | 0.095 | 0.093 | 0.089 | 0.087 | 0.086 | 0.074 | 0.074 | 0.071 | 0.071 | 0.054 | 0.052 | 0.045 | 0.043 | 0.041 | 0.04
| WEST VIRGINIA | Passenger Car, Gasoline | VOC | 1.007 | 1.007 | 0.788 | 0.72 | 0.494 | 0.463 | 0.393 | 0.34 | 0.29 | 0.145 | 0.134 | 0.124 | 0.114 | 0.11 | 0.09 | 0.087 | 0.084 | 0.082 | 0.079 | 0.078 | 0.077 | 0.066 | 0.066 | 0.063 | 0.063 | 0.047 | 0.045 | 0.038 | 0.037 | 0.035 | 0.033
| WISCONSIN | Passenger Car, Gasoline | VOC | 1.029 | 1.029 | 0.811 | 0.745 | 0.496 | 0.467 | 0.404 | 0.355 | 0.31 | 0.172 | 0.162 | 0.153 | 0.144 | 0.14 | 0.098 | 0.095 | 0.093 | 0.091 | 0.087 | 0.084 | 0.082 | 0.071 | 0.071 | 0.069 | 0.069 | 0.055 | 0.053 | 0.048 | 0.046 | 0.044 | 0.043
| WYOMING | Passenger Car, Gasoline | VOC | 0.993 | 0.993 | 0.788 | 0.726 | 0.524 | 0.495 | 0.43 | 0.38 | 0.333 | 0.198 | 0.187 | 0.177 | 0.166 | 0.163 | 0.112 | 0.109 | 0.107 | 0.104 | 0.1 | 0.097 | 0.094 | 0.081 | 0.081 | 0.079 | 0.079 | 0.062 | 0.06 | 0.053 | 0.051 | 0.05 | 0.048
| ALABAMA | Passenger Truck, Diesel | VOC | 2.026 | 1.872 | 1.423 | 1.436 | 1.133 | 1.025 | 1.283 | 1.294 | 1.296 | 1.252 | 1.252 | 0.789 | 0.785 | 0.773 | 0.781 | 0.072 | 0.071 | 0.071 | 0.049 | 0.051 | 0.051 | 0.055 | 0.042 | 0.038 | 0.038 | 0.031 | 0.027 | 0.023 | 0.022 | 0.022 | 0.021
| ALASKA | Passenger Truck, Diesel | VOC | 2.108 | 1.951 | 1.496 | 1.51 | 1.208 | 1.101 | 1.35 | 1.361 | 1.362 | 1.316 | 1.316 | 0.86 | 0.856 | 0.843 | 0.851 | 0.109 | 0.109 | 0.109 | 0.092 | 0.094 | 0.094 | 0.098 | 0.086 | 0.082 | 0.082 | 0.074 | 0.071 | 0.066 | 0.066 | 0.065 | 0.064
| ARIZONA | Passenger Truck, Diesel | VOC | 2.151 | 1.986 | 1.499 | 1.515 | 1.189 | 1.074 | 1.351 | 1.362 | 1.363 | 1.317 | 1.318 | 0.823 | 0.818 | 0.805 | 0.814 | 0.066 | 0.066 | 0.066 | 0.041 | 0.043 | 0.043 | 0.047 | 0.034 | 0.03 | 0.03 | 0.022 | 0.018 | 0.013 | 0.012 | 0.012 | 0.011
| ARKANSAS | Passenger Truck, Diesel | VOC | 1.968 | 1.819 | 1.383 | 1.396 | 1.106 | 1.002 | 1.247 | 1.258 | 1.259 | 1.216 | 1.216 | 0.77 | 0.766 | 0.753 | 0.761 | 0.073 | 0.072 | 0.072 | 0.051 | 0.053 | 0.053 | 0.057 | 0.045 | 0.041 | 0.041 | 0.034 | 0.03 | 0.026 | 0.025 | 0.025 | 0.024
| CALIFORNIA | Passenger Truck, Diesel | VOC | 2.101 | 1.937 | 1.466 | 1.481 | 1.168 | 1.058 | 1.311 | 1.322 | 1.323 | 1.278 | 1.278 | 0.81 | 0.806 | 0.793 | 0.801 | 0.077 | 0.077 | 0.077 | 0.055 | 0.057 | 0.057 | 0.061 | 0.049 | 0.045 | 0.045 | 0.037 | 0.033 | 0.029 | 0.028 | 0.027 | 0.027
| COLORADO | Passenger Truck, Diesel | VOC | 2.076 | 1.917 | 1.459 | 1.473 | 1.17 | 1.063 | 1.309 | 1.32 | 1.321 | 1.276 | 1.276 | 0.82 | 0.816 | 0.804 | 0.812 | 0.091 | 0.09 | 0.09 | 0.071 | 0.073 | 0.073 | 0.077 | 0.065 | 0.061 | 0.061 | 0.054 | 0.05 | 0.045 | 0.045 | 0.044 | 0.043
| CONNECTICUT | Passenger Truck, Diesel | VOC | 2.166 | 2.001 | 1.527 | 1.542 | 1.223 | 1.111 | 1.372 | 1.383 | 1.384 | 1.337 | 1.337 | 0.859 | 0.855 | 0.842 | 0.85 | 0.095 | 0.095 | 0.095 | 0.075 | 0.076 | 0.076 | 0.081 | 0.068 | 0.064 | 0.064 | 0.056 | 0.052 | 0.047 | 0.047 | 0.046 | 0.045
| DELAWARE | Passenger Truck, Diesel | VOC | 2.163 | 2.001 | 1.528 | 1.541 | 1.215 | 1.101 | 1.381 | 1.393 | 1.395 | 1.347 | 1.348 | 0.858 | 0.854 | 0.84 | 0.849 | 0.086 | 0.086 | 0.086 | 0.064 | 0.066 | 0.066 | 0.07 | 0.057 | 0.053 | 0.053 | 0.045 | 0.041 | 0.037 | 0.036 | 0.035 | 0.035
| DISTRICT OF COLUMBIA | Passenger Truck, Diesel | VOC | 2.517 | 2.333 | 1.784 | 1.798 | 1.397 | 1.261 | 1.624 | 1.639 | 1.641 | 1.585 | 1.585 | 1.005 | 0.999 | 0.983 | 0.993 | 0.096 | 0.096 | 0.095 | 0.069 | 0.071 | 0.071 | 0.075 | 0.059 | 0.055 | 0.055 | 0.047 | 0.043 | 0.037 | 0.037 | 0.036 | 0.035
| FLORIDA | Passenger Truck, Diesel | VOC | 2.254 | 2.084 | 1.577 | 1.594 | 1.246 | 1.125 | 1.428 | 1.441 | 1.442 | 1.393 | 1.394 | 0.87 | 0.865 | 0.851 | 0.86 | 0.07 | 0.069 | 0.069 | 0.043 | 0.045 | 0.045 | 0.049 | 0.035 | 0.031 | 0.031 | 0.023 | 0.019 | 0.014 | 0.013 | 0.012 | 0.012
| GEORGIA | Passenger Truck, Diesel | VOC | 2.09 | 1.93 | 1.466 | 1.479 | 1.166 | 1.055 | 1.319 | 1.33 | 1.331 | 1.286 | 1.286 | 0.813 | 0.809 | 0.796 | 0.804 | 0.075 | 0.075 | 0.075 | 0.053 | 0.055 | 0.055 | 0.059 | 0.046 | 0.042 | 0.042 | 0.035 | 0.031 | 0.026 | 0.026 | 0.025 | 0.024
| HAWAII | Passenger Truck, Diesel | VOC | 2.223 | 2.055 | 1.553 | 1.569 | 1.227 | 1.108 | 1.405 | 1.418 | 1.419 | 1.371 | 1.372 | 0.856 | 0.852 | 0.838 | 0.847 | 0.069 | 0.068 | 0.068 | 0.042 | 0.044 | 0.044 | 0.049 | 0.034 | 0.03 | 0.03 | 0.022 | 0.018 | 0.013 | 0.013 | 0.012 | 0.011
| IDAHO | Passenger Truck, Diesel | VOC | 1.974 | 1.824 | 1.39 | 1.403 | 1.119 | 1.017 | 1.251 | 1.261 | 1.262 | 1.219 | 1.219 | 0.783 | 0.779 | 0.768 | 0.775 | 0.086 | 0.086 | 0.086 | 0.067 | 0.069 | 0.069 | 0.073 | 0.061 | 0.057 | 0.057 | 0.05 | 0.047 | 0.043 | 0.042 | 0.041 | 0.041
| ILLINOIS | Passenger Truck, Diesel | VOC | 2.147 | 1.985 | 1.514 | 1.528 | 1.21 | 1.098 | 1.364 | 1.375 | 1.376 | 1.329 | 1.33 | 0.852 | 0.848 | 0.835 | 0.843 | 0.091 | 0.091 | 0.091 | 0.071 | 0.072 | 0.072 | 0.077 | 0.064 | 0.06 | 0.06 | 0.052 | 0.048 | 0.044 | 0.043 | 0.042 | 0.042
| INDIANA | Passenger Truck, Diesel | VOC | 2.07 | 1.914 | 1.46 | 1.473 | 1.169 | 1.061 | 1.317 | 1.328 | 1.329 | 1.284 | 1.284 | 0.822 | 0.818 | 0.805 | 0.813 | 0.087 | 0.087 | 0.086 | 0.067 | 0.068 | 0.068 | 0.073 | 0.06 | 0.056 | 0.056 | 0.049 | 0.045 | 0.04 | 0.04 | 0.039 | 0.039
| IOWA | Passenger Truck, Diesel | VOC | 1.951 | 1.806 | 1.382 | 1.393 | 1.112 | 1.01 | 1.251 | 1.261 | 1.262 | 1.219 | 1.22 | 0.782 | 0.778 | 0.766 | 0.774 | 0.085 | 0.084 | 0.084 | 0.066 | 0.067 | 0.067 | 0.071 | 0.059 | 0.055 | 0.055 | 0.048 | 0.045 | 0.041 | 0.04 | 0.039 | 0.039
| KANSAS | Passenger Truck, Diesel | VOC | 1.953 | 1.802 | 1.368 | 1.381 | 1.099 | 0.997 | 1.227 | 1.237 | 1.238 | 1.196 | 1.196 | 0.763 | 0.759 | 0.748 | 0.755 | 0.078 | 0.078 | 0.078 | 0.059 | 0.06 | 0.06 | 0.064 | 0.053 | 0.049 | 0.049 | 0.042 | 0.038 | 0.034 | 0.033 | 0.033 | 0.032
| KENTUCKY | Passenger Truck, Diesel | VOC | 1.963 | 1.813 | 1.379 | 1.392 | 1.108 | 1.005 | 1.239 | 1.249 | 1.25 | 1.208 | 1.208 | 0.77 | 0.766 | 0.754 | 0.762 | 0.078 | 0.078 | 0.078 | 0.058 | 0.06 | 0.06 | 0.064 | 0.052 | 0.048 | 0.048 | 0.041 | 0.037 | 0.033 | 0.033 | 0.032 | 0.031
| LOUISIANA | Passenger Truck, Diesel | VOC | 2.061 | 1.903 | 1.442 | 1.457 | 1.148 | 1.038 | 1.301 | 1.312 | 1.313 | 1.268 | 1.269 | 0.796 | 0.792 | 0.779 | 0.787 | 0.068 | 0.068 | 0.068 | 0.045 | 0.046 | 0.046 | 0.051 | 0.038 | 0.034 | 0.034 | 0.026 | 0.022 | 0.018 | 0.017 | 0.017 | 0.016
| MAINE | Passenger Truck, Diesel | VOC | 1.926 | 1.785 | 1.37 | 1.381 | 1.107 | 1.007 | 1.243 | 1.254 | 1.255 | 1.212 | 1.212 | 0.781 | 0.777 | 0.766 | 0.773 | 0.088 | 0.088 | 0.088 | 0.07 | 0.072 | 0.072 | 0.076 | 0.063 | 0.06 | 0.06 | 0.053 | 0.049 | 0.046 | 0.045 | 0.044 | 0.044
| MARYLAND | Passenger Truck, Diesel | VOC | 2.14 | 1.978 | 1.507 | 1.521 | 1.203 | 1.091 | 1.355 | 1.366 | 1.367 | 1.321 | 1.321 | 0.843 | 0.839 | 0.826 | 0.834 | 0.087 | 0.087 | 0.086 | 0.066 | 0.067 | 0.067 | 0.071 | 0.059 | 0.055 | 0.055 | 0.047 | 0.043 | 0.038 | 0.038 | 0.037 | 0.036
| MASSACHUSETTS | Passenger Truck, Diesel | VOC | 2.254 | 2.085 | 1.593 | 1.608 | 1.271 | 1.154 | 1.435 | 1.447 | 1.448 | 1.399 | 1.399 | 0.9 | 0.896 | 0.882 | 0.891 | 0.1 | 0.1 | 0.099 | 0.079 | 0.08 | 0.08 | 0.085 | 0.072 | 0.068 | 0.068 | 0.06 | 0.056 | 0.051 | 0.05 | 0.049 | 0.049
| MICHIGAN | Passenger Truck, Diesel | VOC | 2.104 | 1.946 | 1.488 | 1.501 | 1.192 | 1.083 | 1.343 | 1.354 | 1.355 | 1.309 | 1.31 | 0.842 | 0.838 | 0.825 | 0.833 | 0.093 | 0.093 | 0.093 | 0.073 | 0.075 | 0.075 | 0.079 | 0.067 | 0.063 | 0.063 | 0.055 | 0.051 | 0.047 | 0.046 | 0.046 | 0.045
| MINNESOTA | Passenger Truck, Diesel | VOC | 2.031 | 1.88 | 1.44 | 1.452 | 1.159 | 1.054 | 1.302 | 1.313 | 1.314 | 1.269 | 1.27 | 0.819 | 0.815 | 0.803 | 0.811 | 0.094 | 0.094 | 0.093 | 0.075 | 0.077 | 0.077 | 0.081 | 0.069 | 0.065 | 0.065 | 0.058 | 0.054 | 0.05 | 0.049 | 0.048 | 0.048
| MISSISSIPPI | Passenger Truck, Diesel | VOC | 1.934 | 1.788 | 1.359 | 1.371 | 1.086 | 0.983 | 1.228 | 1.239 | 1.24 | 1.198 | 1.198 | 0.755 | 0.751 | 0.739 | 0.746 | 0.067 | 0.067 | 0.067 | 0.046 | 0.047 | 0.047 | 0.052 | 0.039 | 0.035 | 0.035 | 0.028 | 0.025 | 0.021 | 0.02 | 0.019 | 0.019
| MISSOURI | Passenger Truck, Diesel | VOC | 1.954 | 1.803 | 1.37 | 1.384 | 1.104 | 1.002 | 1.226 | 1.235 | 1.236 | 1.194 | 1.194 | 0.763 | 0.759 | 0.748 | 0.755 | 0.08 | 0.079 | 0.08 | 0.061 | 0.062 | 0.062 | 0.066 | 0.055 | 0.051 | 0.051 | 0.044 | 0.04 | 0.036 | 0.035 | 0.034 | 0.034
| MONTANA | Passenger Truck, Diesel | VOC | 1.896 | 1.753 | 1.339 | 1.351 | 1.084 | 0.986 | 1.208 | 1.217 | 1.218 | 1.177 | 1.177 | 0.759 | 0.756 | 0.744 | 0.751 | 0.086 | 0.086 | 0.086 | 0.069 | 0.071 | 0.07 | 0.075 | 0.063 | 0.059 | 0.059 | 0.052 | 0.049 | 0.045 | 0.044 | 0.044 | 0.043
| NEBRASKA | Passenger Truck, Diesel | VOC | 1.938 | 1.791 | 1.363 | 1.376 | 1.099 | 0.998 | 1.225 | 1.235 | 1.236 | 1.194 | 1.194 | 0.766 | 0.762 | 0.751 | 0.758 | 0.083 | 0.083 | 0.083 | 0.064 | 0.066 | 0.066 | 0.07 | 0.058 | 0.055 | 0.055 | 0.048 | 0.044 | 0.04 | 0.039 | 0.039 | 0.038
| NEVADA | Passenger Truck, Diesel | VOC | 2.119 | 1.955 | 1.48 | 1.495 | 1.175 | 1.063 | 1.327 | 1.339 | 1.34 | 1.294 | 1.295 | 0.817 | 0.813 | 0.8 | 0.808 | 0.075 | 0.075 | 0.074 | 0.052 | 0.054 | 0.054 | 0.058 | 0.045 | 0.041 | 0.041 | 0.034 | 0.03 | 0.025 | 0.024 | 0.024 | 0.023
| NEW HAMPSHIRE | Passenger Truck, Diesel | VOC | 2.035 | 1.883 | 1.443 | 1.455 | 1.161 | 1.055 | 1.304 | 1.315 | 1.316 | 1.271 | 1.272 | 0.819 | 0.815 | 0.803 | 0.81 | 0.092 | 0.092 | 0.092 | 0.073 | 0.075 | 0.075 | 0.079 | 0.067 | 0.063 | 0.063 | 0.055 | 0.052 | 0.047 | 0.047 | 0.046 | 0.045
| NEW JERSEY | Passenger Truck, Diesel | VOC | 2.224 | 2.055 | 1.567 | 1.582 | 1.248 | 1.132 | 1.409 | 1.421 | 1.422 | 1.374 | 1.374 | 0.879 | 0.875 | 0.861 | 0.87 | 0.093 | 0.092 | 0.092 | 0.071 | 0.073 | 0.073 | 0.077 | 0.064 | 0.06 | 0.06 | 0.052 | 0.048 | 0.043 | 0.042 | 0.042 | 0.041
| NEW MEXICO | Passenger Truck, Diesel | VOC | 1.97 | 1.821 | 1.387 | 1.4 | 1.112 | 1.008 | 1.251 | 1.262 | 1.263 | 1.22 | 1.22 | 0.775 | 0.772 | 0.759 | 0.767 | 0.076 | 0.076 | 0.076 | 0.056 | 0.058 | 0.057 | 0.062 | 0.049 | 0.046 | 0.046 | 0.038 | 0.035 | 0.031 | 0.03 | 0.029 | 0.029
| NEW YORK | Passenger Truck, Diesel | VOC | 2.153 | 1.991 | 1.521 | 1.536 | 1.218 | 1.106 | 1.37 | 1.382 | 1.383 | 1.336 | 1.336 | 0.858 | 0.854 | 0.841 | 0.849 | 0.094 | 0.094 | 0.094 | 0.074 | 0.076 | 0.076 | 0.08 | 0.067 | 0.063 | 0.063 | 0.056 | 0.051 | 0.047 | 0.046 | 0.045 | 0.045
| NORTH CAROLINA | Passenger Truck, Diesel | VOC | 2.059 | 1.902 | 1.447 | 1.46 | 1.154 | 1.045 | 1.302 | 1.313 | 1.315 | 1.27 | 1.27 | 0.805 | 0.801 | 0.788 | 0.796 | 0.077 | 0.077 | 0.077 | 0.056 | 0.057 | 0.057 | 0.062 | 0.049 | 0.045 | 0.045 | 0.038 | 0.034 | 0.029 | 0.029 | 0.028 | 0.028
| NORTH DAKOTA | Passenger Truck, Diesel | VOC | 1.906 | 1.765 | 1.351 | 1.362 | 1.094 | 0.995 | 1.222 | 1.232 | 1.233 | 1.191 | 1.192 | 0.771 | 0.767 | 0.755 | 0.763 | 0.09 | 0.09 | 0.089 | 0.072 | 0.074 | 0.074 | 0.078 | 0.066 | 0.062 | 0.062 | 0.056 | 0.052 | 0.048 | 0.048 | 0.047 | 0.047
| OHIO | Passenger Truck, Diesel | VOC | 2.077 | 1.92 | 1.464 | 1.478 | 1.174 | 1.066 | 1.317 | 1.327 | 1.328 | 1.283 | 1.284 | 0.823 | 0.819 | 0.807 | 0.815 | 0.089 | 0.089 | 0.089 | 0.069 | 0.071 | 0.071 | 0.075 | 0.063 | 0.059 | 0.059 | 0.051 | 0.047 | 0.043 | 0.042 | 0.042 | 0.041
| OKLAHOMA | Passenger Truck, Diesel | VOC | 1.953 | 1.805 | 1.373 | 1.385 | 1.099 | 0.995 | 1.238 | 1.248 | 1.249 | 1.207 | 1.207 | 0.764 | 0.76 | 0.748 | 0.756 | 0.072 | 0.072 | 0.072 | 0.051 | 0.053 | 0.053 | 0.057 | 0.045 | 0.041 | 0.041 | 0.034 | 0.03 | 0.026 | 0.025 | 0.025 | 0.024
| OREGON | Passenger Truck, Diesel | VOC | 2.061 | 1.905 | 1.452 | 1.466 | 1.163 | 1.056 | 1.309 | 1.32 | 1.321 | 1.276 | 1.277 | 0.817 | 0.813 | 0.801 | 0.809 | 0.087 | 0.087 | 0.086 | 0.067 | 0.068 | 0.068 | 0.073 | 0.06 | 0.056 | 0.056 | 0.049 | 0.045 | 0.041 | 0.04 | 0.039 | 0.039
| PENNSYLVANIA | Passenger Truck, Diesel | VOC | 2.09 | 1.933 | 1.477 | 1.49 | 1.183 | 1.074 | 1.331 | 1.342 | 1.343 | 1.297 | 1.298 | 0.831 | 0.827 | 0.815 | 0.823 | 0.089 | 0.089 | 0.089 | 0.069 | 0.07 | 0.07 | 0.075 | 0.062 | 0.058 | 0.058 | 0.051 | 0.047 | 0.042 | 0.042 | 0.041 | 0.04
| RHODE ISLAND | Passenger Truck, Diesel | VOC | 2.192 | 2.026 | 1.548 | 1.562 | 1.237 | 1.124 | 1.393 | 1.404 | 1.406 | 1.358 | 1.358 | 0.873 | 0.869 | 0.855 | 0.864 | 0.096 | 0.096 | 0.096 | 0.076 | 0.077 | 0.077 | 0.082 | 0.069 | 0.065 | 0.065 | 0.057 | 0.053 | 0.048 | 0.047 | 0.047 | 0.046
| SOUTH CAROLINA | Passenger Truck, Diesel | VOC | 2.007 | 1.854 | 1.408 | 1.421 | 1.123 | 1.016 | 1.269 | 1.279 | 1.281 | 1.237 | 1.237 | 0.781 | 0.777 | 0.764 | 0.772 | 0.072 | 0.071 | 0.071 | 0.05 | 0.051 | 0.051 | 0.055 | 0.043 | 0.039 | 0.039 | 0.032 | 0.028 | 0.024 | 0.023 | 0.023 | 0.022
| SOUTH DAKOTA | Passenger Truck, Diesel | VOC | 1.875 | 1.732 | 1.321 | 1.334 | 1.071 | 0.974 | 1.189 | 1.198 | 1.199 | 1.158 | 1.158 | 0.747 | 0.743 | 0.732 | 0.739 | 0.085 | 0.085 | 0.085 | 0.068 | 0.069 | 0.069 | 0.073 | 0.062 | 0.058 | 0.058 | 0.051 | 0.048 | 0.044 | 0.043 | 0.043 | 0.042
| TENNESSEE | Passenger Truck, Diesel | VOC | 2.069 | 1.911 | 1.454 | 1.467 | 1.16 | 1.051 | 1.308 | 1.318 | 1.32 | 1.275 | 1.275 | 0.81 | 0.805 | 0.793 | 0.801 | 0.079 | 0.079 | 0.079 | 0.058 | 0.059 | 0.059 | 0.063 | 0.051 | 0.047 | 0.047 | 0.04 | 0.036 | 0.031 | 0.03 | 0.03 | 0.029
| TEXAS | Passenger Truck, Diesel | VOC | 2.088 | 1.929 | 1.461 | 1.476 | 1.162 | 1.05 | 1.317 | 1.328 | 1.329 | 1.284 | 1.285 | 0.806 | 0.802 | 0.789 | 0.797 | 0.069 | 0.069 | 0.069 | 0.045 | 0.047 | 0.047 | 0.051 | 0.038 | 0.034 | 0.034 | 0.027 | 0.023 | 0.018 | 0.017 | 0.017 | 0.016
| UTAH | Passenger Truck, Diesel | VOC | 2.078 | 1.918 | 1.457 | 1.472 | 1.168 | 1.061 | 1.305 | 1.316 | 1.317 | 1.272 | 1.272 | 0.817 | 0.813 | 0.8 | 0.808 | 0.089 | 0.089 | 0.089 | 0.069 | 0.071 | 0.071 | 0.075 | 0.063 | 0.059 | 0.059 | 0.052 | 0.048 | 0.043 | 0.043 | 0.042 | 0.041
| VERMONT | Passenger Truck, Diesel | VOC | 1.897 | 1.758 | 1.349 | 1.36 | 1.093 | 0.994 | 1.223 | 1.233 | 1.234 | 1.192 | 1.193 | 0.769 | 0.765 | 0.754 | 0.761 | 0.087 | 0.087 | 0.087 | 0.07 | 0.071 | 0.071 | 0.075 | 0.063 | 0.059 | 0.059 | 0.053 | 0.049 | 0.045 | 0.045 | 0.044 | 0.044
| VIRGINIA | Passenger Truck, Diesel | VOC | 2.043 | 1.888 | 1.439 | 1.452 | 1.151 | 1.044 | 1.295 | 1.306 | 1.307 | 1.263 | 1.263 | 0.804 | 0.8 | 0.788 | 0.796 | 0.081 | 0.081 | 0.081 | 0.06 | 0.062 | 0.062 | 0.066 | 0.054 | 0.05 | 0.05 | 0.043 | 0.039 | 0.034 | 0.034 | 0.033 | 0.032
| WASHINGTON | Passenger Truck, Diesel | VOC | 2.084 | 1.925 | 1.466 | 1.481 | 1.177 | 1.069 | 1.317 | 1.327 | 1.328 | 1.283 | 1.283 | 0.825 | 0.821 | 0.809 | 0.816 | 0.091 | 0.091 | 0.091 | 0.072 | 0.073 | 0.073 | 0.077 | 0.065 | 0.061 | 0.061 | 0.054 | 0.05 | 0.045 | 0.045 | 0.044 | 0.044
| WEST VIRGINIA | Passenger Truck, Diesel | VOC | 1.965 | 1.818 | 1.389 | 1.401 | 1.117 | 1.013 | 1.255 | 1.266 | 1.267 | 1.224 | 1.224 | 0.782 | 0.778 | 0.766 | 0.774 | 0.082 | 0.081 | 0.081 | 0.062 | 0.063 | 0.063 | 0.068 | 0.055 | 0.051 | 0.051 | 0.044 | 0.041 | 0.037 | 0.036 | 0.035 | 0.035
| WISCONSIN | Passenger Truck, Diesel | VOC | 1.994 | 1.845 | 1.413 | 1.425 | 1.138 | 1.035 | 1.278 | 1.288 | 1.289 | 1.245 | 1.246 | 0.802 | 0.798 | 0.786 | 0.794 | 0.09 | 0.09 | 0.09 | 0.072 | 0.073 | 0.073 | 0.077 | 0.065 | 0.061 | 0.061 | 0.054 | 0.051 | 0.046 | 0.046 | 0.045 | 0.045
| WYOMING | Passenger Truck, Diesel | VOC | 1.894 | 1.75 | 1.335 | 1.348 | 1.083 | 0.985 | 1.2 | 1.209 | 1.21 | 1.169 | 1.169 | 0.755 | 0.752 | 0.74 | 0.748 | 0.087 | 0.087 | 0.087 | 0.07 | 0.072 | 0.072 | 0.076 | 0.064 | 0.061 | 0.061 | 0.054 | 0.05 | 0.046 | 0.046 | 0.045 | 0.045
| ALABAMA | Passenger Truck, Gasoline | VOC | 1.638 | 1.636 | 1.317 | 1.307 | 0.701 | 0.536 | 0.449 | 0.389 | 0.347 | 0.159 | 0.15 | 0.157 | 0.118 | 0.095 | 0.086 | 0.08 | 0.073 | 0.07 | 0.067 | 0.067 | 0.068 | 0.06 | 0.06 | 0.057 | 0.057 | 0.04 | 0.036 | 0.026 | 0.024 | 0.022 | 0.021
| ALASKA | Passenger Truck, Gasoline | VOC | 1.932 | 1.93 | 1.63 | 1.619 | 0.96 | 0.781 | 0.687 | 0.622 | 0.576 | 0.278 | 0.269 | 0.277 | 0.242 | 0.221 | 0.133 | 0.128 | 0.123 | 0.12 | 0.112 | 0.107 | 0.102 | 0.091 | 0.091 | 0.088 | 0.088 | 0.073 | 0.071 | 0.063 | 0.061 | 0.06 | 0.058
| ARIZONA | Passenger Truck, Gasoline | VOC | 1.501 | 1.498 | 1.244 | 1.238 | 0.655 | 0.502 | 0.416 | 0.364 | 0.327 | 0.17 | 0.158 | 0.167 | 0.124 | 0.096 | 0.087 | 0.079 | 0.073 | 0.069 | 0.066 | 0.066 | 0.067 | 0.059 | 0.059 | 0.056 | 0.057 | 0.041 | 0.036 | 0.027 | 0.024 | 0.022 | 0.02
| ARKANSAS | Passenger Truck, Gasoline | VOC | 1.606 | 1.604 | 1.293 | 1.284 | 0.697 | 0.537 | 0.451 | 0.391 | 0.349 | 0.172 | 0.163 | 0.17 | 0.129 | 0.105 | 0.092 | 0.086 | 0.08 | 0.076 | 0.074 | 0.074 | 0.074 | 0.065 | 0.065 | 0.062 | 0.062 | 0.044 | 0.04 | 0.03 | 0.028 | 0.026 | 0.024
| CALIFORNIA | Passenger Truck, Gasoline | VOC | 1.361 | 1.356 | 1.158 | 1.151 | 0.59 | 0.458 | 0.383 | 0.341 | 0.31 | 0.143 | 0.133 | 0.141 | 0.107 | 0.085 | 0.075 | 0.069 | 0.064 | 0.061 | 0.059 | 0.058 | 0.059 | 0.053 | 0.053 | 0.05 | 0.05 | 0.038 | 0.035 | 0.028 | 0.027 | 0.025 | 0.023
| COLORADO | Passenger Truck, Gasoline | VOC | 1.363 | 1.358 | 1.115 | 1.109 | 0.675 | 0.535 | 0.456 | 0.408 | 0.374 | 0.221 | 0.21 | 0.219 | 0.178 | 0.152 | 0.111 | 0.104 | 0.098 | 0.094 | 0.09 | 0.089 | 0.087 | 0.078 | 0.078 | 0.075 | 0.075 | 0.059 | 0.055 | 0.047 | 0.044 | 0.042 | 0.04
| CONNECTICUT | Passenger Truck, Gasoline | VOC | 1.376 | 1.37 | 1.123 | 1.118 | 0.645 | 0.511 | 0.435 | 0.394 | 0.363 | 0.212 | 0.2 | 0.209 | 0.171 | 0.144 | 0.106 | 0.099 | 0.093 | 0.089 | 0.085 | 0.083 | 0.082 | 0.074 | 0.074 | 0.071 | 0.072 | 0.057 | 0.053 | 0.046 | 0.045 | 0.043 | 0.041
| DELAWARE | Passenger Truck, Gasoline | VOC | 1.597 | 1.594 | 1.285 | 1.276 | 0.622 | 0.483 | 0.404 | 0.361 | 0.328 | 0.181 | 0.169 | 0.177 | 0.14 | 0.116 | 0.093 | 0.087 | 0.08 | 0.076 | 0.073 | 0.072 | 0.072 | 0.064 | 0.064 | 0.062 | 0.062 | 0.048 | 0.048 | 0.037 | 0.035 | 0.033 | 0.031
| DISTRICT OF COLUMBIA | Passenger Truck, Gasoline | VOC | 1.409 | 1.399 | 1.141 | 1.137 | 0.669 | 0.511 | 0.423 | 0.378 | 0.343 | 0.186 | 0.173 | 0.182 | 0.144 | 0.117 | 0.097 | 0.089 | 0.08 | 0.075 | 0.072 | 0.072 | 0.072 | 0.064 | 0.064 | 0.061 | 0.061 | 0.053 | 0.049 | 0.037 | 0.035 | 0.033 | 0.031
| FLORIDA | Passenger Truck, Gasoline | VOC | 1.834 | 1.834 | 1.472 | 1.463 | 0.768 | 0.583 | 0.487 | 0.423 | 0.377 | 0.171 | 0.16 | 0.168 | 0.125 | 0.099 | 0.089 | 0.082 | 0.074 | 0.07 | 0.068 | 0.068 | 0.069 | 0.06 | 0.06 | 0.057 | 0.058 | 0.039 | 0.034 | 0.023 | 0.021 | 0.019 | 0.017
| GEORGIA | Passenger Truck, Gasoline | VOC | 1.693 | 1.691 | 1.365 | 1.355 | 0.725 | 0.556 | 0.427 | 0.375 | 0.337 | 0.159 | 0.149 | 0.156 | 0.118 | 0.095 | 0.085 | 0.078 | 0.072 | 0.068 | 0.066 | 0.066 | 0.066 | 0.058 | 0.058 | 0.055 | 0.055 | 0.04 | 0.036 | 0.028 | 0.027 | 0.025 | 0.023
| HAWAII | Passenger Truck, Gasoline | VOC | 1.931 | 1.931 | 1.548 | 1.538 | 0.809 | 0.615 | 0.514 | 0.446 | 0.397 | 0.243 | 0.228 | 0.241 | 0.178 | 0.141 | 0.126 | 0.116 | 0.107 | 0.102 | 0.098 | 0.099 | 0.1 | 0.087 | 0.087 | 0.083 | 0.083 | 0.056 | 0.048 | 0.033 | 0.03 | 0.028 | 0.025
| IDAHO | Passenger Truck, Gasoline | VOC | 1.541 | 1.539 | 1.251 | 1.242 | 0.677 | 0.534 | 0.455 | 0.402 | 0.365 | 0.201 | 0.192 | 0.199 | 0.162 | 0.14 | 0.101 | 0.096 | 0.09 | 0.087 | 0.083 | 0.081 | 0.08 | 0.071 | 0.071 | 0.069 | 0.069 | 0.053 | 0.05 | 0.042 | 0.04 | 0.038 | 0.036
| ILLINOIS | Passenger Truck, Gasoline | VOC | 1.748 | 1.746 | 1.419 | 1.409 | 0.701 | 0.549 | 0.466 | 0.416 | 0.379 | 0.2 | 0.19 | 0.198 | 0.159 | 0.135 | 0.102 | 0.095 | 0.089 | 0.085 | 0.081 | 0.08 | 0.08 | 0.071 | 0.071 | 0.068 | 0.068 | 0.053 | 0.049 | 0.041 | 0.039 | 0.037 | 0.035
| INDIANA | Passenger Truck, Gasoline | VOC | 1.656 | 1.654 | 1.343 | 1.334 | 0.744 | 0.581 | 0.494 | 0.435 | 0.393 | 0.2 | 0.19 | 0.197 | 0.157 | 0.134 | 0.103 | 0.097 | 0.09 | 0.087 | 0.083 | 0.082 | 0.081 | 0.072 | 0.072 | 0.069 | 0.069 | 0.052 | 0.048 | 0.039 | 0.037 | 0.035 | 0.033
| IOWA | Passenger Truck, Gasoline | VOC | 1.612 | 1.611 | 1.305 | 1.296 | 0.728 | 0.571 | 0.486 | 0.426 | 0.384 | 0.207 | 0.198 | 0.204 | 0.165 | 0.143 | 0.105 | 0.099 | 0.093 | 0.09 | 0.086 | 0.085 | 0.083 | 0.074 | 0.074 | 0.071 | 0.071 | 0.054 | 0.051 | 0.041 | 0.039 | 0.037 | 0.035
| KANSAS | Passenger Truck, Gasoline | VOC | 1.606 | 1.605 | 1.3 | 1.291 | 0.715 | 0.556 | 0.472 | 0.412 | 0.37 | 0.195 | 0.185 | 0.193 | 0.15 | 0.126 | 0.102 | 0.096 | 0.09 | 0.086 | 0.083 | 0.083 | 0.082 | 0.073 | 0.073 | 0.07 | 0.07 | 0.051 | 0.047 | 0.036 | 0.034 | 0.032 | 0.03
| KENTUCKY | Passenger Truck, Gasoline | VOC | 1.61 | 1.609 | 1.304 | 1.295 | 0.715 | 0.555 | 0.471 | 0.41 | 0.369 | 0.18 | 0.171 | 0.178 | 0.138 | 0.115 | 0.095 | 0.089 | 0.083 | 0.08 | 0.077 | 0.076 | 0.076 | 0.067 | 0.067 | 0.065 | 0.065 | 0.047 | 0.043 | 0.033 | 0.031 | 0.029 | 0.028
| LOUISIANA | Passenger Truck, Gasoline | VOC | 1.648 | 1.648 | 1.326 | 1.317 | 0.692 | 0.529 | 0.442 | 0.383 | 0.342 | 0.156 | 0.146 | 0.153 | 0.114 | 0.091 | 0.083 | 0.077 | 0.07 | 0.067 | 0.064 | 0.065 | 0.065 | 0.057 | 0.057 | 0.054 | 0.054 | 0.037 | 0.033 | 0.024 | 0.022 | 0.02 | 0.019
| MAINE | Passenger Truck, Gasoline | VOC | 1.572 | 1.571 | 1.278 | 1.268 | 0.697 | 0.554 | 0.474 | 0.419 | 0.381 | 0.217 | 0.209 | 0.215 | 0.179 | 0.157 | 0.107 | 0.102 | 0.096 | 0.093 | 0.088 | 0.086 | 0.084 | 0.075 | 0.075 | 0.072 | 0.072 | 0.057 | 0.054 | 0.045 | 0.044 | 0.042 | 0.04
| MARYLAND | Passenger Truck, Gasoline | VOC | 1.613 | 1.61 | 1.305 | 1.296 | 0.636 | 0.497 | 0.418 | 0.374 | 0.341 | 0.187 | 0.176 | 0.184 | 0.146 | 0.12 | 0.097 | 0.09 | 0.083 | 0.08 | 0.076 | 0.075 | 0.075 | 0.067 | 0.067 | 0.065 | 0.065 | 0.05 | 0.046 | 0.038 | 0.036 | 0.035 | 0.033
| MASSACHUSETTS | Passenger Truck, Gasoline | VOC | 1.82 | 1.818 | 1.482 | 1.472 | 0.809 | 0.532 | 0.453 | 0.411 | 0.379 | 0.225 | 0.213 | 0.221 | 0.182 | 0.156 | 0.112 | 0.104 | 0.095 | 0.091 | 0.087 | 0.085 | 0.084 | 0.075 | 0.075 | 0.071 | 0.071 | 0.058 | 0.054 | 0.048 | 0.046 | 0.044 | 0.043
| MICHIGAN | Passenger Truck, Gasoline | VOC | 1.764 | 1.762 | 1.433 | 1.423 | 0.793 | 0.623 | 0.534 | 0.473 | 0.43 | 0.235 | 0.225 | 0.233 | 0.189 | 0.164 | 0.118 | 0.112 | 0.105 | 0.101 | 0.097 | 0.095 | 0.094 | 0.083 | 0.083 | 0.08 | 0.08 | 0.061 | 0.057 | 0.047 | 0.045 | 0.043 | 0.041
| MINNESOTA | Passenger Truck, Gasoline | VOC | 1.657 | 1.655 | 1.349 | 1.339 | 0.762 | 0.604 | 0.52 | 0.461 | 0.421 | 0.225 | 0.216 | 0.223 | 0.184 | 0.162 | 0.111 | 0.106 | 0.1 | 0.097 | 0.092 | 0.09 | 0.088 | 0.078 | 0.078 | 0.075 | 0.075 | 0.059 | 0.055 | 0.046 | 0.044 | 0.043 | 0.041
| MISSISSIPPI | Passenger Truck, Gasoline | VOC | 1.561 | 1.56 | 1.253 | 1.244 | 0.674 | 0.516 | 0.431 | 0.371 | 0.33 | 0.149 | 0.141 | 0.147 | 0.11 | 0.089 | 0.08 | 0.075 | 0.069 | 0.066 | 0.064 | 0.064 | 0.064 | 0.056 | 0.056 | 0.054 | 0.054 | 0.037 | 0.033 | 0.024 | 0.022 | 0.021 | 0.019
| MISSOURI | Passenger Truck, Gasoline | VOC | 1.595 | 1.594 | 1.298 | 1.289 | 0.677 | 0.53 | 0.45 | 0.397 | 0.359 | 0.191 | 0.181 | 0.189 | 0.147 | 0.123 | 0.099 | 0.093 | 0.087 | 0.084 | 0.081 | 0.08 | 0.08 | 0.071 | 0.071 | 0.068 | 0.068 | 0.051 | 0.046 | 0.037 | 0.035 | 0.033 | 0.031
| MONTANA | Passenger Truck, Gasoline | VOC | 1.527 | 1.526 | 1.243 | 1.234 | 0.711 | 0.564 | 0.485 | 0.427 | 0.387 | 0.217 | 0.209 | 0.215 | 0.178 | 0.157 | 0.108 | 0.103 | 0.097 | 0.094 | 0.09 | 0.088 | 0.086 | 0.076 | 0.076 | 0.073 | 0.074 | 0.057 | 0.054 | 0.045 | 0.043 | 0.041 | 0.039
| NEBRASKA | Passenger Truck, Gasoline | VOC | 1.603 | 1.602 | 1.302 | 1.292 | 0.727 | 0.571 | 0.487 | 0.427 | 0.385 | 0.206 | 0.197 | 0.204 | 0.163 | 0.14 | 0.105 | 0.099 | 0.093 | 0.09 | 0.087 | 0.085 | 0.084 | 0.075 | 0.075 | 0.072 | 0.072 | 0.054 | 0.05 | 0.04 | 0.038 | 0.037 | 0.035
| NEVADA | Passenger Truck, Gasoline | VOC | 1.697 | 1.694 | 1.365 | 1.356 | 0.652 | 0.502 | 0.418 | 0.369 | 0.334 | 0.208 | 0.194 | 0.205 | 0.155 | 0.122 | 0.11 | 0.101 | 0.093 | 0.088 | 0.084 | 0.084 | 0.085 | 0.075 | 0.075 | 0.071 | 0.071 | 0.053 | 0.047 | 0.038 | 0.035 | 0.034 | 0.032
| NEW HAMPSHIRE | Passenger Truck, Gasoline | VOC | 1.654 | 1.653 | 1.346 | 1.337 | 0.626 | 0.499 | 0.425 | 0.383 | 0.352 | 0.205 | 0.195 | 0.201 | 0.168 | 0.146 | 0.1 | 0.094 | 0.088 | 0.085 | 0.08 | 0.078 | 0.077 | 0.068 | 0.068 | 0.065 | 0.065 | 0.053 | 0.051 | 0.045 | 0.043 | 0.041 | 0.039
| NEW JERSEY | Passenger Truck, Gasoline | VOC | 1.641 | 1.637 | 1.327 | 1.319 | 0.635 | 0.498 | 0.42 | 0.379 | 0.348 | 0.198 | 0.186 | 0.195 | 0.157 | 0.13 | 0.101 | 0.094 | 0.087 | 0.083 | 0.079 | 0.078 | 0.078 | 0.07 | 0.07 | 0.067 | 0.067 | 0.053 | 0.055 | 0.043 | 0.041 | 0.039 | 0.036
| NEW MEXICO | Passenger Truck, Gasoline | VOC | 1.58 | 1.578 | 1.274 | 1.265 | 0.674 | 0.522 | 0.439 | 0.382 | 0.343 | 0.174 | 0.164 | 0.172 | 0.133 | 0.11 | 0.092 | 0.086 | 0.08 | 0.076 | 0.074 | 0.073 | 0.073 | 0.065 | 0.065 | 0.062 | 0.062 | 0.045 | 0.041 | 0.032 | 0.031 | 0.029 | 0.027
| NEW YORK | Passenger Truck, Gasoline | VOC | 1.224 | 1.216 | 1.007 | 1.004 | 0.642 | 0.509 | 0.431 | 0.39 | 0.359 | 0.205 | 0.194 | 0.202 | 0.165 | 0.141 | 0.102 | 0.095 | 0.088 | 0.085 | 0.081 | 0.079 | 0.078 | 0.069 | 0.069 | 0.066 | 0.066 | 0.053 | 0.05 | 0.044 | 0.044 | 0.042 | 0.04
| NORTH CAROLINA | Passenger Truck, Gasoline | VOC | 1.668 | 1.667 | 1.347 | 1.337 | 0.722 | 0.556 | 0.469 | 0.409 | 0.367 | 0.173 | 0.147 | 0.154 | 0.118 | 0.096 | 0.083 | 0.077 | 0.07 | 0.067 | 0.064 | 0.064 | 0.064 | 0.057 | 0.057 | 0.054 | 0.054 | 0.04 | 0.036 | 0.029 | 0.028 | 0.026 | 0.024
| NORTH DAKOTA | Passenger Truck, Gasoline | VOC | 1.566 | 1.565 | 1.275 | 1.266 | 0.735 | 0.587 | 0.506 | 0.447 | 0.407 | 0.22 | 0.212 | 0.218 | 0.183 | 0.164 | 0.108 | 0.103 | 0.097 | 0.095 | 0.09 | 0.087 | 0.085 | 0.075 | 0.075 | 0.073 | 0.073 | 0.057 | 0.055 | 0.046 | 0.045 | 0.043 | 0.041
| OHIO | Passenger Truck, Gasoline | VOC | 1.623 | 1.62 | 1.32 | 1.312 | 0.737 | 0.578 | 0.493 | 0.437 | 0.398 | 0.205 | 0.195 | 0.203 | 0.162 | 0.138 | 0.105 | 0.098 | 0.092 | 0.088 | 0.085 | 0.084 | 0.083 | 0.074 | 0.074 | 0.071 | 0.071 | 0.054 | 0.05 | 0.041 | 0.039 | 0.037 | 0.035
| OKLAHOMA | Passenger Truck, Gasoline | VOC | 1.593 | 1.591 | 1.283 | 1.273 | 0.694 | 0.534 | 0.449 | 0.389 | 0.347 | 0.172 | 0.162 | 0.169 | 0.129 | 0.105 | 0.092 | 0.086 | 0.079 | 0.076 | 0.074 | 0.073 | 0.073 | 0.065 | 0.065 | 0.062 | 0.062 | 0.044 | 0.04 | 0.03 | 0.028 | 0.026 | 0.024
| OREGON | Passenger Truck, Gasoline | VOC | 1.589 | 1.586 | 1.285 | 1.276 | 0.666 | 0.522 | 0.442 | 0.392 | 0.355 | 0.201 | 0.191 | 0.199 | 0.16 | 0.136 | 0.102 | 0.096 | 0.09 | 0.086 | 0.083 | 0.081 | 0.081 | 0.072 | 0.072 | 0.069 | 0.069 | 0.053 | 0.05 | 0.041 | 0.039 | 0.037 | 0.035
| PENNSYLVANIA | Passenger Truck, Gasoline | VOC | 1.588 | 1.585 | 1.289 | 1.281 | 0.662 | 0.52 | 0.44 | 0.393 | 0.359 | 0.19 | 0.18 | 0.187 | 0.151 | 0.128 | 0.096 | 0.09 | 0.083 | 0.08 | 0.076 | 0.075 | 0.075 | 0.066 | 0.066 | 0.063 | 0.063 | 0.049 | 0.046 | 0.039 | 0.037 | 0.036 | 0.035
| RHODE ISLAND | Passenger Truck, Gasoline | VOC | 1.267 | 1.259 | 1.042 | 1.039 | 0.657 | 0.52 | 0.442 | 0.4 | 0.368 | 0.215 | 0.204 | 0.212 | 0.174 | 0.148 | 0.108 | 0.101 | 0.094 | 0.09 | 0.086 | 0.084 | 0.083 | 0.075 | 0.075 | 0.072 | 0.072 | 0.058 | 0.059 | 0.048 | 0.045 | 0.043 | 0.041
| SOUTH CAROLINA | Passenger Truck, Gasoline | VOC | 1.623 | 1.621 | 1.307 | 1.297 | 0.699 | 0.536 | 0.45 | 0.39 | 0.348 | 0.16 | 0.151 | 0.158 | 0.119 | 0.096 | 0.086 | 0.08 | 0.074 | 0.07 | 0.068 | 0.068 | 0.068 | 0.06 | 0.06 | 0.057 | 0.057 | 0.04 | 0.036 | 0.026 | 0.025 | 0.023 | 0.021
| SOUTH DAKOTA | Passenger Truck, Gasoline | VOC | 1.525 | 1.524 | 1.243 | 1.234 | 0.711 | 0.564 | 0.484 | 0.426 | 0.386 | 0.201 | 0.193 | 0.199 | 0.164 | 0.143 | 0.101 | 0.096 | 0.09 | 0.088 | 0.084 | 0.082 | 0.08 | 0.071 | 0.071 | 0.069 | 0.069 | 0.053 | 0.05 | 0.041 | 0.039 | 0.038 | 0.036
| TENNESSEE | Passenger Truck, Gasoline | VOC | 1.658 | 1.656 | 1.339 | 1.329 | 0.694 | 0.536 | 0.451 | 0.396 | 0.357 | 0.172 | 0.162 | 0.169 | 0.13 | 0.107 | 0.091 | 0.085 | 0.078 | 0.075 | 0.072 | 0.072 | 0.072 | 0.063 | 0.063 | 0.06 | 0.06 | 0.044 | 0.04 | 0.031 | 0.029 | 0.028 | 0.026
| TEXAS | Passenger Truck, Gasoline | VOC | 1.547 | 1.545 | 1.245 | 1.237 | 0.643 | 0.493 | 0.41 | 0.359 | 0.321 | 0.161 | 0.151 | 0.158 | 0.118 | 0.093 | 0.085 | 0.078 | 0.071 | 0.068 | 0.065 | 0.065 | 0.066 | 0.058 | 0.058 | 0.054 | 0.055 | 0.039 | 0.034 | 0.026 | 0.024 | 0.022 | 0.02
| UTAH | Passenger Truck, Gasoline | VOC | 1.513 | 1.51 | 1.23 | 1.222 | 0.665 | 0.524 | 0.446 | 0.398 | 0.363 | 0.208 | 0.197 | 0.206 | 0.166 | 0.14 | 0.106 | 0.099 | 0.093 | 0.089 | 0.085 | 0.084 | 0.083 | 0.074 | 0.074 | 0.072 | 0.072 | 0.056 | 0.052 | 0.043 | 0.041 | 0.039 | 0.037
| VERMONT | Passenger Truck, Gasoline | VOC | 1.571 | 1.57 | 1.278 | 1.269 | 0.618 | 0.495 | 0.421 | 0.377 | 0.345 | 0.196 | 0.187 | 0.193 | 0.162 | 0.143 | 0.095 | 0.09 | 0.084 | 0.082 | 0.077 | 0.075 | 0.073 | 0.065 | 0.065 | 0.062 | 0.062 | 0.051 | 0.049 | 0.043 | 0.043 | 0.041 | 0.04
| VIRGINIA | Passenger Truck, Gasoline | VOC | 1.546 | 1.543 | 1.251 | 1.243 | 0.687 | 0.533 | 0.45 | 0.396 | 0.357 | 0.183 | 0.173 | 0.181 | 0.141 | 0.116 | 0.096 | 0.09 | 0.083 | 0.08 | 0.077 | 0.076 | 0.076 | 0.068 | 0.068 | 0.065 | 0.065 | 0.048 | 0.044 | 0.034 | 0.033 | 0.031 | 0.029
| WASHINGTON | Passenger Truck, Gasoline | VOC | 1.667 | 1.665 | 1.357 | 1.348 | 0.751 | 0.591 | 0.507 | 0.449 | 0.408 | 0.225 | 0.214 | 0.223 | 0.179 | 0.154 | 0.114 | 0.108 | 0.101 | 0.098 | 0.094 | 0.092 | 0.091 | 0.081 | 0.081 | 0.078 | 0.078 | 0.059 | 0.055 | 0.044 | 0.042 | 0.04 | 0.038
| WEST VIRGINIA | Passenger Truck, Gasoline | VOC | 1.616 | 1.615 | 1.308 | 1.298 | 0.721 | 0.562 | 0.477 | 0.417 | 0.375 | 0.185 | 0.177 | 0.183 | 0.145 | 0.123 | 0.096 | 0.091 | 0.084 | 0.081 | 0.078 | 0.077 | 0.077 | 0.068 | 0.068 | 0.065 | 0.065 | 0.048 | 0.045 | 0.035 | 0.033 | 0.032 | 0.03
| WISCONSIN | Passenger Truck, Gasoline | VOC | 1.618 | 1.617 | 1.316 | 1.306 | 0.705 | 0.559 | 0.478 | 0.424 | 0.387 | 0.207 | 0.198 | 0.205 | 0.169 | 0.148 | 0.103 | 0.097 | 0.091 | 0.088 | 0.084 | 0.082 | 0.081 | 0.072 | 0.072 | 0.069 | 0.069 | 0.054 | 0.051 | 0.043 | 0.042 | 0.04 | 0.038
| WYOMING | Passenger Truck, Gasoline | VOC | 1.53 | 1.529 | 1.25 | 1.241 | 0.718 | 0.572 | 0.492 | 0.434 | 0.395 | 0.223 | 0.214 | 0.221 | 0.183 | 0.161 | 0.111 | 0.105 | 0.099 | 0.097 | 0.092 | 0.09 | 0.088 | 0.078 | 0.078 | 0.076 | 0.076 | 0.059 | 0.055 | 0.046 | 0.044 | 0.042 | 0.041
| ALABAMA | Refuse Truck, Diesel | VOC | 1.559 | 1.479 | 1.499 | 1.428 | 1.417 | 1.403 | 1.418 | 1.433 | 1.546 | 1.54 | 1.562 | 1.021 | 1.026 | 1.02 | 1.014 | 0.165 | 0.167 | 0.165 | 0.172 | 0.103 | 0.099 | 0.074 | 0.047 | 0.045 | 0.044 | 0.043 | 0.043 | 0.038 | 0.038 | 0.038 | 0.038
| ALASKA | Refuse Truck, Diesel | VOC | 1.566 | 1.487 | 1.508 | 1.437 | 1.427 | 1.413 | 1.427 | 1.443 | 1.553 | 1.548 | 1.569 | 1.029 | 1.034 | 1.028 | 1.022 | 0.172 | 0.174 | 0.172 | 0.181 | 0.113 | 0.108 | 0.083 | 0.057 | 0.055 | 0.054 | 0.053 | 0.053 | 0.047 | 0.047 | 0.047 | 0.047
| ARIZONA | Refuse Truck, Diesel | VOC | 1.59 | 1.506 | 1.528 | 1.455 | 1.443 | 1.427 | 1.443 | 1.46 | 1.576 | 1.571 | 1.593 | 1.049 | 1.054 | 1.048 | 1.041 | 0.168 | 0.171 | 0.168 | 0.175 | 0.104 | 0.1 | 0.074 | 0.047 | 0.044 | 0.044 | 0.043 | 0.043 | 0.037 | 0.037 | 0.037 | 0.037
| ARKANSAS | Refuse Truck, Diesel | VOC | 1.517 | 1.441 | 1.46 | 1.392 | 1.383 | 1.369 | 1.383 | 1.398 | 1.504 | 1.499 | 1.52 | 0.983 | 0.988 | 0.982 | 0.976 | 0.159 | 0.162 | 0.16 | 0.166 | 0.1 | 0.096 | 0.071 | 0.046 | 0.044 | 0.043 | 0.042 | 0.042 | 0.037 | 0.037 | 0.037 | 0.037
| CALIFORNIA | Refuse Truck, Diesel | VOC | 1.584 | 1.502 | 1.523 | 1.452 | 1.44 | 1.425 | 1.44 | 1.456 | 1.571 | 1.566 | 1.588 | 1.044 | 1.049 | 1.043 | 1.036 | 0.169 | 0.172 | 0.17 | 0.176 | 0.106 | 0.102 | 0.076 | 0.049 | 0.047 | 0.047 | 0.046 | 0.046 | 0.04 | 0.04 | 0.04 | 0.04
| COLORADO | Refuse Truck, Diesel | VOC | 1.567 | 1.487 | 1.508 | 1.437 | 1.426 | 1.412 | 1.427 | 1.442 | 1.554 | 1.549 | 1.57 | 1.029 | 1.034 | 1.028 | 1.022 | 0.169 | 0.172 | 0.169 | 0.176 | 0.108 | 0.104 | 0.079 | 0.052 | 0.05 | 0.049 | 0.048 | 0.048 | 0.043 | 0.043 | 0.043 | 0.043
| CONNECTICUT | Refuse Truck, Diesel | VOC | 1.606 | 1.523 | 1.544 | 1.472 | 1.459 | 1.444 | 1.46 | 1.476 | 1.592 | 1.587 | 1.609 | 1.064 | 1.069 | 1.063 | 1.056 | 0.175 | 0.178 | 0.175 | 0.182 | 0.112 | 0.107 | 0.081 | 0.054 | 0.052 | 0.051 | 0.05 | 0.05 | 0.045 | 0.045 | 0.045 | 0.045
| DELAWARE | Refuse Truck, Diesel | VOC | 1.64 | 1.552 | 1.575 | 1.5 | 1.485 | 1.47 | 1.486 | 1.503 | 1.626 | 1.62 | 1.643 | 1.096 | 1.101 | 1.094 | 1.088 | 0.179 | 0.181 | 0.179 | 0.186 | 0.113 | 0.109 | 0.082 | 0.053 | 0.051 | 0.05 | 0.05 | 0.05 | 0.044 | 0.044 | 0.044 | 0.044
| DISTRICT OF COLUMBIA | Refuse Truck, Diesel | VOC | 1.962 | 1.843 | 1.874 | 1.784 | 1.752 | 1.73 | 1.753 | 1.776 | 1.943 | 1.935 | 1.967 | 1.393 | 1.4 | 1.391 | 1.383 | 0.226 | 0.23 | 0.227 | 0.239 | 0.142 | 0.138 | 0.107 | 0.067 | 0.064 | 0.064 | 0.064 | 0.064 | 0.056 | 0.056 | 0.056 | 0.056
| FLORIDA | Refuse Truck, Diesel | VOC | 1.662 | 1.572 | 1.595 | 1.519 | 1.503 | 1.486 | 1.503 | 1.521 | 1.648 | 1.642 | 1.666 | 1.115 | 1.121 | 1.114 | 1.108 | 0.179 | 0.181 | 0.179 | 0.186 | 0.11 | 0.106 | 0.079 | 0.049 | 0.047 | 0.046 | 0.046 | 0.046 | 0.039 | 0.039 | 0.039 | 0.039
| GEORGIA | Refuse Truck, Diesel | VOC | 1.59 | 1.507 | 1.528 | 1.456 | 1.444 | 1.429 | 1.444 | 1.46 | 1.577 | 1.571 | 1.593 | 1.049 | 1.055 | 1.048 | 1.042 | 0.17 | 0.172 | 0.17 | 0.177 | 0.106 | 0.102 | 0.076 | 0.049 | 0.047 | 0.046 | 0.045 | 0.045 | 0.04 | 0.04 | 0.04 | 0.04
| HAWAII | Refuse Truck, Diesel | VOC | 1.662 | 1.571 | 1.594 | 1.519 | 1.502 | 1.485 | 1.503 | 1.52 | 1.647 | 1.641 | 1.665 | 1.115 | 1.121 | 1.114 | 1.107 | 0.178 | 0.181 | 0.179 | 0.185 | 0.11 | 0.106 | 0.079 | 0.049 | 0.046 | 0.046 | 0.045 | 0.045 | 0.039 | 0.039 | 0.039 | 0.039
| IDAHO | Refuse Truck, Diesel | VOC | 1.506 | 1.432 | 1.451 | 1.383 | 1.375 | 1.362 | 1.376 | 1.39 | 1.494 | 1.489 | 1.509 | 0.973 | 0.978 | 0.972 | 0.967 | 0.16 | 0.162 | 0.16 | 0.167 | 0.103 | 0.098 | 0.074 | 0.05 | 0.047 | 0.047 | 0.045 | 0.045 | 0.04 | 0.04 | 0.04 | 0.04
| ILLINOIS | Refuse Truck, Diesel | VOC | 1.61 | 1.526 | 1.547 | 1.474 | 1.461 | 1.446 | 1.462 | 1.478 | 1.596 | 1.59 | 1.613 | 1.068 | 1.073 | 1.067 | 1.06 | 0.175 | 0.178 | 0.176 | 0.183 | 0.112 | 0.108 | 0.081 | 0.054 | 0.052 | 0.051 | 0.05 | 0.05 | 0.044 | 0.044 | 0.044 | 0.044
| INDIANA | Refuse Truck, Diesel | VOC | 1.565 | 1.485 | 1.506 | 1.435 | 1.424 | 1.41 | 1.425 | 1.44 | 1.552 | 1.547 | 1.568 | 1.027 | 1.033 | 1.026 | 1.02 | 0.168 | 0.171 | 0.169 | 0.176 | 0.107 | 0.103 | 0.078 | 0.051 | 0.049 | 0.048 | 0.047 | 0.047 | 0.042 | 0.042 | 0.042 | 0.042
| IOWA | Refuse Truck, Diesel | VOC | 1.504 | 1.429 | 1.449 | 1.381 | 1.373 | 1.359 | 1.373 | 1.388 | 1.492 | 1.487 | 1.507 | 0.971 | 0.976 | 0.97 | 0.965 | 0.159 | 0.162 | 0.16 | 0.166 | 0.102 | 0.098 | 0.073 | 0.049 | 0.047 | 0.046 | 0.045 | 0.045 | 0.04 | 0.04 | 0.04 | 0.04
| KANSAS | Refuse Truck, Diesel | VOC | 1.498 | 1.424 | 1.443 | 1.375 | 1.368 | 1.354 | 1.368 | 1.383 | 1.486 | 1.481 | 1.501 | 0.965 | 0.97 | 0.964 | 0.959 | 0.157 | 0.16 | 0.158 | 0.164 | 0.1 | 0.096 | 0.071 | 0.047 | 0.045 | 0.044 | 0.043 | 0.043 | 0.038 | 0.038 | 0.038 | 0.038
| KENTUCKY | Refuse Truck, Diesel | VOC | 1.49 | 1.417 | 1.436 | 1.368 | 1.361 | 1.348 | 1.362 | 1.376 | 1.478 | 1.473 | 1.493 | 0.958 | 0.963 | 0.957 | 0.951 | 0.156 | 0.158 | 0.156 | 0.163 | 0.1 | 0.095 | 0.071 | 0.047 | 0.045 | 0.044 | 0.043 | 0.043 | 0.038 | 0.038 | 0.038 | 0.038
| LOUISIANA | Refuse Truck, Diesel | VOC | 1.55 | 1.47 | 1.491 | 1.42 | 1.41 | 1.395 | 1.41 | 1.426 | 1.537 | 1.531 | 1.553 | 1.012 | 1.017 | 1.011 | 1.005 | 0.163 | 0.165 | 0.163 | 0.17 | 0.102 | 0.097 | 0.072 | 0.046 | 0.044 | 0.043 | 0.042 | 0.042 | 0.037 | 0.037 | 0.037 | 0.037
| MAINE | Refuse Truck, Diesel | VOC | 1.483 | 1.411 | 1.429 | 1.362 | 1.356 | 1.343 | 1.356 | 1.37 | 1.471 | 1.466 | 1.486 | 0.952 | 0.957 | 0.951 | 0.946 | 0.157 | 0.159 | 0.157 | 0.163 | 0.101 | 0.096 | 0.072 | 0.049 | 0.047 | 0.046 | 0.045 | 0.045 | 0.04 | 0.04 | 0.04 | 0.04
| MARYLAND | Refuse Truck, Diesel | VOC | 1.603 | 1.519 | 1.541 | 1.468 | 1.455 | 1.44 | 1.456 | 1.472 | 1.589 | 1.583 | 1.606 | 1.061 | 1.066 | 1.06 | 1.053 | 0.173 | 0.176 | 0.174 | 0.18 | 0.11 | 0.106 | 0.08 | 0.052 | 0.05 | 0.049 | 0.048 | 0.048 | 0.043 | 0.043 | 0.043 | 0.043
| MASSACHUSETTS | Refuse Truck, Diesel | VOC | 1.673 | 1.584 | 1.607 | 1.531 | 1.515 | 1.499 | 1.516 | 1.533 | 1.659 | 1.653 | 1.677 | 1.126 | 1.132 | 1.125 | 1.118 | 0.185 | 0.188 | 0.186 | 0.193 | 0.118 | 0.114 | 0.087 | 0.058 | 0.055 | 0.055 | 0.054 | 0.054 | 0.048 | 0.048 | 0.048 | 0.048
| MICHIGAN | Refuse Truck, Diesel | VOC | 1.587 | 1.506 | 1.527 | 1.455 | 1.443 | 1.428 | 1.444 | 1.46 | 1.574 | 1.569 | 1.591 | 1.048 | 1.053 | 1.047 | 1.041 | 0.172 | 0.175 | 0.173 | 0.18 | 0.11 | 0.106 | 0.08 | 0.053 | 0.051 | 0.051 | 0.05 | 0.05 | 0.044 | 0.044 | 0.044 | 0.044
| MINNESOTA | Refuse Truck, Diesel | VOC | 1.545 | 1.468 | 1.488 | 1.418 | 1.408 | 1.394 | 1.409 | 1.424 | 1.533 | 1.528 | 1.549 | 1.01 | 1.015 | 1.009 | 1.003 | 0.166 | 0.169 | 0.167 | 0.173 | 0.107 | 0.103 | 0.078 | 0.052 | 0.05 | 0.049 | 0.048 | 0.048 | 0.043 | 0.043 | 0.043 | 0.043
| MISSISSIPPI | Refuse Truck, Diesel | VOC | 1.505 | 1.43 | 1.449 | 1.381 | 1.373 | 1.359 | 1.373 | 1.388 | 1.493 | 1.488 | 1.508 | 0.972 | 0.977 | 0.971 | 0.965 | 0.157 | 0.159 | 0.157 | 0.163 | 0.098 | 0.094 | 0.069 | 0.045 | 0.043 | 0.042 | 0.041 | 0.041 | 0.035 | 0.035 | 0.035 | 0.035
| MISSOURI | Refuse Truck, Diesel | VOC | 1.471 | 1.4 | 1.418 | 1.352 | 1.346 | 1.333 | 1.346 | 1.36 | 1.459 | 1.455 | 1.474 | 0.94 | 0.945 | 0.939 | 0.933 | 0.153 | 0.156 | 0.154 | 0.16 | 0.098 | 0.094 | 0.07 | 0.047 | 0.045 | 0.044 | 0.043 | 0.043 | 0.037 | 0.037 | 0.037 | 0.037
| MONTANA | Refuse Truck, Diesel | VOC | 1.463 | 1.393 | 1.411 | 1.345 | 1.339 | 1.326 | 1.34 | 1.353 | 1.451 | 1.447 | 1.465 | 0.934 | 0.939 | 0.933 | 0.927 | 0.154 | 0.156 | 0.154 | 0.161 | 0.099 | 0.095 | 0.071 | 0.048 | 0.046 | 0.045 | 0.044 | 0.044 | 0.039 | 0.039 | 0.039 | 0.039
| NEBRASKA | Refuse Truck, Diesel | VOC | 1.486 | 1.413 | 1.432 | 1.365 | 1.358 | 1.345 | 1.359 | 1.373 | 1.474 | 1.469 | 1.489 | 0.954 | 0.959 | 0.953 | 0.948 | 0.156 | 0.159 | 0.157 | 0.163 | 0.1 | 0.096 | 0.072 | 0.048 | 0.046 | 0.045 | 0.044 | 0.044 | 0.039 | 0.039 | 0.039 | 0.039
| NEVADA | Refuse Truck, Diesel | VOC | 1.606 | 1.522 | 1.544 | 1.471 | 1.457 | 1.442 | 1.458 | 1.474 | 1.593 | 1.587 | 1.61 | 1.064 | 1.07 | 1.063 | 1.057 | 0.172 | 0.175 | 0.173 | 0.18 | 0.108 | 0.104 | 0.078 | 0.05 | 0.048 | 0.047 | 0.046 | 0.046 | 0.04 | 0.04 | 0.04 | 0.04
| NEW HAMPSHIRE | Refuse Truck, Diesel | VOC | 1.537 | 1.46 | 1.48 | 1.411 | 1.401 | 1.387 | 1.402 | 1.417 | 1.525 | 1.52 | 1.54 | 1.002 | 1.007 | 1.001 | 0.995 | 0.165 | 0.167 | 0.165 | 0.172 | 0.106 | 0.101 | 0.077 | 0.051 | 0.049 | 0.048 | 0.047 | 0.047 | 0.042 | 0.042 | 0.042 | 0.042
| NEW JERSEY | Refuse Truck, Diesel | VOC | 1.656 | 1.567 | 1.59 | 1.515 | 1.5 | 1.484 | 1.5 | 1.518 | 1.641 | 1.636 | 1.659 | 1.11 | 1.115 | 1.109 | 1.102 | 0.182 | 0.184 | 0.182 | 0.189 | 0.115 | 0.111 | 0.084 | 0.055 | 0.053 | 0.052 | 0.052 | 0.052 | 0.046 | 0.046 | 0.046 | 0.046
| NEW MEXICO | Refuse Truck, Diesel | VOC | 1.508 | 1.433 | 1.452 | 1.384 | 1.376 | 1.362 | 1.376 | 1.391 | 1.496 | 1.491 | 1.511 | 0.975 | 0.98 | 0.974 | 0.968 | 0.158 | 0.161 | 0.159 | 0.165 | 0.101 | 0.096 | 0.072 | 0.047 | 0.045 | 0.044 | 0.043 | 0.043 | 0.038 | 0.038 | 0.038 | 0.038
| NEW YORK | Refuse Truck, Diesel | VOC | 1.603 | 1.52 | 1.542 | 1.469 | 1.457 | 1.441 | 1.457 | 1.473 | 1.59 | 1.584 | 1.607 | 1.062 | 1.067 | 1.061 | 1.055 | 0.174 | 0.177 | 0.175 | 0.182 | 0.111 | 0.107 | 0.081 | 0.054 | 0.052 | 0.051 | 0.05 | 0.05 | 0.045 | 0.045 | 0.045 | 0.045
| NORTH CAROLINA | Refuse Truck, Diesel | VOC | 1.567 | 1.486 | 1.507 | 1.436 | 1.425 | 1.41 | 1.425 | 1.441 | 1.554 | 1.548 | 1.57 | 1.028 | 1.034 | 1.027 | 1.021 | 0.167 | 0.169 | 0.167 | 0.174 | 0.105 | 0.101 | 0.075 | 0.049 | 0.047 | 0.046 | 0.045 | 0.045 | 0.04 | 0.04 | 0.04 | 0.04
| NORTH DAKOTA | Refuse Truck, Diesel | VOC | 1.48 | 1.409 | 1.427 | 1.36 | 1.354 | 1.341 | 1.354 | 1.368 | 1.469 | 1.464 | 1.483 | 0.95 | 0.955 | 0.949 | 0.944 | 0.157 | 0.159 | 0.157 | 0.163 | 0.101 | 0.097 | 0.073 | 0.049 | 0.047 | 0.046 | 0.045 | 0.045 | 0.04 | 0.04 | 0.04 | 0.04
| OHIO | Refuse Truck, Diesel | VOC | 1.56 | 1.481 | 1.501 | 1.431 | 1.42 | 1.406 | 1.421 | 1.436 | 1.547 | 1.542 | 1.563 | 1.022 | 1.028 | 1.021 | 1.015 | 0.168 | 0.17 | 0.168 | 0.175 | 0.107 | 0.103 | 0.078 | 0.052 | 0.049 | 0.049 | 0.048 | 0.048 | 0.042 | 0.042 | 0.042 | 0.042
| OKLAHOMA | Refuse Truck, Diesel | VOC | 1.509 | 1.434 | 1.453 | 1.385 | 1.376 | 1.362 | 1.377 | 1.391 | 1.497 | 1.492 | 1.512 | 0.975 | 0.98 | 0.974 | 0.968 | 0.158 | 0.16 | 0.158 | 0.164 | 0.099 | 0.095 | 0.071 | 0.046 | 0.044 | 0.043 | 0.042 | 0.042 | 0.037 | 0.037 | 0.037 | 0.037
| OREGON | Refuse Truck, Diesel | VOC | 1.566 | 1.486 | 1.506 | 1.436 | 1.425 | 1.41 | 1.425 | 1.441 | 1.553 | 1.548 | 1.569 | 1.028 | 1.033 | 1.027 | 1.021 | 0.168 | 0.171 | 0.169 | 0.176 | 0.107 | 0.103 | 0.078 | 0.051 | 0.049 | 0.048 | 0.047 | 0.047 | 0.042 | 0.042 | 0.042 | 0.042
| PENNSYLVANIA | Refuse Truck, Diesel | VOC | 1.563 | 1.483 | 1.503 | 1.433 | 1.422 | 1.408 | 1.423 | 1.438 | 1.55 | 1.544 | 1.566 | 1.025 | 1.03 | 1.024 | 1.018 | 0.168 | 0.17 | 0.168 | 0.176 | 0.107 | 0.103 | 0.078 | 0.052 | 0.049 | 0.049 | 0.048 | 0.048 | 0.042 | 0.042 | 0.042 | 0.042
| RHODE ISLAND | Refuse Truck, Diesel | VOC | 1.626 | 1.541 | 1.563 | 1.49 | 1.476 | 1.46 | 1.477 | 1.493 | 1.613 | 1.607 | 1.63 | 1.083 | 1.089 | 1.082 | 1.076 | 0.178 | 0.181 | 0.179 | 0.186 | 0.114 | 0.11 | 0.083 | 0.055 | 0.053 | 0.052 | 0.051 | 0.051 | 0.046 | 0.046 | 0.046 | 0.046
| SOUTH CAROLINA | Refuse Truck, Diesel | VOC | 1.537 | 1.459 | 1.479 | 1.409 | 1.399 | 1.385 | 1.4 | 1.415 | 1.524 | 1.519 | 1.54 | 1.001 | 1.006 | 1 | 0.994 | 0.162 | 0.164 | 0.162 | 0.169 | 0.102 | 0.098 | 0.072 | 0.047 | 0.045 | 0.044 | 0.043 | 0.043 | 0.037 | 0.037 | 0.037 | 0.037
| SOUTH DAKOTA | Refuse Truck, Diesel | VOC | 1.443 | 1.375 | 1.392 | 1.327 | 1.323 | 1.31 | 1.323 | 1.337 | 1.432 | 1.427 | 1.446 | 0.915 | 0.92 | 0.914 | 0.909 | 0.15 | 0.153 | 0.151 | 0.157 | 0.097 | 0.093 | 0.069 | 0.047 | 0.045 | 0.044 | 0.043 | 0.043 | 0.038 | 0.038 | 0.038 | 0.038
| TENNESSEE | Refuse Truck, Diesel | VOC | 1.565 | 1.485 | 1.505 | 1.435 | 1.423 | 1.409 | 1.424 | 1.44 | 1.552 | 1.547 | 1.568 | 1.027 | 1.032 | 1.026 | 1.02 | 0.167 | 0.169 | 0.167 | 0.174 | 0.105 | 0.101 | 0.076 | 0.049 | 0.047 | 0.046 | 0.045 | 0.045 | 0.04 | 0.04 | 0.04 | 0.04
| TEXAS | Refuse Truck, Diesel | VOC | 1.571 | 1.489 | 1.51 | 1.439 | 1.427 | 1.412 | 1.428 | 1.443 | 1.557 | 1.552 | 1.574 | 1.031 | 1.037 | 1.03 | 1.024 | 0.166 | 0.168 | 0.166 | 0.172 | 0.103 | 0.099 | 0.073 | 0.047 | 0.044 | 0.044 | 0.043 | 0.043 | 0.037 | 0.037 | 0.037 | 0.037
| UTAH | Refuse Truck, Diesel | VOC | 1.561 | 1.482 | 1.502 | 1.432 | 1.421 | 1.407 | 1.422 | 1.437 | 1.548 | 1.543 | 1.564 | 1.023 | 1.028 | 1.022 | 1.016 | 0.168 | 0.17 | 0.168 | 0.175 | 0.107 | 0.103 | 0.078 | 0.052 | 0.05 | 0.049 | 0.048 | 0.048 | 0.042 | 0.042 | 0.042 | 0.042
| VERMONT | Refuse Truck, Diesel | VOC | 1.461 | 1.392 | 1.409 | 1.344 | 1.338 | 1.325 | 1.339 | 1.352 | 1.45 | 1.445 | 1.464 | 0.933 | 0.937 | 0.932 | 0.926 | 0.153 | 0.156 | 0.154 | 0.16 | 0.099 | 0.095 | 0.071 | 0.048 | 0.046 | 0.045 | 0.044 | 0.044 | 0.039 | 0.039 | 0.039 | 0.039
| VIRGINIA | Refuse Truck, Diesel | VOC | 1.541 | 1.464 | 1.484 | 1.414 | 1.404 | 1.39 | 1.405 | 1.42 | 1.529 | 1.524 | 1.545 | 1.005 | 1.01 | 1.004 | 0.998 | 0.164 | 0.166 | 0.164 | 0.171 | 0.104 | 0.1 | 0.075 | 0.049 | 0.047 | 0.046 | 0.045 | 0.045 | 0.04 | 0.04 | 0.04 | 0.04
| WASHINGTON | Refuse Truck, Diesel | VOC | 1.56 | 1.481 | 1.501 | 1.431 | 1.42 | 1.406 | 1.421 | 1.436 | 1.547 | 1.542 | 1.563 | 1.022 | 1.027 | 1.021 | 1.015 | 0.168 | 0.17 | 0.168 | 0.175 | 0.108 | 0.103 | 0.078 | 0.052 | 0.05 | 0.049 | 0.048 | 0.048 | 0.043 | 0.043 | 0.043 | 0.043
| WEST VIRGINIA | Refuse Truck, Diesel | VOC | 1.504 | 1.43 | 1.449 | 1.381 | 1.373 | 1.359 | 1.373 | 1.388 | 1.492 | 1.487 | 1.507 | 0.971 | 0.976 | 0.97 | 0.964 | 0.159 | 0.161 | 0.159 | 0.165 | 0.101 | 0.097 | 0.072 | 0.048 | 0.046 | 0.045 | 0.044 | 0.044 | 0.039 | 0.039 | 0.039 | 0.039
| WISCONSIN | Refuse Truck, Diesel | VOC | 1.522 | 1.446 | 1.466 | 1.397 | 1.388 | 1.375 | 1.389 | 1.404 | 1.51 | 1.504 | 1.525 | 0.988 | 0.993 | 0.987 | 0.981 | 0.163 | 0.165 | 0.163 | 0.169 | 0.104 | 0.1 | 0.075 | 0.051 | 0.048 | 0.048 | 0.047 | 0.047 | 0.041 | 0.041 | 0.041 | 0.041
| WYOMING | Refuse Truck, Diesel | VOC | 1.444 | 1.376 | 1.394 | 1.329 | 1.324 | 1.312 | 1.325 | 1.338 | 1.433 | 1.429 | 1.447 | 0.917 | 0.921 | 0.916 | 0.91 | 0.151 | 0.153 | 0.151 | 0.158 | 0.098 | 0.094 | 0.07 | 0.048 | 0.046 | 0.045 | 0.044 | 0.044 | 0.039 | 0.039 | 0.039 | 0.039
| ALABAMA | School Bus, Diesel | VOC | 1.83 | 1.83 | 1.83 | 1.83 | 1.83 | 1.83 | 1.83 | 1.83 | 1.82 | 1.778 | 1.824 | 0.978 | 0.98 | 0.972 | 0.971 | 0.162 | 0.16 | 0.16 | 0.081 | 0.074 | 0.078 | 0.067 | 0.037 | 0.03 | 0.028 | 0.027 | 0.027 | 0.025 | 0.025 | 0.024 | 0.024
| ALASKA | School Bus, Diesel | VOC | 1.876 | 1.876 | 1.876 | 1.876 | 1.876 | 1.876 | 1.876 | 1.876 | 1.866 | 1.824 | 1.869 | 1.029 | 1.031 | 1.023 | 1.022 | 0.187 | 0.186 | 0.186 | 0.112 | 0.105 | 0.108 | 0.097 | 0.067 | 0.06 | 0.058 | 0.057 | 0.057 | 0.055 | 0.055 | 0.055 | 0.055
| ARIZONA | School Bus, Diesel | VOC | 1.868 | 1.868 | 1.868 | 1.868 | 1.868 | 1.868 | 1.868 | 1.868 | 1.857 | 1.813 | 1.861 | 0.992 | 0.993 | 0.985 | 0.984 | 0.159 | 0.158 | 0.158 | 0.076 | 0.069 | 0.073 | 0.062 | 0.031 | 0.023 | 0.021 | 0.021 | 0.021 | 0.018 | 0.018 | 0.018 | 0.018
| ARKANSAS | School Bus, Diesel | VOC | 1.781 | 1.781 | 1.781 | 1.781 | 1.781 | 1.781 | 1.781 | 1.781 | 1.771 | 1.731 | 1.774 | 0.954 | 0.955 | 0.948 | 0.946 | 0.159 | 0.158 | 0.158 | 0.08 | 0.074 | 0.078 | 0.067 | 0.038 | 0.031 | 0.029 | 0.028 | 0.028 | 0.026 | 0.026 | 0.026 | 0.026
| CALIFORNIA | School Bus, Diesel | VOC | 1.889 | 1.889 | 1.889 | 1.889 | 1.889 | 1.889 | 1.889 | 1.889 | 1.878 | 1.834 | 1.882 | 1.015 | 1.016 | 1.009 | 1.007 | 0.17 | 0.168 | 0.169 | 0.088 | 0.081 | 0.085 | 0.074 | 0.043 | 0.035 | 0.033 | 0.033 | 0.033 | 0.03 | 0.03 | 0.03 | 0.03
| COLORADO | School Bus, Diesel | VOC | 1.87 | 1.87 | 1.87 | 1.87 | 1.87 | 1.87 | 1.87 | 1.87 | 1.86 | 1.817 | 1.863 | 1.015 | 1.016 | 1.009 | 1.007 | 0.177 | 0.175 | 0.176 | 0.098 | 0.091 | 0.095 | 0.084 | 0.054 | 0.046 | 0.045 | 0.044 | 0.044 | 0.041 | 0.041 | 0.041 | 0.041
| CONNECTICUT | School Bus, Diesel | VOC | 1.941 | 1.941 | 1.941 | 1.941 | 1.941 | 1.941 | 1.941 | 1.941 | 1.93 | 1.885 | 1.934 | 1.057 | 1.058 | 1.05 | 1.049 | 0.185 | 0.184 | 0.184 | 0.104 | 0.097 | 0.101 | 0.089 | 0.058 | 0.051 | 0.049 | 0.048 | 0.048 | 0.045 | 0.045 | 0.045 | 0.045
| DELAWARE | School Bus, Diesel | VOC | 1.95 | 1.95 | 1.95 | 1.95 | 1.95 | 1.95 | 1.95 | 1.95 | 1.938 | 1.893 | 1.942 | 1.052 | 1.054 | 1.046 | 1.044 | 0.179 | 0.178 | 0.178 | 0.096 | 0.089 | 0.093 | 0.082 | 0.05 | 0.042 | 0.04 | 0.039 | 0.039 | 0.037 | 0.037 | 0.036 | 0.036
| DISTRICT OF COLUMBIA | School Bus, Diesel | VOC | 2.308 | 2.308 | 2.308 | 2.308 | 2.308 | 2.308 | 2.308 | 2.308 | 2.293 | 2.234 | 2.298 | 1.243 | 1.245 | 1.235 | 1.233 | 0.21 | 0.208 | 0.208 | 0.116 | 0.106 | 0.111 | 0.098 | 0.059 | 0.05 | 0.048 | 0.047 | 0.046 | 0.043 | 0.043 | 0.043 | 0.043
| FLORIDA | School Bus, Diesel | VOC | 1.958 | 1.958 | 1.958 | 1.958 | 1.958 | 1.958 | 1.958 | 1.958 | 1.947 | 1.899 | 1.951 | 1.04 | 1.042 | 1.033 | 1.032 | 0.167 | 0.165 | 0.166 | 0.081 | 0.073 | 0.077 | 0.065 | 0.033 | 0.025 | 0.023 | 0.022 | 0.022 | 0.019 | 0.019 | 0.019 | 0.019
| GEORGIA | School Bus, Diesel | VOC | 1.881 | 1.881 | 1.881 | 1.881 | 1.881 | 1.881 | 1.881 | 1.881 | 1.871 | 1.827 | 1.874 | 1.008 | 1.01 | 1.002 | 1 | 0.168 | 0.166 | 0.166 | 0.086 | 0.079 | 0.083 | 0.071 | 0.041 | 0.033 | 0.031 | 0.03 | 0.03 | 0.028 | 0.028 | 0.028 | 0.028
| HAWAII | School Bus, Diesel | VOC | 1.963 | 1.963 | 1.963 | 1.963 | 1.963 | 1.963 | 1.963 | 1.963 | 1.951 | 1.903 | 1.955 | 1.043 | 1.045 | 1.037 | 1.035 | 0.167 | 0.166 | 0.166 | 0.08 | 0.073 | 0.077 | 0.066 | 0.033 | 0.025 | 0.023 | 0.022 | 0.022 | 0.019 | 0.019 | 0.019 | 0.019
| IDAHO | School Bus, Diesel | VOC | 1.777 | 1.777 | 1.777 | 1.777 | 1.777 | 1.777 | 1.777 | 1.777 | 1.768 | 1.728 | 1.771 | 0.961 | 0.963 | 0.956 | 0.954 | 0.167 | 0.165 | 0.166 | 0.091 | 0.084 | 0.088 | 0.077 | 0.049 | 0.042 | 0.04 | 0.039 | 0.039 | 0.037 | 0.037 | 0.037 | 0.037
| ILLINOIS | School Bus, Diesel | VOC | 1.921 | 1.921 | 1.921 | 1.921 | 1.921 | 1.921 | 1.921 | 1.921 | 1.91 | 1.866 | 1.914 | 1.041 | 1.042 | 1.034 | 1.033 | 0.18 | 0.179 | 0.179 | 0.1 | 0.092 | 0.096 | 0.085 | 0.054 | 0.046 | 0.044 | 0.044 | 0.044 | 0.041 | 0.041 | 0.041 | 0.041
| INDIANA | School Bus, Diesel | VOC | 1.855 | 1.855 | 1.855 | 1.855 | 1.855 | 1.855 | 1.855 | 1.855 | 1.845 | 1.803 | 1.849 | 1.003 | 1.004 | 0.997 | 0.995 | 0.173 | 0.171 | 0.172 | 0.094 | 0.087 | 0.091 | 0.079 | 0.05 | 0.042 | 0.04 | 0.04 | 0.04 | 0.037 | 0.037 | 0.037 | 0.037
| IOWA | School Bus, Diesel | VOC | 1.771 | 1.771 | 1.771 | 1.771 | 1.771 | 1.771 | 1.771 | 1.771 | 1.762 | 1.722 | 1.765 | 0.957 | 0.959 | 0.952 | 0.95 | 0.165 | 0.164 | 0.164 | 0.089 | 0.082 | 0.086 | 0.075 | 0.047 | 0.04 | 0.038 | 0.038 | 0.038 | 0.035 | 0.035 | 0.035 | 0.035
| KANSAS | School Bus, Diesel | VOC | 1.765 | 1.765 | 1.765 | 1.765 | 1.765 | 1.765 | 1.765 | 1.765 | 1.755 | 1.716 | 1.758 | 0.95 | 0.951 | 0.944 | 0.943 | 0.161 | 0.16 | 0.16 | 0.085 | 0.078 | 0.082 | 0.071 | 0.043 | 0.036 | 0.034 | 0.033 | 0.033 | 0.031 | 0.031 | 0.031 | 0.031
| KENTUCKY | School Bus, Diesel | VOC | 1.752 | 1.752 | 1.752 | 1.752 | 1.752 | 1.752 | 1.752 | 1.752 | 1.742 | 1.703 | 1.745 | 0.942 | 0.943 | 0.936 | 0.934 | 0.16 | 0.158 | 0.159 | 0.084 | 0.077 | 0.081 | 0.07 | 0.042 | 0.035 | 0.033 | 0.032 | 0.032 | 0.03 | 0.03 | 0.03 | 0.03
| LOUISIANA | School Bus, Diesel | VOC | 1.818 | 1.818 | 1.818 | 1.818 | 1.818 | 1.818 | 1.818 | 1.818 | 1.808 | 1.766 | 1.811 | 0.968 | 0.97 | 0.962 | 0.961 | 0.158 | 0.156 | 0.157 | 0.077 | 0.07 | 0.074 | 0.063 | 0.033 | 0.026 | 0.024 | 0.023 | 0.023 | 0.021 | 0.021 | 0.021 | 0.021
| MAINE | School Bus, Diesel | VOC | 1.749 | 1.749 | 1.749 | 1.749 | 1.749 | 1.749 | 1.749 | 1.749 | 1.74 | 1.701 | 1.743 | 0.948 | 0.95 | 0.943 | 0.942 | 0.166 | 0.164 | 0.165 | 0.091 | 0.084 | 0.088 | 0.077 | 0.05 | 0.043 | 0.041 | 0.04 | 0.04 | 0.038 | 0.038 | 0.038 | 0.038
| MARYLAND | School Bus, Diesel | VOC | 1.919 | 1.919 | 1.919 | 1.919 | 1.919 | 1.919 | 1.919 | 1.919 | 1.908 | 1.864 | 1.912 | 1.038 | 1.039 | 1.031 | 1.03 | 0.178 | 0.176 | 0.177 | 0.096 | 0.089 | 0.093 | 0.082 | 0.051 | 0.043 | 0.041 | 0.04 | 0.04 | 0.038 | 0.038 | 0.037 | 0.037
| MASSACHUSETTS | School Bus, Diesel | VOC | 2.027 | 2.027 | 2.027 | 2.027 | 2.027 | 2.027 | 2.027 | 2.027 | 2.015 | 1.968 | 2.02 | 1.105 | 1.107 | 1.098 | 1.097 | 0.194 | 0.193 | 0.193 | 0.111 | 0.103 | 0.108 | 0.096 | 0.063 | 0.055 | 0.053 | 0.052 | 0.052 | 0.049 | 0.049 | 0.049 | 0.049
| MICHIGAN | School Bus, Diesel | VOC | 1.893 | 1.893 | 1.893 | 1.893 | 1.893 | 1.893 | 1.893 | 1.893 | 1.882 | 1.839 | 1.886 | 1.028 | 1.03 | 1.022 | 1.02 | 0.18 | 0.178 | 0.178 | 0.1 | 0.093 | 0.097 | 0.086 | 0.055 | 0.048 | 0.046 | 0.045 | 0.045 | 0.043 | 0.043 | 0.043 | 0.043
| MINNESOTA | School Bus, Diesel | VOC | 1.841 | 1.841 | 1.841 | 1.841 | 1.841 | 1.841 | 1.841 | 1.841 | 1.831 | 1.79 | 1.834 | 1.002 | 1.004 | 0.996 | 0.995 | 0.177 | 0.175 | 0.175 | 0.099 | 0.092 | 0.096 | 0.085 | 0.056 | 0.048 | 0.047 | 0.046 | 0.046 | 0.044 | 0.044 | 0.043 | 0.043
| MISSISSIPPI | School Bus, Diesel | VOC | 1.759 | 1.759 | 1.759 | 1.759 | 1.759 | 1.759 | 1.759 | 1.759 | 1.749 | 1.709 | 1.752 | 0.938 | 0.94 | 0.933 | 0.931 | 0.154 | 0.153 | 0.153 | 0.076 | 0.069 | 0.073 | 0.062 | 0.034 | 0.027 | 0.025 | 0.024 | 0.024 | 0.022 | 0.022 | 0.022 | 0.022
| MISSOURI | School Bus, Diesel | VOC | 1.737 | 1.737 | 1.737 | 1.737 | 1.737 | 1.737 | 1.737 | 1.737 | 1.728 | 1.69 | 1.731 | 0.936 | 0.938 | 0.931 | 0.929 | 0.16 | 0.159 | 0.159 | 0.085 | 0.078 | 0.082 | 0.071 | 0.043 | 0.036 | 0.035 | 0.034 | 0.034 | 0.032 | 0.032 | 0.032 | 0.032
| MONTANA | School Bus, Diesel | VOC | 1.721 | 1.721 | 1.721 | 1.721 | 1.721 | 1.721 | 1.721 | 1.721 | 1.712 | 1.675 | 1.715 | 0.932 | 0.934 | 0.927 | 0.925 | 0.163 | 0.162 | 0.162 | 0.089 | 0.083 | 0.086 | 0.076 | 0.048 | 0.042 | 0.04 | 0.039 | 0.039 | 0.037 | 0.037 | 0.037 | 0.037
| NEBRASKA | School Bus, Diesel | VOC | 1.75 | 1.75 | 1.75 | 1.75 | 1.75 | 1.75 | 1.75 | 1.75 | 1.741 | 1.703 | 1.744 | 0.945 | 0.947 | 0.94 | 0.938 | 0.163 | 0.162 | 0.162 | 0.088 | 0.081 | 0.085 | 0.074 | 0.046 | 0.039 | 0.037 | 0.037 | 0.037 | 0.035 | 0.035 | 0.035 | 0.035
| NEVADA | School Bus, Diesel | VOC | 1.901 | 1.901 | 1.901 | 1.901 | 1.901 | 1.901 | 1.901 | 1.901 | 1.89 | 1.846 | 1.894 | 1.018 | 1.019 | 1.011 | 1.01 | 0.169 | 0.167 | 0.167 | 0.086 | 0.079 | 0.083 | 0.071 | 0.04 | 0.033 | 0.031 | 0.03 | 0.03 | 0.027 | 0.027 | 0.027 | 0.027
| NEW HAMPSHIRE | School Bus, Diesel | VOC | 1.83 | 1.83 | 1.83 | 1.83 | 1.83 | 1.83 | 1.83 | 1.83 | 1.82 | 1.779 | 1.823 | 0.994 | 0.996 | 0.989 | 0.987 | 0.174 | 0.173 | 0.173 | 0.097 | 0.09 | 0.094 | 0.083 | 0.054 | 0.047 | 0.045 | 0.044 | 0.044 | 0.042 | 0.042 | 0.042 | 0.042
| NEW JERSEY | School Bus, Diesel | VOC | 1.997 | 1.997 | 1.997 | 1.997 | 1.997 | 1.997 | 1.997 | 1.997 | 1.985 | 1.938 | 1.99 | 1.083 | 1.085 | 1.077 | 1.075 | 0.187 | 0.186 | 0.186 | 0.104 | 0.096 | 0.1 | 0.089 | 0.056 | 0.048 | 0.046 | 0.046 | 0.046 | 0.043 | 0.043 | 0.043 | 0.043
| NEW MEXICO | School Bus, Diesel | VOC | 1.77 | 1.77 | 1.77 | 1.77 | 1.77 | 1.77 | 1.77 | 1.77 | 1.76 | 1.72 | 1.763 | 0.95 | 0.951 | 0.944 | 0.943 | 0.16 | 0.159 | 0.159 | 0.083 | 0.076 | 0.08 | 0.069 | 0.041 | 0.033 | 0.032 | 0.031 | 0.031 | 0.029 | 0.029 | 0.029 | 0.029
| NEW YORK | School Bus, Diesel | VOC | 1.925 | 1.925 | 1.925 | 1.925 | 1.925 | 1.925 | 1.925 | 1.925 | 1.914 | 1.87 | 1.918 | 1.046 | 1.048 | 1.04 | 1.038 | 0.183 | 0.181 | 0.182 | 0.102 | 0.095 | 0.099 | 0.088 | 0.057 | 0.049 | 0.047 | 0.047 | 0.046 | 0.044 | 0.044 | 0.044 | 0.044
| NORTH CAROLINA | School Bus, Diesel | VOC | 1.853 | 1.853 | 1.853 | 1.853 | 1.853 | 1.853 | 1.853 | 1.853 | 1.842 | 1.8 | 1.846 | 0.995 | 0.996 | 0.989 | 0.987 | 0.167 | 0.166 | 0.166 | 0.086 | 0.08 | 0.083 | 0.072 | 0.042 | 0.035 | 0.033 | 0.032 | 0.032 | 0.03 | 0.03 | 0.029 | 0.029
| NORTH DAKOTA | School Bus, Diesel | VOC | 1.746 | 1.746 | 1.746 | 1.746 | 1.746 | 1.746 | 1.746 | 1.746 | 1.737 | 1.699 | 1.74 | 0.949 | 0.95 | 0.943 | 0.942 | 0.167 | 0.166 | 0.166 | 0.092 | 0.086 | 0.09 | 0.079 | 0.051 | 0.045 | 0.043 | 0.042 | 0.042 | 0.04 | 0.04 | 0.04 | 0.04
| OHIO | School Bus, Diesel | VOC | 1.86 | 1.86 | 1.86 | 1.86 | 1.86 | 1.86 | 1.86 | 1.86 | 1.849 | 1.807 | 1.853 | 1.008 | 1.009 | 1.002 | 1 | 0.175 | 0.173 | 0.174 | 0.096 | 0.089 | 0.093 | 0.082 | 0.052 | 0.045 | 0.043 | 0.042 | 0.042 | 0.04 | 0.04 | 0.039 | 0.039
| OKLAHOMA | School Bus, Diesel | VOC | 1.771 | 1.771 | 1.771 | 1.771 | 1.771 | 1.771 | 1.771 | 1.771 | 1.762 | 1.722 | 1.765 | 0.949 | 0.95 | 0.943 | 0.942 | 0.158 | 0.157 | 0.157 | 0.08 | 0.073 | 0.077 | 0.066 | 0.038 | 0.031 | 0.029 | 0.028 | 0.028 | 0.026 | 0.026 | 0.026 | 0.026
| OREGON | School Bus, Diesel | VOC | 1.857 | 1.857 | 1.857 | 1.857 | 1.857 | 1.857 | 1.857 | 1.857 | 1.847 | 1.804 | 1.85 | 1.004 | 1.006 | 0.998 | 0.996 | 0.173 | 0.172 | 0.172 | 0.094 | 0.087 | 0.091 | 0.08 | 0.05 | 0.043 | 0.041 | 0.04 | 0.04 | 0.038 | 0.038 | 0.037 | 0.037
| PENNSYLVANIA | School Bus, Diesel | VOC | 1.858 | 1.858 | 1.858 | 1.858 | 1.858 | 1.858 | 1.858 | 1.858 | 1.847 | 1.805 | 1.851 | 1.005 | 1.007 | 0.999 | 0.998 | 0.174 | 0.172 | 0.173 | 0.095 | 0.088 | 0.092 | 0.081 | 0.051 | 0.044 | 0.042 | 0.041 | 0.041 | 0.039 | 0.039 | 0.038 | 0.038
| RHODE ISLAND | School Bus, Diesel | VOC | 1.961 | 1.961 | 1.961 | 1.961 | 1.961 | 1.961 | 1.961 | 1.961 | 1.949 | 1.904 | 1.953 | 1.067 | 1.068 | 1.06 | 1.059 | 0.187 | 0.185 | 0.186 | 0.105 | 0.098 | 0.102 | 0.09 | 0.059 | 0.051 | 0.049 | 0.048 | 0.048 | 0.046 | 0.046 | 0.046 | 0.046
| SOUTH CAROLINA | School Bus, Diesel | VOC | 1.803 | 1.803 | 1.803 | 1.803 | 1.803 | 1.803 | 1.803 | 1.803 | 1.792 | 1.751 | 1.796 | 0.963 | 0.965 | 0.957 | 0.956 | 0.159 | 0.158 | 0.158 | 0.08 | 0.074 | 0.077 | 0.066 | 0.037 | 0.03 | 0.028 | 0.027 | 0.027 | 0.025 | 0.025 | 0.025 | 0.025
| SOUTH DAKOTA | School Bus, Diesel | VOC | 1.697 | 1.697 | 1.697 | 1.697 | 1.697 | 1.697 | 1.697 | 1.697 | 1.688 | 1.651 | 1.691 | 0.918 | 0.919 | 0.913 | 0.911 | 0.16 | 0.159 | 0.159 | 0.087 | 0.081 | 0.084 | 0.074 | 0.047 | 0.04 | 0.039 | 0.038 | 0.038 | 0.036 | 0.036 | 0.036 | 0.036
| TENNESSEE | School Bus, Diesel | VOC | 1.852 | 1.852 | 1.852 | 1.852 | 1.852 | 1.852 | 1.852 | 1.852 | 1.841 | 1.799 | 1.845 | 0.995 | 0.997 | 0.989 | 0.987 | 0.168 | 0.166 | 0.166 | 0.088 | 0.081 | 0.085 | 0.073 | 0.043 | 0.036 | 0.034 | 0.033 | 0.033 | 0.031 | 0.031 | 0.031 | 0.031
| TEXAS | School Bus, Diesel | VOC | 1.851 | 1.851 | 1.851 | 1.851 | 1.851 | 1.851 | 1.851 | 1.851 | 1.84 | 1.797 | 1.844 | 0.987 | 0.988 | 0.981 | 0.979 | 0.161 | 0.159 | 0.16 | 0.079 | 0.072 | 0.076 | 0.064 | 0.034 | 0.027 | 0.025 | 0.024 | 0.024 | 0.021 | 0.021 | 0.021 | 0.021
| UTAH | School Bus, Diesel | VOC | 1.861 | 1.861 | 1.861 | 1.861 | 1.861 | 1.861 | 1.861 | 1.861 | 1.851 | 1.808 | 1.854 | 1.008 | 1.01 | 1.002 | 1.001 | 0.175 | 0.173 | 0.174 | 0.096 | 0.089 | 0.093 | 0.082 | 0.052 | 0.045 | 0.043 | 0.042 | 0.042 | 0.04 | 0.04 | 0.04 | 0.04
| VERMONT | School Bus, Diesel | VOC | 1.721 | 1.721 | 1.721 | 1.721 | 1.721 | 1.721 | 1.721 | 1.721 | 1.712 | 1.675 | 1.715 | 0.933 | 0.934 | 0.928 | 0.926 | 0.163 | 0.162 | 0.162 | 0.089 | 0.083 | 0.086 | 0.076 | 0.049 | 0.042 | 0.04 | 0.04 | 0.04 | 0.037 | 0.037 | 0.037 | 0.037
| VIRGINIA | School Bus, Diesel | VOC | 1.825 | 1.825 | 1.825 | 1.825 | 1.825 | 1.825 | 1.825 | 1.825 | 1.815 | 1.774 | 1.819 | 0.983 | 0.985 | 0.977 | 0.976 | 0.167 | 0.166 | 0.166 | 0.088 | 0.081 | 0.085 | 0.074 | 0.045 | 0.037 | 0.036 | 0.035 | 0.035 | 0.033 | 0.033 | 0.032 | 0.032
| WASHINGTON | School Bus, Diesel | VOC | 1.862 | 1.862 | 1.862 | 1.862 | 1.862 | 1.862 | 1.862 | 1.862 | 1.852 | 1.81 | 1.855 | 1.01 | 1.012 | 1.004 | 1.003 | 0.176 | 0.175 | 0.175 | 0.098 | 0.091 | 0.095 | 0.083 | 0.054 | 0.046 | 0.044 | 0.044 | 0.044 | 0.041 | 0.041 | 0.041 | 0.041
| WEST VIRGINIA | School Bus, Diesel | VOC | 1.773 | 1.773 | 1.773 | 1.773 | 1.773 | 1.773 | 1.773 | 1.773 | 1.764 | 1.724 | 1.767 | 0.957 | 0.958 | 0.951 | 0.949 | 0.164 | 0.162 | 0.163 | 0.087 | 0.08 | 0.084 | 0.073 | 0.045 | 0.038 | 0.036 | 0.035 | 0.035 | 0.033 | 0.033 | 0.033 | 0.033
| WISCONSIN | School Bus, Diesel | VOC | 1.804 | 1.804 | 1.804 | 1.804 | 1.804 | 1.804 | 1.804 | 1.804 | 1.794 | 1.754 | 1.798 | 0.979 | 0.981 | 0.974 | 0.972 | 0.171 | 0.17 | 0.17 | 0.095 | 0.088 | 0.092 | 0.081 | 0.052 | 0.045 | 0.043 | 0.043 | 0.043 | 0.04 | 0.04 | 0.04 | 0.04
| WYOMING | School Bus, Diesel | VOC | 1.7 | 1.7 | 1.7 | 1.7 | 1.7 | 1.7 | 1.7 | 1.7 | 1.691 | 1.654 | 1.694 | 0.921 | 0.922 | 0.915 | 0.914 | 0.161 | 0.16 | 0.16 | 0.089 | 0.083 | 0.086 | 0.075 | 0.049 | 0.042 | 0.04 | 0.04 | 0.039 | 0.037 | 0.037 | 0.037 | 0.037
| ALABAMA | School Bus, Gasoline | VOC | 2.108 | 2.108 | 2.213 | 2.213 | 2.213 | 2.213 | 0.981 | 0.981 | 0.971 | 0.676 | 0.674 | 0.598 | 0.628 | 0.487 | 0.492 | 0.467 | 0.323 | 0.282 | 0.329 | 0.324 | 0.324 | 0.302 | 0.296 | 0.296 | 0.296 | 0.154 | 0.154 | 0.143 | 0.143 | 0.141 | 0.141
| ALASKA | School Bus, Gasoline | VOC | 2.293 | 2.293 | 2.465 | 2.465 | 2.465 | 2.465 | 1.125 | 1.125 | 1.114 | 0.588 | 0.587 | 0.533 | 0.553 | 0.417 | 0.394 | 0.376 | 0.28 | 0.252 | 0.287 | 0.281 | 0.28 | 0.262 | 0.257 | 0.257 | 0.257 | 0.145 | 0.145 | 0.134 | 0.134 | 0.132 | 0.132
| ARIZONA | School Bus, Gasoline | VOC | 2.177 | 2.177 | 2.35 | 2.35 | 2.35 | 2.35 | 1.081 | 1.081 | 1.069 | 0.81 | 0.808 | 0.722 | 0.756 | 0.558 | 0.564 | 0.536 | 0.385 | 0.337 | 0.387 | 0.382 | 0.382 | 0.36 | 0.353 | 0.353 | 0.353 | 0.188 | 0.188 | 0.173 | 0.173 | 0.171 | 0.171
| ARKANSAS | School Bus, Gasoline | VOC | 2.051 | 2.051 | 2.153 | 2.153 | 2.153 | 2.153 | 0.933 | 0.933 | 0.924 | 0.676 | 0.675 | 0.604 | 0.632 | 0.483 | 0.487 | 0.464 | 0.327 | 0.291 | 0.34 | 0.335 | 0.335 | 0.312 | 0.305 | 0.305 | 0.305 | 0.161 | 0.161 | 0.149 | 0.149 | 0.147 | 0.147
| CALIFORNIA | School Bus, Gasoline | VOC | 2.055 | 2.055 | 2.27 | 2.27 | 2.27 | 2.27 | 1.064 | 1.064 | 1.054 | 0.688 | 0.686 | 0.617 | 0.644 | 0.471 | 0.474 | 0.452 | 0.329 | 0.289 | 0.33 | 0.326 | 0.326 | 0.307 | 0.302 | 0.302 | 0.302 | 0.163 | 0.163 | 0.15 | 0.15 | 0.148 | 0.148
| COLORADO | School Bus, Gasoline | VOC | 2.115 | 2.115 | 2.218 | 2.218 | 2.218 | 2.218 | 1.014 | 1.014 | 1.004 | 0.775 | 0.773 | 0.693 | 0.724 | 0.549 | 0.543 | 0.517 | 0.37 | 0.326 | 0.376 | 0.37 | 0.37 | 0.346 | 0.34 | 0.34 | 0.34 | 0.183 | 0.183 | 0.169 | 0.169 | 0.167 | 0.167
| CONNECTICUT | School Bus, Gasoline | VOC | 2.252 | 2.252 | 2.36 | 2.36 | 2.36 | 2.36 | 1.131 | 1.131 | 1.12 | 0.866 | 0.865 | 0.774 | 0.809 | 0.611 | 0.606 | 0.577 | 0.411 | 0.358 | 0.408 | 0.402 | 0.401 | 0.378 | 0.371 | 0.371 | 0.371 | 0.2 | 0.2 | 0.185 | 0.185 | 0.182 | 0.182
| DELAWARE | School Bus, Gasoline | VOC | 2.224 | 2.224 | 2.334 | 2.334 | 2.334 | 2.334 | 1.09 | 1.09 | 1.078 | 0.823 | 0.822 | 0.725 | 0.762 | 0.593 | 0.595 | 0.563 | 0.387 | 0.332 | 0.38 | 0.374 | 0.374 | 0.351 | 0.345 | 0.345 | 0.345 | 0.181 | 0.181 | 0.168 | 0.168 | 0.166 | 0.166
| DISTRICT OF COLUMBIA | School Bus, Gasoline | VOC | 2.7 | 2.7 | 2.835 | 2.835 | 2.835 | 2.835 | 1.442 | 1.442 | 1.422 | 1.069 | 1.066 | 0.909 | 0.97 | 0.787 | 0.793 | 0.742 | 0.48 | 0.381 | 0.424 | 0.419 | 0.419 | 0.399 | 0.394 | 0.394 | 0.394 | 0.2 | 0.2 | 0.185 | 0.185 | 0.184 | 0.184
| FLORIDA | School Bus, Gasoline | VOC | 2.337 | 2.337 | 2.452 | 2.452 | 2.452 | 2.452 | 1.161 | 1.161 | 1.148 | 0.798 | 0.796 | 0.698 | 0.736 | 0.571 | 0.578 | 0.546 | 0.372 | 0.314 | 0.361 | 0.356 | 0.356 | 0.336 | 0.329 | 0.329 | 0.329 | 0.17 | 0.17 | 0.158 | 0.158 | 0.156 | 0.156
| GEORGIA | School Bus, Gasoline | VOC | 2.199 | 2.199 | 2.307 | 2.307 | 2.307 | 2.307 | 1.058 | 1.058 | 1.047 | 0.731 | 0.73 | 0.647 | 0.679 | 0.522 | 0.527 | 0.5 | 0.347 | 0.301 | 0.348 | 0.343 | 0.343 | 0.321 | 0.315 | 0.315 | 0.315 | 0.165 | 0.165 | 0.153 | 0.153 | 0.151 | 0.151
| HAWAII | School Bus, Gasoline | VOC | 2.485 | 2.485 | 2.608 | 2.608 | 2.608 | 2.608 | 1.238 | 1.238 | 1.224 | 1.08 | 1.078 | 0.959 | 1.005 | 0.744 | 0.752 | 0.713 | 0.508 | 0.437 | 0.49 | 0.484 | 0.485 | 0.459 | 0.452 | 0.452 | 0.452 | 0.241 | 0.241 | 0.221 | 0.221 | 0.219 | 0.219
| IDAHO | School Bus, Gasoline | VOC | 1.963 | 1.963 | 2.059 | 2.059 | 2.059 | 2.059 | 0.888 | 0.888 | 0.879 | 0.649 | 0.648 | 0.582 | 0.607 | 0.468 | 0.463 | 0.442 | 0.314 | 0.281 | 0.332 | 0.326 | 0.325 | 0.302 | 0.295 | 0.295 | 0.295 | 0.157 | 0.157 | 0.146 | 0.146 | 0.144 | 0.144
| ILLINOIS | School Bus, Gasoline | VOC | 2.23 | 2.23 | 2.338 | 2.338 | 2.338 | 2.338 | 1.088 | 1.088 | 1.077 | 0.777 | 0.775 | 0.687 | 0.721 | 0.559 | 0.556 | 0.528 | 0.367 | 0.317 | 0.367 | 0.361 | 0.361 | 0.338 | 0.332 | 0.332 | 0.332 | 0.176 | 0.176 | 0.163 | 0.163 | 0.161 | 0.161
| INDIANA | School Bus, Gasoline | VOC | 2.164 | 2.164 | 2.27 | 2.27 | 2.27 | 2.27 | 1.02 | 1.02 | 1.01 | 0.713 | 0.712 | 0.633 | 0.664 | 0.514 | 0.512 | 0.487 | 0.34 | 0.298 | 0.347 | 0.342 | 0.341 | 0.319 | 0.312 | 0.312 | 0.312 | 0.165 | 0.165 | 0.153 | 0.153 | 0.151 | 0.151
| IOWA | School Bus, Gasoline | VOC | 2.006 | 2.006 | 2.105 | 2.105 | 2.105 | 2.105 | 0.897 | 0.897 | 0.888 | 0.651 | 0.65 | 0.583 | 0.609 | 0.473 | 0.468 | 0.446 | 0.315 | 0.283 | 0.332 | 0.326 | 0.325 | 0.301 | 0.295 | 0.295 | 0.295 | 0.156 | 0.156 | 0.146 | 0.146 | 0.144 | 0.144
| KANSAS | School Bus, Gasoline | VOC | 2.034 | 2.034 | 2.135 | 2.135 | 2.135 | 2.135 | 0.921 | 0.921 | 0.913 | 0.684 | 0.683 | 0.615 | 0.641 | 0.487 | 0.487 | 0.465 | 0.332 | 0.298 | 0.351 | 0.345 | 0.345 | 0.321 | 0.314 | 0.314 | 0.314 | 0.167 | 0.167 | 0.155 | 0.155 | 0.153 | 0.153
| KENTUCKY | School Bus, Gasoline | VOC | 2.024 | 2.024 | 2.124 | 2.124 | 2.124 | 2.124 | 0.911 | 0.911 | 0.903 | 0.64 | 0.639 | 0.574 | 0.599 | 0.459 | 0.459 | 0.438 | 0.311 | 0.279 | 0.332 | 0.327 | 0.327 | 0.303 | 0.296 | 0.296 | 0.296 | 0.157 | 0.157 | 0.146 | 0.146 | 0.143 | 0.143
| LOUISIANA | School Bus, Gasoline | VOC | 2.119 | 2.119 | 2.224 | 2.224 | 2.224 | 2.224 | 0.992 | 0.992 | 0.982 | 0.685 | 0.684 | 0.608 | 0.637 | 0.49 | 0.495 | 0.47 | 0.327 | 0.287 | 0.336 | 0.331 | 0.331 | 0.309 | 0.302 | 0.302 | 0.302 | 0.158 | 0.158 | 0.146 | 0.146 | 0.144 | 0.144
| MAINE | School Bus, Gasoline | VOC | 1.927 | 1.927 | 2.022 | 2.022 | 2.022 | 2.022 | 0.852 | 0.852 | 0.844 | 0.635 | 0.634 | 0.571 | 0.595 | 0.465 | 0.456 | 0.436 | 0.309 | 0.279 | 0.328 | 0.322 | 0.322 | 0.297 | 0.29 | 0.29 | 0.29 | 0.155 | 0.155 | 0.144 | 0.144 | 0.142 | 0.142
| MARYLAND | School Bus, Gasoline | VOC | 2.22 | 2.22 | 2.328 | 2.328 | 2.328 | 2.328 | 1.096 | 1.096 | 1.085 | 0.826 | 0.824 | 0.734 | 0.769 | 0.585 | 0.586 | 0.556 | 0.392 | 0.34 | 0.39 | 0.384 | 0.384 | 0.361 | 0.354 | 0.354 | 0.354 | 0.189 | 0.189 | 0.174 | 0.174 | 0.172 | 0.172
| MASSACHUSETTS | School Bus, Gasoline | VOC | 2.363 | 2.363 | 2.476 | 2.476 | 2.476 | 2.476 | 1.213 | 1.213 | 1.2 | 0.925 | 0.923 | 0.818 | 0.858 | 0.658 | 0.652 | 0.618 | 0.433 | 0.37 | 0.418 | 0.413 | 0.412 | 0.389 | 0.382 | 0.382 | 0.382 | 0.205 | 0.205 | 0.189 | 0.189 | 0.187 | 0.187
| MICHIGAN | School Bus, Gasoline | VOC | 2.224 | 2.224 | 2.333 | 2.333 | 2.333 | 2.333 | 1.069 | 1.069 | 1.058 | 0.771 | 0.769 | 0.686 | 0.718 | 0.554 | 0.548 | 0.521 | 0.366 | 0.32 | 0.368 | 0.362 | 0.362 | 0.339 | 0.332 | 0.332 | 0.332 | 0.177 | 0.177 | 0.164 | 0.164 | 0.162 | 0.162
| MINNESOTA | School Bus, Gasoline | VOC | 2.06 | 2.06 | 2.16 | 2.16 | 2.16 | 2.16 | 0.965 | 0.965 | 0.956 | 0.665 | 0.664 | 0.596 | 0.622 | 0.481 | 0.471 | 0.449 | 0.319 | 0.283 | 0.326 | 0.32 | 0.319 | 0.298 | 0.292 | 0.292 | 0.292 | 0.157 | 0.157 | 0.146 | 0.146 | 0.144 | 0.144
| MISSISSIPPI | School Bus, Gasoline | VOC | 1.992 | 1.992 | 2.092 | 2.092 | 2.092 | 2.092 | 0.89 | 0.89 | 0.881 | 0.614 | 0.612 | 0.547 | 0.572 | 0.444 | 0.448 | 0.427 | 0.297 | 0.264 | 0.311 | 0.306 | 0.306 | 0.284 | 0.277 | 0.277 | 0.277 | 0.145 | 0.145 | 0.134 | 0.134 | 0.132 | 0.132
| MISSOURI | School Bus, Gasoline | VOC | 2.008 | 2.008 | 2.105 | 2.105 | 2.105 | 2.105 | 0.913 | 0.913 | 0.905 | 0.68 | 0.679 | 0.615 | 0.64 | 0.477 | 0.477 | 0.457 | 0.332 | 0.301 | 0.357 | 0.351 | 0.351 | 0.327 | 0.319 | 0.319 | 0.319 | 0.172 | 0.172 | 0.159 | 0.159 | 0.156 | 0.156
| MONTANA | School Bus, Gasoline | VOC | 1.871 | 1.871 | 1.963 | 1.963 | 1.963 | 1.963 | 0.816 | 0.816 | 0.808 | 0.598 | 0.597 | 0.54 | 0.562 | 0.435 | 0.426 | 0.408 | 0.292 | 0.266 | 0.317 | 0.31 | 0.31 | 0.286 | 0.279 | 0.279 | 0.279 | 0.149 | 0.149 | 0.139 | 0.139 | 0.137 | 0.137
| NEBRASKA | School Bus, Gasoline | VOC | 2.001 | 2.001 | 2.099 | 2.099 | 2.099 | 2.099 | 0.894 | 0.894 | 0.886 | 0.652 | 0.651 | 0.586 | 0.611 | 0.468 | 0.465 | 0.444 | 0.317 | 0.286 | 0.338 | 0.332 | 0.332 | 0.308 | 0.301 | 0.301 | 0.301 | 0.16 | 0.16 | 0.149 | 0.149 | 0.147 | 0.147
| NEVADA | School Bus, Gasoline | VOC | 2.366 | 2.366 | 2.482 | 2.482 | 2.482 | 2.482 | 1.151 | 1.151 | 1.139 | 0.984 | 0.982 | 0.878 | 0.918 | 0.678 | 0.684 | 0.65 | 0.468 | 0.409 | 0.468 | 0.462 | 0.462 | 0.436 | 0.428 | 0.428 | 0.428 | 0.23 | 0.23 | 0.211 | 0.211 | 0.209 | 0.209
| NEW HAMPSHIRE | School Bus, Gasoline | VOC | 2.06 | 2.06 | 2.161 | 2.161 | 2.161 | 2.161 | 0.965 | 0.965 | 0.955 | 0.719 | 0.717 | 0.643 | 0.672 | 0.519 | 0.511 | 0.487 | 0.345 | 0.306 | 0.355 | 0.349 | 0.348 | 0.325 | 0.318 | 0.318 | 0.318 | 0.17 | 0.17 | 0.158 | 0.158 | 0.156 | 0.156
| NEW JERSEY | School Bus, Gasoline | VOC | 2.329 | 2.329 | 2.441 | 2.441 | 2.441 | 2.441 | 1.185 | 1.185 | 1.172 | 0.902 | 0.9 | 0.798 | 0.838 | 0.639 | 0.638 | 0.605 | 0.424 | 0.363 | 0.413 | 0.407 | 0.407 | 0.384 | 0.377 | 0.377 | 0.377 | 0.201 | 0.201 | 0.186 | 0.186 | 0.184 | 0.184
| NEW MEXICO | School Bus, Gasoline | VOC | 2.033 | 2.033 | 2.133 | 2.133 | 2.133 | 2.133 | 0.915 | 0.915 | 0.906 | 0.663 | 0.662 | 0.592 | 0.619 | 0.476 | 0.478 | 0.455 | 0.321 | 0.286 | 0.338 | 0.333 | 0.333 | 0.309 | 0.302 | 0.302 | 0.302 | 0.159 | 0.159 | 0.148 | 0.148 | 0.146 | 0.146
| NEW YORK | School Bus, Gasoline | VOC | 2.235 | 2.235 | 2.343 | 2.343 | 2.343 | 2.343 | 1.102 | 1.102 | 1.091 | 0.818 | 0.816 | 0.728 | 0.762 | 0.582 | 0.578 | 0.549 | 0.388 | 0.337 | 0.387 | 0.381 | 0.38 | 0.357 | 0.35 | 0.35 | 0.35 | 0.188 | 0.188 | 0.174 | 0.174 | 0.171 | 0.171
| NORTH CAROLINA | School Bus, Gasoline | VOC | 2.15 | 2.15 | 2.255 | 2.255 | 2.255 | 2.255 | 1.019 | 1.019 | 1.009 | 0.705 | 0.703 | 0.626 | 0.656 | 0.504 | 0.508 | 0.482 | 0.337 | 0.294 | 0.341 | 0.336 | 0.336 | 0.314 | 0.308 | 0.308 | 0.308 | 0.162 | 0.162 | 0.15 | 0.15 | 0.148 | 0.148
| NORTH DAKOTA | School Bus, Gasoline | VOC | 1.909 | 1.909 | 2.004 | 2.004 | 2.004 | 2.004 | 0.84 | 0.84 | 0.832 | 0.578 | 0.577 | 0.521 | 0.543 | 0.425 | 0.414 | 0.395 | 0.281 | 0.255 | 0.3 | 0.294 | 0.293 | 0.27 | 0.264 | 0.264 | 0.264 | 0.141 | 0.141 | 0.132 | 0.132 | 0.13 | 0.13
| OHIO | School Bus, Gasoline | VOC | 2.193 | 2.193 | 2.3 | 2.3 | 2.3 | 2.3 | 1.048 | 1.048 | 1.038 | 0.732 | 0.73 | 0.653 | 0.683 | 0.522 | 0.519 | 0.494 | 0.35 | 0.308 | 0.357 | 0.351 | 0.351 | 0.328 | 0.322 | 0.322 | 0.322 | 0.172 | 0.172 | 0.159 | 0.159 | 0.157 | 0.157
| OKLAHOMA | School Bus, Gasoline | VOC | 2.034 | 2.034 | 2.135 | 2.135 | 2.135 | 2.135 | 0.921 | 0.921 | 0.912 | 0.668 | 0.667 | 0.598 | 0.625 | 0.477 | 0.48 | 0.458 | 0.324 | 0.289 | 0.338 | 0.333 | 0.333 | 0.309 | 0.303 | 0.303 | 0.303 | 0.16 | 0.16 | 0.148 | 0.148 | 0.146 | 0.146
| OREGON | School Bus, Gasoline | VOC | 2.08 | 2.08 | 2.182 | 2.182 | 2.182 | 2.182 | 0.981 | 0.981 | 0.971 | 0.737 | 0.736 | 0.657 | 0.687 | 0.527 | 0.524 | 0.499 | 0.352 | 0.31 | 0.358 | 0.353 | 0.352 | 0.329 | 0.323 | 0.323 | 0.323 | 0.172 | 0.172 | 0.159 | 0.159 | 0.157 | 0.157
| PENNSYLVANIA | School Bus, Gasoline | VOC | 2.154 | 2.154 | 2.259 | 2.259 | 2.259 | 2.259 | 1.024 | 1.024 | 1.014 | 0.729 | 0.727 | 0.648 | 0.679 | 0.522 | 0.52 | 0.494 | 0.348 | 0.305 | 0.356 | 0.35 | 0.35 | 0.327 | 0.32 | 0.32 | 0.32 | 0.17 | 0.17 | 0.158 | 0.158 | 0.156 | 0.156
| RHODE ISLAND | School Bus, Gasoline | VOC | 2.271 | 2.271 | 2.38 | 2.38 | 2.38 | 2.38 | 1.139 | 1.139 | 1.128 | 0.87 | 0.868 | 0.772 | 0.809 | 0.618 | 0.613 | 0.582 | 0.41 | 0.355 | 0.405 | 0.399 | 0.399 | 0.375 | 0.368 | 0.368 | 0.368 | 0.197 | 0.197 | 0.182 | 0.182 | 0.18 | 0.18
| SOUTH CAROLINA | School Bus, Gasoline | VOC | 2.076 | 2.076 | 2.179 | 2.179 | 2.179 | 2.179 | 0.955 | 0.955 | 0.945 | 0.659 | 0.658 | 0.585 | 0.613 | 0.474 | 0.479 | 0.455 | 0.316 | 0.278 | 0.328 | 0.322 | 0.322 | 0.3 | 0.293 | 0.293 | 0.293 | 0.153 | 0.153 | 0.142 | 0.142 | 0.14 | 0.14
| SOUTH DAKOTA | School Bus, Gasoline | VOC | 1.87 | 1.87 | 1.962 | 1.962 | 1.962 | 1.962 | 0.808 | 0.808 | 0.801 | 0.558 | 0.557 | 0.506 | 0.526 | 0.404 | 0.397 | 0.38 | 0.274 | 0.252 | 0.302 | 0.296 | 0.295 | 0.272 | 0.266 | 0.266 | 0.266 | 0.142 | 0.142 | 0.133 | 0.133 | 0.131 | 0.131
| TENNESSEE | School Bus, Gasoline | VOC | 2.174 | 2.174 | 2.28 | 2.28 | 2.28 | 2.28 | 1.032 | 1.032 | 1.021 | 0.715 | 0.714 | 0.635 | 0.666 | 0.511 | 0.514 | 0.488 | 0.342 | 0.299 | 0.348 | 0.343 | 0.343 | 0.32 | 0.314 | 0.314 | 0.314 | 0.165 | 0.165 | 0.153 | 0.153 | 0.151 | 0.151
| TEXAS | School Bus, Gasoline | VOC | 2.143 | 2.143 | 2.249 | 2.249 | 2.249 | 2.249 | 1.024 | 1.024 | 1.013 | 0.769 | 0.767 | 0.682 | 0.715 | 0.545 | 0.551 | 0.523 | 0.366 | 0.319 | 0.369 | 0.364 | 0.364 | 0.341 | 0.334 | 0.334 | 0.334 | 0.176 | 0.176 | 0.162 | 0.162 | 0.16 | 0.16
| UTAH | School Bus, Gasoline | VOC | 2.114 | 2.114 | 2.216 | 2.216 | 2.216 | 2.216 | 1.013 | 1.013 | 1.003 | 0.764 | 0.762 | 0.684 | 0.714 | 0.539 | 0.536 | 0.51 | 0.365 | 0.322 | 0.374 | 0.368 | 0.367 | 0.344 | 0.337 | 0.337 | 0.337 | 0.181 | 0.181 | 0.168 | 0.168 | 0.166 | 0.166
| VERMONT | School Bus, Gasoline | VOC | 1.919 | 1.919 | 2.014 | 2.014 | 2.014 | 2.014 | 0.836 | 0.836 | 0.829 | 0.602 | 0.601 | 0.544 | 0.566 | 0.44 | 0.431 | 0.412 | 0.294 | 0.269 | 0.318 | 0.312 | 0.311 | 0.287 | 0.28 | 0.28 | 0.28 | 0.15 | 0.15 | 0.14 | 0.14 | 0.138 | 0.138
| VIRGINIA | School Bus, Gasoline | VOC | 2.09 | 2.09 | 2.193 | 2.193 | 2.193 | 2.193 | 0.982 | 0.982 | 0.972 | 0.716 | 0.715 | 0.639 | 0.668 | 0.511 | 0.512 | 0.488 | 0.344 | 0.303 | 0.355 | 0.349 | 0.349 | 0.326 | 0.319 | 0.319 | 0.319 | 0.169 | 0.169 | 0.156 | 0.156 | 0.154 | 0.154
| WASHINGTON | School Bus, Gasoline | VOC | 2.107 | 2.107 | 2.209 | 2.209 | 2.209 | 2.209 | 1.01 | 1.01 | 1.001 | 0.742 | 0.741 | 0.664 | 0.694 | 0.526 | 0.522 | 0.497 | 0.355 | 0.313 | 0.363 | 0.357 | 0.357 | 0.334 | 0.327 | 0.327 | 0.327 | 0.176 | 0.176 | 0.163 | 0.163 | 0.161 | 0.161
| WEST VIRGINIA | School Bus, Gasoline | VOC | 2.031 | 2.031 | 2.131 | 2.131 | 2.131 | 2.131 | 0.919 | 0.919 | 0.91 | 0.639 | 0.638 | 0.573 | 0.598 | 0.461 | 0.459 | 0.438 | 0.31 | 0.277 | 0.325 | 0.32 | 0.32 | 0.297 | 0.29 | 0.29 | 0.29 | 0.154 | 0.154 | 0.143 | 0.143 | 0.141 | 0.141
| WISCONSIN | School Bus, Gasoline | VOC | 2.007 | 2.007 | 2.105 | 2.105 | 2.105 | 2.105 | 0.921 | 0.921 | 0.912 | 0.644 | 0.643 | 0.577 | 0.602 | 0.467 | 0.459 | 0.438 | 0.31 | 0.277 | 0.322 | 0.316 | 0.316 | 0.293 | 0.287 | 0.287 | 0.287 | 0.153 | 0.153 | 0.143 | 0.143 | 0.141 | 0.141
| WYOMING | School Bus, Gasoline | VOC | 1.861 | 1.861 | 1.952 | 1.952 | 1.952 | 1.952 | 0.808 | 0.808 | 0.801 | 0.594 | 0.593 | 0.538 | 0.56 | 0.429 | 0.421 | 0.403 | 0.291 | 0.267 | 0.321 | 0.315 | 0.315 | 0.29 | 0.283 | 0.283 | 0.283 | 0.152 | 0.152 | 0.142 | 0.142 | 0.139 | 0.139
| ALABAMA | Single Unit Long-haul Truck, Diesel | VOC | 1.443 | 1.379 | 1.395 | 1.542 | 1.477 | 1.511 | 1.528 | 1.497 | 1.502 | 1.472 | 1.458 | 0.888 | 0.9 | 0.897 | 0.889 | 0.115 | 0.099 | 0.114 | 0.065 | 0.052 | 0.051 | 0.056 | 0.025 | 0.02 | 0.02 | 0.019 | 0.019 | 0.017 | 0.017 | 0.017 | 0.017
| ALASKA | Single Unit Long-haul Truck, Diesel | VOC | 1.455 | 1.391 | 1.407 | 1.554 | 1.489 | 1.523 | 1.54 | 1.508 | 1.514 | 1.484 | 1.469 | 0.9 | 0.912 | 0.909 | 0.901 | 0.12 | 0.105 | 0.12 | 0.072 | 0.058 | 0.058 | 0.062 | 0.032 | 0.027 | 0.027 | 0.026 | 0.026 | 0.024 | 0.024 | 0.023 | 0.023
| ARIZONA | Single Unit Long-haul Truck, Diesel | VOC | 1.481 | 1.415 | 1.431 | 1.583 | 1.515 | 1.549 | 1.568 | 1.537 | 1.542 | 1.511 | 1.496 | 0.911 | 0.924 | 0.921 | 0.913 | 0.117 | 0.1 | 0.116 | 0.066 | 0.052 | 0.051 | 0.056 | 0.025 | 0.019 | 0.019 | 0.019 | 0.019 | 0.016 | 0.016 | 0.016 | 0.016
| ARKANSAS | Single Unit Long-haul Truck, Diesel | VOC | 1.404 | 1.342 | 1.358 | 1.5 | 1.439 | 1.471 | 1.487 | 1.455 | 1.461 | 1.432 | 1.418 | 0.862 | 0.874 | 0.871 | 0.864 | 0.112 | 0.097 | 0.111 | 0.063 | 0.05 | 0.05 | 0.054 | 0.025 | 0.02 | 0.019 | 0.019 | 0.019 | 0.016 | 0.016 | 0.016 | 0.016
| CALIFORNIA | Single Unit Long-haul Truck, Diesel | VOC | 1.477 | 1.411 | 1.428 | 1.578 | 1.511 | 1.545 | 1.564 | 1.532 | 1.537 | 1.507 | 1.492 | 0.91 | 0.923 | 0.92 | 0.912 | 0.118 | 0.102 | 0.118 | 0.068 | 0.054 | 0.053 | 0.058 | 0.027 | 0.022 | 0.021 | 0.021 | 0.021 | 0.018 | 0.018 | 0.018 | 0.018
| COLORADO | Single Unit Long-haul Truck, Diesel | VOC | 1.455 | 1.39 | 1.406 | 1.554 | 1.489 | 1.522 | 1.54 | 1.508 | 1.514 | 1.484 | 1.469 | 0.897 | 0.909 | 0.907 | 0.899 | 0.118 | 0.103 | 0.118 | 0.069 | 0.055 | 0.055 | 0.059 | 0.029 | 0.024 | 0.023 | 0.023 | 0.023 | 0.02 | 0.02 | 0.02 | 0.02
| CONNECTICUT | Single Unit Long-haul Truck, Diesel | VOC | 1.495 | 1.429 | 1.446 | 1.598 | 1.529 | 1.564 | 1.583 | 1.551 | 1.556 | 1.526 | 1.51 | 0.924 | 0.937 | 0.934 | 0.926 | 0.122 | 0.106 | 0.122 | 0.072 | 0.057 | 0.057 | 0.062 | 0.03 | 0.025 | 0.025 | 0.024 | 0.024 | 0.022 | 0.022 | 0.022 | 0.022
| DELAWARE | Single Unit Long-haul Truck, Diesel | VOC | 1.517 | 1.45 | 1.466 | 1.621 | 1.55 | 1.586 | 1.606 | 1.575 | 1.579 | 1.548 | 1.532 | 0.937 | 0.95 | 0.948 | 0.939 | 0.122 | 0.106 | 0.122 | 0.072 | 0.057 | 0.056 | 0.061 | 0.029 | 0.024 | 0.024 | 0.023 | 0.023 | 0.02 | 0.02 | 0.02 | 0.02
| DISTRICT OF COLUMBIA | Single Unit Long-haul Truck, Diesel | VOC | 1.792 | 1.713 | 1.73 | 1.919 | 1.821 | 1.866 | 1.898 | 1.867 | 1.869 | 1.832 | 1.812 | 1.119 | 1.135 | 1.132 | 1.12 | 0.146 | 0.126 | 0.146 | 0.09 | 0.068 | 0.068 | 0.073 | 0.037 | 0.03 | 0.03 | 0.03 | 0.03 | 0.026 | 0.026 | 0.026 | 0.026
| FLORIDA | Single Unit Long-haul Truck, Diesel | VOC | 1.545 | 1.476 | 1.492 | 1.652 | 1.577 | 1.614 | 1.636 | 1.605 | 1.609 | 1.577 | 1.561 | 0.953 | 0.967 | 0.964 | 0.955 | 0.122 | 0.105 | 0.122 | 0.07 | 0.054 | 0.054 | 0.058 | 0.026 | 0.021 | 0.02 | 0.02 | 0.02 | 0.017 | 0.017 | 0.017 | 0.017
| GEORGIA | Single Unit Long-haul Truck, Diesel | VOC | 1.476 | 1.41 | 1.427 | 1.577 | 1.51 | 1.544 | 1.563 | 1.531 | 1.536 | 1.506 | 1.491 | 0.909 | 0.922 | 0.919 | 0.911 | 0.118 | 0.102 | 0.118 | 0.068 | 0.053 | 0.053 | 0.057 | 0.027 | 0.021 | 0.021 | 0.021 | 0.021 | 0.018 | 0.018 | 0.018 | 0.018
| HAWAII | Single Unit Long-haul Truck, Diesel | VOC | 1.538 | 1.47 | 1.486 | 1.645 | 1.571 | 1.607 | 1.629 | 1.597 | 1.602 | 1.57 | 1.554 | 0.949 | 0.962 | 0.959 | 0.95 | 0.121 | 0.105 | 0.121 | 0.07 | 0.054 | 0.053 | 0.058 | 0.026 | 0.021 | 0.02 | 0.02 | 0.02 | 0.017 | 0.017 | 0.017 | 0.017
| IDAHO | Single Unit Long-haul Truck, Diesel | VOC | 1.396 | 1.334 | 1.35 | 1.491 | 1.431 | 1.463 | 1.478 | 1.446 | 1.452 | 1.424 | 1.41 | 0.859 | 0.87 | 0.868 | 0.86 | 0.113 | 0.098 | 0.113 | 0.065 | 0.052 | 0.052 | 0.056 | 0.027 | 0.022 | 0.022 | 0.021 | 0.021 | 0.019 | 0.019 | 0.019 | 0.019
| ILLINOIS | Single Unit Long-haul Truck, Diesel | VOC | 1.495 | 1.429 | 1.445 | 1.597 | 1.529 | 1.563 | 1.583 | 1.551 | 1.556 | 1.526 | 1.51 | 0.924 | 0.936 | 0.934 | 0.925 | 0.121 | 0.105 | 0.121 | 0.072 | 0.057 | 0.056 | 0.061 | 0.03 | 0.025 | 0.024 | 0.024 | 0.024 | 0.021 | 0.021 | 0.021 | 0.021
| INDIANA | Single Unit Long-haul Truck, Diesel | VOC | 1.451 | 1.387 | 1.403 | 1.55 | 1.485 | 1.519 | 1.536 | 1.505 | 1.51 | 1.48 | 1.465 | 0.895 | 0.907 | 0.904 | 0.896 | 0.117 | 0.102 | 0.117 | 0.068 | 0.054 | 0.054 | 0.058 | 0.028 | 0.023 | 0.023 | 0.022 | 0.022 | 0.02 | 0.02 | 0.019 | 0.019
| IOWA | Single Unit Long-haul Truck, Diesel | VOC | 1.388 | 1.326 | 1.342 | 1.481 | 1.423 | 1.454 | 1.469 | 1.437 | 1.443 | 1.415 | 1.401 | 0.853 | 0.864 | 0.862 | 0.854 | 0.112 | 0.097 | 0.112 | 0.064 | 0.052 | 0.051 | 0.056 | 0.026 | 0.022 | 0.021 | 0.021 | 0.021 | 0.018 | 0.018 | 0.018 | 0.018
| KANSAS | Single Unit Long-haul Truck, Diesel | VOC | 1.39 | 1.328 | 1.344 | 1.484 | 1.425 | 1.456 | 1.471 | 1.439 | 1.445 | 1.417 | 1.403 | 0.853 | 0.865 | 0.862 | 0.855 | 0.111 | 0.096 | 0.111 | 0.063 | 0.051 | 0.05 | 0.055 | 0.026 | 0.021 | 0.02 | 0.02 | 0.02 | 0.017 | 0.017 | 0.017 | 0.017
| KENTUCKY | Single Unit Long-haul Truck, Diesel | VOC | 1.385 | 1.324 | 1.34 | 1.479 | 1.421 | 1.452 | 1.467 | 1.435 | 1.441 | 1.413 | 1.399 | 0.851 | 0.862 | 0.859 | 0.852 | 0.111 | 0.096 | 0.111 | 0.063 | 0.051 | 0.05 | 0.055 | 0.025 | 0.02 | 0.02 | 0.02 | 0.02 | 0.017 | 0.017 | 0.017 | 0.017
| LOUISIANA | Single Unit Long-haul Truck, Diesel | VOC | 1.44 | 1.376 | 1.392 | 1.539 | 1.474 | 1.508 | 1.525 | 1.493 | 1.499 | 1.469 | 1.454 | 0.885 | 0.897 | 0.894 | 0.886 | 0.114 | 0.098 | 0.114 | 0.064 | 0.051 | 0.05 | 0.055 | 0.024 | 0.019 | 0.019 | 0.019 | 0.019 | 0.016 | 0.016 | 0.016 | 0.016
| MAINE | Single Unit Long-haul Truck, Diesel | VOC | 1.367 | 1.306 | 1.322 | 1.459 | 1.402 | 1.433 | 1.446 | 1.415 | 1.421 | 1.393 | 1.38 | 0.84 | 0.85 | 0.848 | 0.841 | 0.11 | 0.096 | 0.11 | 0.063 | 0.052 | 0.051 | 0.055 | 0.027 | 0.022 | 0.021 | 0.021 | 0.021 | 0.019 | 0.019 | 0.019 | 0.019
| MARYLAND | Single Unit Long-haul Truck, Diesel | VOC | 1.49 | 1.424 | 1.441 | 1.593 | 1.524 | 1.559 | 1.578 | 1.546 | 1.551 | 1.521 | 1.505 | 0.92 | 0.933 | 0.93 | 0.922 | 0.12 | 0.104 | 0.12 | 0.071 | 0.056 | 0.055 | 0.06 | 0.029 | 0.024 | 0.023 | 0.023 | 0.023 | 0.02 | 0.02 | 0.02 | 0.02
| MASSACHUSETTS | Single Unit Long-haul Truck, Diesel | VOC | 1.556 | 1.487 | 1.504 | 1.663 | 1.589 | 1.626 | 1.647 | 1.616 | 1.62 | 1.589 | 1.572 | 0.965 | 0.978 | 0.975 | 0.966 | 0.128 | 0.111 | 0.127 | 0.077 | 0.061 | 0.06 | 0.065 | 0.033 | 0.027 | 0.027 | 0.026 | 0.026 | 0.023 | 0.023 | 0.023 | 0.023
| MICHIGAN | Single Unit Long-haul Truck, Diesel | VOC | 1.47 | 1.405 | 1.421 | 1.57 | 1.503 | 1.537 | 1.555 | 1.524 | 1.529 | 1.499 | 1.484 | 0.907 | 0.92 | 0.917 | 0.909 | 0.12 | 0.104 | 0.119 | 0.07 | 0.056 | 0.056 | 0.06 | 0.03 | 0.024 | 0.024 | 0.024 | 0.024 | 0.021 | 0.021 | 0.021 | 0.021
| MINNESOTA | Single Unit Long-haul Truck, Diesel | VOC | 1.426 | 1.363 | 1.379 | 1.523 | 1.461 | 1.493 | 1.509 | 1.478 | 1.484 | 1.455 | 1.44 | 0.879 | 0.891 | 0.888 | 0.881 | 0.116 | 0.101 | 0.116 | 0.068 | 0.055 | 0.054 | 0.059 | 0.029 | 0.024 | 0.023 | 0.023 | 0.023 | 0.02 | 0.02 | 0.02 | 0.02
| MISSISSIPPI | Single Unit Long-haul Truck, Diesel | VOC | 1.391 | 1.329 | 1.345 | 1.485 | 1.425 | 1.457 | 1.472 | 1.441 | 1.446 | 1.418 | 1.404 | 0.853 | 0.864 | 0.862 | 0.854 | 0.11 | 0.095 | 0.11 | 0.062 | 0.049 | 0.048 | 0.053 | 0.024 | 0.019 | 0.018 | 0.018 | 0.018 | 0.015 | 0.015 | 0.015 | 0.015
| MISSOURI | Single Unit Long-haul Truck, Diesel | VOC | 1.371 | 1.31 | 1.326 | 1.464 | 1.406 | 1.437 | 1.451 | 1.42 | 1.426 | 1.398 | 1.384 | 0.841 | 0.852 | 0.85 | 0.843 | 0.11 | 0.095 | 0.11 | 0.062 | 0.05 | 0.05 | 0.054 | 0.025 | 0.02 | 0.02 | 0.02 | 0.02 | 0.017 | 0.017 | 0.017 | 0.017
| MONTANA | Single Unit Long-haul Truck, Diesel | VOC | 1.353 | 1.293 | 1.309 | 1.444 | 1.388 | 1.419 | 1.432 | 1.4 | 1.406 | 1.379 | 1.366 | 0.83 | 0.841 | 0.839 | 0.832 | 0.109 | 0.095 | 0.109 | 0.063 | 0.051 | 0.05 | 0.055 | 0.026 | 0.021 | 0.021 | 0.021 | 0.021 | 0.018 | 0.018 | 0.018 | 0.018
| NEBRASKA | Single Unit Long-haul Truck, Diesel | VOC | 1.377 | 1.316 | 1.332 | 1.47 | 1.412 | 1.444 | 1.458 | 1.426 | 1.432 | 1.404 | 1.39 | 0.846 | 0.857 | 0.855 | 0.847 | 0.111 | 0.096 | 0.111 | 0.063 | 0.051 | 0.051 | 0.055 | 0.026 | 0.021 | 0.021 | 0.02 | 0.02 | 0.018 | 0.018 | 0.018 | 0.018
| NEVADA | Single Unit Long-haul Truck, Diesel | VOC | 1.495 | 1.429 | 1.445 | 1.598 | 1.529 | 1.564 | 1.583 | 1.552 | 1.557 | 1.526 | 1.51 | 0.922 | 0.935 | 0.932 | 0.923 | 0.119 | 0.103 | 0.119 | 0.069 | 0.054 | 0.054 | 0.058 | 0.027 | 0.022 | 0.021 | 0.021 | 0.021 | 0.018 | 0.018 | 0.018 | 0.018
| NEW HAMPSHIRE | Single Unit Long-haul Truck, Diesel | VOC | 1.422 | 1.359 | 1.375 | 1.518 | 1.457 | 1.489 | 1.505 | 1.474 | 1.479 | 1.45 | 1.436 | 0.876 | 0.888 | 0.885 | 0.878 | 0.115 | 0.1 | 0.115 | 0.067 | 0.054 | 0.054 | 0.058 | 0.028 | 0.023 | 0.023 | 0.023 | 0.023 | 0.02 | 0.02 | 0.02 | 0.02
| NEW JERSEY | Single Unit Long-haul Truck, Diesel | VOC | 1.541 | 1.473 | 1.49 | 1.648 | 1.574 | 1.61 | 1.632 | 1.6 | 1.605 | 1.573 | 1.557 | 0.954 | 0.967 | 0.965 | 0.956 | 0.125 | 0.109 | 0.125 | 0.075 | 0.059 | 0.058 | 0.063 | 0.031 | 0.026 | 0.025 | 0.025 | 0.025 | 0.022 | 0.022 | 0.022 | 0.022
| NEW MEXICO | Single Unit Long-haul Truck, Diesel | VOC | 1.398 | 1.336 | 1.352 | 1.493 | 1.433 | 1.465 | 1.48 | 1.448 | 1.454 | 1.426 | 1.412 | 0.859 | 0.87 | 0.868 | 0.86 | 0.111 | 0.097 | 0.111 | 0.064 | 0.051 | 0.05 | 0.055 | 0.025 | 0.02 | 0.02 | 0.02 | 0.02 | 0.017 | 0.017 | 0.017 | 0.017
| NEW YORK | Single Unit Long-haul Truck, Diesel | VOC | 1.49 | 1.424 | 1.441 | 1.592 | 1.524 | 1.559 | 1.578 | 1.546 | 1.551 | 1.521 | 1.505 | 0.921 | 0.934 | 0.931 | 0.923 | 0.121 | 0.105 | 0.121 | 0.072 | 0.057 | 0.057 | 0.061 | 0.03 | 0.025 | 0.025 | 0.024 | 0.024 | 0.021 | 0.021 | 0.021 | 0.021
| NORTH CAROLINA | Single Unit Long-haul Truck, Diesel | VOC | 1.454 | 1.389 | 1.405 | 1.553 | 1.488 | 1.521 | 1.539 | 1.507 | 1.513 | 1.483 | 1.468 | 0.895 | 0.907 | 0.905 | 0.896 | 0.116 | 0.101 | 0.116 | 0.067 | 0.053 | 0.052 | 0.057 | 0.026 | 0.021 | 0.021 | 0.021 | 0.021 | 0.018 | 0.018 | 0.018 | 0.018
| NORTH DAKOTA | Single Unit Long-haul Truck, Diesel | VOC | 1.364 | 1.303 | 1.319 | 1.455 | 1.399 | 1.43 | 1.443 | 1.412 | 1.418 | 1.39 | 1.377 | 0.838 | 0.849 | 0.846 | 0.839 | 0.11 | 0.096 | 0.11 | 0.064 | 0.052 | 0.051 | 0.056 | 0.027 | 0.022 | 0.022 | 0.021 | 0.021 | 0.019 | 0.019 | 0.019 | 0.019
| OHIO | Single Unit Long-haul Truck, Diesel | VOC | 1.449 | 1.385 | 1.401 | 1.548 | 1.483 | 1.517 | 1.534 | 1.503 | 1.508 | 1.478 | 1.464 | 0.894 | 0.906 | 0.903 | 0.895 | 0.117 | 0.102 | 0.117 | 0.069 | 0.055 | 0.054 | 0.059 | 0.028 | 0.023 | 0.023 | 0.023 | 0.023 | 0.02 | 0.02 | 0.02 | 0.02
| OKLAHOMA | Single Unit Long-haul Truck, Diesel | VOC | 1.396 | 1.334 | 1.35 | 1.491 | 1.431 | 1.462 | 1.478 | 1.446 | 1.452 | 1.424 | 1.409 | 0.857 | 0.868 | 0.866 | 0.858 | 0.111 | 0.096 | 0.111 | 0.063 | 0.05 | 0.049 | 0.054 | 0.025 | 0.02 | 0.019 | 0.019 | 0.019 | 0.016 | 0.016 | 0.016 | 0.016
| OREGON | Single Unit Long-haul Truck, Diesel | VOC | 1.45 | 1.386 | 1.402 | 1.549 | 1.484 | 1.518 | 1.535 | 1.503 | 1.509 | 1.479 | 1.464 | 0.894 | 0.906 | 0.903 | 0.895 | 0.117 | 0.102 | 0.117 | 0.068 | 0.054 | 0.054 | 0.058 | 0.028 | 0.023 | 0.023 | 0.022 | 0.022 | 0.02 | 0.02 | 0.02 | 0.02
| PENNSYLVANIA | Single Unit Long-haul Truck, Diesel | VOC | 1.453 | 1.388 | 1.404 | 1.552 | 1.487 | 1.52 | 1.538 | 1.506 | 1.511 | 1.482 | 1.467 | 0.896 | 0.908 | 0.905 | 0.897 | 0.117 | 0.102 | 0.117 | 0.069 | 0.055 | 0.054 | 0.059 | 0.028 | 0.023 | 0.023 | 0.023 | 0.023 | 0.02 | 0.02 | 0.02 | 0.02
| RHODE ISLAND | Single Unit Long-haul Truck, Diesel | VOC | 1.514 | 1.447 | 1.463 | 1.617 | 1.547 | 1.582 | 1.602 | 1.571 | 1.576 | 1.545 | 1.529 | 0.936 | 0.949 | 0.947 | 0.938 | 0.123 | 0.107 | 0.123 | 0.073 | 0.058 | 0.058 | 0.062 | 0.031 | 0.026 | 0.025 | 0.025 | 0.025 | 0.022 | 0.022 | 0.022 | 0.022
| SOUTH CAROLINA | Single Unit Long-haul Truck, Diesel | VOC | 1.426 | 1.362 | 1.378 | 1.523 | 1.46 | 1.493 | 1.51 | 1.478 | 1.484 | 1.454 | 1.44 | 0.876 | 0.888 | 0.885 | 0.878 | 0.113 | 0.098 | 0.113 | 0.064 | 0.051 | 0.05 | 0.055 | 0.025 | 0.02 | 0.019 | 0.019 | 0.019 | 0.017 | 0.017 | 0.016 | 0.016
| SOUTH DAKOTA | Single Unit Long-haul Truck, Diesel | VOC | 1.337 | 1.278 | 1.294 | 1.427 | 1.373 | 1.403 | 1.415 | 1.384 | 1.39 | 1.363 | 1.35 | 0.82 | 0.83 | 0.828 | 0.821 | 0.108 | 0.094 | 0.108 | 0.061 | 0.05 | 0.049 | 0.054 | 0.026 | 0.021 | 0.02 | 0.02 | 0.02 | 0.018 | 0.018 | 0.018 | 0.018
| TENNESSEE | Single Unit Long-haul Truck, Diesel | VOC | 1.454 | 1.39 | 1.406 | 1.554 | 1.488 | 1.522 | 1.54 | 1.508 | 1.513 | 1.484 | 1.469 | 0.896 | 0.908 | 0.905 | 0.897 | 0.116 | 0.101 | 0.116 | 0.067 | 0.053 | 0.053 | 0.057 | 0.027 | 0.022 | 0.021 | 0.021 | 0.021 | 0.018 | 0.018 | 0.018 | 0.018
| TEXAS | Single Unit Long-haul Truck, Diesel | VOC | 1.458 | 1.393 | 1.41 | 1.558 | 1.492 | 1.526 | 1.544 | 1.513 | 1.518 | 1.488 | 1.473 | 0.897 | 0.909 | 0.906 | 0.898 | 0.115 | 0.1 | 0.115 | 0.066 | 0.051 | 0.051 | 0.055 | 0.025 | 0.02 | 0.019 | 0.019 | 0.019 | 0.016 | 0.016 | 0.016 | 0.016
| UTAH | Single Unit Long-haul Truck, Diesel | VOC | 1.453 | 1.388 | 1.404 | 1.552 | 1.487 | 1.52 | 1.538 | 1.506 | 1.511 | 1.482 | 1.467 | 0.896 | 0.908 | 0.905 | 0.897 | 0.118 | 0.102 | 0.118 | 0.069 | 0.055 | 0.054 | 0.059 | 0.029 | 0.024 | 0.023 | 0.023 | 0.023 | 0.02 | 0.02 | 0.02 | 0.02
| VERMONT | Single Unit Long-haul Truck, Diesel | VOC | 1.349 | 1.289 | 1.305 | 1.439 | 1.384 | 1.414 | 1.427 | 1.396 | 1.402 | 1.375 | 1.361 | 0.828 | 0.838 | 0.836 | 0.829 | 0.109 | 0.095 | 0.109 | 0.062 | 0.051 | 0.05 | 0.055 | 0.026 | 0.021 | 0.021 | 0.021 | 0.021 | 0.018 | 0.018 | 0.018 | 0.018
| VIRGINIA | Single Unit Long-haul Truck, Diesel | VOC | 1.432 | 1.369 | 1.385 | 1.53 | 1.466 | 1.499 | 1.516 | 1.485 | 1.49 | 1.461 | 1.446 | 0.881 | 0.893 | 0.891 | 0.883 | 0.115 | 0.1 | 0.115 | 0.066 | 0.053 | 0.052 | 0.057 | 0.027 | 0.022 | 0.021 | 0.021 | 0.021 | 0.018 | 0.018 | 0.018 | 0.018
| WASHINGTON | Single Unit Long-haul Truck, Diesel | VOC | 1.451 | 1.386 | 1.402 | 1.549 | 1.485 | 1.518 | 1.535 | 1.504 | 1.509 | 1.48 | 1.465 | 0.895 | 0.907 | 0.904 | 0.896 | 0.118 | 0.102 | 0.118 | 0.069 | 0.055 | 0.055 | 0.059 | 0.029 | 0.024 | 0.023 | 0.023 | 0.023 | 0.02 | 0.02 | 0.02 | 0.02
| WEST VIRGINIA | Single Unit Long-haul Truck, Diesel | VOC | 1.391 | 1.329 | 1.345 | 1.485 | 1.426 | 1.457 | 1.472 | 1.441 | 1.446 | 1.418 | 1.404 | 0.855 | 0.866 | 0.863 | 0.856 | 0.112 | 0.097 | 0.111 | 0.064 | 0.051 | 0.051 | 0.055 | 0.026 | 0.021 | 0.021 | 0.02 | 0.02 | 0.018 | 0.018 | 0.018 | 0.018
| WISCONSIN | Single Unit Long-haul Truck, Diesel | VOC | 1.405 | 1.343 | 1.359 | 1.5 | 1.44 | 1.472 | 1.487 | 1.456 | 1.462 | 1.433 | 1.419 | 0.865 | 0.876 | 0.874 | 0.867 | 0.114 | 0.099 | 0.114 | 0.066 | 0.053 | 0.053 | 0.057 | 0.028 | 0.023 | 0.022 | 0.022 | 0.022 | 0.02 | 0.02 | 0.019 | 0.019
| WYOMING | Single Unit Long-haul Truck, Diesel | VOC | 1.342 | 1.282 | 1.298 | 1.432 | 1.377 | 1.407 | 1.42 | 1.388 | 1.394 | 1.367 | 1.354 | 0.823 | 0.834 | 0.831 | 0.825 | 0.108 | 0.094 | 0.108 | 0.062 | 0.051 | 0.05 | 0.054 | 0.026 | 0.021 | 0.021 | 0.021 | 0.021 | 0.018 | 0.018 | 0.018 | 0.018
| ALABAMA | Single Unit Long-haul Truck, Gasoline | VOC | 1.623 | 1.384 | 1.418 | 1.482 | 1.509 | 1.34 | 0.525 | 0.497 | 0.538 | 0.343 | 0.347 | 0.343 | 0.341 | 0.331 | 0.329 | 0.334 | 0.214 | 0.12 | 0.134 | 0.137 | 0.142 | 0.147 | 0.149 | 0.149 | 0.149 | 0.064 | 0.057 | 0.053 | 0.051 | 0.049 | 0.047
| ALASKA | Single Unit Long-haul Truck, Gasoline | VOC | 1.724 | 1.472 | 1.552 | 1.621 | 1.65 | 1.467 | 0.585 | 0.553 | 0.599 | 0.263 | 0.266 | 0.263 | 0.261 | 0.249 | 0.243 | 0.246 | 0.161 | 0.093 | 0.103 | 0.105 | 0.108 | 0.112 | 0.113 | 0.113 | 0.113 | 0.051 | 0.046 | 0.043 | 0.041 | 0.04 | 0.038
| ARIZONA | Single Unit Long-haul Truck, Gasoline | VOC | 1.654 | 1.41 | 1.491 | 1.557 | 1.587 | 1.406 | 0.569 | 0.537 | 0.584 | 0.382 | 0.387 | 0.382 | 0.38 | 0.363 | 0.361 | 0.366 | 0.233 | 0.127 | 0.147 | 0.151 | 0.156 | 0.161 | 0.163 | 0.162 | 0.162 | 0.07 | 0.063 | 0.058 | 0.056 | 0.054 | 0.052
| ARKANSAS | Single Unit Long-haul Truck, Gasoline | VOC | 1.576 | 1.346 | 1.38 | 1.441 | 1.467 | 1.305 | 0.498 | 0.471 | 0.51 | 0.337 | 0.341 | 0.337 | 0.336 | 0.324 | 0.322 | 0.327 | 0.213 | 0.124 | 0.133 | 0.137 | 0.142 | 0.147 | 0.149 | 0.149 | 0.149 | 0.065 | 0.058 | 0.054 | 0.052 | 0.05 | 0.048
| CALIFORNIA | Single Unit Long-haul Truck, Gasoline | VOC | 1.528 | 1.305 | 1.419 | 1.48 | 1.51 | 1.337 | 0.54 | 0.511 | 0.555 | 0.314 | 0.319 | 0.315 | 0.313 | 0.298 | 0.296 | 0.301 | 0.192 | 0.106 | 0.122 | 0.125 | 0.129 | 0.133 | 0.135 | 0.134 | 0.134 | 0.059 | 0.052 | 0.049 | 0.047 | 0.045 | 0.044
| COLORADO | Single Unit Long-haul Truck, Gasoline | VOC | 1.598 | 1.364 | 1.398 | 1.459 | 1.487 | 1.319 | 0.524 | 0.495 | 0.537 | 0.369 | 0.373 | 0.369 | 0.367 | 0.353 | 0.349 | 0.354 | 0.228 | 0.128 | 0.144 | 0.147 | 0.152 | 0.157 | 0.159 | 0.159 | 0.159 | 0.07 | 0.062 | 0.058 | 0.056 | 0.054 | 0.052
| CONNECTICUT | Single Unit Long-haul Truck, Gasoline | VOC | 1.67 | 1.425 | 1.459 | 1.521 | 1.553 | 1.374 | 0.562 | 0.531 | 0.578 | 0.404 | 0.409 | 0.405 | 0.402 | 0.387 | 0.383 | 0.389 | 0.247 | 0.134 | 0.156 | 0.16 | 0.165 | 0.17 | 0.172 | 0.171 | 0.171 | 0.075 | 0.066 | 0.062 | 0.06 | 0.057 | 0.055
| DELAWARE | Single Unit Long-haul Truck, Gasoline | VOC | 1.698 | 1.446 | 1.48 | 1.546 | 1.576 | 1.395 | 0.573 | 0.541 | 0.588 | 0.41 | 0.415 | 0.41 | 0.408 | 0.396 | 0.393 | 0.399 | 0.25 | 0.132 | 0.157 | 0.16 | 0.165 | 0.17 | 0.173 | 0.172 | 0.172 | 0.074 | 0.065 | 0.061 | 0.059 | 0.056 | 0.054
| DISTRICT OF COLUMBIA | Single Unit Long-haul Truck, Gasoline | VOC | 2.108 | 1.782 | 1.822 | 1.904 | 1.947 | 1.707 | 0.789 | 0.74 | 0.809 | 0.559 | 0.567 | 0.559 | 0.556 | 0.548 | 0.544 | 0.553 | 0.326 | 0.143 | 0.202 | 0.205 | 0.21 | 0.215 | 0.217 | 0.216 | 0.216 | 0.088 | 0.077 | 0.072 | 0.07 | 0.067 | 0.064
| FLORIDA | Single Unit Long-haul Truck, Gasoline | VOC | 1.788 | 1.521 | 1.557 | 1.626 | 1.659 | 1.465 | 0.614 | 0.578 | 0.63 | 0.4 | 0.405 | 0.4 | 0.398 | 0.387 | 0.385 | 0.391 | 0.242 | 0.124 | 0.151 | 0.155 | 0.159 | 0.164 | 0.166 | 0.166 | 0.166 | 0.07 | 0.062 | 0.058 | 0.056 | 0.053 | 0.051
| GEORGIA | Single Unit Long-haul Truck, Gasoline | VOC | 1.676 | 1.428 | 1.463 | 1.528 | 1.557 | 1.38 | 0.555 | 0.524 | 0.569 | 0.362 | 0.367 | 0.363 | 0.361 | 0.349 | 0.347 | 0.352 | 0.224 | 0.122 | 0.14 | 0.143 | 0.148 | 0.153 | 0.155 | 0.155 | 0.155 | 0.067 | 0.059 | 0.055 | 0.053 | 0.051 | 0.049
| HAWAII | Single Unit Long-haul Truck, Gasoline | VOC | 1.894 | 1.612 | 1.65 | 1.722 | 1.758 | 1.552 | 0.647 | 0.61 | 0.664 | 0.502 | 0.509 | 0.502 | 0.499 | 0.478 | 0.475 | 0.483 | 0.302 | 0.158 | 0.191 | 0.195 | 0.201 | 0.207 | 0.209 | 0.208 | 0.208 | 0.09 | 0.08 | 0.074 | 0.071 | 0.068 | 0.066
| IDAHO | Single Unit Long-haul Truck, Gasoline | VOC | 1.503 | 1.284 | 1.317 | 1.376 | 1.399 | 1.247 | 0.474 | 0.449 | 0.485 | 0.322 | 0.326 | 0.323 | 0.321 | 0.31 | 0.306 | 0.311 | 0.204 | 0.12 | 0.128 | 0.131 | 0.136 | 0.141 | 0.143 | 0.143 | 0.143 | 0.063 | 0.056 | 0.053 | 0.051 | 0.049 | 0.047
| ILLINOIS | Single Unit Long-haul Truck, Gasoline | VOC | 1.69 | 1.441 | 1.476 | 1.54 | 1.571 | 1.391 | 0.566 | 0.535 | 0.581 | 0.383 | 0.388 | 0.383 | 0.381 | 0.369 | 0.365 | 0.371 | 0.235 | 0.127 | 0.147 | 0.151 | 0.156 | 0.161 | 0.163 | 0.162 | 0.162 | 0.07 | 0.062 | 0.058 | 0.056 | 0.054 | 0.052
| INDIANA | Single Unit Long-haul Truck, Gasoline | VOC | 1.652 | 1.409 | 1.444 | 1.509 | 1.536 | 1.364 | 0.539 | 0.51 | 0.552 | 0.355 | 0.359 | 0.355 | 0.353 | 0.342 | 0.339 | 0.344 | 0.221 | 0.124 | 0.138 | 0.142 | 0.146 | 0.151 | 0.154 | 0.153 | 0.153 | 0.067 | 0.059 | 0.055 | 0.053 | 0.051 | 0.049
| IOWA | Single Unit Long-haul Truck, Gasoline | VOC | 1.543 | 1.319 | 1.353 | 1.414 | 1.437 | 1.281 | 0.481 | 0.456 | 0.493 | 0.326 | 0.33 | 0.326 | 0.325 | 0.314 | 0.311 | 0.315 | 0.207 | 0.123 | 0.13 | 0.133 | 0.138 | 0.143 | 0.146 | 0.145 | 0.145 | 0.064 | 0.057 | 0.054 | 0.052 | 0.05 | 0.048
| KANSAS | Single Unit Long-haul Truck, Gasoline | VOC | 1.555 | 1.329 | 1.362 | 1.423 | 1.448 | 1.289 | 0.488 | 0.462 | 0.5 | 0.336 | 0.34 | 0.336 | 0.334 | 0.322 | 0.319 | 0.324 | 0.213 | 0.126 | 0.134 | 0.137 | 0.142 | 0.148 | 0.15 | 0.15 | 0.15 | 0.066 | 0.059 | 0.055 | 0.053 | 0.051 | 0.049
| KENTUCKY | Single Unit Long-haul Truck, Gasoline | VOC | 1.549 | 1.324 | 1.357 | 1.418 | 1.442 | 1.285 | 0.485 | 0.46 | 0.497 | 0.321 | 0.325 | 0.321 | 0.319 | 0.308 | 0.306 | 0.31 | 0.204 | 0.121 | 0.128 | 0.131 | 0.136 | 0.141 | 0.144 | 0.143 | 0.143 | 0.063 | 0.056 | 0.053 | 0.051 | 0.049 | 0.047
| LOUISIANA | Single Unit Long-haul Truck, Gasoline | VOC | 1.623 | 1.385 | 1.419 | 1.482 | 1.509 | 1.34 | 0.526 | 0.498 | 0.54 | 0.344 | 0.348 | 0.344 | 0.343 | 0.331 | 0.33 | 0.334 | 0.215 | 0.12 | 0.134 | 0.138 | 0.142 | 0.147 | 0.15 | 0.149 | 0.149 | 0.064 | 0.057 | 0.053 | 0.052 | 0.049 | 0.047
| MAINE | Single Unit Long-haul Truck, Gasoline | VOC | 1.478 | 1.264 | 1.297 | 1.355 | 1.377 | 1.229 | 0.454 | 0.431 | 0.465 | 0.318 | 0.322 | 0.318 | 0.317 | 0.307 | 0.302 | 0.307 | 0.204 | 0.124 | 0.128 | 0.131 | 0.136 | 0.141 | 0.144 | 0.143 | 0.143 | 0.064 | 0.057 | 0.053 | 0.051 | 0.049 | 0.048
| MARYLAND | Single Unit Long-haul Truck, Gasoline | VOC | 1.667 | 1.422 | 1.456 | 1.519 | 1.55 | 1.371 | 0.558 | 0.527 | 0.573 | 0.396 | 0.401 | 0.396 | 0.394 | 0.38 | 0.377 | 0.383 | 0.243 | 0.132 | 0.153 | 0.156 | 0.161 | 0.166 | 0.169 | 0.168 | 0.168 | 0.073 | 0.065 | 0.06 | 0.058 | 0.056 | 0.054
| MASSACHUSETTS | Single Unit Long-haul Truck, Gasoline | VOC | 1.76 | 1.499 | 1.534 | 1.6 | 1.634 | 1.442 | 0.609 | 0.575 | 0.626 | 0.437 | 0.443 | 0.438 | 0.435 | 0.42 | 0.416 | 0.422 | 0.264 | 0.137 | 0.166 | 0.17 | 0.175 | 0.18 | 0.182 | 0.181 | 0.181 | 0.078 | 0.069 | 0.065 | 0.062 | 0.06 | 0.058
| MICHIGAN | Single Unit Long-haul Truck, Gasoline | VOC | 1.688 | 1.44 | 1.475 | 1.54 | 1.57 | 1.392 | 0.557 | 0.526 | 0.571 | 0.375 | 0.38 | 0.375 | 0.373 | 0.361 | 0.357 | 0.362 | 0.232 | 0.128 | 0.146 | 0.149 | 0.154 | 0.159 | 0.161 | 0.161 | 0.161 | 0.07 | 0.062 | 0.058 | 0.056 | 0.054 | 0.052
| MINNESOTA | Single Unit Long-haul Truck, Gasoline | VOC | 1.563 | 1.335 | 1.368 | 1.429 | 1.454 | 1.293 | 0.502 | 0.475 | 0.514 | 0.322 | 0.326 | 0.322 | 0.321 | 0.31 | 0.305 | 0.31 | 0.201 | 0.116 | 0.127 | 0.13 | 0.134 | 0.139 | 0.141 | 0.141 | 0.141 | 0.062 | 0.055 | 0.052 | 0.05 | 0.048 | 0.046
| MISSISSIPPI | Single Unit Long-haul Truck, Gasoline | VOC | 1.54 | 1.315 | 1.349 | 1.409 | 1.433 | 1.277 | 0.481 | 0.455 | 0.492 | 0.314 | 0.318 | 0.314 | 0.313 | 0.303 | 0.301 | 0.305 | 0.2 | 0.117 | 0.125 | 0.128 | 0.133 | 0.138 | 0.14 | 0.14 | 0.14 | 0.061 | 0.054 | 0.051 | 0.049 | 0.047 | 0.045
| MISSOURI | Single Unit Long-haul Truck, Gasoline | VOC | 1.517 | 1.298 | 1.331 | 1.389 | 1.413 | 1.259 | 0.472 | 0.448 | 0.484 | 0.327 | 0.331 | 0.327 | 0.325 | 0.311 | 0.309 | 0.313 | 0.208 | 0.125 | 0.131 | 0.135 | 0.14 | 0.145 | 0.148 | 0.147 | 0.147 | 0.065 | 0.058 | 0.055 | 0.053 | 0.051 | 0.049
| MONTANA | Single Unit Long-haul Truck, Gasoline | VOC | 1.436 | 1.228 | 1.26 | 1.318 | 1.338 | 1.196 | 0.438 | 0.416 | 0.448 | 0.298 | 0.302 | 0.298 | 0.297 | 0.286 | 0.283 | 0.286 | 0.192 | 0.118 | 0.121 | 0.124 | 0.128 | 0.133 | 0.136 | 0.136 | 0.136 | 0.061 | 0.054 | 0.051 | 0.049 | 0.047 | 0.045
| NEBRASKA | Single Unit Long-haul Truck, Gasoline | VOC | 1.531 | 1.309 | 1.343 | 1.403 | 1.426 | 1.272 | 0.476 | 0.451 | 0.487 | 0.323 | 0.327 | 0.323 | 0.322 | 0.31 | 0.307 | 0.311 | 0.206 | 0.123 | 0.129 | 0.133 | 0.138 | 0.143 | 0.145 | 0.145 | 0.145 | 0.064 | 0.057 | 0.054 | 0.052 | 0.05 | 0.048
| NEVADA | Single Unit Long-haul Truck, Gasoline | VOC | 1.802 | 1.535 | 1.572 | 1.641 | 1.674 | 1.481 | 0.604 | 0.57 | 0.619 | 0.46 | 0.466 | 0.461 | 0.458 | 0.437 | 0.435 | 0.442 | 0.281 | 0.152 | 0.178 | 0.182 | 0.188 | 0.194 | 0.196 | 0.195 | 0.195 | 0.085 | 0.075 | 0.07 | 0.068 | 0.065 | 0.063
| NEW HAMPSHIRE | Single Unit Long-haul Truck, Gasoline | VOC | 1.561 | 1.334 | 1.367 | 1.428 | 1.453 | 1.292 | 0.501 | 0.474 | 0.513 | 0.351 | 0.355 | 0.351 | 0.349 | 0.337 | 0.333 | 0.338 | 0.22 | 0.127 | 0.138 | 0.142 | 0.146 | 0.152 | 0.154 | 0.154 | 0.154 | 0.068 | 0.06 | 0.056 | 0.054 | 0.052 | 0.05
| NEW JERSEY | Single Unit Long-haul Truck, Gasoline | VOC | 1.74 | 1.482 | 1.517 | 1.582 | 1.616 | 1.426 | 0.598 | 0.564 | 0.614 | 0.429 | 0.435 | 0.429 | 0.427 | 0.412 | 0.408 | 0.415 | 0.26 | 0.136 | 0.163 | 0.167 | 0.172 | 0.177 | 0.179 | 0.179 | 0.179 | 0.077 | 0.068 | 0.064 | 0.061 | 0.059 | 0.057
| NEW MEXICO | Single Unit Long-haul Truck, Gasoline | VOC | 1.565 | 1.337 | 1.371 | 1.432 | 1.457 | 1.297 | 0.493 | 0.467 | 0.505 | 0.334 | 0.338 | 0.334 | 0.332 | 0.321 | 0.318 | 0.323 | 0.211 | 0.124 | 0.132 | 0.136 | 0.141 | 0.146 | 0.148 | 0.148 | 0.148 | 0.065 | 0.058 | 0.054 | 0.052 | 0.05 | 0.048
| NEW YORK | Single Unit Long-haul Truck, Gasoline | VOC | 1.677 | 1.431 | 1.465 | 1.529 | 1.559 | 1.381 | 0.561 | 0.531 | 0.577 | 0.391 | 0.396 | 0.392 | 0.39 | 0.376 | 0.372 | 0.377 | 0.24 | 0.131 | 0.151 | 0.155 | 0.159 | 0.165 | 0.167 | 0.166 | 0.166 | 0.072 | 0.064 | 0.06 | 0.058 | 0.056 | 0.054
| NORTH CAROLINA | Single Unit Long-haul Truck, Gasoline | VOC | 1.639 | 1.398 | 1.433 | 1.496 | 1.524 | 1.352 | 0.535 | 0.506 | 0.549 | 0.35 | 0.355 | 0.35 | 0.349 | 0.337 | 0.335 | 0.34 | 0.218 | 0.121 | 0.136 | 0.14 | 0.144 | 0.149 | 0.152 | 0.151 | 0.151 | 0.065 | 0.058 | 0.054 | 0.052 | 0.05 | 0.048
| NORTH DAKOTA | Single Unit Long-haul Truck, Gasoline | VOC | 1.466 | 1.254 | 1.286 | 1.344 | 1.366 | 1.22 | 0.449 | 0.427 | 0.46 | 0.288 | 0.292 | 0.289 | 0.287 | 0.278 | 0.273 | 0.277 | 0.185 | 0.113 | 0.116 | 0.119 | 0.123 | 0.128 | 0.13 | 0.13 | 0.13 | 0.058 | 0.052 | 0.049 | 0.047 | 0.045 | 0.043
| OHIO | Single Unit Long-haul Truck, Gasoline | VOC | 1.657 | 1.415 | 1.449 | 1.513 | 1.542 | 1.368 | 0.541 | 0.512 | 0.555 | 0.355 | 0.359 | 0.355 | 0.353 | 0.341 | 0.337 | 0.342 | 0.22 | 0.124 | 0.139 | 0.142 | 0.147 | 0.152 | 0.154 | 0.153 | 0.153 | 0.067 | 0.06 | 0.056 | 0.054 | 0.052 | 0.05
| OKLAHOMA | Single Unit Long-haul Truck, Gasoline | VOC | 1.562 | 1.334 | 1.368 | 1.429 | 1.454 | 1.294 | 0.491 | 0.465 | 0.503 | 0.332 | 0.336 | 0.332 | 0.331 | 0.319 | 0.317 | 0.322 | 0.21 | 0.123 | 0.132 | 0.135 | 0.14 | 0.145 | 0.148 | 0.147 | 0.147 | 0.065 | 0.057 | 0.054 | 0.052 | 0.05 | 0.048
| OREGON | Single Unit Long-haul Truck, Gasoline | VOC | 1.588 | 1.355 | 1.388 | 1.45 | 1.477 | 1.311 | 0.517 | 0.489 | 0.53 | 0.36 | 0.365 | 0.36 | 0.359 | 0.346 | 0.343 | 0.348 | 0.224 | 0.126 | 0.141 | 0.144 | 0.149 | 0.154 | 0.156 | 0.156 | 0.156 | 0.068 | 0.06 | 0.057 | 0.055 | 0.052 | 0.05
| PENNSYLVANIA | Single Unit Long-haul Truck, Gasoline | VOC | 1.635 | 1.395 | 1.429 | 1.493 | 1.52 | 1.349 | 0.535 | 0.506 | 0.549 | 0.359 | 0.363 | 0.359 | 0.357 | 0.345 | 0.342 | 0.347 | 0.223 | 0.125 | 0.14 | 0.143 | 0.148 | 0.153 | 0.155 | 0.155 | 0.155 | 0.068 | 0.06 | 0.056 | 0.054 | 0.052 | 0.05
| RHODE ISLAND | Single Unit Long-haul Truck, Gasoline | VOC | 1.696 | 1.446 | 1.481 | 1.544 | 1.576 | 1.394 | 0.575 | 0.543 | 0.591 | 0.413 | 0.419 | 0.413 | 0.411 | 0.397 | 0.392 | 0.398 | 0.252 | 0.135 | 0.159 | 0.162 | 0.167 | 0.172 | 0.174 | 0.174 | 0.174 | 0.075 | 0.067 | 0.063 | 0.06 | 0.058 | 0.056
| SOUTH CAROLINA | Single Unit Long-haul Truck, Gasoline | VOC | 1.597 | 1.363 | 1.397 | 1.46 | 1.486 | 1.32 | 0.512 | 0.485 | 0.525 | 0.335 | 0.339 | 0.335 | 0.333 | 0.323 | 0.321 | 0.326 | 0.21 | 0.119 | 0.131 | 0.135 | 0.139 | 0.144 | 0.147 | 0.146 | 0.146 | 0.063 | 0.056 | 0.053 | 0.051 | 0.049 | 0.047
| SOUTH DAKOTA | Single Unit Long-haul Truck, Gasoline | VOC | 1.431 | 1.225 | 1.257 | 1.314 | 1.334 | 1.194 | 0.432 | 0.41 | 0.442 | 0.277 | 0.281 | 0.278 | 0.276 | 0.266 | 0.263 | 0.266 | 0.18 | 0.112 | 0.113 | 0.116 | 0.121 | 0.125 | 0.128 | 0.127 | 0.127 | 0.057 | 0.051 | 0.048 | 0.046 | 0.044 | 0.043
| TENNESSEE | Single Unit Long-haul Truck, Gasoline | VOC | 1.657 | 1.413 | 1.448 | 1.512 | 1.54 | 1.366 | 0.542 | 0.512 | 0.556 | 0.354 | 0.359 | 0.355 | 0.353 | 0.341 | 0.339 | 0.344 | 0.22 | 0.122 | 0.138 | 0.141 | 0.146 | 0.151 | 0.153 | 0.153 | 0.153 | 0.066 | 0.059 | 0.055 | 0.053 | 0.051 | 0.049
| TEXAS | Single Unit Long-haul Truck, Gasoline | VOC | 1.632 | 1.392 | 1.426 | 1.488 | 1.517 | 1.345 | 0.535 | 0.506 | 0.549 | 0.378 | 0.383 | 0.378 | 0.376 | 0.363 | 0.361 | 0.367 | 0.234 | 0.129 | 0.147 | 0.15 | 0.155 | 0.161 | 0.163 | 0.162 | 0.162 | 0.07 | 0.062 | 0.058 | 0.056 | 0.054 | 0.052
| UTAH | Single Unit Long-haul Truck, Gasoline | VOC | 1.596 | 1.362 | 1.395 | 1.456 | 1.484 | 1.317 | 0.523 | 0.495 | 0.537 | 0.364 | 0.369 | 0.365 | 0.363 | 0.348 | 0.345 | 0.35 | 0.225 | 0.127 | 0.142 | 0.146 | 0.151 | 0.156 | 0.158 | 0.157 | 0.157 | 0.069 | 0.061 | 0.057 | 0.055 | 0.053 | 0.051
| VERMONT | Single Unit Long-haul Truck, Gasoline | VOC | 1.471 | 1.259 | 1.292 | 1.35 | 1.371 | 1.226 | 0.446 | 0.424 | 0.457 | 0.301 | 0.304 | 0.301 | 0.3 | 0.289 | 0.285 | 0.289 | 0.194 | 0.12 | 0.122 | 0.125 | 0.13 | 0.135 | 0.137 | 0.137 | 0.137 | 0.061 | 0.054 | 0.051 | 0.05 | 0.047 | 0.046
| VIRGINIA | Single Unit Long-haul Truck, Gasoline | VOC | 1.589 | 1.357 | 1.39 | 1.451 | 1.478 | 1.313 | 0.513 | 0.486 | 0.526 | 0.353 | 0.357 | 0.353 | 0.351 | 0.339 | 0.336 | 0.341 | 0.221 | 0.125 | 0.138 | 0.142 | 0.147 | 0.152 | 0.154 | 0.154 | 0.154 | 0.067 | 0.06 | 0.056 | 0.054 | 0.052 | 0.05
| WASHINGTON | Single Unit Long-haul Truck, Gasoline | VOC | 1.588 | 1.356 | 1.389 | 1.45 | 1.477 | 1.311 | 0.52 | 0.492 | 0.533 | 0.355 | 0.359 | 0.355 | 0.353 | 0.339 | 0.336 | 0.341 | 0.22 | 0.124 | 0.139 | 0.142 | 0.147 | 0.152 | 0.154 | 0.153 | 0.153 | 0.067 | 0.06 | 0.056 | 0.054 | 0.052 | 0.05
| WEST VIRGINIA | Single Unit Long-haul Truck, Gasoline | VOC | 1.554 | 1.329 | 1.362 | 1.423 | 1.447 | 1.289 | 0.487 | 0.461 | 0.499 | 0.319 | 0.322 | 0.319 | 0.317 | 0.306 | 0.304 | 0.308 | 0.202 | 0.119 | 0.127 | 0.13 | 0.135 | 0.14 | 0.142 | 0.142 | 0.142 | 0.062 | 0.055 | 0.052 | 0.05 | 0.048 | 0.046
| WISCONSIN | Single Unit Long-haul Truck, Gasoline | VOC | 1.53 | 1.308 | 1.341 | 1.4 | 1.425 | 1.269 | 0.484 | 0.459 | 0.496 | 0.317 | 0.321 | 0.318 | 0.316 | 0.305 | 0.302 | 0.306 | 0.2 | 0.117 | 0.126 | 0.129 | 0.133 | 0.138 | 0.14 | 0.14 | 0.14 | 0.062 | 0.055 | 0.052 | 0.05 | 0.048 | 0.046
| WYOMING | Single Unit Long-haul Truck, Gasoline | VOC | 1.423 | 1.218 | 1.249 | 1.306 | 1.326 | 1.186 | 0.432 | 0.41 | 0.442 | 0.295 | 0.298 | 0.295 | 0.293 | 0.282 | 0.278 | 0.282 | 0.19 | 0.119 | 0.12 | 0.123 | 0.128 | 0.133 | 0.135 | 0.135 | 0.135 | 0.061 | 0.054 | 0.051 | 0.049 | 0.047 | 0.045
| ALABAMA | Single Unit Short-haul Truck, Diesel | VOC | 1.58 | 1.55 | 1.523 | 1.582 | 1.545 | 1.531 | 1.618 | 1.552 | 1.626 | 1.594 | 1.578 | 0.983 | 0.996 | 0.993 | 0.985 | 0.144 | 0.128 | 0.144 | 0.099 | 0.083 | 0.082 | 0.086 | 0.054 | 0.049 | 0.049 | 0.048 | 0.048 | 0.045 | 0.045 | 0.045 | 0.045
| ALASKA | Single Unit Short-haul Truck, Diesel | VOC | 1.775 | 1.744 | 1.717 | 1.776 | 1.74 | 1.725 | 1.812 | 1.747 | 1.819 | 1.788 | 1.772 | 1.181 | 1.194 | 1.191 | 1.183 | 0.237 | 0.221 | 0.237 | 0.205 | 0.188 | 0.188 | 0.192 | 0.16 | 0.155 | 0.154 | 0.154 | 0.154 | 0.151 | 0.151 | 0.151 | 0.151
| ARIZONA | Single Unit Short-haul Truck, Diesel | VOC | 1.574 | 1.542 | 1.515 | 1.576 | 1.538 | 1.523 | 1.614 | 1.546 | 1.622 | 1.59 | 1.573 | 0.962 | 0.975 | 0.972 | 0.963 | 0.124 | 0.108 | 0.124 | 0.075 | 0.057 | 0.057 | 0.061 | 0.029 | 0.023 | 0.023 | 0.022 | 0.022 | 0.019 | 0.019 | 0.019 | 0.019
| ARKANSAS | Single Unit Short-haul Truck, Diesel | VOC | 1.542 | 1.513 | 1.486 | 1.542 | 1.508 | 1.494 | 1.578 | 1.514 | 1.584 | 1.553 | 1.538 | 0.962 | 0.974 | 0.972 | 0.964 | 0.146 | 0.131 | 0.146 | 0.103 | 0.088 | 0.087 | 0.091 | 0.06 | 0.055 | 0.055 | 0.054 | 0.054 | 0.052 | 0.052 | 0.051 | 0.051
| CALIFORNIA | Single Unit Short-haul Truck, Diesel | VOC | 1.639 | 1.607 | 1.58 | 1.641 | 1.603 | 1.588 | 1.678 | 1.611 | 1.686 | 1.654 | 1.637 | 1.031 | 1.044 | 1.042 | 1.033 | 0.159 | 0.143 | 0.159 | 0.115 | 0.098 | 0.097 | 0.101 | 0.069 | 0.063 | 0.063 | 0.063 | 0.063 | 0.06 | 0.06 | 0.059 | 0.059
| COLORADO | Single Unit Short-haul Truck, Diesel | VOC | 1.689 | 1.658 | 1.631 | 1.69 | 1.653 | 1.639 | 1.726 | 1.661 | 1.734 | 1.702 | 1.686 | 1.091 | 1.104 | 1.101 | 1.093 | 0.194 | 0.178 | 0.194 | 0.155 | 0.138 | 0.138 | 0.142 | 0.11 | 0.105 | 0.104 | 0.104 | 0.104 | 0.101 | 0.101 | 0.101 | 0.101
| CONNECTICUT | Single Unit Short-haul Truck, Diesel | VOC | 1.751 | 1.719 | 1.692 | 1.753 | 1.715 | 1.7 | 1.79 | 1.723 | 1.799 | 1.766 | 1.75 | 1.138 | 1.151 | 1.148 | 1.139 | 0.204 | 0.188 | 0.204 | 0.165 | 0.148 | 0.147 | 0.152 | 0.119 | 0.113 | 0.113 | 0.112 | 0.112 | 0.109 | 0.109 | 0.109 | 0.109
| DELAWARE | Single Unit Short-haul Truck, Diesel | VOC | 1.741 | 1.707 | 1.68 | 1.743 | 1.703 | 1.689 | 1.782 | 1.712 | 1.792 | 1.758 | 1.741 | 1.113 | 1.127 | 1.124 | 1.114 | 0.183 | 0.166 | 0.183 | 0.14 | 0.122 | 0.121 | 0.126 | 0.092 | 0.086 | 0.086 | 0.086 | 0.086 | 0.082 | 0.082 | 0.082 | 0.082
| DISTRICT OF COLUMBIA | Single Unit Short-haul Truck, Diesel | VOC | 2.143 | 2.098 | 2.067 | 2.152 | 2.097 | 2.081 | 2.198 | 2.111 | 2.219 | 2.176 | 2.153 | 1.383 | 1.403 | 1.398 | 1.385 | 0.222 | 0.199 | 0.222 | 0.171 | 0.143 | 0.143 | 0.148 | 0.107 | 0.101 | 0.1 | 0.1 | 0.1 | 0.095 | 0.095 | 0.095 | 0.095
| FLORIDA | Single Unit Short-haul Truck, Diesel | VOC | 1.662 | 1.627 | 1.6 | 1.665 | 1.624 | 1.609 | 1.705 | 1.633 | 1.716 | 1.681 | 1.663 | 1.02 | 1.034 | 1.031 | 1.021 | 0.132 | 0.114 | 0.132 | 0.08 | 0.061 | 0.06 | 0.065 | 0.03 | 0.025 | 0.024 | 0.024 | 0.024 | 0.02 | 0.02 | 0.02 | 0.02
| GEORGIA | Single Unit Short-haul Truck, Diesel | VOC | 1.633 | 1.601 | 1.574 | 1.635 | 1.597 | 1.582 | 1.672 | 1.605 | 1.681 | 1.648 | 1.631 | 1.023 | 1.036 | 1.034 | 1.025 | 0.154 | 0.138 | 0.154 | 0.109 | 0.092 | 0.091 | 0.096 | 0.063 | 0.057 | 0.057 | 0.057 | 0.057 | 0.053 | 0.053 | 0.053 | 0.053
| HAWAII | Single Unit Short-haul Truck, Diesel | VOC | 1.66 | 1.625 | 1.597 | 1.663 | 1.621 | 1.606 | 1.702 | 1.631 | 1.713 | 1.679 | 1.661 | 1.018 | 1.032 | 1.029 | 1.019 | 0.131 | 0.114 | 0.131 | 0.08 | 0.06 | 0.06 | 0.064 | 0.03 | 0.024 | 0.024 | 0.024 | 0.024 | 0.02 | 0.02 | 0.02 | 0.02
| IDAHO | Single Unit Short-haul Truck, Diesel | VOC | 1.598 | 1.57 | 1.543 | 1.598 | 1.565 | 1.55 | 1.634 | 1.571 | 1.639 | 1.609 | 1.594 | 1.025 | 1.037 | 1.035 | 1.027 | 0.179 | 0.164 | 0.179 | 0.141 | 0.126 | 0.126 | 0.13 | 0.099 | 0.094 | 0.094 | 0.094 | 0.093 | 0.091 | 0.091 | 0.091 | 0.091
| ILLINOIS | Single Unit Short-haul Truck, Diesel | VOC | 1.735 | 1.702 | 1.675 | 1.737 | 1.698 | 1.684 | 1.775 | 1.706 | 1.783 | 1.75 | 1.734 | 1.12 | 1.133 | 1.13 | 1.121 | 0.195 | 0.178 | 0.195 | 0.155 | 0.137 | 0.137 | 0.141 | 0.108 | 0.102 | 0.102 | 0.102 | 0.102 | 0.098 | 0.098 | 0.098 | 0.098
| INDIANA | Single Unit Short-haul Truck, Diesel | VOC | 1.664 | 1.633 | 1.606 | 1.665 | 1.628 | 1.614 | 1.702 | 1.636 | 1.709 | 1.677 | 1.661 | 1.067 | 1.079 | 1.077 | 1.068 | 0.182 | 0.166 | 0.182 | 0.142 | 0.126 | 0.125 | 0.129 | 0.098 | 0.092 | 0.092 | 0.091 | 0.091 | 0.088 | 0.088 | 0.088 | 0.088
| IOWA | Single Unit Short-haul Truck, Diesel | VOC | 1.586 | 1.558 | 1.532 | 1.586 | 1.553 | 1.539 | 1.622 | 1.559 | 1.627 | 1.597 | 1.582 | 1.015 | 1.027 | 1.024 | 1.016 | 0.175 | 0.16 | 0.175 | 0.137 | 0.122 | 0.122 | 0.126 | 0.095 | 0.09 | 0.09 | 0.089 | 0.089 | 0.086 | 0.086 | 0.086 | 0.086
| KANSAS | Single Unit Short-haul Truck, Diesel | VOC | 1.553 | 1.525 | 1.498 | 1.553 | 1.52 | 1.505 | 1.588 | 1.526 | 1.593 | 1.563 | 1.548 | 0.982 | 0.994 | 0.992 | 0.984 | 0.161 | 0.146 | 0.161 | 0.121 | 0.106 | 0.105 | 0.109 | 0.079 | 0.074 | 0.073 | 0.073 | 0.073 | 0.07 | 0.07 | 0.07 | 0.07
| KENTUCKY | Single Unit Short-haul Truck, Diesel | VOC | 1.539 | 1.511 | 1.485 | 1.539 | 1.506 | 1.492 | 1.574 | 1.512 | 1.579 | 1.549 | 1.534 | 0.971 | 0.983 | 0.981 | 0.973 | 0.158 | 0.143 | 0.158 | 0.117 | 0.103 | 0.102 | 0.106 | 0.076 | 0.071 | 0.07 | 0.07 | 0.07 | 0.067 | 0.067 | 0.067 | 0.067
| LOUISIANA | Single Unit Short-haul Truck, Diesel | VOC | 1.548 | 1.517 | 1.49 | 1.549 | 1.512 | 1.498 | 1.585 | 1.52 | 1.592 | 1.561 | 1.545 | 0.953 | 0.965 | 0.963 | 0.954 | 0.132 | 0.116 | 0.132 | 0.085 | 0.069 | 0.069 | 0.073 | 0.041 | 0.036 | 0.035 | 0.035 | 0.035 | 0.032 | 0.032 | 0.032 | 0.032
| MAINE | Single Unit Short-haul Truck, Diesel | VOC | 1.58 | 1.553 | 1.527 | 1.58 | 1.547 | 1.533 | 1.614 | 1.553 | 1.619 | 1.59 | 1.575 | 1.018 | 1.029 | 1.027 | 1.019 | 0.183 | 0.168 | 0.183 | 0.146 | 0.132 | 0.132 | 0.136 | 0.106 | 0.101 | 0.1 | 0.1 | 0.1 | 0.097 | 0.097 | 0.097 | 0.097
| MARYLAND | Single Unit Short-haul Truck, Diesel | VOC | 1.704 | 1.672 | 1.645 | 1.706 | 1.668 | 1.653 | 1.744 | 1.676 | 1.752 | 1.72 | 1.703 | 1.091 | 1.104 | 1.101 | 1.092 | 0.183 | 0.166 | 0.183 | 0.141 | 0.123 | 0.123 | 0.127 | 0.095 | 0.089 | 0.089 | 0.088 | 0.088 | 0.085 | 0.085 | 0.085 | 0.085
| MASSACHUSETTS | Single Unit Short-haul Truck, Diesel | VOC | 1.853 | 1.819 | 1.791 | 1.856 | 1.815 | 1.8 | 1.896 | 1.824 | 1.906 | 1.872 | 1.854 | 1.213 | 1.227 | 1.224 | 1.214 | 0.221 | 0.203 | 0.221 | 0.181 | 0.162 | 0.161 | 0.166 | 0.131 | 0.126 | 0.125 | 0.125 | 0.125 | 0.121 | 0.121 | 0.121 | 0.121
| MICHIGAN | Single Unit Short-haul Truck, Diesel | VOC | 1.72 | 1.689 | 1.662 | 1.722 | 1.685 | 1.67 | 1.759 | 1.692 | 1.767 | 1.735 | 1.718 | 1.115 | 1.129 | 1.126 | 1.117 | 0.2 | 0.183 | 0.2 | 0.161 | 0.144 | 0.144 | 0.148 | 0.115 | 0.11 | 0.11 | 0.109 | 0.109 | 0.106 | 0.106 | 0.106 | 0.106
| MINNESOTA | Single Unit Short-haul Truck, Diesel | VOC | 1.678 | 1.648 | 1.622 | 1.679 | 1.644 | 1.629 | 1.715 | 1.65 | 1.721 | 1.69 | 1.675 | 1.091 | 1.104 | 1.101 | 1.093 | 0.2 | 0.185 | 0.2 | 0.163 | 0.148 | 0.147 | 0.151 | 0.12 | 0.115 | 0.114 | 0.114 | 0.114 | 0.111 | 0.111 | 0.111 | 0.111
| MISSISSIPPI | Single Unit Short-haul Truck, Diesel | VOC | 1.505 | 1.477 | 1.45 | 1.506 | 1.472 | 1.457 | 1.541 | 1.478 | 1.547 | 1.517 | 1.501 | 0.93 | 0.942 | 0.939 | 0.931 | 0.134 | 0.119 | 0.134 | 0.09 | 0.075 | 0.074 | 0.078 | 0.048 | 0.042 | 0.042 | 0.042 | 0.042 | 0.039 | 0.039 | 0.039 | 0.039
| MISSOURI | Single Unit Short-haul Truck, Diesel | VOC | 1.526 | 1.499 | 1.473 | 1.526 | 1.494 | 1.48 | 1.561 | 1.499 | 1.565 | 1.536 | 1.521 | 0.967 | 0.978 | 0.976 | 0.968 | 0.161 | 0.146 | 0.161 | 0.122 | 0.108 | 0.107 | 0.111 | 0.081 | 0.076 | 0.076 | 0.075 | 0.075 | 0.073 | 0.073 | 0.073 | 0.073
| MONTANA | Single Unit Short-haul Truck, Diesel | VOC | 1.554 | 1.527 | 1.501 | 1.553 | 1.521 | 1.507 | 1.587 | 1.527 | 1.591 | 1.562 | 1.548 | 0.999 | 1.01 | 1.008 | 1 | 0.179 | 0.165 | 0.179 | 0.143 | 0.129 | 0.129 | 0.133 | 0.103 | 0.098 | 0.097 | 0.097 | 0.097 | 0.094 | 0.094 | 0.094 | 0.094
| NEBRASKA | Single Unit Short-haul Truck, Diesel | VOC | 1.562 | 1.534 | 1.508 | 1.562 | 1.529 | 1.514 | 1.596 | 1.535 | 1.601 | 1.572 | 1.557 | 0.997 | 1.008 | 1.006 | 0.998 | 0.171 | 0.157 | 0.171 | 0.133 | 0.119 | 0.118 | 0.122 | 0.092 | 0.087 | 0.087 | 0.086 | 0.086 | 0.084 | 0.084 | 0.084 | 0.084
| NEVADA | Single Unit Short-haul Truck, Diesel | VOC | 1.649 | 1.616 | 1.589 | 1.651 | 1.612 | 1.597 | 1.689 | 1.62 | 1.697 | 1.665 | 1.648 | 1.031 | 1.045 | 1.042 | 1.033 | 0.153 | 0.136 | 0.153 | 0.107 | 0.089 | 0.089 | 0.093 | 0.06 | 0.055 | 0.054 | 0.054 | 0.054 | 0.05 | 0.05 | 0.05 | 0.05
| NEW HAMPSHIRE | Single Unit Short-haul Truck, Diesel | VOC | 1.658 | 1.629 | 1.602 | 1.659 | 1.624 | 1.609 | 1.695 | 1.63 | 1.701 | 1.67 | 1.655 | 1.074 | 1.086 | 1.084 | 1.075 | 0.194 | 0.179 | 0.194 | 0.157 | 0.141 | 0.141 | 0.145 | 0.114 | 0.108 | 0.108 | 0.108 | 0.108 | 0.105 | 0.105 | 0.105 | 0.105
| NEW JERSEY | Single Unit Short-haul Truck, Diesel | VOC | 1.794 | 1.76 | 1.733 | 1.797 | 1.757 | 1.742 | 1.836 | 1.766 | 1.846 | 1.812 | 1.795 | 1.159 | 1.174 | 1.171 | 1.161 | 0.2 | 0.183 | 0.2 | 0.158 | 0.139 | 0.139 | 0.144 | 0.11 | 0.104 | 0.103 | 0.103 | 0.103 | 0.1 | 0.1 | 0.1 | 0.1
| NEW MEXICO | Single Unit Short-haul Truck, Diesel | VOC | 1.551 | 1.522 | 1.496 | 1.551 | 1.517 | 1.503 | 1.587 | 1.523 | 1.592 | 1.562 | 1.547 | 0.975 | 0.987 | 0.985 | 0.977 | 0.155 | 0.14 | 0.155 | 0.113 | 0.098 | 0.098 | 0.102 | 0.071 | 0.066 | 0.065 | 0.065 | 0.065 | 0.062 | 0.062 | 0.062 | 0.062
| NEW YORK | Single Unit Short-haul Truck, Diesel | VOC | 1.743 | 1.711 | 1.684 | 1.745 | 1.707 | 1.692 | 1.782 | 1.715 | 1.791 | 1.758 | 1.742 | 1.131 | 1.144 | 1.141 | 1.132 | 0.202 | 0.185 | 0.202 | 0.163 | 0.145 | 0.145 | 0.149 | 0.116 | 0.111 | 0.11 | 0.11 | 0.11 | 0.107 | 0.107 | 0.107 | 0.107
| NORTH CAROLINA | Single Unit Short-haul Truck, Diesel | VOC | 1.619 | 1.588 | 1.561 | 1.62 | 1.583 | 1.569 | 1.657 | 1.591 | 1.664 | 1.633 | 1.616 | 1.019 | 1.032 | 1.029 | 1.02 | 0.159 | 0.143 | 0.159 | 0.115 | 0.099 | 0.098 | 0.103 | 0.07 | 0.065 | 0.065 | 0.064 | 0.064 | 0.061 | 0.061 | 0.061 | 0.061
| NORTH DAKOTA | Single Unit Short-haul Truck, Diesel | VOC | 1.589 | 1.562 | 1.536 | 1.589 | 1.556 | 1.542 | 1.623 | 1.562 | 1.627 | 1.598 | 1.584 | 1.028 | 1.04 | 1.037 | 1.03 | 0.188 | 0.174 | 0.188 | 0.153 | 0.139 | 0.138 | 0.142 | 0.112 | 0.107 | 0.107 | 0.107 | 0.107 | 0.104 | 0.104 | 0.104 | 0.104
| OHIO | Single Unit Short-haul Truck, Diesel | VOC | 1.67 | 1.639 | 1.613 | 1.671 | 1.635 | 1.62 | 1.708 | 1.642 | 1.715 | 1.683 | 1.667 | 1.075 | 1.088 | 1.085 | 1.077 | 0.188 | 0.172 | 0.188 | 0.148 | 0.132 | 0.132 | 0.136 | 0.104 | 0.099 | 0.098 | 0.098 | 0.098 | 0.095 | 0.095 | 0.095 | 0.095
| OKLAHOMA | Single Unit Short-haul Truck, Diesel | VOC | 1.533 | 1.504 | 1.478 | 1.533 | 1.499 | 1.485 | 1.569 | 1.506 | 1.574 | 1.544 | 1.529 | 0.957 | 0.969 | 0.966 | 0.958 | 0.146 | 0.131 | 0.146 | 0.103 | 0.088 | 0.087 | 0.092 | 0.061 | 0.056 | 0.055 | 0.055 | 0.055 | 0.052 | 0.052 | 0.052 | 0.052
| OREGON | Single Unit Short-haul Truck, Diesel | VOC | 1.666 | 1.635 | 1.608 | 1.667 | 1.631 | 1.616 | 1.704 | 1.638 | 1.711 | 1.679 | 1.663 | 1.069 | 1.081 | 1.079 | 1.07 | 0.183 | 0.167 | 0.183 | 0.143 | 0.127 | 0.126 | 0.131 | 0.099 | 0.093 | 0.093 | 0.092 | 0.092 | 0.089 | 0.089 | 0.089 | 0.089
| PENNSYLVANIA | Single Unit Short-haul Truck, Diesel | VOC | 1.669 | 1.638 | 1.612 | 1.67 | 1.634 | 1.619 | 1.707 | 1.641 | 1.714 | 1.682 | 1.666 | 1.073 | 1.086 | 1.083 | 1.074 | 0.186 | 0.17 | 0.186 | 0.146 | 0.13 | 0.129 | 0.134 | 0.102 | 0.096 | 0.096 | 0.096 | 0.096 | 0.093 | 0.093 | 0.092 | 0.092
| RHODE ISLAND | Single Unit Short-haul Truck, Diesel | VOC | 1.779 | 1.746 | 1.719 | 1.781 | 1.742 | 1.727 | 1.819 | 1.75 | 1.829 | 1.795 | 1.778 | 1.157 | 1.171 | 1.168 | 1.159 | 0.208 | 0.191 | 0.208 | 0.168 | 0.15 | 0.15 | 0.154 | 0.121 | 0.115 | 0.115 | 0.115 | 0.115 | 0.111 | 0.111 | 0.111 | 0.111
| SOUTH CAROLINA | Single Unit Short-haul Truck, Diesel | VOC | 1.557 | 1.527 | 1.5 | 1.558 | 1.522 | 1.508 | 1.594 | 1.529 | 1.601 | 1.57 | 1.554 | 0.969 | 0.981 | 0.978 | 0.97 | 0.143 | 0.128 | 0.143 | 0.099 | 0.083 | 0.083 | 0.087 | 0.055 | 0.05 | 0.05 | 0.049 | 0.049 | 0.046 | 0.046 | 0.046 | 0.046
| SOUTH DAKOTA | Single Unit Short-haul Truck, Diesel | VOC | 1.524 | 1.498 | 1.472 | 1.523 | 1.492 | 1.478 | 1.557 | 1.497 | 1.56 | 1.532 | 1.518 | 0.977 | 0.988 | 0.986 | 0.979 | 0.174 | 0.16 | 0.174 | 0.138 | 0.125 | 0.124 | 0.128 | 0.099 | 0.094 | 0.093 | 0.093 | 0.093 | 0.091 | 0.091 | 0.091 | 0.091
| TENNESSEE | Single Unit Short-haul Truck, Diesel | VOC | 1.624 | 1.593 | 1.566 | 1.625 | 1.589 | 1.574 | 1.662 | 1.596 | 1.67 | 1.638 | 1.622 | 1.025 | 1.038 | 1.035 | 1.027 | 0.162 | 0.146 | 0.162 | 0.119 | 0.103 | 0.102 | 0.106 | 0.074 | 0.069 | 0.069 | 0.068 | 0.068 | 0.065 | 0.065 | 0.065 | 0.065
| TEXAS | Single Unit Short-haul Truck, Diesel | VOC | 1.573 | 1.542 | 1.515 | 1.575 | 1.537 | 1.523 | 1.612 | 1.545 | 1.619 | 1.587 | 1.571 | 0.97 | 0.983 | 0.98 | 0.971 | 0.134 | 0.118 | 0.134 | 0.087 | 0.07 | 0.07 | 0.074 | 0.042 | 0.036 | 0.036 | 0.035 | 0.035 | 0.032 | 0.032 | 0.032 | 0.032
| UTAH | Single Unit Short-haul Truck, Diesel | VOC | 1.672 | 1.642 | 1.615 | 1.674 | 1.637 | 1.623 | 1.71 | 1.645 | 1.717 | 1.686 | 1.67 | 1.077 | 1.09 | 1.087 | 1.079 | 0.188 | 0.172 | 0.188 | 0.149 | 0.133 | 0.132 | 0.136 | 0.105 | 0.099 | 0.099 | 0.098 | 0.098 | 0.095 | 0.095 | 0.095 | 0.095
| VERMONT | Single Unit Short-haul Truck, Diesel | VOC | 1.552 | 1.526 | 1.5 | 1.552 | 1.52 | 1.506 | 1.586 | 1.526 | 1.59 | 1.561 | 1.547 | 0.999 | 1.01 | 1.007 | 1 | 0.179 | 0.165 | 0.179 | 0.143 | 0.13 | 0.129 | 0.133 | 0.104 | 0.099 | 0.098 | 0.098 | 0.098 | 0.095 | 0.095 | 0.095 | 0.095
| VIRGINIA | Single Unit Short-haul Truck, Diesel | VOC | 1.608 | 1.578 | 1.552 | 1.609 | 1.573 | 1.559 | 1.645 | 1.58 | 1.652 | 1.621 | 1.605 | 1.019 | 1.032 | 1.029 | 1.021 | 0.166 | 0.151 | 0.166 | 0.125 | 0.109 | 0.108 | 0.113 | 0.081 | 0.076 | 0.075 | 0.075 | 0.075 | 0.072 | 0.072 | 0.072 | 0.072
| WASHINGTON | Single Unit Short-haul Truck, Diesel | VOC | 1.68 | 1.65 | 1.623 | 1.681 | 1.645 | 1.631 | 1.718 | 1.652 | 1.725 | 1.693 | 1.678 | 1.086 | 1.099 | 1.096 | 1.087 | 0.193 | 0.177 | 0.193 | 0.154 | 0.138 | 0.138 | 0.142 | 0.11 | 0.105 | 0.104 | 0.104 | 0.104 | 0.101 | 0.101 | 0.101 | 0.101
| WEST VIRGINIA | Single Unit Short-haul Truck, Diesel | VOC | 1.571 | 1.542 | 1.516 | 1.571 | 1.537 | 1.523 | 1.606 | 1.543 | 1.611 | 1.581 | 1.566 | 0.998 | 1.01 | 1.008 | 1 | 0.167 | 0.152 | 0.167 | 0.128 | 0.113 | 0.112 | 0.116 | 0.086 | 0.081 | 0.08 | 0.08 | 0.08 | 0.077 | 0.077 | 0.077 | 0.077
| WISCONSIN | Single Unit Short-haul Truck, Diesel | VOC | 1.634 | 1.605 | 1.579 | 1.635 | 1.6 | 1.586 | 1.67 | 1.607 | 1.676 | 1.645 | 1.63 | 1.056 | 1.068 | 1.066 | 1.058 | 0.19 | 0.175 | 0.19 | 0.153 | 0.138 | 0.137 | 0.141 | 0.11 | 0.105 | 0.105 | 0.105 | 0.104 | 0.102 | 0.102 | 0.102 | 0.102
| WYOMING | Single Unit Short-haul Truck, Diesel | VOC | 1.536 | 1.509 | 1.483 | 1.535 | 1.504 | 1.489 | 1.568 | 1.509 | 1.571 | 1.543 | 1.529 | 0.988 | 0.999 | 0.997 | 0.99 | 0.178 | 0.164 | 0.178 | 0.143 | 0.13 | 0.129 | 0.133 | 0.104 | 0.099 | 0.099 | 0.098 | 0.098 | 0.096 | 0.096 | 0.096 | 0.096
| ALABAMA | Single Unit Short-haul Truck, Gasoline | VOC | 2.002 | 1.916 | 1.994 | 1.97 | 2.013 | 2.042 | 1.059 | 1.067 | 1.083 | 0.745 | 0.763 | 0.756 | 0.745 | 0.538 | 0.546 | 0.554 | 0.405 | 0.261 | 0.302 | 0.312 | 0.32 | 0.327 | 0.318 | 0.314 | 0.314 | 0.17 | 0.16 | 0.14 | 0.138 | 0.135 | 0.132
| ALASKA | Single Unit Short-haul Truck, Gasoline | VOC | 2.252 | 2.16 | 2.291 | 2.266 | 2.312 | 2.343 | 1.282 | 1.291 | 1.308 | 0.723 | 0.74 | 0.734 | 0.724 | 0.52 | 0.477 | 0.483 | 0.377 | 0.268 | 0.299 | 0.304 | 0.307 | 0.309 | 0.299 | 0.295 | 0.295 | 0.179 | 0.171 | 0.152 | 0.151 | 0.149 | 0.147
| ARIZONA | Single Unit Short-haul Truck, Gasoline | VOC | 2.091 | 1.997 | 2.131 | 2.105 | 2.152 | 2.184 | 1.166 | 1.175 | 1.193 | 0.918 | 0.943 | 0.935 | 0.919 | 0.627 | 0.639 | 0.648 | 0.482 | 0.313 | 0.371 | 0.385 | 0.395 | 0.403 | 0.389 | 0.382 | 0.382 | 0.212 | 0.2 | 0.173 | 0.17 | 0.167 | 0.165
| ARKANSAS | Single Unit Short-haul Truck, Gasoline | VOC | 1.939 | 1.856 | 1.932 | 1.909 | 1.949 | 1.977 | 1.012 | 1.02 | 1.035 | 0.753 | 0.772 | 0.766 | 0.754 | 0.536 | 0.543 | 0.55 | 0.411 | 0.273 | 0.309 | 0.319 | 0.328 | 0.336 | 0.326 | 0.321 | 0.321 | 0.177 | 0.166 | 0.146 | 0.143 | 0.141 | 0.138
| CALIFORNIA | Single Unit Short-haul Truck, Gasoline | VOC | 1.99 | 1.899 | 2.068 | 2.042 | 2.088 | 2.121 | 1.151 | 1.163 | 1.179 | 0.776 | 0.797 | 0.791 | 0.778 | 0.526 | 0.536 | 0.543 | 0.409 | 0.271 | 0.318 | 0.329 | 0.337 | 0.344 | 0.332 | 0.326 | 0.326 | 0.185 | 0.175 | 0.152 | 0.15 | 0.147 | 0.145
| COLORADO | Single Unit Short-haul Truck, Gasoline | VOC | 2.038 | 1.95 | 2.028 | 2.003 | 2.047 | 2.077 | 1.115 | 1.125 | 1.141 | 0.881 | 0.903 | 0.896 | 0.883 | 0.626 | 0.617 | 0.625 | 0.469 | 0.314 | 0.36 | 0.371 | 0.379 | 0.386 | 0.374 | 0.369 | 0.369 | 0.21 | 0.198 | 0.175 | 0.172 | 0.169 | 0.167
| CONNECTICUT | Single Unit Short-haul Truck, Gasoline | VOC | 2.186 | 2.088 | 2.172 | 2.144 | 2.193 | 2.227 | 1.235 | 1.247 | 1.264 | 0.968 | 0.992 | 0.984 | 0.969 | 0.685 | 0.677 | 0.686 | 0.512 | 0.337 | 0.394 | 0.406 | 0.415 | 0.422 | 0.408 | 0.402 | 0.402 | 0.228 | 0.216 | 0.19 | 0.187 | 0.184 | 0.181
| DELAWARE | Single Unit Short-haul Truck, Gasoline | VOC | 2.149 | 2.055 | 2.138 | 2.112 | 2.158 | 2.19 | 1.182 | 1.19 | 1.209 | 0.914 | 0.937 | 0.928 | 0.915 | 0.666 | 0.667 | 0.676 | 0.489 | 0.309 | 0.367 | 0.379 | 0.387 | 0.395 | 0.383 | 0.377 | 0.377 | 0.207 | 0.195 | 0.171 | 0.168 | 0.165 | 0.163
| DISTRICT OF COLUMBIA | Single Unit Short-haul Truck, Gasoline | VOC | 2.723 | 2.602 | 2.707 | 2.674 | 2.734 | 2.774 | 1.582 | 1.584 | 1.615 | 1.203 | 1.231 | 1.219 | 1.202 | 0.919 | 0.92 | 0.934 | 0.631 | 0.35 | 0.462 | 0.475 | 0.484 | 0.492 | 0.476 | 0.47 | 0.47 | 0.248 | 0.232 | 0.204 | 0.2 | 0.196 | 0.192
| FLORIDA | Single Unit Short-haul Truck, Gasoline | VOC | 2.256 | 2.155 | 2.243 | 2.215 | 2.265 | 2.299 | 1.248 | 1.257 | 1.277 | 0.876 | 0.898 | 0.889 | 0.876 | 0.633 | 0.642 | 0.652 | 0.465 | 0.285 | 0.346 | 0.358 | 0.367 | 0.375 | 0.363 | 0.358 | 0.358 | 0.192 | 0.18 | 0.157 | 0.154 | 0.151 | 0.148
| GEORGIA | Single Unit Short-haul Truck, Gasoline | VOC | 2.105 | 2.013 | 2.095 | 2.069 | 2.115 | 2.146 | 1.143 | 1.152 | 1.169 | 0.806 | 0.826 | 0.819 | 0.806 | 0.577 | 0.585 | 0.593 | 0.434 | 0.278 | 0.326 | 0.337 | 0.346 | 0.353 | 0.342 | 0.337 | 0.337 | 0.184 | 0.173 | 0.152 | 0.149 | 0.146 | 0.144
| HAWAII | Single Unit Short-haul Truck, Gasoline | VOC | 2.398 | 2.291 | 2.385 | 2.355 | 2.408 | 2.445 | 1.325 | 1.334 | 1.355 | 1.221 | 1.254 | 1.243 | 1.223 | 0.838 | 0.854 | 0.866 | 0.635 | 0.402 | 0.488 | 0.506 | 0.518 | 0.529 | 0.509 | 0.501 | 0.501 | 0.277 | 0.261 | 0.226 | 0.222 | 0.219 | 0.215
| IDAHO | Single Unit Short-haul Truck, Gasoline | VOC | 1.866 | 1.788 | 1.859 | 1.838 | 1.876 | 1.902 | 0.982 | 0.99 | 1.003 | 0.74 | 0.757 | 0.751 | 0.741 | 0.534 | 0.525 | 0.531 | 0.402 | 0.274 | 0.304 | 0.314 | 0.321 | 0.327 | 0.318 | 0.314 | 0.314 | 0.177 | 0.167 | 0.148 | 0.145 | 0.143 | 0.141
| ILLINOIS | Single Unit Short-haul Truck, Gasoline | VOC | 2.156 | 2.062 | 2.144 | 2.118 | 2.165 | 2.197 | 1.192 | 1.201 | 1.219 | 0.869 | 0.891 | 0.883 | 0.87 | 0.631 | 0.625 | 0.634 | 0.465 | 0.301 | 0.352 | 0.362 | 0.37 | 0.377 | 0.366 | 0.361 | 0.361 | 0.201 | 0.189 | 0.167 | 0.164 | 0.161 | 0.159
| INDIANA | Single Unit Short-haul Truck, Gasoline | VOC | 2.073 | 1.985 | 2.064 | 2.04 | 2.084 | 2.113 | 1.118 | 1.126 | 1.143 | 0.8 | 0.82 | 0.813 | 0.801 | 0.581 | 0.576 | 0.584 | 0.432 | 0.284 | 0.326 | 0.336 | 0.344 | 0.35 | 0.34 | 0.335 | 0.335 | 0.187 | 0.176 | 0.155 | 0.153 | 0.15 | 0.147
| IOWA | Single Unit Short-haul Truck, Gasoline | VOC | 1.902 | 1.824 | 1.897 | 1.876 | 1.914 | 1.94 | 0.988 | 0.996 | 1.009 | 0.738 | 0.755 | 0.749 | 0.739 | 0.538 | 0.528 | 0.535 | 0.403 | 0.274 | 0.303 | 0.312 | 0.32 | 0.326 | 0.317 | 0.313 | 0.313 | 0.176 | 0.166 | 0.147 | 0.144 | 0.142 | 0.139
| KANSAS | Single Unit Short-haul Truck, Gasoline | VOC | 1.926 | 1.844 | 1.918 | 1.896 | 1.936 | 1.964 | 1.009 | 1.018 | 1.032 | 0.771 | 0.791 | 0.784 | 0.772 | 0.546 | 0.547 | 0.554 | 0.419 | 0.285 | 0.319 | 0.329 | 0.338 | 0.345 | 0.335 | 0.33 | 0.33 | 0.185 | 0.175 | 0.153 | 0.151 | 0.148 | 0.146
| KENTUCKY | Single Unit Short-haul Truck, Gasoline | VOC | 1.911 | 1.831 | 1.904 | 1.882 | 1.922 | 1.949 | 0.999 | 1.009 | 1.022 | 0.718 | 0.735 | 0.729 | 0.719 | 0.512 | 0.514 | 0.521 | 0.393 | 0.267 | 0.297 | 0.307 | 0.315 | 0.322 | 0.313 | 0.308 | 0.308 | 0.172 | 0.162 | 0.142 | 0.14 | 0.137 | 0.135
| LOUISIANA | Single Unit Short-haul Truck, Gasoline | VOC | 2.012 | 1.925 | 2.003 | 1.979 | 2.022 | 2.052 | 1.071 | 1.08 | 1.096 | 0.755 | 0.774 | 0.767 | 0.755 | 0.539 | 0.548 | 0.556 | 0.408 | 0.265 | 0.306 | 0.317 | 0.325 | 0.333 | 0.323 | 0.318 | 0.318 | 0.173 | 0.162 | 0.142 | 0.139 | 0.137 | 0.134
| MAINE | Single Unit Short-haul Truck, Gasoline | VOC | 1.829 | 1.756 | 1.825 | 1.805 | 1.841 | 1.866 | 0.947 | 0.955 | 0.967 | 0.724 | 0.741 | 0.735 | 0.725 | 0.533 | 0.516 | 0.522 | 0.397 | 0.274 | 0.298 | 0.306 | 0.313 | 0.319 | 0.311 | 0.307 | 0.307 | 0.174 | 0.164 | 0.146 | 0.144 | 0.141 | 0.139
| MARYLAND | Single Unit Short-haul Truck, Gasoline | VOC | 2.142 | 2.047 | 2.129 | 2.102 | 2.15 | 2.183 | 1.19 | 1.201 | 1.218 | 0.917 | 0.94 | 0.932 | 0.918 | 0.651 | 0.653 | 0.662 | 0.489 | 0.317 | 0.372 | 0.384 | 0.393 | 0.401 | 0.388 | 0.382 | 0.382 | 0.214 | 0.201 | 0.177 | 0.174 | 0.171 | 0.168
| MASSACHUSETTS | Single Unit Short-haul Truck, Gasoline | VOC | 2.314 | 2.21 | 2.299 | 2.269 | 2.321 | 2.357 | 1.326 | 1.337 | 1.357 | 1.035 | 1.061 | 1.052 | 1.036 | 0.746 | 0.733 | 0.743 | 0.544 | 0.349 | 0.417 | 0.429 | 0.437 | 0.444 | 0.43 | 0.424 | 0.424 | 0.239 | 0.226 | 0.199 | 0.196 | 0.192 | 0.189
| MICHIGAN | Single Unit Short-haul Truck, Gasoline | VOC | 2.148 | 2.056 | 2.138 | 2.113 | 2.158 | 2.189 | 1.176 | 1.185 | 1.202 | 0.873 | 0.894 | 0.887 | 0.874 | 0.633 | 0.62 | 0.628 | 0.466 | 0.308 | 0.354 | 0.365 | 0.372 | 0.379 | 0.367 | 0.362 | 0.362 | 0.205 | 0.193 | 0.171 | 0.168 | 0.165 | 0.162
| MINNESOTA | Single Unit Short-haul Truck, Gasoline | VOC | 1.984 | 1.901 | 1.976 | 1.953 | 1.994 | 2.022 | 1.07 | 1.079 | 1.093 | 0.759 | 0.777 | 0.771 | 0.76 | 0.553 | 0.535 | 0.542 | 0.408 | 0.276 | 0.31 | 0.318 | 0.325 | 0.33 | 0.321 | 0.316 | 0.316 | 0.181 | 0.171 | 0.151 | 0.149 | 0.146 | 0.144
| MISSISSIPPI | Single Unit Short-haul Truck, Gasoline | VOC | 1.874 | 1.795 | 1.868 | 1.846 | 1.885 | 1.911 | 0.961 | 0.969 | 0.983 | 0.676 | 0.693 | 0.687 | 0.677 | 0.488 | 0.496 | 0.502 | 0.372 | 0.246 | 0.276 | 0.286 | 0.294 | 0.301 | 0.293 | 0.289 | 0.289 | 0.157 | 0.147 | 0.129 | 0.127 | 0.124 | 0.122
| MISSOURI | Single Unit Short-haul Truck, Gasoline | VOC | 1.902 | 1.82 | 1.893 | 1.87 | 1.911 | 1.939 | 1.006 | 1.017 | 1.03 | 0.768 | 0.787 | 0.781 | 0.769 | 0.533 | 0.535 | 0.542 | 0.417 | 0.289 | 0.32 | 0.331 | 0.34 | 0.347 | 0.337 | 0.332 | 0.332 | 0.188 | 0.177 | 0.156 | 0.153 | 0.151 | 0.148
| MONTANA | Single Unit Short-haul Truck, Gasoline | VOC | 1.769 | 1.698 | 1.765 | 1.745 | 1.78 | 1.803 | 0.91 | 0.918 | 0.929 | 0.688 | 0.704 | 0.698 | 0.689 | 0.501 | 0.485 | 0.491 | 0.377 | 0.264 | 0.285 | 0.293 | 0.3 | 0.306 | 0.298 | 0.294 | 0.294 | 0.168 | 0.158 | 0.14 | 0.138 | 0.136 | 0.134
| NEBRASKA | Single Unit Short-haul Truck, Gasoline | VOC | 1.894 | 1.815 | 1.888 | 1.866 | 1.905 | 1.931 | 0.987 | 0.996 | 1.009 | 0.74 | 0.758 | 0.752 | 0.741 | 0.531 | 0.525 | 0.531 | 0.404 | 0.278 | 0.306 | 0.316 | 0.323 | 0.33 | 0.321 | 0.317 | 0.317 | 0.179 | 0.168 | 0.149 | 0.146 | 0.144 | 0.141
| NEVADA | Single Unit Short-haul Truck, Gasoline | VOC | 2.27 | 2.169 | 2.258 | 2.23 | 2.279 | 2.314 | 1.243 | 1.253 | 1.272 | 1.119 | 1.149 | 1.14 | 1.121 | 0.765 | 0.78 | 0.791 | 0.59 | 0.384 | 0.456 | 0.472 | 0.484 | 0.494 | 0.476 | 0.468 | 0.468 | 0.262 | 0.248 | 0.215 | 0.212 | 0.209 | 0.206
| NEW HAMPSHIRE | Single Unit Short-haul Truck, Gasoline | VOC | 1.979 | 1.896 | 1.971 | 1.948 | 1.989 | 2.017 | 1.067 | 1.076 | 1.09 | 0.813 | 0.833 | 0.826 | 0.814 | 0.591 | 0.576 | 0.583 | 0.438 | 0.296 | 0.332 | 0.342 | 0.35 | 0.356 | 0.346 | 0.341 | 0.341 | 0.193 | 0.182 | 0.162 | 0.159 | 0.156 | 0.154
| NEW JERSEY | Single Unit Short-haul Truck, Gasoline | VOC | 2.267 | 2.164 | 2.252 | 2.223 | 2.273 | 2.309 | 1.287 | 1.298 | 1.317 | 1.002 | 1.028 | 1.019 | 1.004 | 0.715 | 0.714 | 0.723 | 0.53 | 0.338 | 0.404 | 0.417 | 0.426 | 0.434 | 0.42 | 0.413 | 0.413 | 0.231 | 0.218 | 0.191 | 0.188 | 0.185 | 0.182
| NEW MEXICO | Single Unit Short-haul Truck, Gasoline | VOC | 1.919 | 1.838 | 1.912 | 1.89 | 1.93 | 1.957 | 0.998 | 1.006 | 1.02 | 0.743 | 0.762 | 0.755 | 0.744 | 0.532 | 0.536 | 0.543 | 0.406 | 0.272 | 0.305 | 0.316 | 0.324 | 0.331 | 0.322 | 0.318 | 0.318 | 0.176 | 0.165 | 0.145 | 0.143 | 0.14 | 0.138
| NEW YORK | Single Unit Short-haul Truck, Gasoline | VOC | 2.166 | 2.071 | 2.153 | 2.127 | 2.174 | 2.207 | 1.208 | 1.219 | 1.236 | 0.919 | 0.942 | 0.934 | 0.92 | 0.659 | 0.65 | 0.658 | 0.488 | 0.32 | 0.373 | 0.384 | 0.393 | 0.399 | 0.387 | 0.381 | 0.381 | 0.215 | 0.203 | 0.179 | 0.176 | 0.173 | 0.171
| NORTH CAROLINA | Single Unit Short-haul Truck, Gasoline | VOC | 2.052 | 1.963 | 2.043 | 2.018 | 2.062 | 2.092 | 1.104 | 1.114 | 1.13 | 0.779 | 0.799 | 0.792 | 0.78 | 0.559 | 0.565 | 0.572 | 0.421 | 0.274 | 0.317 | 0.327 | 0.336 | 0.343 | 0.333 | 0.328 | 0.328 | 0.18 | 0.17 | 0.149 | 0.146 | 0.143 | 0.141
| NORTH DAKOTA | Single Unit Short-haul Truck, Gasoline | VOC | 1.816 | 1.744 | 1.812 | 1.792 | 1.828 | 1.851 | 0.94 | 0.947 | 0.959 | 0.666 | 0.682 | 0.676 | 0.667 | 0.493 | 0.472 | 0.477 | 0.364 | 0.254 | 0.274 | 0.282 | 0.287 | 0.292 | 0.285 | 0.281 | 0.281 | 0.161 | 0.152 | 0.136 | 0.133 | 0.131 | 0.129
| OHIO | Single Unit Short-haul Truck, Gasoline | VOC | 2.108 | 2.017 | 2.098 | 2.072 | 2.117 | 2.148 | 1.15 | 1.161 | 1.177 | 0.823 | 0.843 | 0.836 | 0.824 | 0.589 | 0.583 | 0.591 | 0.441 | 0.293 | 0.336 | 0.347 | 0.355 | 0.361 | 0.35 | 0.345 | 0.345 | 0.194 | 0.183 | 0.162 | 0.159 | 0.156 | 0.154
| OKLAHOMA | Single Unit Short-haul Truck, Gasoline | VOC | 1.921 | 1.84 | 1.914 | 1.892 | 1.932 | 1.959 | 0.999 | 1.008 | 1.022 | 0.744 | 0.763 | 0.757 | 0.745 | 0.529 | 0.536 | 0.543 | 0.406 | 0.272 | 0.306 | 0.316 | 0.325 | 0.332 | 0.323 | 0.318 | 0.318 | 0.176 | 0.165 | 0.145 | 0.142 | 0.14 | 0.137
| OREGON | Single Unit Short-haul Truck, Gasoline | VOC | 1.994 | 1.909 | 1.985 | 1.962 | 2.004 | 2.032 | 1.074 | 1.082 | 1.098 | 0.835 | 0.855 | 0.848 | 0.836 | 0.599 | 0.594 | 0.601 | 0.448 | 0.297 | 0.34 | 0.351 | 0.359 | 0.366 | 0.355 | 0.35 | 0.35 | 0.196 | 0.185 | 0.163 | 0.161 | 0.158 | 0.155
| PENNSYLVANIA | Single Unit Short-haul Truck, Gasoline | VOC | 2.068 | 1.979 | 2.058 | 2.033 | 2.077 | 2.107 | 1.125 | 1.134 | 1.15 | 0.819 | 0.839 | 0.832 | 0.819 | 0.59 | 0.585 | 0.592 | 0.44 | 0.291 | 0.334 | 0.344 | 0.352 | 0.359 | 0.348 | 0.343 | 0.343 | 0.192 | 0.181 | 0.16 | 0.157 | 0.154 | 0.152
| RHODE ISLAND | Single Unit Short-haul Truck, Gasoline | VOC | 2.209 | 2.11 | 2.195 | 2.167 | 2.216 | 2.25 | 1.247 | 1.258 | 1.276 | 0.974 | 0.998 | 0.99 | 0.975 | 0.698 | 0.688 | 0.698 | 0.515 | 0.335 | 0.394 | 0.406 | 0.415 | 0.422 | 0.409 | 0.403 | 0.403 | 0.227 | 0.215 | 0.189 | 0.186 | 0.183 | 0.18
| SOUTH CAROLINA | Single Unit Short-haul Truck, Gasoline | VOC | 1.966 | 1.882 | 1.958 | 1.935 | 1.976 | 2.004 | 1.034 | 1.043 | 1.058 | 0.728 | 0.746 | 0.74 | 0.729 | 0.524 | 0.532 | 0.539 | 0.397 | 0.26 | 0.297 | 0.307 | 0.315 | 0.322 | 0.313 | 0.309 | 0.309 | 0.168 | 0.158 | 0.139 | 0.136 | 0.133 | 0.131
| SOUTH DAKOTA | Single Unit Short-haul Truck, Gasoline | VOC | 1.762 | 1.691 | 1.758 | 1.739 | 1.774 | 1.797 | 0.903 | 0.912 | 0.923 | 0.642 | 0.657 | 0.652 | 0.643 | 0.463 | 0.451 | 0.456 | 0.353 | 0.25 | 0.268 | 0.276 | 0.282 | 0.288 | 0.281 | 0.277 | 0.277 | 0.158 | 0.149 | 0.132 | 0.13 | 0.128 | 0.126
| TENNESSEE | Single Unit Short-haul Truck, Gasoline | VOC | 2.077 | 1.986 | 2.066 | 2.041 | 2.086 | 2.117 | 1.12 | 1.13 | 1.146 | 0.794 | 0.814 | 0.807 | 0.795 | 0.568 | 0.573 | 0.581 | 0.429 | 0.28 | 0.323 | 0.334 | 0.343 | 0.35 | 0.339 | 0.335 | 0.335 | 0.185 | 0.174 | 0.152 | 0.15 | 0.147 | 0.145
| TEXAS | Single Unit Short-haul Truck, Gasoline | VOC | 2.045 | 1.954 | 2.034 | 2.009 | 2.054 | 2.085 | 1.102 | 1.112 | 1.128 | 0.846 | 0.868 | 0.861 | 0.847 | 0.599 | 0.61 | 0.619 | 0.454 | 0.293 | 0.342 | 0.354 | 0.364 | 0.372 | 0.36 | 0.355 | 0.355 | 0.194 | 0.182 | 0.159 | 0.156 | 0.153 | 0.151
| UTAH | Single Unit Short-haul Truck, Gasoline | VOC | 2.032 | 1.944 | 2.022 | 1.997 | 2.041 | 2.071 | 1.113 | 1.123 | 1.138 | 0.867 | 0.889 | 0.881 | 0.868 | 0.612 | 0.607 | 0.615 | 0.462 | 0.309 | 0.355 | 0.366 | 0.375 | 0.382 | 0.369 | 0.364 | 0.364 | 0.207 | 0.195 | 0.172 | 0.169 | 0.166 | 0.164
| VERMONT | Single Unit Short-haul Truck, Gasoline | VOC | 1.816 | 1.743 | 1.812 | 1.792 | 1.828 | 1.852 | 0.933 | 0.941 | 0.953 | 0.689 | 0.705 | 0.699 | 0.69 | 0.504 | 0.488 | 0.494 | 0.378 | 0.265 | 0.285 | 0.293 | 0.3 | 0.306 | 0.298 | 0.294 | 0.294 | 0.168 | 0.158 | 0.14 | 0.138 | 0.136 | 0.134
| VIRGINIA | Single Unit Short-haul Truck, Gasoline | VOC | 1.994 | 1.908 | 1.985 | 1.96 | 2.003 | 2.033 | 1.07 | 1.08 | 1.095 | 0.798 | 0.818 | 0.811 | 0.799 | 0.569 | 0.572 | 0.579 | 0.432 | 0.286 | 0.326 | 0.337 | 0.346 | 0.353 | 0.343 | 0.338 | 0.338 | 0.188 | 0.177 | 0.155 | 0.153 | 0.15 | 0.148
| WASHINGTON | Single Unit Short-haul Truck, Gasoline | VOC | 2.028 | 1.94 | 2.018 | 1.993 | 2.037 | 2.067 | 1.112 | 1.122 | 1.138 | 0.841 | 0.862 | 0.855 | 0.843 | 0.598 | 0.59 | 0.597 | 0.449 | 0.301 | 0.344 | 0.355 | 0.363 | 0.37 | 0.358 | 0.353 | 0.353 | 0.2 | 0.189 | 0.167 | 0.164 | 0.161 | 0.159
| WEST VIRGINIA | Single Unit Short-haul Truck, Gasoline | VOC | 1.926 | 1.845 | 1.919 | 1.897 | 1.937 | 1.964 | 1.007 | 1.016 | 1.03 | 0.717 | 0.734 | 0.728 | 0.717 | 0.516 | 0.514 | 0.521 | 0.391 | 0.265 | 0.295 | 0.304 | 0.312 | 0.319 | 0.31 | 0.305 | 0.305 | 0.171 | 0.161 | 0.142 | 0.139 | 0.137 | 0.134
| WISCONSIN | Single Unit Short-haul Truck, Gasoline | VOC | 1.92 | 1.84 | 1.913 | 1.891 | 1.931 | 1.957 | 1.019 | 1.028 | 1.042 | 0.732 | 0.749 | 0.743 | 0.733 | 0.534 | 0.52 | 0.526 | 0.396 | 0.269 | 0.3 | 0.308 | 0.315 | 0.321 | 0.312 | 0.308 | 0.308 | 0.174 | 0.165 | 0.146 | 0.144 | 0.141 | 0.139
| WYOMING | Single Unit Short-haul Truck, Gasoline | VOC | 1.757 | 1.686 | 1.752 | 1.733 | 1.768 | 1.791 | 0.906 | 0.915 | 0.926 | 0.688 | 0.704 | 0.698 | 0.689 | 0.496 | 0.48 | 0.486 | 0.376 | 0.267 | 0.287 | 0.295 | 0.302 | 0.308 | 0.3 | 0.296 | 0.296 | 0.17 | 0.16 | 0.142 | 0.14 | 0.138 | 0.135
| ALABAMA | Transit Bus, CNG | VOC | 4.389 | 4.389 | 4.389 | 4.389 | 4.389 | 4.389 | 4.389 | 4.389 | 4.389 | 4.389 | 0.322 | 0.322 | 0.322 | 0.322 | 0.322 | 0.137 | 0.137 | 0.137 | 1.022 | 1.022 | 1.022 | 1.022 | 1.02 | 1.02 | 1.02 | 0.409 | 0.409 | 0.409 | 0.409 | 0.409 | 0.409
| ALASKA | Transit Bus, CNG | VOC | 4.4 | 4.399 | 4.4 | 4.4 | 4.4 | 4.4 | 4.4 | 4.4 | 4.399 | 4.399 | 0.322 | 0.322 | 0.322 | 0.322 | 0.322 | 0.138 | 0.138 | 0.138 | 1.015 | 1.015 | 1.015 | 1.015 | 1.013 | 1.013 | 1.013 | 0.407 | 0.407 | 0.407 | 0.407 | 0.407 | 0.407
| ARIZONA | Transit Bus, CNG | VOC | 4.504 | 4.504 | 4.504 | 4.504 | 4.504 | 4.504 | 4.504 | 4.504 | 4.504 | 4.504 | 0.34 | 0.34 | 0.34 | 0.34 | 0.34 | 0.145 | 0.145 | 0.145 | 1.059 | 1.059 | 1.059 | 1.059 | 1.056 | 1.056 | 1.056 | 0.421 | 0.421 | 0.421 | 0.421 | 0.421 | 0.421
| ARKANSAS | Transit Bus, CNG | VOC | 4.245 | 4.245 | 4.245 | 4.245 | 4.245 | 4.245 | 4.245 | 4.245 | 4.245 | 4.245 | 0.299 | 0.299 | 0.299 | 0.299 | 0.299 | 0.128 | 0.128 | 0.128 | 0.974 | 0.974 | 0.974 | 0.974 | 0.972 | 0.972 | 0.972 | 0.393 | 0.393 | 0.393 | 0.393 | 0.393 | 0.393
| CALIFORNIA | Transit Bus, CNG | VOC | 4.432 | 4.432 | 4.432 | 4.432 | 4.432 | 4.432 | 4.432 | 4.432 | 4.432 | 4.432 | 0.33 | 0.33 | 0.33 | 0.33 | 0.33 | 0.141 | 0.141 | 0.141 | 1.041 | 1.041 | 1.041 | 1.041 | 1.039 | 1.039 | 1.039 | 0.415 | 0.415 | 0.415 | 0.415 | 0.415 | 0.415
| COLORADO | Transit Bus, CNG | VOC | 4.378 | 4.378 | 4.378 | 4.378 | 4.378 | 4.378 | 4.378 | 4.378 | 4.378 | 4.378 | 0.321 | 0.321 | 0.321 | 0.321 | 0.321 | 0.137 | 0.137 | 0.137 | 1.02 | 1.02 | 1.02 | 1.02 | 1.017 | 1.017 | 1.017 | 0.409 | 0.409 | 0.409 | 0.409 | 0.409 | 0.409
| CONNECTICUT | Transit Bus, CNG | VOC | 4.453 | 4.453 | 4.453 | 4.453 | 4.453 | 4.453 | 4.453 | 4.453 | 4.453 | 4.453 | 0.334 | 0.334 | 0.334 | 0.334 | 0.334 | 0.143 | 0.143 | 0.143 | 1.052 | 1.052 | 1.052 | 1.052 | 1.05 | 1.05 | 1.05 | 0.42 | 0.42 | 0.42 | 0.42 | 0.42 | 0.42
| DELAWARE | Transit Bus, CNG | VOC | 4.604 | 4.604 | 4.604 | 4.604 | 4.604 | 4.604 | 4.604 | 4.604 | 4.604 | 4.604 | 0.357 | 0.357 | 0.357 | 0.357 | 0.357 | 0.153 | 0.153 | 0.153 | 1.098 | 1.098 | 1.098 | 1.098 | 1.096 | 1.096 | 1.096 | 0.435 | 0.435 | 0.435 | 0.435 | 0.435 | 0.435
| DISTRICT OF COLUMBIA | Transit Bus, CNG | VOC | 5.507 | 5.507 | 5.507 | 5.507 | 5.507 | 5.507 | 5.507 | 5.507 | 5.507 | 5.507 | 0.5 | 0.5 | 0.5 | 0.5 | 0.5 | 0.214 | 0.214 | 0.214 | 1.395 | 1.395 | 1.395 | 1.395 | 1.391 | 1.391 | 1.391 | 0.534 | 0.534 | 0.534 | 0.534 | 0.534 | 0.534
| FLORIDA | Transit Bus, CNG | VOC | 4.71 | 4.71 | 4.71 | 4.71 | 4.71 | 4.71 | 4.71 | 4.71 | 4.71 | 4.71 | 0.373 | 0.373 | 0.373 | 0.373 | 0.373 | 0.159 | 0.159 | 0.159 | 1.13 | 1.13 | 1.13 | 1.13 | 1.128 | 1.128 | 1.128 | 0.445 | 0.445 | 0.445 | 0.445 | 0.445 | 0.445
| GEORGIA | Transit Bus, CNG | VOC | 4.469 | 4.469 | 4.469 | 4.469 | 4.469 | 4.469 | 4.469 | 4.469 | 4.469 | 4.469 | 0.335 | 0.335 | 0.335 | 0.335 | 0.335 | 0.143 | 0.143 | 0.143 | 1.052 | 1.052 | 1.052 | 1.052 | 1.049 | 1.049 | 1.049 | 0.419 | 0.419 | 0.419 | 0.419 | 0.419 | 0.419
| HAWAII | Transit Bus, CNG | VOC | 4.671 | 4.671 | 4.671 | 4.671 | 4.671 | 4.671 | 4.671 | 4.671 | 4.671 | 4.671 | 0.369 | 0.369 | 0.369 | 0.369 | 0.369 | 0.157 | 0.157 | 0.157 | 1.127 | 1.127 | 1.127 | 1.127 | 1.124 | 1.124 | 1.124 | 0.444 | 0.444 | 0.444 | 0.444 | 0.444 | 0.444
| IDAHO | Transit Bus, CNG | VOC | 4.22 | 4.22 | 4.22 | 4.22 | 4.22 | 4.22 | 4.22 | 4.22 | 4.22 | 4.22 | 0.294 | 0.294 | 0.294 | 0.294 | 0.294 | 0.126 | 0.126 | 0.126 | 0.958 | 0.958 | 0.958 | 0.958 | 0.956 | 0.956 | 0.956 | 0.388 | 0.388 | 0.388 | 0.388 | 0.388 | 0.388
| ILLINOIS | Transit Bus, CNG | VOC | 4.519 | 4.519 | 4.519 | 4.519 | 4.519 | 4.519 | 4.519 | 4.519 | 4.519 | 4.519 | 0.343 | 0.343 | 0.343 | 0.343 | 0.343 | 0.147 | 0.147 | 0.147 | 1.065 | 1.065 | 1.065 | 1.065 | 1.063 | 1.063 | 1.063 | 0.424 | 0.424 | 0.424 | 0.424 | 0.424 | 0.424
| INDIANA | Transit Bus, CNG | VOC | 4.396 | 4.396 | 4.396 | 4.396 | 4.396 | 4.396 | 4.396 | 4.396 | 4.396 | 4.396 | 0.323 | 0.323 | 0.323 | 0.323 | 0.323 | 0.138 | 0.138 | 0.138 | 1.022 | 1.022 | 1.022 | 1.022 | 1.02 | 1.02 | 1.02 | 0.409 | 0.409 | 0.409 | 0.409 | 0.409 | 0.409
| IOWA | Transit Bus, CNG | VOC | 4.186 | 4.186 | 4.186 | 4.186 | 4.186 | 4.186 | 4.186 | 4.186 | 4.186 | 4.186 | 0.289 | 0.289 | 0.289 | 0.289 | 0.289 | 0.124 | 0.124 | 0.124 | 0.953 | 0.953 | 0.953 | 0.953 | 0.951 | 0.951 | 0.951 | 0.387 | 0.387 | 0.387 | 0.387 | 0.387 | 0.387
| KANSAS | Transit Bus, CNG | VOC | 4.185 | 4.185 | 4.185 | 4.185 | 4.185 | 4.185 | 4.185 | 4.185 | 4.185 | 4.185 | 0.289 | 0.289 | 0.289 | 0.289 | 0.289 | 0.123 | 0.123 | 0.123 | 0.951 | 0.951 | 0.951 | 0.951 | 0.949 | 0.949 | 0.949 | 0.385 | 0.385 | 0.385 | 0.385 | 0.385 | 0.385
| KENTUCKY | Transit Bus, CNG | VOC | 4.184 | 4.184 | 4.184 | 4.184 | 4.184 | 4.184 | 4.184 | 4.184 | 4.184 | 4.184 | 0.287 | 0.287 | 0.287 | 0.287 | 0.287 | 0.123 | 0.123 | 0.123 | 0.944 | 0.944 | 0.944 | 0.944 | 0.942 | 0.942 | 0.942 | 0.383 | 0.383 | 0.383 | 0.383 | 0.383 | 0.383
| LOUISIANA | Transit Bus, CNG | VOC | 4.373 | 4.373 | 4.373 | 4.373 | 4.373 | 4.373 | 4.373 | 4.373 | 4.373 | 4.373 | 0.319 | 0.319 | 0.319 | 0.319 | 0.319 | 0.136 | 0.136 | 0.136 | 1.015 | 1.015 | 1.015 | 1.015 | 1.013 | 1.013 | 1.013 | 0.406 | 0.406 | 0.406 | 0.406 | 0.406 | 0.406
| MAINE | Transit Bus, CNG | VOC | 4.099 | 4.099 | 4.099 | 4.099 | 4.099 | 4.099 | 4.099 | 4.099 | 4.099 | 4.099 | 0.276 | 0.276 | 0.276 | 0.276 | 0.276 | 0.118 | 0.118 | 0.118 | 0.925 | 0.925 | 0.925 | 0.925 | 0.923 | 0.923 | 0.923 | 0.377 | 0.377 | 0.377 | 0.377 | 0.377 | 0.377
| MARYLAND | Transit Bus, CNG | VOC | 4.471 | 4.471 | 4.471 | 4.471 | 4.471 | 4.471 | 4.471 | 4.471 | 4.471 | 4.471 | 0.337 | 0.337 | 0.337 | 0.337 | 0.337 | 0.144 | 0.144 | 0.144 | 1.056 | 1.056 | 1.056 | 1.056 | 1.054 | 1.054 | 1.054 | 0.421 | 0.421 | 0.421 | 0.421 | 0.421 | 0.421
| MASSACHUSETTS | Transit Bus, CNG | VOC | 4.651 | 4.651 | 4.651 | 4.651 | 4.651 | 4.651 | 4.651 | 4.651 | 4.651 | 4.651 | 0.366 | 0.366 | 0.366 | 0.366 | 0.366 | 0.156 | 0.156 | 0.156 | 1.117 | 1.117 | 1.117 | 1.117 | 1.115 | 1.115 | 1.115 | 0.441 | 0.441 | 0.441 | 0.441 | 0.441 | 0.441
| MICHIGAN | Transit Bus, CNG | VOC | 4.438 | 4.438 | 4.438 | 4.438 | 4.438 | 4.438 | 4.438 | 4.438 | 4.438 | 4.438 | 0.331 | 0.331 | 0.331 | 0.331 | 0.331 | 0.141 | 0.141 | 0.141 | 1.041 | 1.041 | 1.041 | 1.041 | 1.039 | 1.039 | 1.039 | 0.416 | 0.416 | 0.416 | 0.416 | 0.416 | 0.416
| MINNESOTA | Transit Bus, CNG | VOC | 4.285 | 4.285 | 4.285 | 4.285 | 4.285 | 4.285 | 4.285 | 4.285 | 4.285 | 4.285 | 0.307 | 0.307 | 0.307 | 0.307 | 0.307 | 0.131 | 0.131 | 0.131 | 0.993 | 0.993 | 0.993 | 0.993 | 0.991 | 0.991 | 0.991 | 0.4 | 0.4 | 0.4 | 0.4 | 0.4 | 0.4
| MISSISSIPPI | Transit Bus, CNG | VOC | 4.207 | 4.207 | 4.207 | 4.207 | 4.207 | 4.207 | 4.207 | 4.207 | 4.207 | 4.207 | 0.293 | 0.293 | 0.293 | 0.293 | 0.293 | 0.125 | 0.125 | 0.125 | 0.963 | 0.963 | 0.963 | 0.963 | 0.961 | 0.961 | 0.961 | 0.39 | 0.39 | 0.39 | 0.39 | 0.39 | 0.39
| MISSOURI | Transit Bus, CNG | VOC | 4.105 | 4.105 | 4.105 | 4.105 | 4.105 | 4.105 | 4.105 | 4.105 | 4.105 | 4.105 | 0.276 | 0.276 | 0.276 | 0.276 | 0.276 | 0.118 | 0.118 | 0.118 | 0.921 | 0.921 | 0.921 | 0.921 | 0.92 | 0.92 | 0.92 | 0.375 | 0.375 | 0.375 | 0.375 | 0.375 | 0.375
| MONTANA | Transit Bus, CNG | VOC | 4.063 | 4.062 | 4.062 | 4.062 | 4.062 | 4.062 | 4.062 | 4.062 | 4.062 | 4.062 | 0.268 | 0.268 | 0.268 | 0.268 | 0.268 | 0.115 | 0.115 | 0.115 | 0.904 | 0.904 | 0.904 | 0.904 | 0.902 | 0.902 | 0.902 | 0.37 | 0.37 | 0.37 | 0.37 | 0.37 | 0.37
| NEBRASKA | Transit Bus, CNG | VOC | 4.147 | 4.147 | 4.147 | 4.147 | 4.147 | 4.147 | 4.147 | 4.147 | 4.147 | 4.147 | 0.282 | 0.282 | 0.282 | 0.282 | 0.282 | 0.121 | 0.121 | 0.121 | 0.935 | 0.935 | 0.935 | 0.935 | 0.933 | 0.933 | 0.933 | 0.38 | 0.38 | 0.38 | 0.38 | 0.38 | 0.38
| NEVADA | Transit Bus, CNG | VOC | 4.534 | 4.534 | 4.534 | 4.534 | 4.534 | 4.534 | 4.534 | 4.534 | 4.534 | 4.534 | 0.345 | 0.345 | 0.345 | 0.345 | 0.345 | 0.147 | 0.147 | 0.147 | 1.07 | 1.07 | 1.07 | 1.07 | 1.067 | 1.067 | 1.067 | 0.425 | 0.425 | 0.425 | 0.425 | 0.425 | 0.425
| NEW HAMPSHIRE | Transit Bus, CNG | VOC | 4.272 | 4.272 | 4.272 | 4.272 | 4.272 | 4.272 | 4.272 | 4.272 | 4.272 | 4.272 | 0.304 | 0.304 | 0.304 | 0.304 | 0.304 | 0.13 | 0.13 | 0.13 | 0.986 | 0.986 | 0.986 | 0.986 | 0.984 | 0.984 | 0.984 | 0.398 | 0.398 | 0.398 | 0.398 | 0.398 | 0.398
| NEW JERSEY | Transit Bus, CNG | VOC | 4.613 | 4.613 | 4.613 | 4.613 | 4.613 | 4.613 | 4.613 | 4.613 | 4.613 | 4.613 | 0.359 | 0.359 | 0.359 | 0.359 | 0.359 | 0.154 | 0.154 | 0.154 | 1.104 | 1.104 | 1.104 | 1.104 | 1.101 | 1.101 | 1.101 | 0.437 | 0.437 | 0.437 | 0.437 | 0.437 | 0.437
| NEW MEXICO | Transit Bus, CNG | VOC | 4.237 | 4.237 | 4.237 | 4.237 | 4.237 | 4.237 | 4.237 | 4.237 | 4.237 | 4.237 | 0.296 | 0.296 | 0.296 | 0.296 | 0.296 | 0.127 | 0.127 | 0.127 | 0.965 | 0.965 | 0.965 | 0.965 | 0.963 | 0.963 | 0.963 | 0.39 | 0.39 | 0.39 | 0.39 | 0.39 | 0.39
| NEW YORK | Transit Bus, CNG | VOC | 4.474 | 4.474 | 4.474 | 4.474 | 4.474 | 4.474 | 4.474 | 4.474 | 4.474 | 4.474 | 0.337 | 0.337 | 0.337 | 0.337 | 0.337 | 0.144 | 0.144 | 0.144 | 1.054 | 1.054 | 1.054 | 1.054 | 1.052 | 1.052 | 1.052 | 0.42 | 0.42 | 0.42 | 0.42 | 0.42 | 0.42
| NORTH CAROLINA | Transit Bus, CNG | VOC | 4.397 | 4.397 | 4.397 | 4.397 | 4.397 | 4.397 | 4.397 | 4.397 | 4.397 | 4.397 | 0.324 | 0.324 | 0.324 | 0.324 | 0.324 | 0.138 | 0.138 | 0.138 | 1.027 | 1.027 | 1.027 | 1.027 | 1.024 | 1.024 | 1.024 | 0.411 | 0.411 | 0.411 | 0.411 | 0.411 | 0.411
| NORTH DAKOTA | Transit Bus, CNG | VOC | 4.091 | 4.091 | 4.091 | 4.091 | 4.091 | 4.091 | 4.091 | 4.091 | 4.091 | 4.091 | 0.274 | 0.274 | 0.274 | 0.274 | 0.274 | 0.117 | 0.117 | 0.117 | 0.92 | 0.92 | 0.92 | 0.92 | 0.919 | 0.919 | 0.919 | 0.376 | 0.376 | 0.376 | 0.376 | 0.376 | 0.376
| OHIO | Transit Bus, CNG | VOC | 4.36 | 4.36 | 4.36 | 4.36 | 4.36 | 4.36 | 4.36 | 4.36 | 4.36 | 4.36 | 0.318 | 0.318 | 0.318 | 0.318 | 0.318 | 0.136 | 0.136 | 0.136 | 1.013 | 1.013 | 1.013 | 1.013 | 1.011 | 1.011 | 1.011 | 0.406 | 0.406 | 0.406 | 0.406 | 0.406 | 0.406
| OKLAHOMA | Transit Bus, CNG | VOC | 4.211 | 4.211 | 4.211 | 4.211 | 4.211 | 4.211 | 4.211 | 4.211 | 4.211 | 4.211 | 0.294 | 0.294 | 0.294 | 0.294 | 0.294 | 0.125 | 0.125 | 0.125 | 0.964 | 0.964 | 0.964 | 0.964 | 0.962 | 0.962 | 0.962 | 0.39 | 0.39 | 0.39 | 0.39 | 0.39 | 0.39
| OREGON | Transit Bus, CNG | VOC | 4.389 | 4.389 | 4.389 | 4.389 | 4.389 | 4.389 | 4.389 | 4.389 | 4.389 | 4.389 | 0.322 | 0.322 | 0.322 | 0.322 | 0.322 | 0.138 | 0.138 | 0.138 | 1.022 | 1.022 | 1.022 | 1.022 | 1.02 | 1.02 | 1.02 | 0.41 | 0.41 | 0.41 | 0.41 | 0.41 | 0.41
| PENNSYLVANIA | Transit Bus, CNG | VOC | 4.388 | 4.388 | 4.388 | 4.388 | 4.388 | 4.388 | 4.388 | 4.388 | 4.388 | 4.388 | 0.321 | 0.321 | 0.321 | 0.321 | 0.321 | 0.137 | 0.137 | 0.137 | 1.018 | 1.018 | 1.018 | 1.018 | 1.016 | 1.016 | 1.016 | 0.408 | 0.408 | 0.408 | 0.408 | 0.408 | 0.408
| RHODE ISLAND | Transit Bus, CNG | VOC | 4.532 | 4.532 | 4.532 | 4.532 | 4.532 | 4.532 | 4.532 | 4.532 | 4.532 | 4.532 | 0.346 | 0.346 | 0.346 | 0.346 | 0.346 | 0.148 | 0.148 | 0.148 | 1.075 | 1.075 | 1.075 | 1.075 | 1.073 | 1.073 | 1.073 | 0.427 | 0.427 | 0.427 | 0.427 | 0.427 | 0.427
| SOUTH CAROLINA | Transit Bus, CNG | VOC | 4.334 | 4.334 | 4.334 | 4.334 | 4.334 | 4.334 | 4.334 | 4.334 | 4.334 | 4.334 | 0.312 | 0.312 | 0.312 | 0.312 | 0.312 | 0.133 | 0.133 | 0.133 | 0.999 | 0.999 | 0.999 | 0.999 | 0.997 | 0.997 | 0.997 | 0.401 | 0.401 | 0.401 | 0.401 | 0.401 | 0.401
| SOUTH DAKOTA | Transit Bus, CNG | VOC | 4.003 | 4.003 | 4.003 | 4.003 | 4.003 | 4.003 | 4.003 | 4.003 | 4.003 | 4.003 | 0.258 | 0.258 | 0.258 | 0.258 | 0.258 | 0.111 | 0.111 | 0.111 | 0.882 | 0.882 | 0.882 | 0.882 | 0.881 | 0.881 | 0.881 | 0.363 | 0.363 | 0.363 | 0.363 | 0.363 | 0.363
| TENNESSEE | Transit Bus, CNG | VOC | 4.401 | 4.401 | 4.401 | 4.401 | 4.401 | 4.401 | 4.401 | 4.401 | 4.401 | 4.401 | 0.324 | 0.324 | 0.324 | 0.324 | 0.324 | 0.138 | 0.138 | 0.138 | 1.025 | 1.025 | 1.025 | 1.025 | 1.023 | 1.023 | 1.023 | 0.41 | 0.41 | 0.41 | 0.41 | 0.41 | 0.41
| TEXAS | Transit Bus, CNG | VOC | 4.411 | 4.411 | 4.411 | 4.411 | 4.411 | 4.411 | 4.411 | 4.411 | 4.411 | 4.411 | 0.326 | 0.326 | 0.326 | 0.326 | 0.326 | 0.139 | 0.139 | 0.139 | 1.034 | 1.034 | 1.034 | 1.034 | 1.032 | 1.032 | 1.032 | 0.413 | 0.413 | 0.413 | 0.413 | 0.413 | 0.413
| UTAH | Transit Bus, CNG | VOC | 4.373 | 4.373 | 4.373 | 4.373 | 4.373 | 4.373 | 4.373 | 4.373 | 4.373 | 4.373 | 0.319 | 0.319 | 0.319 | 0.319 | 0.319 | 0.136 | 0.136 | 0.136 | 1.015 | 1.015 | 1.015 | 1.015 | 1.013 | 1.013 | 1.013 | 0.407 | 0.407 | 0.407 | 0.407 | 0.407 | 0.407
| VERMONT | Transit Bus, CNG | VOC | 4.033 | 4.033 | 4.033 | 4.033 | 4.033 | 4.033 | 4.033 | 4.033 | 4.033 | 4.033 | 0.265 | 0.265 | 0.265 | 0.265 | 0.265 | 0.113 | 0.113 | 0.113 | 0.9 | 0.9 | 0.9 | 0.9 | 0.898 | 0.898 | 0.898 | 0.369 | 0.369 | 0.369 | 0.369 | 0.369 | 0.369
| VIRGINIA | Transit Bus, CNG | VOC | 4.319 | 4.319 | 4.319 | 4.319 | 4.319 | 4.319 | 4.319 | 4.319 | 4.319 | 4.319 | 0.311 | 0.311 | 0.311 | 0.311 | 0.311 | 0.133 | 0.133 | 0.133 | 0.998 | 0.998 | 0.998 | 0.998 | 0.996 | 0.996 | 0.996 | 0.401 | 0.401 | 0.401 | 0.401 | 0.401 | 0.401
| WASHINGTON | Transit Bus, CNG | VOC | 4.361 | 4.361 | 4.361 | 4.361 | 4.361 | 4.361 | 4.361 | 4.361 | 4.361 | 4.361 | 0.318 | 0.318 | 0.318 | 0.318 | 0.318 | 0.136 | 0.136 | 0.136 | 1.012 | 1.012 | 1.012 | 1.012 | 1.01 | 1.01 | 1.01 | 0.406 | 0.406 | 0.406 | 0.406 | 0.406 | 0.406
| WEST VIRGINIA | Transit Bus, CNG | VOC | 4.185 | 4.185 | 4.185 | 4.185 | 4.185 | 4.185 | 4.185 | 4.185 | 4.185 | 4.185 | 0.29 | 0.29 | 0.29 | 0.29 | 0.29 | 0.124 | 0.124 | 0.124 | 0.954 | 0.954 | 0.954 | 0.954 | 0.952 | 0.952 | 0.952 | 0.387 | 0.387 | 0.387 | 0.387 | 0.387 | 0.387
| WISCONSIN | Transit Bus, CNG | VOC | 4.228 | 4.228 | 4.228 | 4.228 | 4.228 | 4.228 | 4.228 | 4.228 | 4.228 | 4.228 | 0.297 | 0.297 | 0.297 | 0.297 | 0.297 | 0.127 | 0.127 | 0.127 | 0.97 | 0.97 | 0.97 | 0.97 | 0.968 | 0.968 | 0.968 | 0.392 | 0.392 | 0.392 | 0.392 | 0.392 | 0.392
| WYOMING | Transit Bus, CNG | VOC | 4.029 | 4.029 | 4.029 | 4.029 | 4.029 | 4.029 | 4.029 | 4.029 | 4.029 | 4.029 | 0.261 | 0.261 | 0.261 | 0.261 | 0.261 | 0.112 | 0.112 | 0.112 | 0.886 | 0.886 | 0.886 | 0.886 | 0.884 | 0.884 | 0.884 | 0.364 | 0.364 | 0.364 | 0.364 | 0.364 | 0.364
| ALABAMA | Transit Bus, Diesel | VOC | 1.837 | 1.841 | 1.841 | 1.844 | 1.842 | 1.834 | 1.838 | 1.831 | 1.796 | 1.803 | 1.789 | 1.058 | 1.049 | 1.022 | 1.005 | 0.168 | 0.17 | 0.173 | 0.166 | 0.097 | 0.09 | 0.069 | 0.041 | 0.038 | 0.038 | 0.035 | 0.035 | 0.033 | 0.033 | 0.033 | 0.033
| ALASKA | Transit Bus, Diesel | VOC | 1.867 | 1.871 | 1.871 | 1.874 | 1.872 | 1.864 | 1.868 | 1.861 | 1.827 | 1.833 | 1.819 | 1.089 | 1.079 | 1.053 | 1.036 | 0.185 | 0.186 | 0.189 | 0.186 | 0.117 | 0.11 | 0.089 | 0.061 | 0.059 | 0.058 | 0.055 | 0.055 | 0.054 | 0.054 | 0.054 | 0.054
| ARIZONA | Transit Bus, Diesel | VOC | 1.852 | 1.857 | 1.856 | 1.86 | 1.858 | 1.85 | 1.854 | 1.847 | 1.812 | 1.819 | 1.807 | 1.073 | 1.063 | 1.035 | 1.018 | 0.167 | 0.169 | 0.172 | 0.166 | 0.095 | 0.087 | 0.066 | 0.037 | 0.034 | 0.034 | 0.031 | 0.031 | 0.029 | 0.029 | 0.029 | 0.029
| ARKANSAS | Transit Bus, Diesel | VOC | 1.806 | 1.81 | 1.81 | 1.813 | 1.811 | 1.803 | 1.806 | 1.8 | 1.765 | 1.77 | 1.756 | 1.028 | 1.019 | 0.993 | 0.977 | 0.164 | 0.166 | 0.169 | 0.162 | 0.095 | 0.088 | 0.068 | 0.041 | 0.039 | 0.038 | 0.036 | 0.036 | 0.034 | 0.034 | 0.034 | 0.034
| CALIFORNIA | Transit Bus, Diesel | VOC | 1.856 | 1.86 | 1.86 | 1.863 | 1.862 | 1.853 | 1.857 | 1.851 | 1.816 | 1.823 | 1.81 | 1.077 | 1.067 | 1.04 | 1.023 | 0.172 | 0.174 | 0.177 | 0.17 | 0.1 | 0.093 | 0.072 | 0.043 | 0.041 | 0.041 | 0.038 | 0.038 | 0.036 | 0.036 | 0.036 | 0.036
| COLORADO | Transit Bus, Diesel | VOC | 1.855 | 1.859 | 1.859 | 1.862 | 1.86 | 1.852 | 1.856 | 1.849 | 1.814 | 1.821 | 1.807 | 1.076 | 1.067 | 1.04 | 1.023 | 0.177 | 0.178 | 0.181 | 0.176 | 0.107 | 0.1 | 0.079 | 0.051 | 0.049 | 0.048 | 0.045 | 0.045 | 0.044 | 0.044 | 0.044 | 0.044
| CONNECTICUT | Transit Bus, Diesel | VOC | 1.881 | 1.885 | 1.885 | 1.888 | 1.887 | 1.878 | 1.882 | 1.876 | 1.841 | 1.848 | 1.835 | 1.102 | 1.092 | 1.064 | 1.047 | 0.181 | 0.182 | 0.185 | 0.18 | 0.109 | 0.102 | 0.081 | 0.052 | 0.05 | 0.049 | 0.046 | 0.046 | 0.044 | 0.044 | 0.044 | 0.044
| DELAWARE | Transit Bus, Diesel | VOC | 1.904 | 1.908 | 1.908 | 1.911 | 1.909 | 1.901 | 1.905 | 1.898 | 1.864 | 1.871 | 1.86 | 1.124 | 1.113 | 1.085 | 1.067 | 0.182 | 0.183 | 0.187 | 0.182 | 0.109 | 0.101 | 0.079 | 0.049 | 0.047 | 0.046 | 0.044 | 0.044 | 0.041 | 0.041 | 0.041 | 0.041
| DISTRICT OF COLUMBIA | Transit Bus, Diesel | VOC | 2.111 | 2.116 | 2.114 | 2.12 | 2.12 | 2.11 | 2.116 | 2.108 | 2.075 | 2.087 | 2.084 | 1.327 | 1.314 | 1.278 | 1.256 | 0.213 | 0.215 | 0.219 | 0.221 | 0.13 | 0.121 | 0.093 | 0.057 | 0.054 | 0.054 | 0.051 | 0.051 | 0.049 | 0.049 | 0.049 | 0.049
| FLORIDA | Transit Bus, Diesel | VOC | 1.904 | 1.908 | 1.908 | 1.911 | 1.91 | 1.901 | 1.906 | 1.899 | 1.864 | 1.872 | 1.862 | 1.124 | 1.113 | 1.083 | 1.065 | 0.175 | 0.177 | 0.18 | 0.175 | 0.1 | 0.092 | 0.069 | 0.038 | 0.036 | 0.036 | 0.033 | 0.033 | 0.031 | 0.031 | 0.031 | 0.031
| GEORGIA | Transit Bus, Diesel | VOC | 1.861 | 1.865 | 1.865 | 1.868 | 1.866 | 1.858 | 1.862 | 1.855 | 1.821 | 1.827 | 1.815 | 1.082 | 1.072 | 1.044 | 1.027 | 0.172 | 0.174 | 0.177 | 0.171 | 0.1 | 0.093 | 0.071 | 0.043 | 0.04 | 0.04 | 0.037 | 0.037 | 0.035 | 0.035 | 0.035 | 0.035
| HAWAII | Transit Bus, Diesel | VOC | 1.904 | 1.908 | 1.908 | 1.911 | 1.91 | 1.901 | 1.906 | 1.899 | 1.864 | 1.872 | 1.862 | 1.123 | 1.112 | 1.083 | 1.065 | 0.175 | 0.177 | 0.18 | 0.174 | 0.099 | 0.091 | 0.068 | 0.038 | 0.036 | 0.035 | 0.033 | 0.033 | 0.031 | 0.031 | 0.031 | 0.031
| IDAHO | Transit Bus, Diesel | VOC | 1.807 | 1.811 | 1.811 | 1.814 | 1.812 | 1.804 | 1.807 | 1.801 | 1.766 | 1.771 | 1.756 | 1.03 | 1.021 | 0.996 | 0.98 | 0.169 | 0.171 | 0.173 | 0.168 | 0.102 | 0.095 | 0.076 | 0.049 | 0.047 | 0.046 | 0.043 | 0.043 | 0.041 | 0.041 | 0.041 | 0.041
| ILLINOIS | Transit Bus, Diesel | VOC | 1.885 | 1.889 | 1.889 | 1.892 | 1.89 | 1.882 | 1.886 | 1.879 | 1.845 | 1.852 | 1.839 | 1.106 | 1.096 | 1.067 | 1.05 | 0.181 | 0.182 | 0.185 | 0.181 | 0.109 | 0.102 | 0.08 | 0.051 | 0.049 | 0.048 | 0.046 | 0.046 | 0.044 | 0.044 | 0.044 | 0.044
| INDIANA | Transit Bus, Diesel | VOC | 1.852 | 1.856 | 1.856 | 1.859 | 1.857 | 1.849 | 1.852 | 1.846 | 1.811 | 1.818 | 1.804 | 1.073 | 1.064 | 1.037 | 1.02 | 0.175 | 0.177 | 0.18 | 0.175 | 0.105 | 0.098 | 0.077 | 0.049 | 0.047 | 0.046 | 0.044 | 0.044 | 0.042 | 0.042 | 0.042 | 0.042
| IOWA | Transit Bus, Diesel | VOC | 1.804 | 1.808 | 1.808 | 1.811 | 1.809 | 1.801 | 1.804 | 1.798 | 1.763 | 1.768 | 1.753 | 1.027 | 1.018 | 0.993 | 0.977 | 0.169 | 0.17 | 0.173 | 0.166 | 0.101 | 0.094 | 0.075 | 0.048 | 0.046 | 0.045 | 0.042 | 0.042 | 0.041 | 0.041 | 0.041 | 0.041
| KANSAS | Transit Bus, Diesel | VOC | 1.795 | 1.799 | 1.8 | 1.802 | 1.8 | 1.792 | 1.795 | 1.789 | 1.754 | 1.759 | 1.744 | 1.018 | 1.009 | 0.984 | 0.968 | 0.165 | 0.166 | 0.169 | 0.163 | 0.097 | 0.09 | 0.071 | 0.044 | 0.042 | 0.042 | 0.039 | 0.039 | 0.037 | 0.037 | 0.037 | 0.037
| KENTUCKY | Transit Bus, Diesel | VOC | 1.788 | 1.792 | 1.793 | 1.795 | 1.793 | 1.785 | 1.788 | 1.782 | 1.747 | 1.752 | 1.736 | 1.011 | 1.002 | 0.977 | 0.962 | 0.164 | 0.165 | 0.168 | 0.162 | 0.097 | 0.09 | 0.071 | 0.044 | 0.042 | 0.041 | 0.038 | 0.038 | 0.036 | 0.036 | 0.036 | 0.036
| LOUISIANA | Transit Bus, Diesel | VOC | 1.826 | 1.83 | 1.83 | 1.833 | 1.831 | 1.823 | 1.827 | 1.82 | 1.786 | 1.792 | 1.778 | 1.048 | 1.038 | 1.011 | 0.995 | 0.165 | 0.166 | 0.169 | 0.163 | 0.094 | 0.087 | 0.066 | 0.038 | 0.036 | 0.035 | 0.033 | 0.033 | 0.031 | 0.031 | 0.031 | 0.031
| MAINE | Transit Bus, Diesel | VOC | 1.789 | 1.793 | 1.794 | 1.796 | 1.794 | 1.786 | 1.789 | 1.783 | 1.748 | 1.753 | 1.737 | 1.012 | 1.004 | 0.979 | 0.964 | 0.168 | 0.169 | 0.172 | 0.165 | 0.101 | 0.095 | 0.076 | 0.05 | 0.048 | 0.047 | 0.044 | 0.044 | 0.042 | 0.042 | 0.042 | 0.042
| MARYLAND | Transit Bus, Diesel | VOC | 1.875 | 1.879 | 1.879 | 1.882 | 1.881 | 1.872 | 1.876 | 1.87 | 1.835 | 1.842 | 1.829 | 1.096 | 1.086 | 1.058 | 1.041 | 0.178 | 0.179 | 0.182 | 0.177 | 0.106 | 0.098 | 0.077 | 0.048 | 0.046 | 0.045 | 0.043 | 0.043 | 0.041 | 0.041 | 0.041 | 0.041
| MASSACHUSETTS | Transit Bus, Diesel | VOC | 1.929 | 1.933 | 1.933 | 1.937 | 1.935 | 1.927 | 1.931 | 1.924 | 1.89 | 1.897 | 1.887 | 1.149 | 1.138 | 1.109 | 1.091 | 0.189 | 0.191 | 0.194 | 0.19 | 0.116 | 0.108 | 0.085 | 0.055 | 0.053 | 0.052 | 0.05 | 0.05 | 0.048 | 0.048 | 0.048 | 0.048
| MICHIGAN | Transit Bus, Diesel | VOC | 1.872 | 1.876 | 1.876 | 1.879 | 1.877 | 1.869 | 1.873 | 1.866 | 1.832 | 1.838 | 1.825 | 1.093 | 1.083 | 1.056 | 1.039 | 0.18 | 0.182 | 0.185 | 0.18 | 0.11 | 0.102 | 0.081 | 0.052 | 0.05 | 0.05 | 0.047 | 0.047 | 0.045 | 0.045 | 0.045 | 0.045
| MINNESOTA | Transit Bus, Diesel | VOC | 1.842 | 1.847 | 1.847 | 1.849 | 1.848 | 1.839 | 1.843 | 1.837 | 1.802 | 1.808 | 1.793 | 1.064 | 1.055 | 1.029 | 1.012 | 0.177 | 0.178 | 0.181 | 0.175 | 0.108 | 0.1 | 0.08 | 0.053 | 0.051 | 0.05 | 0.047 | 0.047 | 0.046 | 0.046 | 0.046 | 0.046
| MISSISSIPPI | Transit Bus, Diesel | VOC | 1.793 | 1.797 | 1.798 | 1.8 | 1.798 | 1.79 | 1.793 | 1.787 | 1.752 | 1.758 | 1.743 | 1.016 | 1.007 | 0.981 | 0.965 | 0.161 | 0.162 | 0.165 | 0.158 | 0.092 | 0.085 | 0.065 | 0.038 | 0.036 | 0.036 | 0.033 | 0.033 | 0.031 | 0.031 | 0.031 | 0.031
| MISSOURI | Transit Bus, Diesel | VOC | 1.775 | 1.779 | 1.779 | 1.782 | 1.779 | 1.772 | 1.775 | 1.769 | 1.733 | 1.738 | 1.722 | 0.998 | 0.99 | 0.965 | 0.95 | 0.162 | 0.163 | 0.166 | 0.16 | 0.096 | 0.089 | 0.07 | 0.044 | 0.042 | 0.041 | 0.038 | 0.038 | 0.037 | 0.037 | 0.037 | 0.037
| MONTANA | Transit Bus, Diesel | VOC | 1.772 | 1.776 | 1.776 | 1.778 | 1.776 | 1.768 | 1.771 | 1.766 | 1.73 | 1.735 | 1.718 | 0.996 | 0.987 | 0.963 | 0.948 | 0.165 | 0.166 | 0.169 | 0.163 | 0.1 | 0.093 | 0.075 | 0.049 | 0.047 | 0.046 | 0.044 | 0.044 | 0.042 | 0.042 | 0.042 | 0.042
| NEBRASKA | Transit Bus, Diesel | VOC | 1.789 | 1.793 | 1.793 | 1.795 | 1.793 | 1.785 | 1.788 | 1.783 | 1.747 | 1.752 | 1.736 | 1.012 | 1.003 | 0.978 | 0.963 | 0.166 | 0.167 | 0.17 | 0.164 | 0.099 | 0.093 | 0.073 | 0.047 | 0.045 | 0.044 | 0.041 | 0.041 | 0.04 | 0.04 | 0.04 | 0.04
| NEVADA | Transit Bus, Diesel | VOC | 1.871 | 1.875 | 1.875 | 1.878 | 1.877 | 1.868 | 1.872 | 1.866 | 1.831 | 1.838 | 1.826 | 1.092 | 1.082 | 1.054 | 1.036 | 0.174 | 0.175 | 0.178 | 0.173 | 0.101 | 0.094 | 0.072 | 0.043 | 0.04 | 0.04 | 0.037 | 0.037 | 0.035 | 0.035 | 0.035 | 0.035
| NEW HAMPSHIRE | Transit Bus, Diesel | VOC | 1.834 | 1.838 | 1.839 | 1.841 | 1.839 | 1.831 | 1.835 | 1.828 | 1.793 | 1.799 | 1.785 | 1.056 | 1.047 | 1.021 | 1.005 | 0.175 | 0.176 | 0.179 | 0.173 | 0.106 | 0.099 | 0.079 | 0.051 | 0.049 | 0.049 | 0.046 | 0.046 | 0.044 | 0.044 | 0.044 | 0.044
| NEW JERSEY | Transit Bus, Diesel | VOC | 1.913 | 1.917 | 1.917 | 1.92 | 1.919 | 1.91 | 1.915 | 1.908 | 1.873 | 1.881 | 1.87 | 1.133 | 1.122 | 1.093 | 1.076 | 0.185 | 0.186 | 0.189 | 0.185 | 0.111 | 0.103 | 0.081 | 0.051 | 0.049 | 0.048 | 0.046 | 0.046 | 0.044 | 0.044 | 0.044 | 0.044
| NEW MEXICO | Transit Bus, Diesel | VOC | 1.801 | 1.805 | 1.806 | 1.808 | 1.806 | 1.798 | 1.801 | 1.795 | 1.76 | 1.766 | 1.751 | 1.024 | 1.015 | 0.989 | 0.974 | 0.165 | 0.166 | 0.169 | 0.163 | 0.097 | 0.09 | 0.07 | 0.043 | 0.041 | 0.041 | 0.038 | 0.038 | 0.036 | 0.036 | 0.036 | 0.036
| NEW YORK | Transit Bus, Diesel | VOC | 1.881 | 1.885 | 1.885 | 1.888 | 1.887 | 1.878 | 1.882 | 1.876 | 1.841 | 1.848 | 1.835 | 1.102 | 1.092 | 1.064 | 1.047 | 0.181 | 0.182 | 0.186 | 0.181 | 0.11 | 0.102 | 0.081 | 0.052 | 0.05 | 0.049 | 0.047 | 0.047 | 0.045 | 0.045 | 0.045 | 0.045
| NORTH CAROLINA | Transit Bus, Diesel | VOC | 1.846 | 1.85 | 1.85 | 1.853 | 1.851 | 1.843 | 1.847 | 1.84 | 1.806 | 1.812 | 1.799 | 1.067 | 1.058 | 1.031 | 1.014 | 0.171 | 0.173 | 0.176 | 0.17 | 0.1 | 0.093 | 0.072 | 0.044 | 0.041 | 0.041 | 0.038 | 0.038 | 0.036 | 0.036 | 0.036 | 0.036
| NORTH DAKOTA | Transit Bus, Diesel | VOC | 1.789 | 1.793 | 1.793 | 1.796 | 1.793 | 1.786 | 1.789 | 1.783 | 1.748 | 1.752 | 1.736 | 1.012 | 1.004 | 0.979 | 0.964 | 0.169 | 0.17 | 0.173 | 0.166 | 0.103 | 0.096 | 0.077 | 0.051 | 0.049 | 0.049 | 0.046 | 0.046 | 0.044 | 0.044 | 0.044 | 0.044
| OHIO | Transit Bus, Diesel | VOC | 1.848 | 1.852 | 1.852 | 1.855 | 1.853 | 1.845 | 1.849 | 1.843 | 1.808 | 1.814 | 1.8 | 1.07 | 1.06 | 1.034 | 1.017 | 0.175 | 0.177 | 0.18 | 0.174 | 0.105 | 0.098 | 0.078 | 0.05 | 0.047 | 0.047 | 0.044 | 0.044 | 0.042 | 0.042 | 0.042 | 0.042
| OKLAHOMA | Transit Bus, Diesel | VOC | 1.799 | 1.803 | 1.804 | 1.806 | 1.804 | 1.796 | 1.8 | 1.793 | 1.758 | 1.764 | 1.749 | 1.022 | 1.013 | 0.987 | 0.971 | 0.163 | 0.165 | 0.168 | 0.16 | 0.094 | 0.088 | 0.068 | 0.041 | 0.039 | 0.038 | 0.035 | 0.035 | 0.034 | 0.034 | 0.034 | 0.034
| OREGON | Transit Bus, Diesel | VOC | 1.852 | 1.857 | 1.857 | 1.86 | 1.858 | 1.85 | 1.853 | 1.847 | 1.812 | 1.818 | 1.805 | 1.074 | 1.064 | 1.038 | 1.021 | 0.175 | 0.177 | 0.18 | 0.175 | 0.105 | 0.098 | 0.077 | 0.049 | 0.047 | 0.046 | 0.044 | 0.044 | 0.042 | 0.042 | 0.042 | 0.042
| PENNSYLVANIA | Transit Bus, Diesel | VOC | 1.85 | 1.854 | 1.854 | 1.857 | 1.855 | 1.847 | 1.85 | 1.844 | 1.809 | 1.816 | 1.802 | 1.072 | 1.062 | 1.035 | 1.018 | 0.175 | 0.177 | 0.18 | 0.175 | 0.106 | 0.098 | 0.078 | 0.05 | 0.047 | 0.047 | 0.044 | 0.044 | 0.042 | 0.042 | 0.042 | 0.042
| RHODE ISLAND | Transit Bus, Diesel | VOC | 1.897 | 1.901 | 1.901 | 1.904 | 1.902 | 1.894 | 1.898 | 1.891 | 1.857 | 1.864 | 1.852 | 1.117 | 1.107 | 1.079 | 1.061 | 0.184 | 0.185 | 0.188 | 0.183 | 0.111 | 0.104 | 0.082 | 0.053 | 0.051 | 0.05 | 0.048 | 0.048 | 0.046 | 0.046 | 0.046 | 0.046
| SOUTH CAROLINA | Transit Bus, Diesel | VOC | 1.82 | 1.824 | 1.824 | 1.827 | 1.825 | 1.817 | 1.821 | 1.814 | 1.779 | 1.785 | 1.771 | 1.042 | 1.033 | 1.006 | 0.99 | 0.166 | 0.167 | 0.17 | 0.164 | 0.096 | 0.089 | 0.068 | 0.041 | 0.038 | 0.038 | 0.035 | 0.035 | 0.033 | 0.033 | 0.033 | 0.033
| SOUTH DAKOTA | Transit Bus, Diesel | VOC | 1.754 | 1.759 | 1.759 | 1.761 | 1.759 | 1.751 | 1.754 | 1.748 | 1.713 | 1.717 | 1.699 | 0.979 | 0.97 | 0.947 | 0.932 | 0.162 | 0.163 | 0.166 | 0.16 | 0.098 | 0.091 | 0.073 | 0.048 | 0.046 | 0.045 | 0.042 | 0.042 | 0.041 | 0.041 | 0.041 | 0.041
| TENNESSEE | Transit Bus, Diesel | VOC | 1.845 | 1.849 | 1.849 | 1.852 | 1.851 | 1.842 | 1.846 | 1.84 | 1.805 | 1.811 | 1.798 | 1.067 | 1.057 | 1.03 | 1.013 | 0.172 | 0.173 | 0.176 | 0.17 | 0.101 | 0.094 | 0.073 | 0.045 | 0.042 | 0.042 | 0.039 | 0.039 | 0.037 | 0.037 | 0.037 | 0.037
| TEXAS | Transit Bus, Diesel | VOC | 1.841 | 1.846 | 1.846 | 1.849 | 1.847 | 1.839 | 1.842 | 1.836 | 1.801 | 1.808 | 1.795 | 1.063 | 1.053 | 1.026 | 1.009 | 0.167 | 0.169 | 0.172 | 0.165 | 0.095 | 0.088 | 0.067 | 0.038 | 0.036 | 0.036 | 0.033 | 0.033 | 0.031 | 0.031 | 0.031 | 0.031
| UTAH | Transit Bus, Diesel | VOC | 1.849 | 1.853 | 1.853 | 1.856 | 1.854 | 1.846 | 1.849 | 1.843 | 1.808 | 1.814 | 1.801 | 1.07 | 1.061 | 1.034 | 1.017 | 0.175 | 0.177 | 0.18 | 0.175 | 0.106 | 0.098 | 0.078 | 0.05 | 0.047 | 0.047 | 0.044 | 0.044 | 0.042 | 0.042 | 0.042 | 0.042
| VERMONT | Transit Bus, Diesel | VOC | 1.771 | 1.775 | 1.775 | 1.777 | 1.775 | 1.767 | 1.77 | 1.765 | 1.729 | 1.734 | 1.717 | 0.994 | 0.986 | 0.962 | 0.947 | 0.165 | 0.166 | 0.169 | 0.162 | 0.1 | 0.093 | 0.075 | 0.049 | 0.047 | 0.046 | 0.043 | 0.043 | 0.042 | 0.042 | 0.042 | 0.042
| VIRGINIA | Transit Bus, Diesel | VOC | 1.829 | 1.833 | 1.834 | 1.836 | 1.834 | 1.826 | 1.83 | 1.824 | 1.789 | 1.795 | 1.78 | 1.051 | 1.042 | 1.015 | 0.999 | 0.17 | 0.171 | 0.174 | 0.168 | 0.1 | 0.093 | 0.073 | 0.045 | 0.043 | 0.043 | 0.04 | 0.04 | 0.038 | 0.038 | 0.038 | 0.038
| WASHINGTON | Transit Bus, Diesel | VOC | 1.849 | 1.853 | 1.853 | 1.856 | 1.854 | 1.846 | 1.85 | 1.843 | 1.808 | 1.815 | 1.801 | 1.071 | 1.061 | 1.034 | 1.018 | 0.176 | 0.177 | 0.18 | 0.175 | 0.107 | 0.099 | 0.079 | 0.051 | 0.048 | 0.048 | 0.045 | 0.045 | 0.043 | 0.043 | 0.043 | 0.043
| WEST VIRGINIA | Transit Bus, Diesel | VOC | 1.801 | 1.806 | 1.806 | 1.808 | 1.806 | 1.798 | 1.802 | 1.796 | 1.76 | 1.766 | 1.75 | 1.024 | 1.015 | 0.99 | 0.974 | 0.167 | 0.168 | 0.171 | 0.164 | 0.099 | 0.092 | 0.072 | 0.046 | 0.043 | 0.043 | 0.04 | 0.04 | 0.038 | 0.038 | 0.038 | 0.038
| WISCONSIN | Transit Bus, Diesel | VOC | 1.822 | 1.826 | 1.826 | 1.829 | 1.827 | 1.819 | 1.822 | 1.816 | 1.781 | 1.787 | 1.772 | 1.044 | 1.035 | 1.01 | 0.994 | 0.173 | 0.174 | 0.177 | 0.171 | 0.105 | 0.098 | 0.078 | 0.051 | 0.049 | 0.048 | 0.045 | 0.045 | 0.044 | 0.044 | 0.044 | 0.044
| WYOMING | Transit Bus, Diesel | VOC | 1.757 | 1.762 | 1.762 | 1.764 | 1.762 | 1.754 | 1.757 | 1.751 | 1.716 | 1.72 | 1.703 | 0.982 | 0.973 | 0.95 | 0.935 | 0.163 | 0.164 | 0.167 | 0.162 | 0.099 | 0.093 | 0.075 | 0.049 | 0.047 | 0.046 | 0.043 | 0.043 | 0.042 | 0.042 | 0.042 | 0.042
| ALABAMA | Combination long-haul truck, diesel | VOC (Evap) | 0.057 | 0.057 | 0.057 | 0.057 | 0.057 | 0.057 | 0.057 | 0.057 | 0.057 | 0.057 | 0.057 | 0.057 | 0.057 | 0.057 | 0.057 | 0.057 | 0.057 | 0.057 | 0.06 | 0.059 | 0.059 | 0.059 | 0.053 | 0.053 | 0.052 | 0.051 | 0.049 | 0.049 | 0.049 | 0.044 | 0.044
| ALASKA | Combination long-haul truck, diesel | VOC (Evap) | 0.058 | 0.057 | 0.058 | 0.058 | 0.057 | 0.058 | 0.057 | 0.058 | 0.058 | 0.058 | 0.058 | 0.058 | 0.058 | 0.058 | 0.058 | 0.057 | 0.057 | 0.057 | 0.06 | 0.059 | 0.059 | 0.059 | 0.053 | 0.053 | 0.052 | 0.051 | 0.049 | 0.049 | 0.049 | 0.044 | 0.044
| ARIZONA | Combination long-haul truck, diesel | VOC (Evap) | 0.058 | 0.058 | 0.058 | 0.058 | 0.058 | 0.058 | 0.058 | 0.058 | 0.058 | 0.058 | 0.058 | 0.058 | 0.058 | 0.058 | 0.058 | 0.058 | 0.057 | 0.057 | 0.06 | 0.059 | 0.059 | 0.059 | 0.053 | 0.053 | 0.053 | 0.051 | 0.049 | 0.049 | 0.049 | 0.044 | 0.044
| ARKANSAS | Combination long-haul truck, diesel | VOC (Evap) | 0.057 | 0.057 | 0.057 | 0.057 | 0.057 | 0.057 | 0.057 | 0.057 | 0.057 | 0.057 | 0.057 | 0.057 | 0.057 | 0.057 | 0.057 | 0.057 | 0.057 | 0.057 | 0.06 | 0.059 | 0.059 | 0.059 | 0.052 | 0.052 | 0.052 | 0.05 | 0.049 | 0.049 | 0.049 | 0.044 | 0.044
| CALIFORNIA | Combination long-haul truck, diesel | VOC (Evap) | 0.058 | 0.058 | 0.058 | 0.058 | 0.058 | 0.058 | 0.058 | 0.058 | 0.058 | 0.058 | 0.058 | 0.058 | 0.058 | 0.058 | 0.058 | 0.058 | 0.057 | 0.057 | 0.061 | 0.059 | 0.059 | 0.059 | 0.053 | 0.053 | 0.053 | 0.051 | 0.049 | 0.049 | 0.049 | 0.044 | 0.044
| COLORADO | Combination long-haul truck, diesel | VOC (Evap) | 0.058 | 0.057 | 0.057 | 0.057 | 0.057 | 0.057 | 0.057 | 0.057 | 0.058 | 0.058 | 0.058 | 0.058 | 0.058 | 0.058 | 0.058 | 0.057 | 0.057 | 0.057 | 0.06 | 0.059 | 0.059 | 0.059 | 0.053 | 0.053 | 0.053 | 0.051 | 0.049 | 0.049 | 0.049 | 0.044 | 0.044
| CONNECTICUT | Combination long-haul truck, diesel | VOC (Evap) | 0.058 | 0.058 | 0.058 | 0.058 | 0.058 | 0.058 | 0.058 | 0.058 | 0.058 | 0.058 | 0.058 | 0.058 | 0.058 | 0.058 | 0.058 | 0.058 | 0.057 | 0.057 | 0.061 | 0.06 | 0.06 | 0.059 | 0.053 | 0.053 | 0.053 | 0.051 | 0.05 | 0.05 | 0.05 | 0.044 | 0.044
| DELAWARE | Combination long-haul truck, diesel | VOC (Evap) | 0.058 | 0.058 | 0.058 | 0.058 | 0.058 | 0.058 | 0.058 | 0.058 | 0.058 | 0.058 | 0.058 | 0.058 | 0.058 | 0.058 | 0.058 | 0.058 | 0.057 | 0.057 | 0.061 | 0.06 | 0.06 | 0.059 | 0.053 | 0.053 | 0.053 | 0.051 | 0.05 | 0.05 | 0.05 | 0.044 | 0.044
| DISTRICT OF COLUMBIA | Combination long-haul truck, diesel | VOC (Evap) | 0.062 | 0.061 | 0.061 | 0.061 | 0.061 | 0.061 | 0.061 | 0.062 | 0.062 | 0.062 | 0.062 | 0.062 | 0.062 | 0.062 | 0.062 | 0.062 | 0.061 | 0.061 | 0.064 | 0.063 | 0.063 | 0.063 | 0.057 | 0.057 | 0.057 | 0.055 | 0.053 | 0.053 | 0.053 | 0.048 | 0.048
| FLORIDA | Combination long-haul truck, diesel | VOC (Evap) | 0.058 | 0.058 | 0.058 | 0.058 | 0.058 | 0.058 | 0.058 | 0.058 | 0.058 | 0.058 | 0.058 | 0.058 | 0.058 | 0.058 | 0.058 | 0.058 | 0.058 | 0.058 | 0.061 | 0.06 | 0.06 | 0.06 | 0.053 | 0.053 | 0.053 | 0.051 | 0.05 | 0.05 | 0.05 | 0.045 | 0.045
| GEORGIA | Combination long-haul truck, diesel | VOC (Evap) | 0.058 | 0.057 | 0.058 | 0.058 | 0.058 | 0.058 | 0.058 | 0.058 | 0.058 | 0.058 | 0.058 | 0.058 | 0.058 | 0.058 | 0.058 | 0.058 | 0.057 | 0.057 | 0.06 | 0.059 | 0.059 | 0.059 | 0.053 | 0.053 | 0.053 | 0.051 | 0.049 | 0.049 | 0.049 | 0.044 | 0.044
| HAWAII | Combination long-haul truck, diesel | VOC (Evap) | 0.058 | 0.058 | 0.058 | 0.058 | 0.058 | 0.058 | 0.058 | 0.058 | 0.058 | 0.058 | 0.058 | 0.058 | 0.058 | 0.058 | 0.058 | 0.058 | 0.058 | 0.058 | 0.061 | 0.06 | 0.06 | 0.06 | 0.054 | 0.054 | 0.053 | 0.051 | 0.05 | 0.05 | 0.05 | 0.045 | 0.045
| IDAHO | Combination long-haul truck, diesel | VOC (Evap) | 0.057 | 0.057 | 0.057 | 0.057 | 0.057 | 0.057 | 0.057 | 0.057 | 0.057 | 0.057 | 0.057 | 0.057 | 0.057 | 0.057 | 0.057 | 0.057 | 0.057 | 0.057 | 0.06 | 0.059 | 0.059 | 0.059 | 0.052 | 0.052 | 0.052 | 0.05 | 0.049 | 0.049 | 0.049 | 0.044 | 0.044
| ILLINOIS | Combination long-haul truck, diesel | VOC (Evap) | 0.058 | 0.058 | 0.058 | 0.058 | 0.058 | 0.058 | 0.058 | 0.058 | 0.058 | 0.058 | 0.058 | 0.058 | 0.058 | 0.058 | 0.058 | 0.058 | 0.057 | 0.057 | 0.06 | 0.059 | 0.059 | 0.059 | 0.053 | 0.053 | 0.053 | 0.051 | 0.049 | 0.049 | 0.049 | 0.044 | 0.044
| INDIANA | Combination long-haul truck, diesel | VOC (Evap) | 0.057 | 0.057 | 0.057 | 0.057 | 0.057 | 0.057 | 0.057 | 0.057 | 0.058 | 0.058 | 0.058 | 0.058 | 0.058 | 0.058 | 0.058 | 0.057 | 0.057 | 0.057 | 0.06 | 0.059 | 0.059 | 0.059 | 0.053 | 0.053 | 0.052 | 0.051 | 0.049 | 0.049 | 0.049 | 0.044 | 0.044
| IOWA | Combination long-haul truck, diesel | VOC (Evap) | 0.057 | 0.057 | 0.057 | 0.057 | 0.057 | 0.057 | 0.057 | 0.057 | 0.057 | 0.057 | 0.057 | 0.057 | 0.057 | 0.057 | 0.057 | 0.057 | 0.056 | 0.056 | 0.06 | 0.059 | 0.059 | 0.058 | 0.052 | 0.052 | 0.052 | 0.05 | 0.049 | 0.049 | 0.049 | 0.044 | 0.044
| KANSAS | Combination long-haul truck, diesel | VOC (Evap) | 0.057 | 0.057 | 0.057 | 0.057 | 0.057 | 0.057 | 0.057 | 0.057 | 0.057 | 0.057 | 0.057 | 0.057 | 0.057 | 0.057 | 0.057 | 0.057 | 0.057 | 0.057 | 0.06 | 0.059 | 0.059 | 0.059 | 0.052 | 0.052 | 0.052 | 0.05 | 0.049 | 0.049 | 0.049 | 0.044 | 0.044
| KENTUCKY | Combination long-haul truck, diesel | VOC (Evap) | 0.057 | 0.057 | 0.057 | 0.057 | 0.057 | 0.057 | 0.057 | 0.057 | 0.057 | 0.057 | 0.057 | 0.057 | 0.057 | 0.057 | 0.057 | 0.057 | 0.057 | 0.057 | 0.06 | 0.059 | 0.059 | 0.059 | 0.052 | 0.052 | 0.052 | 0.05 | 0.049 | 0.049 | 0.049 | 0.044 | 0.044
| LOUISIANA | Combination long-haul truck, diesel | VOC (Evap) | 0.057 | 0.057 | 0.057 | 0.057 | 0.057 | 0.057 | 0.057 | 0.057 | 0.058 | 0.058 | 0.058 | 0.058 | 0.058 | 0.058 | 0.058 | 0.057 | 0.057 | 0.057 | 0.06 | 0.059 | 0.059 | 0.059 | 0.053 | 0.053 | 0.052 | 0.051 | 0.049 | 0.049 | 0.049 | 0.044 | 0.044
| MAINE | Combination long-haul truck, diesel | VOC (Evap) | 0.057 | 0.057 | 0.057 | 0.057 | 0.057 | 0.057 | 0.057 | 0.057 | 0.057 | 0.057 | 0.057 | 0.057 | 0.057 | 0.057 | 0.057 | 0.057 | 0.056 | 0.056 | 0.06 | 0.059 | 0.059 | 0.058 | 0.052 | 0.052 | 0.052 | 0.05 | 0.048 | 0.048 | 0.048 | 0.043 | 0.043
| MARYLAND | Combination long-haul truck, diesel | VOC (Evap) | 0.058 | 0.058 | 0.058 | 0.058 | 0.058 | 0.058 | 0.058 | 0.058 | 0.058 | 0.058 | 0.058 | 0.058 | 0.058 | 0.058 | 0.058 | 0.058 | 0.057 | 0.057 | 0.061 | 0.06 | 0.059 | 0.059 | 0.053 | 0.053 | 0.053 | 0.051 | 0.049 | 0.049 | 0.049 | 0.044 | 0.044
| MASSACHUSETTS | Combination long-haul truck, diesel | VOC (Evap) | 0.058 | 0.058 | 0.058 | 0.058 | 0.058 | 0.058 | 0.058 | 0.058 | 0.058 | 0.058 | 0.058 | 0.058 | 0.058 | 0.058 | 0.058 | 0.058 | 0.058 | 0.058 | 0.061 | 0.06 | 0.06 | 0.06 | 0.054 | 0.054 | 0.054 | 0.052 | 0.05 | 0.05 | 0.05 | 0.045 | 0.045
| MICHIGAN | Combination long-haul truck, diesel | VOC (Evap) | 0.058 | 0.057 | 0.058 | 0.057 | 0.057 | 0.057 | 0.057 | 0.058 | 0.058 | 0.058 | 0.058 | 0.058 | 0.058 | 0.058 | 0.058 | 0.057 | 0.057 | 0.057 | 0.06 | 0.059 | 0.059 | 0.059 | 0.053 | 0.053 | 0.053 | 0.051 | 0.049 | 0.049 | 0.049 | 0.044 | 0.044
| MINNESOTA | Combination long-haul truck, diesel | VOC (Evap) | 0.057 | 0.057 | 0.057 | 0.057 | 0.057 | 0.057 | 0.057 | 0.057 | 0.057 | 0.057 | 0.057 | 0.057 | 0.057 | 0.057 | 0.057 | 0.057 | 0.057 | 0.057 | 0.06 | 0.059 | 0.059 | 0.059 | 0.052 | 0.052 | 0.052 | 0.05 | 0.049 | 0.049 | 0.049 | 0.044 | 0.044
| MISSISSIPPI | Combination long-haul truck, diesel | VOC (Evap) | 0.057 | 0.057 | 0.057 | 0.057 | 0.057 | 0.057 | 0.057 | 0.057 | 0.057 | 0.057 | 0.057 | 0.057 | 0.057 | 0.057 | 0.057 | 0.057 | 0.056 | 0.056 | 0.06 | 0.059 | 0.059 | 0.058 | 0.052 | 0.052 | 0.052 | 0.05 | 0.049 | 0.049 | 0.049 | 0.044 | 0.044
| MISSOURI | Combination long-haul truck, diesel | VOC (Evap) | 0.057 | 0.057 | 0.057 | 0.057 | 0.057 | 0.057 | 0.057 | 0.057 | 0.057 | 0.057 | 0.057 | 0.057 | 0.057 | 0.057 | 0.057 | 0.057 | 0.057 | 0.057 | 0.06 | 0.059 | 0.059 | 0.059 | 0.052 | 0.052 | 0.052 | 0.05 | 0.049 | 0.049 | 0.049 | 0.044 | 0.044
| MONTANA | Combination long-haul truck, diesel | VOC (Evap) | 0.057 | 0.057 | 0.057 | 0.057 | 0.057 | 0.057 | 0.057 | 0.057 | 0.057 | 0.057 | 0.057 | 0.057 | 0.057 | 0.057 | 0.057 | 0.057 | 0.056 | 0.056 | 0.06 | 0.059 | 0.059 | 0.058 | 0.052 | 0.052 | 0.052 | 0.05 | 0.048 | 0.048 | 0.048 | 0.043 | 0.043
| NEBRASKA | Combination long-haul truck, diesel | VOC (Evap) | 0.057 | 0.057 | 0.057 | 0.057 | 0.057 | 0.057 | 0.057 | 0.057 | 0.057 | 0.057 | 0.057 | 0.057 | 0.057 | 0.057 | 0.057 | 0.057 | 0.057 | 0.057 | 0.06 | 0.059 | 0.059 | 0.058 | 0.052 | 0.052 | 0.052 | 0.05 | 0.049 | 0.049 | 0.049 | 0.043 | 0.043
| NEVADA | Combination long-haul truck, diesel | VOC (Evap) | 0.058 | 0.058 | 0.058 | 0.058 | 0.058 | 0.058 | 0.058 | 0.058 | 0.058 | 0.058 | 0.058 | 0.058 | 0.058 | 0.058 | 0.058 | 0.058 | 0.057 | 0.057 | 0.061 | 0.06 | 0.059 | 0.059 | 0.053 | 0.053 | 0.053 | 0.051 | 0.049 | 0.049 | 0.049 | 0.044 | 0.044
| NEW HAMPSHIRE | Combination long-haul truck, diesel | VOC (Evap) | 0.057 | 0.057 | 0.057 | 0.057 | 0.057 | 0.057 | 0.057 | 0.057 | 0.057 | 0.057 | 0.057 | 0.057 | 0.057 | 0.057 | 0.057 | 0.057 | 0.057 | 0.057 | 0.06 | 0.059 | 0.059 | 0.059 | 0.052 | 0.052 | 0.052 | 0.05 | 0.049 | 0.049 | 0.049 | 0.044 | 0.044
| NEW JERSEY | Combination long-haul truck, diesel | VOC (Evap) | 0.058 | 0.058 | 0.058 | 0.058 | 0.058 | 0.058 | 0.058 | 0.058 | 0.058 | 0.058 | 0.058 | 0.058 | 0.058 | 0.058 | 0.058 | 0.058 | 0.058 | 0.058 | 0.061 | 0.06 | 0.06 | 0.06 | 0.053 | 0.054 | 0.053 | 0.051 | 0.05 | 0.05 | 0.05 | 0.045 | 0.045
| NEW MEXICO | Combination long-haul truck, diesel | VOC (Evap) | 0.057 | 0.057 | 0.057 | 0.057 | 0.057 | 0.057 | 0.057 | 0.057 | 0.057 | 0.057 | 0.057 | 0.057 | 0.057 | 0.057 | 0.057 | 0.057 | 0.057 | 0.057 | 0.06 | 0.059 | 0.059 | 0.059 | 0.052 | 0.052 | 0.052 | 0.05 | 0.049 | 0.049 | 0.049 | 0.044 | 0.044
| NEW YORK | Combination long-haul truck, diesel | VOC (Evap) | 0.058 | 0.058 | 0.058 | 0.058 | 0.058 | 0.058 | 0.058 | 0.058 | 0.058 | 0.058 | 0.058 | 0.058 | 0.058 | 0.058 | 0.058 | 0.058 | 0.057 | 0.057 | 0.061 | 0.059 | 0.059 | 0.059 | 0.053 | 0.053 | 0.053 | 0.051 | 0.049 | 0.049 | 0.049 | 0.044 | 0.044
| NORTH CAROLINA | Combination long-haul truck, diesel | VOC (Evap) | 0.058 | 0.057 | 0.057 | 0.057 | 0.057 | 0.057 | 0.057 | 0.057 | 0.058 | 0.058 | 0.058 | 0.058 | 0.058 | 0.058 | 0.058 | 0.057 | 0.057 | 0.057 | 0.06 | 0.059 | 0.059 | 0.059 | 0.053 | 0.053 | 0.053 | 0.051 | 0.049 | 0.049 | 0.049 | 0.044 | 0.044
| NORTH DAKOTA | Combination long-haul truck, diesel | VOC (Evap) | 0.057 | 0.057 | 0.057 | 0.057 | 0.057 | 0.057 | 0.057 | 0.057 | 0.057 | 0.057 | 0.057 | 0.057 | 0.057 | 0.057 | 0.057 | 0.057 | 0.056 | 0.056 | 0.06 | 0.059 | 0.058 | 0.058 | 0.052 | 0.052 | 0.052 | 0.05 | 0.048 | 0.048 | 0.048 | 0.043 | 0.043
| OHIO | Combination long-haul truck, diesel | VOC (Evap) | 0.058 | 0.057 | 0.057 | 0.057 | 0.057 | 0.057 | 0.057 | 0.057 | 0.058 | 0.058 | 0.058 | 0.058 | 0.058 | 0.058 | 0.058 | 0.057 | 0.057 | 0.057 | 0.06 | 0.059 | 0.059 | 0.059 | 0.053 | 0.053 | 0.053 | 0.051 | 0.049 | 0.049 | 0.049 | 0.044 | 0.044
| OKLAHOMA | Combination long-haul truck, diesel | VOC (Evap) | 0.057 | 0.057 | 0.057 | 0.057 | 0.057 | 0.057 | 0.057 | 0.057 | 0.057 | 0.057 | 0.057 | 0.057 | 0.057 | 0.057 | 0.057 | 0.057 | 0.057 | 0.057 | 0.06 | 0.059 | 0.059 | 0.059 | 0.052 | 0.052 | 0.052 | 0.05 | 0.049 | 0.049 | 0.049 | 0.044 | 0.044
| OREGON | Combination long-haul truck, diesel | VOC (Evap) | 0.057 | 0.057 | 0.057 | 0.057 | 0.057 | 0.057 | 0.057 | 0.057 | 0.057 | 0.057 | 0.057 | 0.057 | 0.057 | 0.057 | 0.057 | 0.057 | 0.057 | 0.057 | 0.06 | 0.059 | 0.059 | 0.059 | 0.053 | 0.053 | 0.052 | 0.051 | 0.049 | 0.049 | 0.049 | 0.044 | 0.044
| PENNSYLVANIA | Combination long-haul truck, diesel | VOC (Evap) | 0.058 | 0.057 | 0.058 | 0.058 | 0.057 | 0.058 | 0.057 | 0.058 | 0.058 | 0.058 | 0.058 | 0.058 | 0.058 | 0.058 | 0.058 | 0.057 | 0.057 | 0.057 | 0.06 | 0.059 | 0.059 | 0.059 | 0.053 | 0.053 | 0.053 | 0.051 | 0.049 | 0.049 | 0.049 | 0.044 | 0.044
| RHODE ISLAND | Combination long-haul truck, diesel | VOC (Evap) | 0.058 | 0.058 | 0.058 | 0.058 | 0.058 | 0.058 | 0.058 | 0.058 | 0.058 | 0.058 | 0.058 | 0.058 | 0.058 | 0.058 | 0.058 | 0.058 | 0.057 | 0.057 | 0.061 | 0.06 | 0.06 | 0.059 | 0.053 | 0.053 | 0.053 | 0.051 | 0.05 | 0.05 | 0.05 | 0.044 | 0.044
| SOUTH CAROLINA | Combination long-haul truck, diesel | VOC (Evap) | 0.057 | 0.057 | 0.057 | 0.057 | 0.057 | 0.057 | 0.057 | 0.057 | 0.057 | 0.057 | 0.057 | 0.057 | 0.057 | 0.057 | 0.057 | 0.057 | 0.057 | 0.057 | 0.06 | 0.059 | 0.059 | 0.059 | 0.052 | 0.052 | 0.052 | 0.051 | 0.049 | 0.049 | 0.049 | 0.044 | 0.044
| SOUTH DAKOTA | Combination long-haul truck, diesel | VOC (Evap) | 0.057 | 0.057 | 0.057 | 0.057 | 0.057 | 0.057 | 0.057 | 0.057 | 0.057 | 0.057 | 0.057 | 0.057 | 0.057 | 0.057 | 0.057 | 0.057 | 0.056 | 0.056 | 0.06 | 0.059 | 0.059 | 0.058 | 0.052 | 0.052 | 0.052 | 0.05 | 0.048 | 0.048 | 0.048 | 0.043 | 0.043
| TENNESSEE | Combination long-haul truck, diesel | VOC (Evap) | 0.058 | 0.057 | 0.058 | 0.058 | 0.057 | 0.058 | 0.057 | 0.058 | 0.058 | 0.058 | 0.058 | 0.058 | 0.058 | 0.058 | 0.058 | 0.057 | 0.057 | 0.057 | 0.06 | 0.059 | 0.059 | 0.059 | 0.053 | 0.053 | 0.053 | 0.051 | 0.049 | 0.049 | 0.049 | 0.044 | 0.044
| TEXAS | Combination long-haul truck, diesel | VOC (Evap) | 0.058 | 0.057 | 0.058 | 0.058 | 0.057 | 0.058 | 0.057 | 0.058 | 0.058 | 0.058 | 0.058 | 0.058 | 0.058 | 0.058 | 0.058 | 0.057 | 0.057 | 0.057 | 0.06 | 0.059 | 0.059 | 0.059 | 0.053 | 0.053 | 0.053 | 0.051 | 0.049 | 0.049 | 0.049 | 0.044 | 0.044
| UTAH | Combination long-haul truck, diesel | VOC (Evap) | 0.058 | 0.057 | 0.058 | 0.058 | 0.057 | 0.058 | 0.057 | 0.058 | 0.058 | 0.058 | 0.058 | 0.058 | 0.058 | 0.058 | 0.058 | 0.057 | 0.057 | 0.057 | 0.06 | 0.059 | 0.059 | 0.059 | 0.053 | 0.053 | 0.053 | 0.051 | 0.049 | 0.049 | 0.049 | 0.044 | 0.044
| VERMONT | Combination long-haul truck, diesel | VOC (Evap) | 0.057 | 0.057 | 0.057 | 0.057 | 0.057 | 0.057 | 0.057 | 0.057 | 0.057 | 0.057 | 0.057 | 0.057 | 0.057 | 0.057 | 0.057 | 0.057 | 0.056 | 0.056 | 0.06 | 0.059 | 0.058 | 0.058 | 0.052 | 0.052 | 0.052 | 0.05 | 0.048 | 0.048 | 0.048 | 0.043 | 0.043
| VIRGINIA | Combination long-haul truck, diesel | VOC (Evap) | 0.057 | 0.057 | 0.057 | 0.057 | 0.057 | 0.057 | 0.057 | 0.057 | 0.057 | 0.057 | 0.057 | 0.057 | 0.057 | 0.057 | 0.057 | 0.057 | 0.057 | 0.057 | 0.06 | 0.059 | 0.059 | 0.059 | 0.053 | 0.053 | 0.052 | 0.051 | 0.049 | 0.049 | 0.049 | 0.044 | 0.044
| WASHINGTON | Combination long-haul truck, diesel | VOC (Evap) | 0.058 | 0.057 | 0.058 | 0.058 | 0.057 | 0.058 | 0.057 | 0.058 | 0.058 | 0.058 | 0.058 | 0.058 | 0.058 | 0.058 | 0.058 | 0.057 | 0.057 | 0.057 | 0.06 | 0.059 | 0.059 | 0.059 | 0.053 | 0.053 | 0.053 | 0.051 | 0.049 | 0.049 | 0.049 | 0.044 | 0.044
| WEST VIRGINIA | Combination long-haul truck, diesel | VOC (Evap) | 0.057 | 0.057 | 0.057 | 0.057 | 0.057 | 0.057 | 0.057 | 0.057 | 0.057 | 0.057 | 0.057 | 0.057 | 0.057 | 0.057 | 0.057 | 0.057 | 0.057 | 0.057 | 0.06 | 0.059 | 0.059 | 0.058 | 0.052 | 0.052 | 0.052 | 0.05 | 0.049 | 0.049 | 0.049 | 0.044 | 0.044
| WISCONSIN | Combination long-haul truck, diesel | VOC (Evap) | 0.057 | 0.057 | 0.057 | 0.057 | 0.057 | 0.057 | 0.057 | 0.057 | 0.057 | 0.057 | 0.057 | 0.057 | 0.057 | 0.057 | 0.057 | 0.057 | 0.057 | 0.057 | 0.06 | 0.059 | 0.059 | 0.059 | 0.052 | 0.052 | 0.052 | 0.05 | 0.049 | 0.049 | 0.049 | 0.044 | 0.044
| WYOMING | Combination long-haul truck, diesel | VOC (Evap) | 0.057 | 0.057 | 0.057 | 0.057 | 0.057 | 0.057 | 0.057 | 0.057 | 0.057 | 0.057 | 0.057 | 0.057 | 0.057 | 0.057 | 0.057 | 0.057 | 0.056 | 0.056 | 0.06 | 0.059 | 0.059 | 0.058 | 0.052 | 0.052 | 0.052 | 0.05 | 0.048 | 0.048 | 0.048 | 0.043 | 0.043
| ALABAMA | Combination short-haul truck, diesel | VOC (Evap) | 0.056 | 0.056 | 0.056 | 0.056 | 0.056 | 0.056 | 0.056 | 0.056 | 0.056 | 0.056 | 0.056 | 0.053 | 0.053 | 0.053 | 0.053 | 0.054 | 0.054 | 0.054 | 0.057 | 0.056 | 0.056 | 0.056 | 0.051 | 0.051 | 0.051 | 0.049 | 0.048 | 0.048 | 0.048 | 0.043 | 0.043
| ALASKA | Combination short-haul truck, diesel | VOC (Evap) | 0.056 | 0.056 | 0.056 | 0.056 | 0.056 | 0.056 | 0.056 | 0.056 | 0.056 | 0.056 | 0.056 | 0.054 | 0.054 | 0.053 | 0.053 | 0.054 | 0.054 | 0.054 | 0.057 | 0.056 | 0.056 | 0.056 | 0.051 | 0.051 | 0.051 | 0.049 | 0.048 | 0.048 | 0.048 | 0.043 | 0.043
| ARIZONA | Combination short-haul truck, diesel | VOC (Evap) | 0.056 | 0.057 | 0.056 | 0.057 | 0.057 | 0.057 | 0.057 | 0.057 | 0.056 | 0.056 | 0.056 | 0.054 | 0.054 | 0.054 | 0.054 | 0.054 | 0.054 | 0.054 | 0.057 | 0.057 | 0.057 | 0.056 | 0.052 | 0.052 | 0.052 | 0.05 | 0.048 | 0.048 | 0.048 | 0.044 | 0.044
| ARKANSAS | Combination short-haul truck, diesel | VOC (Evap) | 0.055 | 0.056 | 0.056 | 0.056 | 0.056 | 0.056 | 0.056 | 0.056 | 0.055 | 0.055 | 0.055 | 0.053 | 0.053 | 0.053 | 0.053 | 0.053 | 0.053 | 0.053 | 0.056 | 0.056 | 0.056 | 0.055 | 0.051 | 0.051 | 0.051 | 0.049 | 0.048 | 0.048 | 0.048 | 0.043 | 0.043
| CALIFORNIA | Combination short-haul truck, diesel | VOC (Evap) | 0.056 | 0.057 | 0.056 | 0.056 | 0.056 | 0.057 | 0.057 | 0.057 | 0.056 | 0.056 | 0.056 | 0.054 | 0.054 | 0.054 | 0.054 | 0.054 | 0.054 | 0.054 | 0.057 | 0.057 | 0.057 | 0.056 | 0.052 | 0.052 | 0.051 | 0.049 | 0.048 | 0.048 | 0.048 | 0.044 | 0.044
| COLORADO | Combination short-haul truck, diesel | VOC (Evap) | 0.056 | 0.056 | 0.056 | 0.056 | 0.056 | 0.056 | 0.056 | 0.056 | 0.056 | 0.056 | 0.056 | 0.054 | 0.054 | 0.053 | 0.053 | 0.054 | 0.054 | 0.054 | 0.057 | 0.056 | 0.056 | 0.056 | 0.051 | 0.051 | 0.051 | 0.049 | 0.048 | 0.048 | 0.048 | 0.043 | 0.043
| CONNECTICUT | Combination short-haul truck, diesel | VOC (Evap) | 0.056 | 0.057 | 0.056 | 0.057 | 0.057 | 0.057 | 0.057 | 0.057 | 0.056 | 0.056 | 0.056 | 0.054 | 0.054 | 0.054 | 0.054 | 0.054 | 0.054 | 0.054 | 0.057 | 0.057 | 0.057 | 0.056 | 0.052 | 0.052 | 0.052 | 0.05 | 0.048 | 0.048 | 0.048 | 0.044 | 0.044
| DELAWARE | Combination short-haul truck, diesel | VOC (Evap) | 0.057 | 0.057 | 0.057 | 0.057 | 0.057 | 0.057 | 0.057 | 0.057 | 0.057 | 0.057 | 0.056 | 0.054 | 0.054 | 0.054 | 0.054 | 0.054 | 0.054 | 0.054 | 0.057 | 0.057 | 0.057 | 0.056 | 0.052 | 0.052 | 0.052 | 0.05 | 0.049 | 0.049 | 0.049 | 0.044 | 0.044
| DISTRICT OF COLUMBIA | Combination short-haul truck, diesel | VOC (Evap) | 0.061 | 0.062 | 0.061 | 0.062 | 0.062 | 0.062 | 0.062 | 0.062 | 0.061 | 0.061 | 0.061 | 0.059 | 0.059 | 0.058 | 0.058 | 0.059 | 0.059 | 0.059 | 0.061 | 0.061 | 0.061 | 0.06 | 0.056 | 0.056 | 0.055 | 0.053 | 0.052 | 0.052 | 0.052 | 0.047 | 0.047
| FLORIDA | Combination short-haul truck, diesel | VOC (Evap) | 0.057 | 0.058 | 0.057 | 0.057 | 0.057 | 0.058 | 0.058 | 0.057 | 0.057 | 0.057 | 0.057 | 0.055 | 0.055 | 0.055 | 0.055 | 0.055 | 0.055 | 0.055 | 0.058 | 0.057 | 0.057 | 0.057 | 0.052 | 0.052 | 0.052 | 0.05 | 0.049 | 0.049 | 0.049 | 0.044 | 0.044
| GEORGIA | Combination short-haul truck, diesel | VOC (Evap) | 0.056 | 0.057 | 0.056 | 0.056 | 0.056 | 0.057 | 0.057 | 0.056 | 0.056 | 0.056 | 0.056 | 0.054 | 0.054 | 0.054 | 0.054 | 0.054 | 0.054 | 0.054 | 0.057 | 0.057 | 0.057 | 0.056 | 0.051 | 0.052 | 0.051 | 0.049 | 0.048 | 0.048 | 0.048 | 0.044 | 0.044
| HAWAII | Combination short-haul truck, diesel | VOC (Evap) | 0.057 | 0.057 | 0.057 | 0.057 | 0.057 | 0.057 | 0.057 | 0.057 | 0.057 | 0.057 | 0.057 | 0.054 | 0.055 | 0.054 | 0.054 | 0.055 | 0.055 | 0.055 | 0.058 | 0.057 | 0.057 | 0.057 | 0.052 | 0.052 | 0.052 | 0.05 | 0.049 | 0.049 | 0.049 | 0.044 | 0.044
| IDAHO | Combination short-haul truck, diesel | VOC (Evap) | 0.055 | 0.056 | 0.055 | 0.056 | 0.056 | 0.056 | 0.056 | 0.056 | 0.055 | 0.055 | 0.055 | 0.053 | 0.053 | 0.053 | 0.053 | 0.053 | 0.053 | 0.053 | 0.056 | 0.056 | 0.056 | 0.055 | 0.051 | 0.051 | 0.051 | 0.049 | 0.048 | 0.048 | 0.048 | 0.043 | 0.043
| ILLINOIS | Combination short-haul truck, diesel | VOC (Evap) | 0.056 | 0.057 | 0.057 | 0.057 | 0.057 | 0.057 | 0.057 | 0.057 | 0.056 | 0.056 | 0.056 | 0.054 | 0.054 | 0.054 | 0.054 | 0.054 | 0.054 | 0.054 | 0.057 | 0.057 | 0.057 | 0.056 | 0.052 | 0.052 | 0.052 | 0.05 | 0.048 | 0.048 | 0.048 | 0.044 | 0.044
| INDIANA | Combination short-haul truck, diesel | VOC (Evap) | 0.056 | 0.056 | 0.056 | 0.056 | 0.056 | 0.056 | 0.056 | 0.056 | 0.056 | 0.056 | 0.056 | 0.054 | 0.054 | 0.053 | 0.053 | 0.054 | 0.054 | 0.054 | 0.057 | 0.056 | 0.056 | 0.056 | 0.051 | 0.051 | 0.051 | 0.049 | 0.048 | 0.048 | 0.048 | 0.043 | 0.043
| IOWA | Combination short-haul truck, diesel | VOC (Evap) | 0.055 | 0.056 | 0.055 | 0.055 | 0.055 | 0.056 | 0.056 | 0.055 | 0.055 | 0.055 | 0.055 | 0.053 | 0.053 | 0.053 | 0.053 | 0.053 | 0.053 | 0.053 | 0.056 | 0.056 | 0.056 | 0.055 | 0.051 | 0.051 | 0.051 | 0.049 | 0.047 | 0.047 | 0.047 | 0.043 | 0.043
| KANSAS | Combination short-haul truck, diesel | VOC (Evap) | 0.055 | 0.056 | 0.055 | 0.056 | 0.056 | 0.056 | 0.056 | 0.056 | 0.055 | 0.055 | 0.055 | 0.053 | 0.053 | 0.053 | 0.053 | 0.053 | 0.053 | 0.053 | 0.056 | 0.056 | 0.056 | 0.055 | 0.051 | 0.051 | 0.051 | 0.049 | 0.048 | 0.048 | 0.048 | 0.043 | 0.043
| KENTUCKY | Combination short-haul truck, diesel | VOC (Evap) | 0.055 | 0.056 | 0.055 | 0.056 | 0.056 | 0.056 | 0.056 | 0.056 | 0.055 | 0.055 | 0.055 | 0.053 | 0.053 | 0.053 | 0.053 | 0.053 | 0.053 | 0.053 | 0.056 | 0.056 | 0.056 | 0.055 | 0.051 | 0.051 | 0.051 | 0.049 | 0.048 | 0.048 | 0.048 | 0.043 | 0.043
| LOUISIANA | Combination short-haul truck, diesel | VOC (Evap) | 0.056 | 0.056 | 0.056 | 0.056 | 0.056 | 0.056 | 0.056 | 0.056 | 0.056 | 0.056 | 0.056 | 0.053 | 0.053 | 0.053 | 0.053 | 0.054 | 0.054 | 0.054 | 0.057 | 0.056 | 0.056 | 0.056 | 0.051 | 0.051 | 0.051 | 0.049 | 0.048 | 0.048 | 0.048 | 0.043 | 0.043
| MAINE | Combination short-haul truck, diesel | VOC (Evap) | 0.055 | 0.055 | 0.055 | 0.055 | 0.055 | 0.055 | 0.055 | 0.055 | 0.055 | 0.055 | 0.055 | 0.053 | 0.053 | 0.053 | 0.053 | 0.053 | 0.053 | 0.053 | 0.056 | 0.056 | 0.055 | 0.055 | 0.05 | 0.051 | 0.05 | 0.049 | 0.047 | 0.047 | 0.047 | 0.043 | 0.043
| MARYLAND | Combination short-haul truck, diesel | VOC (Evap) | 0.056 | 0.057 | 0.056 | 0.057 | 0.057 | 0.057 | 0.057 | 0.057 | 0.056 | 0.056 | 0.056 | 0.054 | 0.054 | 0.054 | 0.054 | 0.054 | 0.054 | 0.054 | 0.057 | 0.057 | 0.057 | 0.056 | 0.052 | 0.052 | 0.051 | 0.05 | 0.048 | 0.048 | 0.048 | 0.044 | 0.044
| MASSACHUSETTS | Combination short-haul truck, diesel | VOC (Evap) | 0.057 | 0.058 | 0.057 | 0.057 | 0.057 | 0.058 | 0.058 | 0.057 | 0.057 | 0.057 | 0.057 | 0.055 | 0.055 | 0.055 | 0.055 | 0.055 | 0.055 | 0.055 | 0.058 | 0.057 | 0.057 | 0.057 | 0.052 | 0.052 | 0.052 | 0.05 | 0.049 | 0.049 | 0.049 | 0.044 | 0.044
| MICHIGAN | Combination short-haul truck, diesel | VOC (Evap) | 0.056 | 0.056 | 0.056 | 0.056 | 0.056 | 0.057 | 0.056 | 0.056 | 0.056 | 0.056 | 0.056 | 0.054 | 0.054 | 0.054 | 0.054 | 0.054 | 0.054 | 0.054 | 0.057 | 0.056 | 0.056 | 0.056 | 0.051 | 0.051 | 0.051 | 0.049 | 0.048 | 0.048 | 0.048 | 0.044 | 0.044
| MINNESOTA | Combination short-haul truck, diesel | VOC (Evap) | 0.056 | 0.056 | 0.056 | 0.056 | 0.056 | 0.056 | 0.056 | 0.056 | 0.055 | 0.055 | 0.055 | 0.053 | 0.053 | 0.053 | 0.053 | 0.053 | 0.053 | 0.053 | 0.057 | 0.056 | 0.056 | 0.055 | 0.051 | 0.051 | 0.051 | 0.049 | 0.048 | 0.048 | 0.048 | 0.043 | 0.043
| MISSISSIPPI | Combination short-haul truck, diesel | VOC (Evap) | 0.055 | 0.056 | 0.055 | 0.055 | 0.055 | 0.056 | 0.056 | 0.056 | 0.055 | 0.055 | 0.055 | 0.053 | 0.053 | 0.053 | 0.053 | 0.053 | 0.053 | 0.053 | 0.056 | 0.056 | 0.056 | 0.055 | 0.051 | 0.051 | 0.051 | 0.049 | 0.048 | 0.048 | 0.048 | 0.043 | 0.043
| MISSOURI | Combination short-haul truck, diesel | VOC (Evap) | 0.055 | 0.055 | 0.055 | 0.055 | 0.055 | 0.056 | 0.055 | 0.055 | 0.055 | 0.055 | 0.055 | 0.053 | 0.053 | 0.053 | 0.053 | 0.053 | 0.053 | 0.053 | 0.056 | 0.056 | 0.056 | 0.055 | 0.051 | 0.051 | 0.051 | 0.049 | 0.047 | 0.047 | 0.047 | 0.043 | 0.043
| MONTANA | Combination short-haul truck, diesel | VOC (Evap) | 0.055 | 0.055 | 0.055 | 0.055 | 0.055 | 0.055 | 0.055 | 0.055 | 0.055 | 0.055 | 0.055 | 0.053 | 0.053 | 0.052 | 0.053 | 0.053 | 0.053 | 0.053 | 0.056 | 0.055 | 0.055 | 0.055 | 0.05 | 0.05 | 0.05 | 0.048 | 0.047 | 0.047 | 0.047 | 0.043 | 0.043
| NEBRASKA | Combination short-haul truck, diesel | VOC (Evap) | 0.055 | 0.056 | 0.055 | 0.055 | 0.055 | 0.056 | 0.055 | 0.055 | 0.055 | 0.055 | 0.055 | 0.053 | 0.053 | 0.053 | 0.053 | 0.053 | 0.053 | 0.053 | 0.056 | 0.056 | 0.056 | 0.055 | 0.051 | 0.051 | 0.051 | 0.049 | 0.047 | 0.047 | 0.047 | 0.043 | 0.043
| NEVADA | Combination short-haul truck, diesel | VOC (Evap) | 0.057 | 0.057 | 0.057 | 0.057 | 0.057 | 0.057 | 0.057 | 0.057 | 0.056 | 0.056 | 0.056 | 0.054 | 0.054 | 0.054 | 0.054 | 0.054 | 0.054 | 0.054 | 0.057 | 0.057 | 0.057 | 0.056 | 0.052 | 0.052 | 0.052 | 0.05 | 0.048 | 0.048 | 0.048 | 0.044 | 0.044
| NEW HAMPSHIRE | Combination short-haul truck, diesel | VOC (Evap) | 0.056 | 0.056 | 0.056 | 0.056 | 0.056 | 0.056 | 0.056 | 0.056 | 0.055 | 0.055 | 0.055 | 0.053 | 0.053 | 0.053 | 0.053 | 0.053 | 0.053 | 0.053 | 0.057 | 0.056 | 0.056 | 0.055 | 0.051 | 0.051 | 0.051 | 0.049 | 0.048 | 0.048 | 0.048 | 0.043 | 0.043
| NEW JERSEY | Combination short-haul truck, diesel | VOC (Evap) | 0.057 | 0.057 | 0.057 | 0.057 | 0.057 | 0.057 | 0.057 | 0.057 | 0.057 | 0.057 | 0.057 | 0.055 | 0.055 | 0.054 | 0.054 | 0.055 | 0.055 | 0.055 | 0.058 | 0.057 | 0.057 | 0.057 | 0.052 | 0.052 | 0.052 | 0.05 | 0.049 | 0.049 | 0.049 | 0.044 | 0.044
| NEW MEXICO | Combination short-haul truck, diesel | VOC (Evap) | 0.055 | 0.056 | 0.056 | 0.056 | 0.056 | 0.056 | 0.056 | 0.056 | 0.055 | 0.055 | 0.055 | 0.053 | 0.053 | 0.053 | 0.053 | 0.053 | 0.053 | 0.053 | 0.056 | 0.056 | 0.056 | 0.055 | 0.051 | 0.051 | 0.051 | 0.049 | 0.048 | 0.048 | 0.048 | 0.043 | 0.043
| NEW YORK | Combination short-haul truck, diesel | VOC (Evap) | 0.056 | 0.057 | 0.056 | 0.057 | 0.057 | 0.057 | 0.057 | 0.057 | 0.056 | 0.056 | 0.056 | 0.054 | 0.054 | 0.054 | 0.054 | 0.054 | 0.054 | 0.054 | 0.057 | 0.057 | 0.057 | 0.056 | 0.052 | 0.052 | 0.051 | 0.05 | 0.048 | 0.048 | 0.048 | 0.044 | 0.044
| NORTH CAROLINA | Combination short-haul truck, diesel | VOC (Evap) | 0.056 | 0.056 | 0.056 | 0.056 | 0.056 | 0.056 | 0.056 | 0.056 | 0.056 | 0.056 | 0.056 | 0.054 | 0.054 | 0.053 | 0.053 | 0.054 | 0.054 | 0.054 | 0.057 | 0.056 | 0.056 | 0.056 | 0.051 | 0.051 | 0.051 | 0.049 | 0.048 | 0.048 | 0.048 | 0.043 | 0.043
| NORTH DAKOTA | Combination short-haul truck, diesel | VOC (Evap) | 0.055 | 0.055 | 0.055 | 0.055 | 0.055 | 0.055 | 0.055 | 0.055 | 0.055 | 0.055 | 0.055 | 0.053 | 0.053 | 0.053 | 0.053 | 0.053 | 0.053 | 0.053 | 0.056 | 0.055 | 0.055 | 0.055 | 0.05 | 0.051 | 0.05 | 0.048 | 0.047 | 0.047 | 0.047 | 0.043 | 0.043
| OHIO | Combination short-haul truck, diesel | VOC (Evap) | 0.056 | 0.056 | 0.056 | 0.056 | 0.056 | 0.056 | 0.056 | 0.056 | 0.056 | 0.056 | 0.056 | 0.053 | 0.054 | 0.053 | 0.053 | 0.054 | 0.054 | 0.054 | 0.057 | 0.056 | 0.056 | 0.056 | 0.051 | 0.051 | 0.051 | 0.049 | 0.048 | 0.048 | 0.048 | 0.043 | 0.043
| OKLAHOMA | Combination short-haul truck, diesel | VOC (Evap) | 0.055 | 0.056 | 0.055 | 0.056 | 0.056 | 0.056 | 0.056 | 0.056 | 0.055 | 0.055 | 0.055 | 0.053 | 0.053 | 0.053 | 0.053 | 0.053 | 0.053 | 0.053 | 0.056 | 0.056 | 0.056 | 0.055 | 0.051 | 0.051 | 0.051 | 0.049 | 0.048 | 0.048 | 0.048 | 0.043 | 0.043
| OREGON | Combination short-haul truck, diesel | VOC (Evap) | 0.056 | 0.056 | 0.056 | 0.056 | 0.056 | 0.056 | 0.056 | 0.056 | 0.056 | 0.056 | 0.056 | 0.053 | 0.053 | 0.053 | 0.053 | 0.054 | 0.054 | 0.054 | 0.057 | 0.056 | 0.056 | 0.056 | 0.051 | 0.051 | 0.051 | 0.049 | 0.048 | 0.048 | 0.048 | 0.043 | 0.043
| PENNSYLVANIA | Combination short-haul truck, diesel | VOC (Evap) | 0.056 | 0.056 | 0.056 | 0.056 | 0.056 | 0.056 | 0.056 | 0.056 | 0.056 | 0.056 | 0.056 | 0.054 | 0.054 | 0.053 | 0.053 | 0.054 | 0.054 | 0.054 | 0.057 | 0.056 | 0.056 | 0.056 | 0.051 | 0.051 | 0.051 | 0.049 | 0.048 | 0.048 | 0.048 | 0.043 | 0.043
| RHODE ISLAND | Combination short-haul truck, diesel | VOC (Evap) | 0.057 | 0.057 | 0.057 | 0.057 | 0.057 | 0.057 | 0.057 | 0.057 | 0.056 | 0.056 | 0.056 | 0.054 | 0.054 | 0.054 | 0.054 | 0.054 | 0.054 | 0.054 | 0.057 | 0.057 | 0.057 | 0.056 | 0.052 | 0.052 | 0.052 | 0.05 | 0.049 | 0.049 | 0.049 | 0.044 | 0.044
| SOUTH CAROLINA | Combination short-haul truck, diesel | VOC (Evap) | 0.056 | 0.056 | 0.056 | 0.056 | 0.056 | 0.056 | 0.056 | 0.056 | 0.056 | 0.056 | 0.056 | 0.053 | 0.053 | 0.053 | 0.053 | 0.053 | 0.053 | 0.053 | 0.057 | 0.056 | 0.056 | 0.056 | 0.051 | 0.051 | 0.051 | 0.049 | 0.048 | 0.048 | 0.048 | 0.043 | 0.043
| SOUTH DAKOTA | Combination short-haul truck, diesel | VOC (Evap) | 0.055 | 0.055 | 0.055 | 0.055 | 0.055 | 0.055 | 0.055 | 0.055 | 0.055 | 0.055 | 0.055 | 0.052 | 0.053 | 0.052 | 0.052 | 0.053 | 0.053 | 0.053 | 0.056 | 0.055 | 0.055 | 0.055 | 0.05 | 0.05 | 0.05 | 0.048 | 0.047 | 0.047 | 0.047 | 0.043 | 0.043
| TENNESSEE | Combination short-haul truck, diesel | VOC (Evap) | 0.056 | 0.056 | 0.056 | 0.056 | 0.056 | 0.056 | 0.056 | 0.056 | 0.056 | 0.056 | 0.056 | 0.054 | 0.054 | 0.053 | 0.054 | 0.054 | 0.054 | 0.054 | 0.057 | 0.056 | 0.056 | 0.056 | 0.051 | 0.051 | 0.051 | 0.049 | 0.048 | 0.048 | 0.048 | 0.043 | 0.043
| TEXAS | Combination short-haul truck, diesel | VOC (Evap) | 0.056 | 0.056 | 0.056 | 0.056 | 0.056 | 0.056 | 0.056 | 0.056 | 0.056 | 0.056 | 0.056 | 0.054 | 0.054 | 0.053 | 0.054 | 0.054 | 0.054 | 0.054 | 0.057 | 0.056 | 0.056 | 0.056 | 0.051 | 0.051 | 0.051 | 0.049 | 0.048 | 0.048 | 0.048 | 0.044 | 0.044
| UTAH | Combination short-haul truck, diesel | VOC (Evap) | 0.056 | 0.056 | 0.056 | 0.056 | 0.056 | 0.056 | 0.056 | 0.056 | 0.056 | 0.056 | 0.056 | 0.054 | 0.054 | 0.053 | 0.053 | 0.054 | 0.054 | 0.054 | 0.057 | 0.056 | 0.056 | 0.056 | 0.051 | 0.051 | 0.051 | 0.049 | 0.048 | 0.048 | 0.048 | 0.043 | 0.043
| VERMONT | Combination short-haul truck, diesel | VOC (Evap) | 0.055 | 0.055 | 0.055 | 0.055 | 0.055 | 0.055 | 0.055 | 0.055 | 0.055 | 0.055 | 0.055 | 0.053 | 0.053 | 0.052 | 0.052 | 0.053 | 0.053 | 0.053 | 0.056 | 0.055 | 0.055 | 0.055 | 0.05 | 0.05 | 0.05 | 0.048 | 0.047 | 0.047 | 0.047 | 0.043 | 0.043
| VIRGINIA | Combination short-haul truck, diesel | VOC (Evap) | 0.056 | 0.056 | 0.056 | 0.056 | 0.056 | 0.056 | 0.056 | 0.056 | 0.056 | 0.056 | 0.056 | 0.053 | 0.053 | 0.053 | 0.053 | 0.053 | 0.053 | 0.053 | 0.057 | 0.056 | 0.056 | 0.056 | 0.051 | 0.051 | 0.051 | 0.049 | 0.048 | 0.048 | 0.048 | 0.043 | 0.043
| WASHINGTON | Combination short-haul truck, diesel | VOC (Evap) | 0.056 | 0.056 | 0.056 | 0.056 | 0.056 | 0.056 | 0.056 | 0.056 | 0.056 | 0.056 | 0.056 | 0.054 | 0.054 | 0.053 | 0.053 | 0.054 | 0.054 | 0.054 | 0.057 | 0.056 | 0.056 | 0.056 | 0.051 | 0.051 | 0.051 | 0.049 | 0.048 | 0.048 | 0.048 | 0.043 | 0.043
| WEST VIRGINIA | Combination short-haul truck, diesel | VOC (Evap) | 0.055 | 0.056 | 0.055 | 0.055 | 0.055 | 0.056 | 0.056 | 0.056 | 0.055 | 0.055 | 0.055 | 0.053 | 0.053 | 0.053 | 0.053 | 0.053 | 0.053 | 0.053 | 0.056 | 0.056 | 0.056 | 0.055 | 0.051 | 0.051 | 0.051 | 0.049 | 0.047 | 0.047 | 0.047 | 0.043 | 0.043
| WISCONSIN | Combination short-haul truck, diesel | VOC (Evap) | 0.055 | 0.056 | 0.055 | 0.056 | 0.056 | 0.056 | 0.056 | 0.056 | 0.055 | 0.055 | 0.055 | 0.053 | 0.053 | 0.053 | 0.053 | 0.053 | 0.053 | 0.053 | 0.056 | 0.056 | 0.056 | 0.055 | 0.051 | 0.051 | 0.051 | 0.049 | 0.048 | 0.048 | 0.048 | 0.043 | 0.043
| WYOMING | Combination short-haul truck, diesel | VOC (Evap) | 0.055 | 0.055 | 0.055 | 0.055 | 0.055 | 0.055 | 0.055 | 0.055 | 0.055 | 0.055 | 0.055 | 0.053 | 0.053 | 0.052 | 0.053 | 0.053 | 0.053 | 0.053 | 0.056 | 0.055 | 0.055 | 0.055 | 0.05 | 0.05 | 0.05 | 0.048 | 0.047 | 0.047 | 0.047 | 0.043 | 0.043
| ALABAMA | Light commercial truck, diesel | VOC (Evap) | 0.02 | 0.019 | 0.021 | 0.02 | 0.011 | 0.011 | 0.012 | 0.012 | 0.012 | 0.015 | 0.015 | 0.015 | 0.014 | 0.013 | 0.014 | 0.013 | 0.013 | 0.013 | 0.011 | 0.011 | 0.01 | 0.01 | 0.009 | 0.009 | 0.009 | 0.008 | 0.008 | 0.008 | 0.008 | 0.007 | 0.007
| ALASKA | Light commercial truck, diesel | VOC (Evap) | 0.019 | 0.018 | 0.021 | 0.02 | 0.011 | 0.011 | 0.012 | 0.012 | 0.011 | 0.014 | 0.014 | 0.014 | 0.013 | 0.013 | 0.013 | 0.013 | 0.013 | 0.013 | 0.01 | 0.01 | 0.01 | 0.01 | 0.008 | 0.008 | 0.008 | 0.008 | 0.007 | 0.007 | 0.007 | 0.007 | 0.007
| ARIZONA | Light commercial truck, diesel | VOC (Evap) | 0.02 | 0.019 | 0.022 | 0.021 | 0.011 | 0.012 | 0.012 | 0.012 | 0.012 | 0.015 | 0.015 | 0.015 | 0.014 | 0.014 | 0.014 | 0.014 | 0.014 | 0.014 | 0.011 | 0.011 | 0.011 | 0.01 | 0.009 | 0.009 | 0.009 | 0.008 | 0.008 | 0.008 | 0.008 | 0.007 | 0.007
| ARKANSAS | Light commercial truck, diesel | VOC (Evap) | 0.019 | 0.019 | 0.021 | 0.02 | 0.011 | 0.011 | 0.012 | 0.012 | 0.012 | 0.014 | 0.014 | 0.014 | 0.014 | 0.013 | 0.013 | 0.013 | 0.013 | 0.013 | 0.01 | 0.01 | 0.01 | 0.01 | 0.009 | 0.008 | 0.008 | 0.008 | 0.007 | 0.007 | 0.007 | 0.007 | 0.007
| CALIFORNIA | Light commercial truck, diesel | VOC (Evap) | 0.019 | 0.019 | 0.021 | 0.02 | 0.011 | 0.011 | 0.012 | 0.012 | 0.012 | 0.014 | 0.014 | 0.014 | 0.014 | 0.013 | 0.013 | 0.013 | 0.013 | 0.013 | 0.01 | 0.01 | 0.01 | 0.01 | 0.009 | 0.008 | 0.008 | 0.008 | 0.007 | 0.007 | 0.007 | 0.007 | 0.007
| COLORADO | Light commercial truck, diesel | VOC (Evap) | 0.019 | 0.018 | 0.021 | 0.02 | 0.011 | 0.011 | 0.012 | 0.012 | 0.012 | 0.014 | 0.014 | 0.014 | 0.013 | 0.013 | 0.013 | 0.013 | 0.013 | 0.013 | 0.01 | 0.01 | 0.01 | 0.01 | 0.008 | 0.008 | 0.008 | 0.008 | 0.007 | 0.007 | 0.007 | 0.007 | 0.007
| CONNECTICUT | Light commercial truck, diesel | VOC (Evap) | 0.019 | 0.019 | 0.021 | 0.02 | 0.011 | 0.011 | 0.012 | 0.012 | 0.012 | 0.015 | 0.014 | 0.014 | 0.014 | 0.013 | 0.013 | 0.013 | 0.013 | 0.013 | 0.01 | 0.01 | 0.01 | 0.01 | 0.009 | 0.008 | 0.008 | 0.008 | 0.007 | 0.007 | 0.007 | 0.007 | 0.007
| DELAWARE | Light commercial truck, diesel | VOC (Evap) | 0.02 | 0.019 | 0.022 | 0.021 | 0.011 | 0.012 | 0.012 | 0.012 | 0.012 | 0.015 | 0.015 | 0.015 | 0.014 | 0.014 | 0.014 | 0.014 | 0.014 | 0.013 | 0.011 | 0.011 | 0.01 | 0.01 | 0.009 | 0.009 | 0.009 | 0.008 | 0.008 | 0.008 | 0.008 | 0.007 | 0.007
| DISTRICT OF COLUMBIA | Light commercial truck, diesel | VOC (Evap) | 0.021 | 0.02 | 0.023 | 0.022 | 0.012 | 0.012 | 0.013 | 0.013 | 0.013 | 0.016 | 0.016 | 0.016 | 0.015 | 0.015 | 0.015 | 0.015 | 0.015 | 0.015 | 0.011 | 0.011 | 0.011 | 0.011 | 0.009 | 0.009 | 0.009 | 0.009 | 0.008 | 0.008 | 0.008 | 0.008 | 0.008
| FLORIDA | Light commercial truck, diesel | VOC (Evap) | 0.02 | 0.02 | 0.022 | 0.021 | 0.011 | 0.012 | 0.013 | 0.012 | 0.012 | 0.016 | 0.015 | 0.015 | 0.015 | 0.014 | 0.014 | 0.014 | 0.014 | 0.014 | 0.011 | 0.011 | 0.011 | 0.011 | 0.009 | 0.009 | 0.009 | 0.008 | 0.008 | 0.008 | 0.008 | 0.008 | 0.008
| GEORGIA | Light commercial truck, diesel | VOC (Evap) | 0.02 | 0.019 | 0.021 | 0.02 | 0.011 | 0.011 | 0.012 | 0.012 | 0.012 | 0.015 | 0.015 | 0.015 | 0.014 | 0.014 | 0.014 | 0.014 | 0.013 | 0.013 | 0.011 | 0.011 | 0.01 | 0.01 | 0.009 | 0.009 | 0.009 | 0.008 | 0.008 | 0.008 | 0.008 | 0.007 | 0.007
| HAWAII | Light commercial truck, diesel | VOC (Evap) | 0.02 | 0.019 | 0.022 | 0.021 | 0.011 | 0.012 | 0.012 | 0.012 | 0.012 | 0.015 | 0.015 | 0.015 | 0.014 | 0.014 | 0.014 | 0.014 | 0.014 | 0.014 | 0.011 | 0.011 | 0.011 | 0.01 | 0.009 | 0.009 | 0.009 | 0.008 | 0.008 | 0.008 | 0.008 | 0.008 | 0.007
| IDAHO | Light commercial truck, diesel | VOC (Evap) | 0.019 | 0.018 | 0.021 | 0.02 | 0.01 | 0.011 | 0.012 | 0.011 | 0.011 | 0.014 | 0.014 | 0.014 | 0.013 | 0.013 | 0.013 | 0.013 | 0.013 | 0.013 | 0.01 | 0.01 | 0.01 | 0.01 | 0.008 | 0.008 | 0.008 | 0.008 | 0.007 | 0.007 | 0.007 | 0.007 | 0.007
| ILLINOIS | Light commercial truck, diesel | VOC (Evap) | 0.02 | 0.019 | 0.021 | 0.02 | 0.011 | 0.011 | 0.012 | 0.012 | 0.012 | 0.015 | 0.014 | 0.014 | 0.014 | 0.013 | 0.013 | 0.013 | 0.013 | 0.013 | 0.011 | 0.01 | 0.01 | 0.01 | 0.009 | 0.008 | 0.008 | 0.008 | 0.008 | 0.007 | 0.007 | 0.007 | 0.007
| INDIANA | Light commercial truck, diesel | VOC (Evap) | 0.019 | 0.019 | 0.021 | 0.02 | 0.011 | 0.011 | 0.012 | 0.012 | 0.012 | 0.015 | 0.014 | 0.014 | 0.014 | 0.013 | 0.013 | 0.013 | 0.013 | 0.013 | 0.01 | 0.01 | 0.01 | 0.01 | 0.009 | 0.008 | 0.008 | 0.008 | 0.007 | 0.007 | 0.007 | 0.007 | 0.007
| IOWA | Light commercial truck, diesel | VOC (Evap) | 0.019 | 0.018 | 0.021 | 0.02 | 0.011 | 0.011 | 0.012 | 0.011 | 0.011 | 0.014 | 0.014 | 0.014 | 0.013 | 0.013 | 0.013 | 0.013 | 0.013 | 0.013 | 0.01 | 0.01 | 0.01 | 0.01 | 0.008 | 0.008 | 0.008 | 0.008 | 0.007 | 0.007 | 0.007 | 0.007 | 0.007
| KANSAS | Light commercial truck, diesel | VOC (Evap) | 0.019 | 0.018 | 0.021 | 0.02 | 0.011 | 0.011 | 0.012 | 0.011 | 0.011 | 0.014 | 0.014 | 0.014 | 0.013 | 0.013 | 0.013 | 0.013 | 0.013 | 0.013 | 0.01 | 0.01 | 0.01 | 0.01 | 0.008 | 0.008 | 0.008 | 0.008 | 0.007 | 0.007 | 0.007 | 0.007 | 0.007
| KENTUCKY | Light commercial truck, diesel | VOC (Evap) | 0.019 | 0.018 | 0.021 | 0.02 | 0.011 | 0.011 | 0.012 | 0.011 | 0.011 | 0.014 | 0.014 | 0.014 | 0.013 | 0.013 | 0.013 | 0.013 | 0.013 | 0.013 | 0.01 | 0.01 | 0.01 | 0.01 | 0.008 | 0.008 | 0.008 | 0.008 | 0.007 | 0.007 | 0.007 | 0.007 | 0.007
| LOUISIANA | Light commercial truck, diesel | VOC (Evap) | 0.02 | 0.019 | 0.021 | 0.021 | 0.011 | 0.012 | 0.012 | 0.012 | 0.012 | 0.015 | 0.015 | 0.015 | 0.014 | 0.014 | 0.014 | 0.014 | 0.013 | 0.013 | 0.011 | 0.011 | 0.01 | 0.01 | 0.009 | 0.009 | 0.009 | 0.008 | 0.008 | 0.008 | 0.008 | 0.007 | 0.007
| MAINE | Light commercial truck, diesel | VOC (Evap) | 0.019 | 0.018 | 0.02 | 0.019 | 0.01 | 0.011 | 0.011 | 0.011 | 0.011 | 0.014 | 0.014 | 0.014 | 0.013 | 0.013 | 0.013 | 0.013 | 0.013 | 0.012 | 0.01 | 0.01 | 0.01 | 0.01 | 0.008 | 0.008 | 0.008 | 0.008 | 0.007 | 0.007 | 0.007 | 0.007 | 0.007
| MARYLAND | Light commercial truck, diesel | VOC (Evap) | 0.02 | 0.019 | 0.021 | 0.02 | 0.011 | 0.011 | 0.012 | 0.012 | 0.012 | 0.015 | 0.014 | 0.014 | 0.014 | 0.013 | 0.013 | 0.013 | 0.013 | 0.013 | 0.011 | 0.01 | 0.01 | 0.01 | 0.009 | 0.008 | 0.008 | 0.008 | 0.007 | 0.007 | 0.007 | 0.007 | 0.007
| MASSACHUSETTS | Light commercial truck, diesel | VOC (Evap) | 0.02 | 0.019 | 0.021 | 0.02 | 0.011 | 0.011 | 0.012 | 0.012 | 0.012 | 0.015 | 0.015 | 0.015 | 0.014 | 0.014 | 0.014 | 0.014 | 0.013 | 0.013 | 0.011 | 0.01 | 0.01 | 0.01 | 0.009 | 0.009 | 0.008 | 0.008 | 0.008 | 0.008 | 0.007 | 0.007 | 0.007
| MICHIGAN | Light commercial truck, diesel | VOC (Evap) | 0.019 | 0.019 | 0.021 | 0.02 | 0.011 | 0.011 | 0.012 | 0.012 | 0.012 | 0.015 | 0.014 | 0.014 | 0.014 | 0.013 | 0.013 | 0.013 | 0.013 | 0.013 | 0.01 | 0.01 | 0.01 | 0.01 | 0.009 | 0.008 | 0.008 | 0.008 | 0.007 | 0.007 | 0.007 | 0.007 | 0.007
| MINNESOTA | Light commercial truck, diesel | VOC (Evap) | 0.019 | 0.018 | 0.021 | 0.02 | 0.011 | 0.011 | 0.012 | 0.011 | 0.011 | 0.014 | 0.014 | 0.014 | 0.013 | 0.013 | 0.013 | 0.013 | 0.013 | 0.013 | 0.01 | 0.01 | 0.01 | 0.01 | 0.008 | 0.008 | 0.008 | 0.008 | 0.007 | 0.007 | 0.007 | 0.007 | 0.007
| MISSISSIPPI | Light commercial truck, diesel | VOC (Evap) | 0.019 | 0.019 | 0.021 | 0.02 | 0.011 | 0.011 | 0.012 | 0.012 | 0.012 | 0.014 | 0.014 | 0.014 | 0.014 | 0.013 | 0.013 | 0.013 | 0.013 | 0.013 | 0.01 | 0.01 | 0.01 | 0.01 | 0.009 | 0.008 | 0.008 | 0.008 | 0.007 | 0.007 | 0.007 | 0.007 | 0.007
| MISSOURI | Light commercial truck, diesel | VOC (Evap) | 0.019 | 0.018 | 0.021 | 0.02 | 0.01 | 0.011 | 0.011 | 0.011 | 0.011 | 0.014 | 0.014 | 0.014 | 0.013 | 0.013 | 0.013 | 0.013 | 0.013 | 0.013 | 0.01 | 0.01 | 0.01 | 0.01 | 0.008 | 0.008 | 0.008 | 0.008 | 0.007 | 0.007 | 0.007 | 0.007 | 0.007
| MONTANA | Light commercial truck, diesel | VOC (Evap) | 0.019 | 0.018 | 0.02 | 0.019 | 0.01 | 0.011 | 0.011 | 0.011 | 0.011 | 0.014 | 0.014 | 0.014 | 0.013 | 0.013 | 0.013 | 0.013 | 0.012 | 0.012 | 0.01 | 0.01 | 0.01 | 0.01 | 0.008 | 0.008 | 0.008 | 0.008 | 0.007 | 0.007 | 0.007 | 0.007 | 0.007
| NEBRASKA | Light commercial truck, diesel | VOC (Evap) | 0.019 | 0.018 | 0.021 | 0.02 | 0.01 | 0.011 | 0.011 | 0.011 | 0.011 | 0.014 | 0.014 | 0.014 | 0.013 | 0.013 | 0.013 | 0.013 | 0.013 | 0.013 | 0.01 | 0.01 | 0.01 | 0.01 | 0.008 | 0.008 | 0.008 | 0.008 | 0.007 | 0.007 | 0.007 | 0.007 | 0.007
| NEVADA | Light commercial truck, diesel | VOC (Evap) | 0.02 | 0.019 | 0.022 | 0.021 | 0.011 | 0.012 | 0.012 | 0.012 | 0.012 | 0.015 | 0.015 | 0.015 | 0.014 | 0.014 | 0.014 | 0.014 | 0.014 | 0.013 | 0.011 | 0.011 | 0.01 | 0.01 | 0.009 | 0.009 | 0.009 | 0.008 | 0.008 | 0.008 | 0.008 | 0.007 | 0.007
| NEW HAMPSHIRE | Light commercial truck, diesel | VOC (Evap) | 0.019 | 0.018 | 0.021 | 0.02 | 0.011 | 0.011 | 0.012 | 0.011 | 0.011 | 0.014 | 0.014 | 0.014 | 0.013 | 0.013 | 0.013 | 0.013 | 0.013 | 0.013 | 0.01 | 0.01 | 0.01 | 0.01 | 0.008 | 0.008 | 0.008 | 0.008 | 0.007 | 0.007 | 0.007 | 0.007 | 0.007
| NEW JERSEY | Light commercial truck, diesel | VOC (Evap) | 0.02 | 0.019 | 0.021 | 0.02 | 0.011 | 0.011 | 0.012 | 0.012 | 0.012 | 0.015 | 0.015 | 0.015 | 0.014 | 0.014 | 0.014 | 0.014 | 0.013 | 0.013 | 0.011 | 0.011 | 0.01 | 0.01 | 0.009 | 0.009 | 0.009 | 0.008 | 0.008 | 0.008 | 0.008 | 0.007 | 0.007
| NEW MEXICO | Light commercial truck, diesel | VOC (Evap) | 0.019 | 0.019 | 0.021 | 0.02 | 0.011 | 0.011 | 0.012 | 0.012 | 0.012 | 0.014 | 0.014 | 0.014 | 0.013 | 0.013 | 0.013 | 0.013 | 0.013 | 0.013 | 0.01 | 0.01 | 0.01 | 0.01 | 0.008 | 0.008 | 0.008 | 0.008 | 0.007 | 0.007 | 0.007 | 0.007 | 0.007
| NEW YORK | Light commercial truck, diesel | VOC (Evap) | 0.019 | 0.019 | 0.021 | 0.02 | 0.011 | 0.011 | 0.012 | 0.012 | 0.012 | 0.015 | 0.014 | 0.014 | 0.014 | 0.013 | 0.013 | 0.013 | 0.013 | 0.013 | 0.01 | 0.01 | 0.01 | 0.01 | 0.009 | 0.008 | 0.008 | 0.008 | 0.007 | 0.007 | 0.007 | 0.007 | 0.007
| NORTH CAROLINA | Light commercial truck, diesel | VOC (Evap) | 0.02 | 0.019 | 0.021 | 0.02 | 0.011 | 0.011 | 0.012 | 0.012 | 0.012 | 0.015 | 0.014 | 0.014 | 0.014 | 0.013 | 0.013 | 0.013 | 0.013 | 0.013 | 0.011 | 0.01 | 0.01 | 0.01 | 0.009 | 0.008 | 0.008 | 0.008 | 0.007 | 0.007 | 0.007 | 0.007 | 0.007
| NORTH DAKOTA | Light commercial truck, diesel | VOC (Evap) | 0.019 | 0.018 | 0.02 | 0.019 | 0.01 | 0.011 | 0.011 | 0.011 | 0.011 | 0.014 | 0.014 | 0.014 | 0.013 | 0.013 | 0.013 | 0.013 | 0.013 | 0.012 | 0.01 | 0.01 | 0.01 | 0.01 | 0.008 | 0.008 | 0.008 | 0.008 | 0.007 | 0.007 | 0.007 | 0.007 | 0.007
| OHIO | Light commercial truck, diesel | VOC (Evap) | 0.019 | 0.019 | 0.021 | 0.02 | 0.011 | 0.011 | 0.012 | 0.012 | 0.012 | 0.014 | 0.014 | 0.014 | 0.014 | 0.013 | 0.013 | 0.013 | 0.013 | 0.013 | 0.01 | 0.01 | 0.01 | 0.01 | 0.009 | 0.008 | 0.008 | 0.008 | 0.007 | 0.007 | 0.007 | 0.007 | 0.007
| OKLAHOMA | Light commercial truck, diesel | VOC (Evap) | 0.019 | 0.019 | 0.021 | 0.02 | 0.011 | 0.011 | 0.012 | 0.012 | 0.012 | 0.014 | 0.014 | 0.014 | 0.014 | 0.013 | 0.013 | 0.013 | 0.013 | 0.013 | 0.01 | 0.01 | 0.01 | 0.01 | 0.009 | 0.008 | 0.008 | 0.008 | 0.007 | 0.007 | 0.007 | 0.007 | 0.007
| OREGON | Light commercial truck, diesel | VOC (Evap) | 0.019 | 0.018 | 0.021 | 0.02 | 0.011 | 0.011 | 0.012 | 0.012 | 0.012 | 0.014 | 0.014 | 0.014 | 0.013 | 0.013 | 0.013 | 0.013 | 0.013 | 0.013 | 0.01 | 0.01 | 0.01 | 0.01 | 0.008 | 0.008 | 0.008 | 0.008 | 0.007 | 0.007 | 0.007 | 0.007 | 0.007
| PENNSYLVANIA | Light commercial truck, diesel | VOC (Evap) | 0.019 | 0.019 | 0.021 | 0.02 | 0.011 | 0.011 | 0.012 | 0.012 | 0.012 | 0.015 | 0.014 | 0.014 | 0.014 | 0.013 | 0.013 | 0.013 | 0.013 | 0.013 | 0.01 | 0.01 | 0.01 | 0.01 | 0.009 | 0.008 | 0.008 | 0.008 | 0.007 | 0.007 | 0.007 | 0.007 | 0.007
| RHODE ISLAND | Light commercial truck, diesel | VOC (Evap) | 0.02 | 0.019 | 0.021 | 0.02 | 0.011 | 0.011 | 0.012 | 0.012 | 0.012 | 0.015 | 0.014 | 0.014 | 0.014 | 0.013 | 0.013 | 0.013 | 0.013 | 0.013 | 0.01 | 0.01 | 0.01 | 0.01 | 0.009 | 0.008 | 0.008 | 0.008 | 0.007 | 0.007 | 0.007 | 0.007 | 0.007
| SOUTH CAROLINA | Light commercial truck, diesel | VOC (Evap) | 0.02 | 0.019 | 0.021 | 0.02 | 0.011 | 0.011 | 0.012 | 0.012 | 0.012 | 0.015 | 0.014 | 0.014 | 0.014 | 0.013 | 0.013 | 0.013 | 0.013 | 0.013 | 0.011 | 0.01 | 0.01 | 0.01 | 0.009 | 0.009 | 0.008 | 0.008 | 0.008 | 0.008 | 0.007 | 0.007 | 0.007
| SOUTH DAKOTA | Light commercial truck, diesel | VOC (Evap) | 0.019 | 0.018 | 0.02 | 0.019 | 0.01 | 0.011 | 0.011 | 0.011 | 0.011 | 0.014 | 0.013 | 0.013 | 0.013 | 0.013 | 0.013 | 0.013 | 0.012 | 0.012 | 0.01 | 0.01 | 0.01 | 0.01 | 0.008 | 0.008 | 0.008 | 0.008 | 0.007 | 0.007 | 0.007 | 0.007 | 0.007
| TENNESSEE | Light commercial truck, diesel | VOC (Evap) | 0.02 | 0.019 | 0.021 | 0.02 | 0.011 | 0.011 | 0.012 | 0.012 | 0.012 | 0.015 | 0.014 | 0.014 | 0.014 | 0.013 | 0.013 | 0.013 | 0.013 | 0.013 | 0.011 | 0.01 | 0.01 | 0.01 | 0.009 | 0.009 | 0.008 | 0.008 | 0.008 | 0.007 | 0.007 | 0.007 | 0.007
| TEXAS | Light commercial truck, diesel | VOC (Evap) | 0.02 | 0.019 | 0.021 | 0.021 | 0.011 | 0.012 | 0.012 | 0.012 | 0.012 | 0.015 | 0.015 | 0.015 | 0.014 | 0.014 | 0.014 | 0.014 | 0.013 | 0.013 | 0.011 | 0.011 | 0.01 | 0.01 | 0.009 | 0.009 | 0.009 | 0.008 | 0.008 | 0.008 | 0.008 | 0.007 | 0.007
| UTAH | Light commercial truck, diesel | VOC (Evap) | 0.019 | 0.019 | 0.021 | 0.02 | 0.011 | 0.011 | 0.012 | 0.012 | 0.012 | 0.014 | 0.014 | 0.014 | 0.013 | 0.013 | 0.013 | 0.013 | 0.013 | 0.013 | 0.01 | 0.01 | 0.01 | 0.01 | 0.008 | 0.008 | 0.008 | 0.008 | 0.007 | 0.007 | 0.007 | 0.007 | 0.007
| VERMONT | Light commercial truck, diesel | VOC (Evap) | 0.019 | 0.018 | 0.02 | 0.019 | 0.01 | 0.011 | 0.011 | 0.011 | 0.011 | 0.014 | 0.014 | 0.014 | 0.013 | 0.013 | 0.013 | 0.013 | 0.012 | 0.012 | 0.01 | 0.01 | 0.01 | 0.01 | 0.008 | 0.008 | 0.008 | 0.008 | 0.007 | 0.007 | 0.007 | 0.007 | 0.007
| VIRGINIA | Light commercial truck, diesel | VOC (Evap) | 0.019 | 0.019 | 0.021 | 0.02 | 0.011 | 0.011 | 0.012 | 0.012 | 0.012 | 0.014 | 0.014 | 0.014 | 0.014 | 0.013 | 0.013 | 0.013 | 0.013 | 0.013 | 0.01 | 0.01 | 0.01 | 0.01 | 0.009 | 0.008 | 0.008 | 0.008 | 0.007 | 0.007 | 0.007 | 0.007 | 0.007
| WASHINGTON | Light commercial truck, diesel | VOC (Evap) | 0.019 | 0.018 | 0.021 | 0.02 | 0.011 | 0.011 | 0.012 | 0.011 | 0.011 | 0.014 | 0.014 | 0.014 | 0.013 | 0.013 | 0.013 | 0.013 | 0.013 | 0.013 | 0.01 | 0.01 | 0.01 | 0.01 | 0.008 | 0.008 | 0.008 | 0.008 | 0.007 | 0.007 | 0.007 | 0.007 | 0.007
| WEST VIRGINIA | Light commercial truck, diesel | VOC (Evap) | 0.019 | 0.018 | 0.021 | 0.02 | 0.011 | 0.011 | 0.012 | 0.011 | 0.011 | 0.014 | 0.014 | 0.014 | 0.013 | 0.013 | 0.013 | 0.013 | 0.013 | 0.013 | 0.01 | 0.01 | 0.01 | 0.01 | 0.008 | 0.008 | 0.008 | 0.008 | 0.007 | 0.007 | 0.007 | 0.007 | 0.007
| WISCONSIN | Light commercial truck, diesel | VOC (Evap) | 0.019 | 0.018 | 0.021 | 0.02 | 0.01 | 0.011 | 0.012 | 0.011 | 0.011 | 0.014 | 0.014 | 0.014 | 0.013 | 0.013 | 0.013 | 0.013 | 0.013 | 0.013 | 0.01 | 0.01 | 0.01 | 0.01 | 0.008 | 0.008 | 0.008 | 0.008 | 0.007 | 0.007 | 0.007 | 0.007 | 0.007
| WYOMING | Light commercial truck, diesel | VOC (Evap) | 0.019 | 0.018 | 0.02 | 0.019 | 0.01 | 0.011 | 0.011 | 0.011 | 0.011 | 0.014 | 0.014 | 0.014 | 0.013 | 0.013 | 0.013 | 0.013 | 0.012 | 0.012 | 0.01 | 0.01 | 0.01 | 0.01 | 0.008 | 0.008 | 0.008 | 0.008 | 0.007 | 0.007 | 0.007 | 0.007 | 0.007
| ALABAMA | Light commercial truck, gasoline | VOC (Evap) | 2.01 | 2.012 | 2.019 | 2.02 | 1.314 | 1.304 | 1.06 | 0.996 | 0.982 | 0.896 | 0.788 | 0.398 | 0.309 | 0.257 | 0.225 | 0.218 | 0.115 | 0.11 | 0.108 | 0.104 | 0.1 | 0.066 | 0.064 | 0.059 | 0.049 | 0.044 | 0.039 | 0.035 | 0.031 | 0.031 | 0.028
| ALASKA | Light commercial truck, gasoline | VOC (Evap) | 1.201 | 1.203 | 1.206 | 1.21 | 0.793 | 0.795 | 0.754 | 0.737 | 0.727 | 0.667 | 0.591 | 0.269 | 0.215 | 0.179 | 0.157 | 0.153 | 0.07 | 0.067 | 0.066 | 0.064 | 0.062 | 0.036 | 0.035 | 0.033 | 0.029 | 0.027 | 0.025 | 0.022 | 0.021 | 0.021 | 0.02
| ARIZONA | Light commercial truck, gasoline | VOC (Evap) | 2.245 | 2.247 | 2.256 | 2.253 | 1.527 | 1.499 | 1.143 | 1.052 | 1.038 | 0.949 | 0.836 | 0.43 | 0.332 | 0.278 | 0.244 | 0.236 | 0.128 | 0.122 | 0.119 | 0.114 | 0.11 | 0.074 | 0.072 | 0.067 | 0.055 | 0.049 | 0.043 | 0.04 | 0.035 | 0.035 | 0.031
| ARKANSAS | Light commercial truck, gasoline | VOC (Evap) | 1.899 | 1.901 | 1.907 | 1.908 | 1.245 | 1.235 | 1.004 | 0.944 | 0.931 | 0.852 | 0.753 | 0.375 | 0.293 | 0.245 | 0.216 | 0.209 | 0.109 | 0.105 | 0.103 | 0.099 | 0.095 | 0.062 | 0.06 | 0.055 | 0.046 | 0.041 | 0.037 | 0.033 | 0.03 | 0.03 | 0.027
| CALIFORNIA | Light commercial truck, gasoline | VOC (Evap) | 1.857 | 1.859 | 1.864 | 1.865 | 1.233 | 1.22 | 0.989 | 0.929 | 0.916 | 0.843 | 0.751 | 0.365 | 0.288 | 0.243 | 0.216 | 0.209 | 0.107 | 0.103 | 0.1 | 0.097 | 0.093 | 0.06 | 0.058 | 0.053 | 0.044 | 0.04 | 0.035 | 0.033 | 0.03 | 0.03 | 0.027
| COLORADO | Light commercial truck, gasoline | VOC (Evap) | 1.603 | 1.605 | 1.61 | 1.608 | 1.052 | 1.045 | 0.884 | 0.838 | 0.826 | 0.765 | 0.688 | 0.325 | 0.259 | 0.222 | 0.199 | 0.193 | 0.096 | 0.092 | 0.09 | 0.086 | 0.084 | 0.052 | 0.051 | 0.047 | 0.04 | 0.036 | 0.033 | 0.03 | 0.027 | 0.027 | 0.024
| CONNECTICUT | Light commercial truck, gasoline | VOC (Evap) | 1.6 | 1.602 | 1.605 | 1.609 | 1.078 | 1.07 | 0.895 | 0.85 | 0.838 | 0.776 | 0.699 | 0.325 | 0.26 | 0.223 | 0.201 | 0.195 | 0.095 | 0.092 | 0.09 | 0.087 | 0.084 | 0.052 | 0.05 | 0.046 | 0.039 | 0.035 | 0.031 | 0.029 | 0.027 | 0.027 | 0.024
| DELAWARE | Light commercial truck, gasoline | VOC (Evap) | 1.68 | 1.682 | 1.686 | 1.691 | 1.131 | 1.122 | 0.928 | 0.879 | 0.867 | 0.799 | 0.716 | 0.341 | 0.271 | 0.23 | 0.206 | 0.2 | 0.1 | 0.096 | 0.094 | 0.091 | 0.088 | 0.055 | 0.054 | 0.049 | 0.041 | 0.037 | 0.035 | 0.031 | 0.028 | 0.028 | 0.026
| DISTRICT OF COLUMBIA | Light commercial truck, gasoline | VOC (Evap) | 1.81 | 1.812 | 1.817 | 1.822 | 1.177 | 1.168 | 0.968 | 0.919 | 0.908 | 0.835 | 0.745 | 0.355 | 0.281 | 0.244 | 0.218 | 0.212 | 0.106 | 0.102 | 0.1 | 0.097 | 0.094 | 0.059 | 0.057 | 0.053 | 0.044 | 0.041 | 0.037 | 0.034 | 0.031 | 0.03 | 0.028
| FLORIDA | Light commercial truck, gasoline | VOC (Evap) | 2.373 | 2.376 | 2.384 | 2.386 | 1.558 | 1.541 | 1.214 | 1.131 | 1.117 | 1.014 | 0.884 | 0.46 | 0.354 | 0.291 | 0.253 | 0.245 | 0.134 | 0.128 | 0.126 | 0.12 | 0.116 | 0.078 | 0.076 | 0.069 | 0.057 | 0.051 | 0.045 | 0.04 | 0.036 | 0.036 | 0.032
| GEORGIA | Light commercial truck, gasoline | VOC (Evap) | 2 | 2.002 | 2.009 | 2.009 | 1.309 | 1.299 | 1.039 | 0.976 | 0.963 | 0.879 | 0.773 | 0.385 | 0.3 | 0.248 | 0.217 | 0.211 | 0.109 | 0.105 | 0.103 | 0.099 | 0.095 | 0.062 | 0.06 | 0.055 | 0.046 | 0.042 | 0.037 | 0.034 | 0.031 | 0.031 | 0.028
| HAWAII | Light commercial truck, gasoline | VOC (Evap) | 2.261 | 2.264 | 2.271 | 2.275 | 1.48 | 1.462 | 1.142 | 1.065 | 1.051 | 0.958 | 0.842 | 0.433 | 0.336 | 0.28 | 0.246 | 0.238 | 0.129 | 0.124 | 0.121 | 0.117 | 0.113 | 0.075 | 0.073 | 0.066 | 0.055 | 0.049 | 0.043 | 0.039 | 0.035 | 0.034 | 0.031
| IDAHO | Light commercial truck, gasoline | VOC (Evap) | 1.56 | 1.561 | 1.567 | 1.566 | 1.028 | 1.022 | 0.866 | 0.821 | 0.81 | 0.748 | 0.669 | 0.317 | 0.252 | 0.215 | 0.191 | 0.185 | 0.091 | 0.088 | 0.086 | 0.083 | 0.08 | 0.05 | 0.049 | 0.045 | 0.039 | 0.035 | 0.031 | 0.029 | 0.026 | 0.026 | 0.024
| ILLINOIS | Light commercial truck, gasoline | VOC (Evap) | 1.666 | 1.668 | 1.672 | 1.675 | 1.093 | 1.086 | 0.91 | 0.864 | 0.852 | 0.787 | 0.705 | 0.333 | 0.265 | 0.226 | 0.202 | 0.196 | 0.097 | 0.094 | 0.092 | 0.088 | 0.086 | 0.053 | 0.052 | 0.048 | 0.04 | 0.036 | 0.033 | 0.03 | 0.028 | 0.027 | 0.025
| INDIANA | Light commercial truck, gasoline | VOC (Evap) | 1.67 | 1.672 | 1.676 | 1.679 | 1.1 | 1.095 | 0.921 | 0.875 | 0.863 | 0.793 | 0.706 | 0.338 | 0.268 | 0.226 | 0.201 | 0.195 | 0.097 | 0.094 | 0.092 | 0.089 | 0.086 | 0.054 | 0.052 | 0.048 | 0.041 | 0.037 | 0.033 | 0.03 | 0.027 | 0.027 | 0.025
| IOWA | Light commercial truck, gasoline | VOC (Evap) | 1.564 | 1.565 | 1.57 | 1.572 | 1.023 | 1.019 | 0.864 | 0.821 | 0.81 | 0.746 | 0.666 | 0.316 | 0.252 | 0.213 | 0.19 | 0.184 | 0.091 | 0.088 | 0.086 | 0.083 | 0.08 | 0.05 | 0.049 | 0.045 | 0.038 | 0.035 | 0.031 | 0.028 | 0.026 | 0.026 | 0.023
| KANSAS | Light commercial truck, gasoline | VOC (Evap) | 1.728 | 1.73 | 1.735 | 1.736 | 1.142 | 1.133 | 0.932 | 0.878 | 0.866 | 0.797 | 0.709 | 0.344 | 0.273 | 0.231 | 0.205 | 0.198 | 0.101 | 0.097 | 0.095 | 0.092 | 0.089 | 0.057 | 0.055 | 0.051 | 0.043 | 0.038 | 0.034 | 0.031 | 0.028 | 0.028 | 0.025
| KENTUCKY | Light commercial truck, gasoline | VOC (Evap) | 1.758 | 1.76 | 1.765 | 1.767 | 1.164 | 1.157 | 0.956 | 0.903 | 0.89 | 0.817 | 0.725 | 0.353 | 0.279 | 0.234 | 0.207 | 0.201 | 0.102 | 0.099 | 0.096 | 0.093 | 0.09 | 0.057 | 0.056 | 0.051 | 0.043 | 0.039 | 0.035 | 0.031 | 0.028 | 0.028 | 0.025
| LOUISIANA | Light commercial truck, gasoline | VOC (Evap) | 2.162 | 2.165 | 2.172 | 2.174 | 1.423 | 1.409 | 1.123 | 1.049 | 1.035 | 0.943 | 0.826 | 0.423 | 0.328 | 0.271 | 0.236 | 0.229 | 0.123 | 0.118 | 0.115 | 0.111 | 0.107 | 0.071 | 0.069 | 0.063 | 0.052 | 0.047 | 0.042 | 0.037 | 0.033 | 0.033 | 0.029
| MAINE | Light commercial truck, gasoline | VOC (Evap) | 1.399 | 1.401 | 1.404 | 1.407 | 0.922 | 0.919 | 0.792 | 0.757 | 0.746 | 0.691 | 0.623 | 0.286 | 0.231 | 0.198 | 0.178 | 0.173 | 0.083 | 0.081 | 0.079 | 0.076 | 0.074 | 0.045 | 0.044 | 0.04 | 0.034 | 0.031 | 0.028 | 0.026 | 0.024 | 0.024 | 0.022
| MARYLAND | Light commercial truck, gasoline | VOC (Evap) | 1.712 | 1.714 | 1.718 | 1.722 | 1.155 | 1.145 | 0.942 | 0.89 | 0.877 | 0.809 | 0.724 | 0.345 | 0.274 | 0.233 | 0.208 | 0.202 | 0.101 | 0.098 | 0.095 | 0.092 | 0.089 | 0.056 | 0.054 | 0.05 | 0.042 | 0.037 | 0.033 | 0.031 | 0.028 | 0.028 | 0.026
| MASSACHUSETTS | Light commercial truck, gasoline | VOC (Evap) | 1.628 | 1.63 | 1.633 | 1.637 | 1.06 | 1.05 | 0.886 | 0.843 | 0.831 | 0.77 | 0.694 | 0.321 | 0.256 | 0.22 | 0.198 | 0.192 | 0.092 | 0.089 | 0.087 | 0.084 | 0.082 | 0.05 | 0.049 | 0.045 | 0.037 | 0.034 | 0.031 | 0.029 | 0.027 | 0.026 | 0.025
| MICHIGAN | Light commercial truck, gasoline | VOC (Evap) | 1.567 | 1.569 | 1.573 | 1.576 | 1.028 | 1.024 | 0.873 | 0.832 | 0.821 | 0.758 | 0.679 | 0.318 | 0.255 | 0.217 | 0.194 | 0.188 | 0.092 | 0.089 | 0.087 | 0.084 | 0.082 | 0.051 | 0.049 | 0.045 | 0.038 | 0.035 | 0.032 | 0.029 | 0.026 | 0.026 | 0.024
| MINNESOTA | Light commercial truck, gasoline | VOC (Evap) | 1.512 | 1.514 | 1.518 | 1.521 | 0.991 | 0.989 | 0.849 | 0.811 | 0.799 | 0.737 | 0.66 | 0.308 | 0.247 | 0.21 | 0.187 | 0.181 | 0.089 | 0.085 | 0.084 | 0.081 | 0.078 | 0.048 | 0.047 | 0.043 | 0.037 | 0.034 | 0.03 | 0.028 | 0.025 | 0.025 | 0.023
| MISSISSIPPI | Light commercial truck, gasoline | VOC (Evap) | 1.983 | 1.986 | 1.992 | 1.993 | 1.303 | 1.293 | 1.045 | 0.98 | 0.967 | 0.882 | 0.774 | 0.393 | 0.305 | 0.252 | 0.22 | 0.213 | 0.113 | 0.109 | 0.106 | 0.102 | 0.099 | 0.065 | 0.063 | 0.058 | 0.048 | 0.043 | 0.038 | 0.034 | 0.031 | 0.03 | 0.027
| MISSOURI | Light commercial truck, gasoline | VOC (Evap) | 1.741 | 1.742 | 1.747 | 1.749 | 1.154 | 1.144 | 0.937 | 0.883 | 0.87 | 0.802 | 0.716 | 0.344 | 0.273 | 0.232 | 0.207 | 0.2 | 0.102 | 0.098 | 0.096 | 0.092 | 0.089 | 0.057 | 0.055 | 0.05 | 0.042 | 0.038 | 0.034 | 0.031 | 0.028 | 0.028 | 0.025
| MONTANA | Light commercial truck, gasoline | VOC (Evap) | 1.444 | 1.446 | 1.45 | 1.45 | 0.95 | 0.946 | 0.815 | 0.776 | 0.765 | 0.707 | 0.635 | 0.296 | 0.237 | 0.203 | 0.181 | 0.176 | 0.086 | 0.083 | 0.081 | 0.078 | 0.075 | 0.047 | 0.045 | 0.042 | 0.036 | 0.033 | 0.03 | 0.027 | 0.024 | 0.024 | 0.022
| NEBRASKA | Light commercial truck, gasoline | VOC (Evap) | 1.613 | 1.615 | 1.62 | 1.62 | 1.063 | 1.057 | 0.888 | 0.841 | 0.829 | 0.764 | 0.682 | 0.326 | 0.259 | 0.22 | 0.195 | 0.189 | 0.095 | 0.091 | 0.089 | 0.086 | 0.083 | 0.053 | 0.051 | 0.047 | 0.04 | 0.036 | 0.032 | 0.029 | 0.027 | 0.026 | 0.024
| NEVADA | Light commercial truck, gasoline | VOC (Evap) | 2.081 | 2.083 | 2.091 | 2.087 | 1.365 | 1.346 | 1.072 | 0.998 | 0.984 | 0.903 | 0.799 | 0.403 | 0.313 | 0.264 | 0.232 | 0.225 | 0.118 | 0.113 | 0.111 | 0.106 | 0.103 | 0.068 | 0.066 | 0.061 | 0.051 | 0.046 | 0.041 | 0.036 | 0.033 | 0.033 | 0.029
| NEW HAMPSHIRE | Light commercial truck, gasoline | VOC (Evap) | 1.511 | 1.512 | 1.516 | 1.519 | 0.987 | 0.981 | 0.834 | 0.795 | 0.783 | 0.725 | 0.653 | 0.301 | 0.24 | 0.206 | 0.185 | 0.179 | 0.086 | 0.083 | 0.081 | 0.079 | 0.076 | 0.047 | 0.045 | 0.042 | 0.035 | 0.032 | 0.029 | 0.027 | 0.025 | 0.024 | 0.022
| NEW JERSEY | Light commercial truck, gasoline | VOC (Evap) | 1.674 | 1.676 | 1.68 | 1.684 | 1.11 | 1.098 | 0.902 | 0.854 | 0.842 | 0.797 | 0.716 | 0.336 | 0.267 | 0.228 | 0.204 | 0.197 | 0.097 | 0.094 | 0.092 | 0.089 | 0.086 | 0.054 | 0.052 | 0.048 | 0.04 | 0.036 | 0.032 | 0.03 | 0.028 | 0.027 | 0.025
| NEW MEXICO | Light commercial truck, gasoline | VOC (Evap) | 1.829 | 1.831 | 1.838 | 1.834 | 1.204 | 1.193 | 0.986 | 0.925 | 0.912 | 0.838 | 0.744 | 0.368 | 0.287 | 0.242 | 0.213 | 0.206 | 0.106 | 0.102 | 0.1 | 0.095 | 0.092 | 0.059 | 0.058 | 0.054 | 0.046 | 0.041 | 0.036 | 0.032 | 0.03 | 0.029 | 0.027
| NEW YORK | Light commercial truck, gasoline | VOC (Evap) | 1.576 | 1.578 | 1.581 | 1.586 | 1.062 | 1.054 | 0.883 | 0.839 | 0.827 | 0.765 | 0.688 | 0.319 | 0.254 | 0.217 | 0.195 | 0.189 | 0.092 | 0.089 | 0.087 | 0.084 | 0.081 | 0.05 | 0.048 | 0.045 | 0.037 | 0.034 | 0.03 | 0.029 | 0.026 | 0.027 | 0.024
| NORTH CAROLINA | Light commercial truck, gasoline | VOC (Evap) | 1.907 | 1.909 | 1.915 | 1.916 | 1.247 | 1.239 | 1.019 | 0.96 | 0.947 | 0.867 | 0.757 | 0.374 | 0.291 | 0.243 | 0.213 | 0.206 | 0.106 | 0.102 | 0.1 | 0.096 | 0.093 | 0.06 | 0.058 | 0.053 | 0.044 | 0.04 | 0.036 | 0.033 | 0.03 | 0.03 | 0.027
| NORTH DAKOTA | Light commercial truck, gasoline | VOC (Evap) | 1.398 | 1.4 | 1.404 | 1.406 | 0.923 | 0.921 | 0.798 | 0.763 | 0.752 | 0.694 | 0.621 | 0.289 | 0.232 | 0.197 | 0.176 | 0.17 | 0.083 | 0.08 | 0.078 | 0.075 | 0.073 | 0.045 | 0.044 | 0.04 | 0.035 | 0.031 | 0.029 | 0.026 | 0.024 | 0.024 | 0.022
| OHIO | Light commercial truck, gasoline | VOC (Evap) | 1.666 | 1.668 | 1.673 | 1.675 | 1.103 | 1.098 | 0.925 | 0.878 | 0.866 | 0.797 | 0.709 | 0.338 | 0.268 | 0.226 | 0.201 | 0.195 | 0.097 | 0.093 | 0.092 | 0.088 | 0.085 | 0.054 | 0.052 | 0.048 | 0.04 | 0.037 | 0.033 | 0.03 | 0.027 | 0.027 | 0.025
| OKLAHOMA | Light commercial truck, gasoline | VOC (Evap) | 1.896 | 1.898 | 1.904 | 1.904 | 1.245 | 1.234 | 1.002 | 0.94 | 0.927 | 0.849 | 0.75 | 0.374 | 0.292 | 0.244 | 0.215 | 0.208 | 0.109 | 0.104 | 0.102 | 0.098 | 0.095 | 0.062 | 0.06 | 0.055 | 0.046 | 0.041 | 0.037 | 0.033 | 0.03 | 0.029 | 0.027
| OREGON | Light commercial truck, gasoline | VOC (Evap) | 1.588 | 1.59 | 1.594 | 1.596 | 1.034 | 1.028 | 0.872 | 0.83 | 0.818 | 0.756 | 0.679 | 0.319 | 0.255 | 0.217 | 0.194 | 0.188 | 0.093 | 0.09 | 0.088 | 0.085 | 0.082 | 0.051 | 0.049 | 0.045 | 0.038 | 0.035 | 0.031 | 0.029 | 0.026 | 0.026 | 0.024
| PENNSYLVANIA | Light commercial truck, gasoline | VOC (Evap) | 1.64 | 1.642 | 1.646 | 1.65 | 1.084 | 1.077 | 0.901 | 0.856 | 0.844 | 0.777 | 0.693 | 0.326 | 0.259 | 0.219 | 0.194 | 0.188 | 0.092 | 0.089 | 0.087 | 0.084 | 0.081 | 0.051 | 0.049 | 0.045 | 0.038 | 0.035 | 0.031 | 0.029 | 0.027 | 0.026 | 0.025
| RHODE ISLAND | Light commercial truck, gasoline | VOC (Evap) | 1.634 | 1.635 | 1.639 | 1.642 | 1.066 | 1.058 | 0.892 | 0.848 | 0.836 | 0.775 | 0.698 | 0.324 | 0.26 | 0.223 | 0.201 | 0.195 | 0.095 | 0.092 | 0.09 | 0.087 | 0.084 | 0.052 | 0.05 | 0.046 | 0.039 | 0.035 | 0.033 | 0.03 | 0.027 | 0.027 | 0.025
| SOUTH CAROLINA | Light commercial truck, gasoline | VOC (Evap) | 1.985 | 1.987 | 1.994 | 1.995 | 1.303 | 1.293 | 1.05 | 0.986 | 0.973 | 0.888 | 0.782 | 0.393 | 0.306 | 0.255 | 0.223 | 0.216 | 0.114 | 0.109 | 0.107 | 0.103 | 0.099 | 0.065 | 0.063 | 0.058 | 0.048 | 0.043 | 0.039 | 0.034 | 0.031 | 0.031 | 0.028
| SOUTH DAKOTA | Light commercial truck, gasoline | VOC (Evap) | 1.506 | 1.508 | 1.512 | 1.513 | 0.998 | 0.995 | 0.848 | 0.806 | 0.794 | 0.732 | 0.654 | 0.309 | 0.246 | 0.209 | 0.186 | 0.18 | 0.089 | 0.086 | 0.084 | 0.081 | 0.078 | 0.049 | 0.047 | 0.044 | 0.037 | 0.034 | 0.03 | 0.027 | 0.025 | 0.025 | 0.023
| TENNESSEE | Light commercial truck, gasoline | VOC (Evap) | 1.897 | 1.899 | 1.905 | 1.906 | 1.241 | 1.232 | 1.013 | 0.954 | 0.941 | 0.862 | 0.761 | 0.376 | 0.294 | 0.245 | 0.216 | 0.209 | 0.107 | 0.103 | 0.101 | 0.097 | 0.094 | 0.061 | 0.059 | 0.054 | 0.045 | 0.041 | 0.036 | 0.033 | 0.03 | 0.03 | 0.027
| TEXAS | Light commercial truck, gasoline | VOC (Evap) | 2.055 | 2.058 | 2.064 | 2.065 | 1.368 | 1.348 | 1.049 | 0.976 | 0.962 | 0.881 | 0.778 | 0.389 | 0.304 | 0.254 | 0.224 | 0.217 | 0.114 | 0.11 | 0.107 | 0.103 | 0.1 | 0.066 | 0.064 | 0.059 | 0.048 | 0.044 | 0.038 | 0.036 | 0.032 | 0.032 | 0.029
| UTAH | Light commercial truck, gasoline | VOC (Evap) | 1.662 | 1.664 | 1.669 | 1.668 | 1.104 | 1.094 | 0.91 | 0.859 | 0.847 | 0.782 | 0.701 | 0.333 | 0.264 | 0.225 | 0.203 | 0.196 | 0.098 | 0.094 | 0.092 | 0.088 | 0.086 | 0.054 | 0.052 | 0.049 | 0.041 | 0.037 | 0.033 | 0.03 | 0.027 | 0.027 | 0.025
| VERMONT | Light commercial truck, gasoline | VOC (Evap) | 1.424 | 1.425 | 1.429 | 1.432 | 0.935 | 0.931 | 0.798 | 0.762 | 0.75 | 0.694 | 0.623 | 0.287 | 0.229 | 0.195 | 0.175 | 0.169 | 0.081 | 0.079 | 0.077 | 0.074 | 0.072 | 0.044 | 0.043 | 0.039 | 0.033 | 0.03 | 0.027 | 0.026 | 0.024 | 0.024 | 0.022
| VIRGINIA | Light commercial truck, gasoline | VOC (Evap) | 1.76 | 1.762 | 1.767 | 1.769 | 1.161 | 1.152 | 0.95 | 0.898 | 0.885 | 0.814 | 0.726 | 0.35 | 0.277 | 0.234 | 0.208 | 0.202 | 0.102 | 0.098 | 0.096 | 0.093 | 0.089 | 0.057 | 0.055 | 0.051 | 0.042 | 0.038 | 0.034 | 0.031 | 0.028 | 0.028 | 0.026
| WASHINGTON | Light commercial truck, gasoline | VOC (Evap) | 1.587 | 1.588 | 1.592 | 1.595 | 1.036 | 1.032 | 0.881 | 0.839 | 0.827 | 0.765 | 0.687 | 0.322 | 0.258 | 0.22 | 0.197 | 0.191 | 0.094 | 0.091 | 0.089 | 0.086 | 0.083 | 0.051 | 0.05 | 0.046 | 0.039 | 0.035 | 0.032 | 0.029 | 0.026 | 0.026 | 0.024
| WEST VIRGINIA | Light commercial truck, gasoline | VOC (Evap) | 1.675 | 1.677 | 1.682 | 1.683 | 1.098 | 1.093 | 0.921 | 0.873 | 0.861 | 0.791 | 0.702 | 0.339 | 0.268 | 0.225 | 0.199 | 0.193 | 0.097 | 0.094 | 0.092 | 0.088 | 0.085 | 0.054 | 0.052 | 0.048 | 0.041 | 0.037 | 0.033 | 0.03 | 0.027 | 0.027 | 0.024
| WISCONSIN | Light commercial truck, gasoline | VOC (Evap) | 1.496 | 1.497 | 1.501 | 1.504 | 0.983 | 0.979 | 0.839 | 0.8 | 0.789 | 0.728 | 0.653 | 0.304 | 0.244 | 0.208 | 0.186 | 0.18 | 0.088 | 0.085 | 0.083 | 0.08 | 0.077 | 0.048 | 0.046 | 0.043 | 0.036 | 0.033 | 0.03 | 0.027 | 0.025 | 0.025 | 0.023
| WYOMING | Light commercial truck, gasoline | VOC (Evap) | 1.493 | 1.494 | 1.499 | 1.497 | 0.981 | 0.976 | 0.839 | 0.797 | 0.785 | 0.727 | 0.653 | 0.306 | 0.245 | 0.21 | 0.188 | 0.182 | 0.089 | 0.086 | 0.084 | 0.081 | 0.078 | 0.048 | 0.047 | 0.044 | 0.037 | 0.034 | 0.031 | 0.027 | 0.025 | 0.025 | 0.023
| ALABAMA | Passenger car, diesel | VOC (Evap) | 0.013 | 0.014 | 0.014 | 0.014 | 0.007 | 0.007 | 0.007 | 0.007 | 0.007 | 0.007 | 0.007 | 0.007 | 0.007 | 0.007 | 0.007 | 0.007 | 0.007 | 0.007 | 0.007 | 0.007 | 0.006 | 0.005 | 0.005 | 0.005 | 0.005 | 0.005 | 0.004 | 0.004 | 0.004 | 0.004 | 0.004
| ALASKA | Passenger car, diesel | VOC (Evap) | 0.013 | 0.013 | 0.013 | 0.013 | 0.007 | 0.007 | 0.007 | 0.007 | 0.007 | 0.007 | 0.007 | 0.007 | 0.007 | 0.007 | 0.007 | 0.007 | 0.007 | 0.007 | 0.007 | 0.007 | 0.005 | 0.005 | 0.005 | 0.005 | 0.005 | 0.004 | 0.004 | 0.004 | 0.004 | 0.004 | 0.004
| ARIZONA | Passenger car, diesel | VOC (Evap) | 0.014 | 0.014 | 0.014 | 0.014 | 0.007 | 0.007 | 0.007 | 0.007 | 0.007 | 0.007 | 0.007 | 0.007 | 0.007 | 0.007 | 0.007 | 0.007 | 0.007 | 0.007 | 0.007 | 0.007 | 0.006 | 0.006 | 0.005 | 0.005 | 0.005 | 0.005 | 0.004 | 0.004 | 0.004 | 0.004 | 0.004
| ARKANSAS | Passenger car, diesel | VOC (Evap) | 0.013 | 0.013 | 0.013 | 0.013 | 0.007 | 0.007 | 0.007 | 0.007 | 0.007 | 0.007 | 0.007 | 0.007 | 0.007 | 0.007 | 0.007 | 0.007 | 0.007 | 0.007 | 0.007 | 0.007 | 0.005 | 0.005 | 0.005 | 0.005 | 0.005 | 0.005 | 0.004 | 0.004 | 0.004 | 0.004 | 0.004
| CALIFORNIA | Passenger car, diesel | VOC (Evap) | 0.013 | 0.013 | 0.013 | 0.013 | 0.007 | 0.007 | 0.007 | 0.007 | 0.007 | 0.007 | 0.007 | 0.007 | 0.007 | 0.007 | 0.007 | 0.007 | 0.007 | 0.007 | 0.007 | 0.007 | 0.005 | 0.005 | 0.005 | 0.005 | 0.005 | 0.005 | 0.004 | 0.004 | 0.004 | 0.004 | 0.004
| COLORADO | Passenger car, diesel | VOC (Evap) | 0.013 | 0.013 | 0.013 | 0.013 | 0.007 | 0.007 | 0.007 | 0.007 | 0.007 | 0.007 | 0.007 | 0.007 | 0.007 | 0.007 | 0.007 | 0.007 | 0.007 | 0.007 | 0.007 | 0.007 | 0.005 | 0.005 | 0.005 | 0.005 | 0.005 | 0.004 | 0.004 | 0.004 | 0.004 | 0.004 | 0.004
| CONNECTICUT | Passenger car, diesel | VOC (Evap) | 0.013 | 0.013 | 0.013 | 0.013 | 0.007 | 0.007 | 0.007 | 0.007 | 0.007 | 0.007 | 0.007 | 0.007 | 0.007 | 0.007 | 0.007 | 0.007 | 0.007 | 0.007 | 0.007 | 0.007 | 0.005 | 0.005 | 0.005 | 0.005 | 0.005 | 0.005 | 0.004 | 0.004 | 0.004 | 0.004 | 0.004
| DELAWARE | Passenger car, diesel | VOC (Evap) | 0.014 | 0.014 | 0.014 | 0.014 | 0.007 | 0.007 | 0.007 | 0.007 | 0.007 | 0.007 | 0.007 | 0.007 | 0.007 | 0.007 | 0.007 | 0.007 | 0.007 | 0.007 | 0.007 | 0.007 | 0.006 | 0.005 | 0.005 | 0.005 | 0.005 | 0.005 | 0.004 | 0.004 | 0.004 | 0.004 | 0.004
| DISTRICT OF COLUMBIA | Passenger car, diesel | VOC (Evap) | 0.015 | 0.015 | 0.015 | 0.015 | 0.007 | 0.007 | 0.007 | 0.007 | 0.007 | 0.007 | 0.007 | 0.007 | 0.007 | 0.007 | 0.007 | 0.007 | 0.007 | 0.007 | 0.007 | 0.007 | 0.006 | 0.006 | 0.006 | 0.005 | 0.005 | 0.005 | 0.005 | 0.005 | 0.004 | 0.004 | 0.004
| FLORIDA | Passenger car, diesel | VOC (Evap) | 0.014 | 0.014 | 0.014 | 0.014 | 0.007 | 0.007 | 0.007 | 0.007 | 0.007 | 0.007 | 0.007 | 0.007 | 0.007 | 0.007 | 0.007 | 0.007 | 0.007 | 0.007 | 0.007 | 0.007 | 0.006 | 0.006 | 0.006 | 0.005 | 0.005 | 0.005 | 0.005 | 0.004 | 0.004 | 0.004 | 0.004
| GEORGIA | Passenger car, diesel | VOC (Evap) | 0.014 | 0.014 | 0.014 | 0.014 | 0.007 | 0.007 | 0.007 | 0.007 | 0.007 | 0.007 | 0.007 | 0.007 | 0.007 | 0.007 | 0.007 | 0.007 | 0.007 | 0.007 | 0.007 | 0.007 | 0.006 | 0.005 | 0.005 | 0.005 | 0.005 | 0.005 | 0.004 | 0.004 | 0.004 | 0.004 | 0.004
| HAWAII | Passenger car, diesel | VOC (Evap) | 0.014 | 0.014 | 0.014 | 0.014 | 0.007 | 0.007 | 0.007 | 0.007 | 0.007 | 0.007 | 0.007 | 0.007 | 0.007 | 0.007 | 0.007 | 0.007 | 0.007 | 0.007 | 0.007 | 0.007 | 0.006 | 0.006 | 0.005 | 0.005 | 0.005 | 0.005 | 0.005 | 0.004 | 0.004 | 0.004 | 0.004
| IDAHO | Passenger car, diesel | VOC (Evap) | 0.013 | 0.013 | 0.013 | 0.013 | 0.007 | 0.007 | 0.007 | 0.007 | 0.007 | 0.007 | 0.007 | 0.007 | 0.007 | 0.007 | 0.007 | 0.007 | 0.007 | 0.006 | 0.007 | 0.007 | 0.005 | 0.005 | 0.005 | 0.005 | 0.005 | 0.004 | 0.004 | 0.004 | 0.004 | 0.004 | 0.004
| ILLINOIS | Passenger car, diesel | VOC (Evap) | 0.013 | 0.013 | 0.013 | 0.013 | 0.007 | 0.007 | 0.007 | 0.007 | 0.007 | 0.007 | 0.007 | 0.007 | 0.007 | 0.007 | 0.007 | 0.007 | 0.007 | 0.007 | 0.007 | 0.007 | 0.006 | 0.005 | 0.005 | 0.005 | 0.005 | 0.005 | 0.004 | 0.004 | 0.004 | 0.004 | 0.004
| INDIANA | Passenger car, diesel | VOC (Evap) | 0.013 | 0.013 | 0.013 | 0.013 | 0.007 | 0.007 | 0.007 | 0.007 | 0.007 | 0.007 | 0.007 | 0.007 | 0.007 | 0.007 | 0.007 | 0.007 | 0.007 | 0.007 | 0.007 | 0.007 | 0.005 | 0.005 | 0.005 | 0.005 | 0.005 | 0.005 | 0.004 | 0.004 | 0.004 | 0.004 | 0.004
| IOWA | Passenger car, diesel | VOC (Evap) | 0.013 | 0.013 | 0.013 | 0.013 | 0.007 | 0.007 | 0.007 | 0.007 | 0.007 | 0.007 | 0.007 | 0.007 | 0.007 | 0.007 | 0.007 | 0.007 | 0.007 | 0.006 | 0.007 | 0.007 | 0.005 | 0.005 | 0.005 | 0.005 | 0.005 | 0.004 | 0.004 | 0.004 | 0.004 | 0.004 | 0.004
| KANSAS | Passenger car, diesel | VOC (Evap) | 0.013 | 0.013 | 0.013 | 0.013 | 0.007 | 0.007 | 0.007 | 0.007 | 0.007 | 0.007 | 0.007 | 0.007 | 0.007 | 0.007 | 0.007 | 0.007 | 0.007 | 0.007 | 0.007 | 0.007 | 0.005 | 0.005 | 0.005 | 0.005 | 0.005 | 0.004 | 0.004 | 0.004 | 0.004 | 0.004 | 0.004
| KENTUCKY | Passenger car, diesel | VOC (Evap) | 0.013 | 0.013 | 0.013 | 0.013 | 0.007 | 0.007 | 0.007 | 0.007 | 0.007 | 0.007 | 0.007 | 0.007 | 0.007 | 0.007 | 0.007 | 0.007 | 0.007 | 0.007 | 0.007 | 0.007 | 0.005 | 0.005 | 0.005 | 0.005 | 0.005 | 0.004 | 0.004 | 0.004 | 0.004 | 0.004 | 0.004
| LOUISIANA | Passenger car, diesel | VOC (Evap) | 0.014 | 0.014 | 0.014 | 0.014 | 0.007 | 0.007 | 0.007 | 0.007 | 0.007 | 0.007 | 0.007 | 0.007 | 0.007 | 0.007 | 0.007 | 0.007 | 0.007 | 0.007 | 0.007 | 0.007 | 0.006 | 0.005 | 0.005 | 0.005 | 0.005 | 0.005 | 0.004 | 0.004 | 0.004 | 0.004 | 0.004
| MAINE | Passenger car, diesel | VOC (Evap) | 0.013 | 0.013 | 0.013 | 0.013 | 0.006 | 0.006 | 0.006 | 0.006 | 0.006 | 0.006 | 0.006 | 0.006 | 0.006 | 0.006 | 0.006 | 0.006 | 0.006 | 0.006 | 0.006 | 0.007 | 0.005 | 0.005 | 0.005 | 0.005 | 0.004 | 0.004 | 0.004 | 0.004 | 0.004 | 0.004 | 0.004
| MARYLAND | Passenger car, diesel | VOC (Evap) | 0.013 | 0.013 | 0.013 | 0.013 | 0.007 | 0.007 | 0.007 | 0.007 | 0.007 | 0.007 | 0.007 | 0.007 | 0.007 | 0.007 | 0.007 | 0.007 | 0.007 | 0.007 | 0.007 | 0.007 | 0.006 | 0.005 | 0.005 | 0.005 | 0.005 | 0.005 | 0.004 | 0.004 | 0.004 | 0.004 | 0.004
| MASSACHUSETTS | Passenger car, diesel | VOC (Evap) | 0.014 | 0.014 | 0.014 | 0.014 | 0.007 | 0.007 | 0.007 | 0.007 | 0.007 | 0.007 | 0.007 | 0.007 | 0.007 | 0.007 | 0.007 | 0.007 | 0.007 | 0.007 | 0.007 | 0.007 | 0.006 | 0.005 | 0.005 | 0.005 | 0.005 | 0.005 | 0.004 | 0.004 | 0.004 | 0.004 | 0.004
| MICHIGAN | Passenger car, diesel | VOC (Evap) | 0.013 | 0.013 | 0.013 | 0.013 | 0.007 | 0.007 | 0.007 | 0.007 | 0.007 | 0.007 | 0.007 | 0.007 | 0.007 | 0.007 | 0.007 | 0.007 | 0.007 | 0.007 | 0.007 | 0.007 | 0.005 | 0.005 | 0.005 | 0.005 | 0.005 | 0.005 | 0.004 | 0.004 | 0.004 | 0.004 | 0.004
| MINNESOTA | Passenger car, diesel | VOC (Evap) | 0.013 | 0.013 | 0.013 | 0.013 | 0.007 | 0.007 | 0.007 | 0.007 | 0.007 | 0.007 | 0.007 | 0.007 | 0.007 | 0.007 | 0.007 | 0.007 | 0.007 | 0.007 | 0.007 | 0.007 | 0.005 | 0.005 | 0.005 | 0.005 | 0.005 | 0.004 | 0.004 | 0.004 | 0.004 | 0.004 | 0.004
| MISSISSIPPI | Passenger car, diesel | VOC (Evap) | 0.013 | 0.013 | 0.013 | 0.013 | 0.007 | 0.007 | 0.007 | 0.007 | 0.007 | 0.007 | 0.007 | 0.007 | 0.007 | 0.007 | 0.007 | 0.007 | 0.007 | 0.007 | 0.007 | 0.007 | 0.005 | 0.005 | 0.005 | 0.005 | 0.005 | 0.005 | 0.004 | 0.004 | 0.004 | 0.004 | 0.004
| MISSOURI | Passenger car, diesel | VOC (Evap) | 0.013 | 0.013 | 0.013 | 0.013 | 0.007 | 0.007 | 0.007 | 0.007 | 0.007 | 0.007 | 0.007 | 0.007 | 0.007 | 0.007 | 0.007 | 0.007 | 0.007 | 0.007 | 0.007 | 0.007 | 0.005 | 0.005 | 0.005 | 0.005 | 0.005 | 0.004 | 0.004 | 0.004 | 0.004 | 0.004 | 0.004
| MONTANA | Passenger car, diesel | VOC (Evap) | 0.013 | 0.013 | 0.013 | 0.013 | 0.006 | 0.006 | 0.006 | 0.006 | 0.006 | 0.006 | 0.006 | 0.006 | 0.006 | 0.006 | 0.006 | 0.006 | 0.006 | 0.006 | 0.006 | 0.006 | 0.005 | 0.005 | 0.005 | 0.005 | 0.004 | 0.004 | 0.004 | 0.004 | 0.004 | 0.004 | 0.004
| NEBRASKA | Passenger car, diesel | VOC (Evap) | 0.013 | 0.013 | 0.013 | 0.013 | 0.006 | 0.006 | 0.006 | 0.006 | 0.006 | 0.006 | 0.006 | 0.006 | 0.006 | 0.006 | 0.006 | 0.006 | 0.007 | 0.006 | 0.007 | 0.007 | 0.005 | 0.005 | 0.005 | 0.005 | 0.005 | 0.004 | 0.004 | 0.004 | 0.004 | 0.004 | 0.004
| NEVADA | Passenger car, diesel | VOC (Evap) | 0.014 | 0.014 | 0.014 | 0.014 | 0.007 | 0.007 | 0.007 | 0.007 | 0.007 | 0.007 | 0.007 | 0.007 | 0.007 | 0.007 | 0.007 | 0.007 | 0.007 | 0.007 | 0.007 | 0.007 | 0.006 | 0.005 | 0.005 | 0.005 | 0.005 | 0.005 | 0.004 | 0.004 | 0.004 | 0.004 | 0.004
| NEW HAMPSHIRE | Passenger car, diesel | VOC (Evap) | 0.013 | 0.013 | 0.013 | 0.013 | 0.007 | 0.007 | 0.007 | 0.007 | 0.007 | 0.007 | 0.007 | 0.007 | 0.007 | 0.007 | 0.007 | 0.007 | 0.007 | 0.007 | 0.007 | 0.007 | 0.005 | 0.005 | 0.005 | 0.005 | 0.005 | 0.004 | 0.004 | 0.004 | 0.004 | 0.004 | 0.004
| NEW JERSEY | Passenger car, diesel | VOC (Evap) | 0.014 | 0.014 | 0.014 | 0.014 | 0.007 | 0.007 | 0.007 | 0.007 | 0.007 | 0.007 | 0.007 | 0.007 | 0.007 | 0.007 | 0.007 | 0.007 | 0.007 | 0.007 | 0.007 | 0.007 | 0.006 | 0.005 | 0.005 | 0.005 | 0.005 | 0.005 | 0.004 | 0.004 | 0.004 | 0.004 | 0.004
| NEW MEXICO | Passenger car, diesel | VOC (Evap) | 0.013 | 0.013 | 0.013 | 0.013 | 0.007 | 0.007 | 0.007 | 0.007 | 0.007 | 0.007 | 0.007 | 0.007 | 0.007 | 0.007 | 0.007 | 0.007 | 0.007 | 0.007 | 0.007 | 0.007 | 0.005 | 0.005 | 0.005 | 0.005 | 0.005 | 0.004 | 0.004 | 0.004 | 0.004 | 0.004 | 0.004
| NEW YORK | Passenger car, diesel | VOC (Evap) | 0.013 | 0.013 | 0.013 | 0.013 | 0.007 | 0.007 | 0.007 | 0.007 | 0.007 | 0.007 | 0.007 | 0.007 | 0.007 | 0.007 | 0.007 | 0.007 | 0.007 | 0.007 | 0.007 | 0.007 | 0.006 | 0.005 | 0.005 | 0.005 | 0.005 | 0.005 | 0.004 | 0.004 | 0.004 | 0.004 | 0.004
| NORTH CAROLINA | Passenger car, diesel | VOC (Evap) | 0.013 | 0.013 | 0.013 | 0.013 | 0.007 | 0.007 | 0.007 | 0.007 | 0.007 | 0.007 | 0.007 | 0.007 | 0.007 | 0.007 | 0.007 | 0.007 | 0.007 | 0.007 | 0.007 | 0.007 | 0.006 | 0.005 | 0.005 | 0.005 | 0.005 | 0.005 | 0.004 | 0.004 | 0.004 | 0.004 | 0.004
| NORTH DAKOTA | Passenger car, diesel | VOC (Evap) | 0.013 | 0.013 | 0.013 | 0.013 | 0.006 | 0.006 | 0.006 | 0.006 | 0.006 | 0.006 | 0.006 | 0.006 | 0.006 | 0.006 | 0.006 | 0.006 | 0.006 | 0.006 | 0.006 | 0.007 | 0.005 | 0.005 | 0.005 | 0.005 | 0.004 | 0.004 | 0.004 | 0.004 | 0.004 | 0.004 | 0.004
| OHIO | Passenger car, diesel | VOC (Evap) | 0.013 | 0.013 | 0.013 | 0.013 | 0.007 | 0.007 | 0.007 | 0.007 | 0.007 | 0.007 | 0.007 | 0.007 | 0.007 | 0.007 | 0.007 | 0.007 | 0.007 | 0.007 | 0.007 | 0.007 | 0.005 | 0.005 | 0.005 | 0.005 | 0.005 | 0.005 | 0.004 | 0.004 | 0.004 | 0.004 | 0.004
| OKLAHOMA | Passenger car, diesel | VOC (Evap) | 0.013 | 0.013 | 0.013 | 0.013 | 0.007 | 0.007 | 0.007 | 0.007 | 0.007 | 0.007 | 0.007 | 0.007 | 0.007 | 0.007 | 0.007 | 0.007 | 0.007 | 0.007 | 0.007 | 0.007 | 0.005 | 0.005 | 0.005 | 0.005 | 0.005 | 0.005 | 0.004 | 0.004 | 0.004 | 0.004 | 0.004
| OREGON | Passenger car, diesel | VOC (Evap) | 0.013 | 0.013 | 0.013 | 0.013 | 0.007 | 0.007 | 0.007 | 0.007 | 0.007 | 0.007 | 0.007 | 0.007 | 0.007 | 0.007 | 0.007 | 0.007 | 0.007 | 0.007 | 0.007 | 0.007 | 0.005 | 0.005 | 0.005 | 0.005 | 0.005 | 0.004 | 0.004 | 0.004 | 0.004 | 0.004 | 0.004
| PENNSYLVANIA | Passenger car, diesel | VOC (Evap) | 0.013 | 0.013 | 0.013 | 0.013 | 0.007 | 0.007 | 0.007 | 0.007 | 0.007 | 0.007 | 0.007 | 0.007 | 0.007 | 0.007 | 0.007 | 0.007 | 0.007 | 0.007 | 0.007 | 0.007 | 0.005 | 0.005 | 0.005 | 0.005 | 0.005 | 0.005 | 0.004 | 0.004 | 0.004 | 0.004 | 0.004
| RHODE ISLAND | Passenger car, diesel | VOC (Evap) | 0.013 | 0.013 | 0.013 | 0.013 | 0.007 | 0.007 | 0.007 | 0.007 | 0.007 | 0.007 | 0.007 | 0.007 | 0.007 | 0.007 | 0.007 | 0.007 | 0.007 | 0.007 | 0.007 | 0.007 | 0.006 | 0.005 | 0.005 | 0.005 | 0.005 | 0.005 | 0.004 | 0.004 | 0.004 | 0.004 | 0.004
| SOUTH CAROLINA | Passenger car, diesel | VOC (Evap) | 0.013 | 0.013 | 0.013 | 0.013 | 0.007 | 0.007 | 0.007 | 0.007 | 0.007 | 0.007 | 0.007 | 0.007 | 0.007 | 0.007 | 0.007 | 0.007 | 0.007 | 0.007 | 0.007 | 0.007 | 0.006 | 0.005 | 0.005 | 0.005 | 0.005 | 0.005 | 0.004 | 0.004 | 0.004 | 0.004 | 0.004
| SOUTH DAKOTA | Passenger car, diesel | VOC (Evap) | 0.013 | 0.013 | 0.013 | 0.013 | 0.006 | 0.006 | 0.006 | 0.006 | 0.006 | 0.006 | 0.006 | 0.006 | 0.006 | 0.006 | 0.006 | 0.006 | 0.006 | 0.006 | 0.006 | 0.006 | 0.005 | 0.005 | 0.005 | 0.005 | 0.004 | 0.004 | 0.004 | 0.004 | 0.004 | 0.004 | 0.004
| TENNESSEE | Passenger car, diesel | VOC (Evap) | 0.013 | 0.013 | 0.013 | 0.013 | 0.007 | 0.007 | 0.007 | 0.007 | 0.007 | 0.007 | 0.007 | 0.007 | 0.007 | 0.007 | 0.007 | 0.007 | 0.007 | 0.007 | 0.007 | 0.007 | 0.006 | 0.005 | 0.005 | 0.005 | 0.005 | 0.005 | 0.004 | 0.004 | 0.004 | 0.004 | 0.004
| TEXAS | Passenger car, diesel | VOC (Evap) | 0.014 | 0.014 | 0.014 | 0.014 | 0.007 | 0.007 | 0.007 | 0.007 | 0.007 | 0.007 | 0.007 | 0.007 | 0.007 | 0.007 | 0.007 | 0.007 | 0.007 | 0.007 | 0.007 | 0.007 | 0.006 | 0.005 | 0.005 | 0.005 | 0.005 | 0.005 | 0.004 | 0.004 | 0.004 | 0.004 | 0.004
| UTAH | Passenger car, diesel | VOC (Evap) | 0.013 | 0.013 | 0.013 | 0.013 | 0.007 | 0.007 | 0.007 | 0.007 | 0.007 | 0.007 | 0.007 | 0.007 | 0.007 | 0.007 | 0.007 | 0.007 | 0.007 | 0.007 | 0.007 | 0.007 | 0.005 | 0.005 | 0.005 | 0.005 | 0.005 | 0.005 | 0.004 | 0.004 | 0.004 | 0.004 | 0.004
| VERMONT | Passenger car, diesel | VOC (Evap) | 0.013 | 0.013 | 0.013 | 0.013 | 0.006 | 0.006 | 0.006 | 0.006 | 0.006 | 0.006 | 0.006 | 0.006 | 0.006 | 0.006 | 0.006 | 0.006 | 0.006 | 0.006 | 0.006 | 0.007 | 0.005 | 0.005 | 0.005 | 0.005 | 0.004 | 0.004 | 0.004 | 0.004 | 0.004 | 0.004 | 0.004
| VIRGINIA | Passenger car, diesel | VOC (Evap) | 0.013 | 0.013 | 0.013 | 0.013 | 0.007 | 0.007 | 0.007 | 0.007 | 0.007 | 0.007 | 0.007 | 0.007 | 0.007 | 0.007 | 0.007 | 0.007 | 0.007 | 0.007 | 0.007 | 0.007 | 0.005 | 0.005 | 0.005 | 0.005 | 0.005 | 0.005 | 0.004 | 0.004 | 0.004 | 0.004 | 0.004
| WASHINGTON | Passenger car, diesel | VOC (Evap) | 0.013 | 0.013 | 0.013 | 0.013 | 0.007 | 0.007 | 0.007 | 0.007 | 0.007 | 0.007 | 0.007 | 0.007 | 0.007 | 0.007 | 0.007 | 0.007 | 0.007 | 0.007 | 0.007 | 0.007 | 0.005 | 0.005 | 0.005 | 0.005 | 0.005 | 0.004 | 0.004 | 0.004 | 0.004 | 0.004 | 0.004
| WEST VIRGINIA | Passenger car, diesel | VOC (Evap) | 0.013 | 0.013 | 0.013 | 0.013 | 0.007 | 0.007 | 0.007 | 0.007 | 0.007 | 0.007 | 0.007 | 0.007 | 0.007 | 0.007 | 0.007 | 0.007 | 0.007 | 0.007 | 0.007 | 0.007 | 0.005 | 0.005 | 0.005 | 0.005 | 0.005 | 0.004 | 0.004 | 0.004 | 0.004 | 0.004 | 0.004
| WISCONSIN | Passenger car, diesel | VOC (Evap) | 0.013 | 0.013 | 0.013 | 0.013 | 0.007 | 0.007 | 0.007 | 0.007 | 0.007 | 0.007 | 0.007 | 0.007 | 0.007 | 0.007 | 0.007 | 0.007 | 0.007 | 0.006 | 0.007 | 0.007 | 0.005 | 0.005 | 0.005 | 0.005 | 0.005 | 0.004 | 0.004 | 0.004 | 0.004 | 0.004 | 0.004
| WYOMING | Passenger car, diesel | VOC (Evap) | 0.013 | 0.013 | 0.013 | 0.013 | 0.006 | 0.006 | 0.006 | 0.006 | 0.006 | 0.006 | 0.006 | 0.006 | 0.006 | 0.006 | 0.006 | 0.006 | 0.006 | 0.006 | 0.006 | 0.007 | 0.005 | 0.005 | 0.005 | 0.005 | 0.004 | 0.004 | 0.004 | 0.004 | 0.004 | 0.004 | 0.004
| ALABAMA | Passenger car, gasoline | VOC (Evap) | 2.454 | 2.45 | 2.436 | 2.405 | 1.477 | 1.403 | 1.016 | 0.852 | 0.783 | 0.76 | 0.735 | 0.348 | 0.286 | 0.275 | 0.264 | 0.256 | 0.138 | 0.133 | 0.129 | 0.124 | 0.121 | 0.079 | 0.077 | 0.067 | 0.055 | 0.047 | 0.042 | 0.035 | 0.031 | 0.031 | 0.027
| ALASKA | Passenger car, gasoline | VOC (Evap) | 1.439 | 1.436 | 1.43 | 1.413 | 0.867 | 0.832 | 0.712 | 0.627 | 0.579 | 0.561 | 0.544 | 0.225 | 0.193 | 0.187 | 0.181 | 0.175 | 0.082 | 0.08 | 0.078 | 0.075 | 0.073 | 0.043 | 0.042 | 0.037 | 0.031 | 0.028 | 0.025 | 0.022 | 0.02 | 0.02 | 0.018
| ARIZONA | Passenger car, gasoline | VOC (Evap) | 2.746 | 2.743 | 2.726 | 2.69 | 1.748 | 1.644 | 1.121 | 0.927 | 0.855 | 0.829 | 0.801 | 0.397 | 0.315 | 0.303 | 0.289 | 0.28 | 0.155 | 0.15 | 0.145 | 0.139 | 0.135 | 0.092 | 0.089 | 0.078 | 0.062 | 0.054 | 0.047 | 0.041 | 0.036 | 0.036 | 0.031
| ARKANSAS | Passenger car, gasoline | VOC (Evap) | 2.329 | 2.326 | 2.312 | 2.282 | 1.406 | 1.337 | 0.973 | 0.821 | 0.757 | 0.734 | 0.709 | 0.331 | 0.274 | 0.264 | 0.253 | 0.245 | 0.131 | 0.126 | 0.122 | 0.118 | 0.115 | 0.075 | 0.073 | 0.063 | 0.052 | 0.045 | 0.04 | 0.034 | 0.03 | 0.029 | 0.026
| CALIFORNIA | Passenger car, gasoline | VOC (Evap) | 2.241 | 2.238 | 2.225 | 2.196 | 1.372 | 1.303 | 0.949 | 0.804 | 0.744 | 0.722 | 0.698 | 0.316 | 0.264 | 0.254 | 0.244 | 0.237 | 0.123 | 0.119 | 0.115 | 0.111 | 0.108 | 0.07 | 0.068 | 0.059 | 0.047 | 0.042 | 0.036 | 0.032 | 0.03 | 0.03 | 0.026
| COLORADO | Passenger car, gasoline | VOC (Evap) | 1.978 | 1.976 | 1.964 | 1.94 | 1.202 | 1.147 | 0.886 | 0.772 | 0.72 | 0.698 | 0.675 | 0.306 | 0.252 | 0.243 | 0.233 | 0.226 | 0.115 | 0.112 | 0.108 | 0.104 | 0.102 | 0.064 | 0.062 | 0.054 | 0.044 | 0.039 | 0.035 | 0.03 | 0.027 | 0.027 | 0.024
| CONNECTICUT | Passenger car, gasoline | VOC (Evap) | 1.895 | 1.893 | 1.882 | 1.858 | 1.194 | 1.139 | 0.869 | 0.753 | 0.701 | 0.68 | 0.658 | 0.285 | 0.241 | 0.233 | 0.224 | 0.217 | 0.108 | 0.105 | 0.102 | 0.098 | 0.095 | 0.059 | 0.058 | 0.051 | 0.042 | 0.036 | 0.032 | 0.029 | 0.027 | 0.026 | 0.024
| DELAWARE | Passenger car, gasoline | VOC (Evap) | 1.975 | 1.973 | 1.962 | 1.937 | 1.248 | 1.19 | 0.89 | 0.763 | 0.708 | 0.688 | 0.666 | 0.294 | 0.248 | 0.24 | 0.231 | 0.224 | 0.114 | 0.11 | 0.107 | 0.104 | 0.1 | 0.064 | 0.062 | 0.055 | 0.045 | 0.039 | 0.036 | 0.031 | 0.028 | 0.027 | 0.024
| DISTRICT OF COLUMBIA | Passenger car, gasoline | VOC (Evap) | 2.061 | 2.058 | 2.048 | 2.024 | 1.246 | 1.188 | 0.882 | 0.749 | 0.693 | 0.675 | 0.655 | 0.284 | 0.24 | 0.244 | 0.236 | 0.229 | 0.115 | 0.112 | 0.109 | 0.106 | 0.103 | 0.065 | 0.063 | 0.056 | 0.046 | 0.042 | 0.038 | 0.033 | 0.029 | 0.029 | 0.026
| FLORIDA | Passenger car, gasoline | VOC (Evap) | 2.82 | 2.816 | 2.8 | 2.764 | 1.71 | 1.619 | 1.123 | 0.921 | 0.841 | 0.816 | 0.789 | 0.383 | 0.313 | 0.302 | 0.29 | 0.281 | 0.155 | 0.15 | 0.145 | 0.14 | 0.136 | 0.091 | 0.089 | 0.077 | 0.062 | 0.054 | 0.047 | 0.04 | 0.035 | 0.035 | 0.03
| GEORGIA | Passenger car, gasoline | VOC (Evap) | 2.433 | 2.43 | 2.416 | 2.385 | 1.464 | 1.392 | 0.98 | 0.817 | 0.751 | 0.728 | 0.705 | 0.325 | 0.268 | 0.259 | 0.249 | 0.241 | 0.127 | 0.123 | 0.119 | 0.115 | 0.112 | 0.073 | 0.071 | 0.062 | 0.049 | 0.044 | 0.038 | 0.034 | 0.031 | 0.03 | 0.027
| HAWAII | Passenger car, gasoline | VOC (Evap) | 2.667 | 2.664 | 2.648 | 2.614 | 1.614 | 1.529 | 1.058 | 0.872 | 0.799 | 0.776 | 0.751 | 0.357 | 0.297 | 0.287 | 0.276 | 0.267 | 0.146 | 0.142 | 0.137 | 0.132 | 0.129 | 0.086 | 0.084 | 0.073 | 0.059 | 0.051 | 0.045 | 0.039 | 0.034 | 0.033 | 0.029
| IDAHO | Passenger car, gasoline | VOC (Evap) | 1.955 | 1.952 | 1.941 | 1.916 | 1.189 | 1.135 | 0.875 | 0.759 | 0.707 | 0.685 | 0.663 | 0.301 | 0.247 | 0.238 | 0.228 | 0.221 | 0.113 | 0.109 | 0.106 | 0.102 | 0.099 | 0.063 | 0.061 | 0.053 | 0.044 | 0.038 | 0.034 | 0.03 | 0.027 | 0.026 | 0.024
| ILLINOIS | Passenger car, gasoline | VOC (Evap) | 2.007 | 2.004 | 1.993 | 1.968 | 1.209 | 1.154 | 0.877 | 0.756 | 0.702 | 0.681 | 0.659 | 0.289 | 0.245 | 0.236 | 0.228 | 0.221 | 0.111 | 0.108 | 0.105 | 0.101 | 0.098 | 0.062 | 0.06 | 0.053 | 0.044 | 0.038 | 0.033 | 0.03 | 0.027 | 0.027 | 0.024
| INDIANA | Passenger car, gasoline | VOC (Evap) | 2.024 | 2.021 | 2.01 | 1.985 | 1.225 | 1.171 | 0.89 | 0.763 | 0.706 | 0.685 | 0.663 | 0.295 | 0.249 | 0.24 | 0.231 | 0.224 | 0.114 | 0.111 | 0.107 | 0.104 | 0.101 | 0.064 | 0.062 | 0.054 | 0.045 | 0.039 | 0.035 | 0.03 | 0.027 | 0.027 | 0.024
| IOWA | Passenger car, gasoline | VOC (Evap) | 1.917 | 1.914 | 1.903 | 1.879 | 1.155 | 1.105 | 0.848 | 0.731 | 0.679 | 0.658 | 0.637 | 0.282 | 0.238 | 0.229 | 0.221 | 0.214 | 0.109 | 0.105 | 0.102 | 0.099 | 0.096 | 0.06 | 0.059 | 0.051 | 0.042 | 0.037 | 0.033 | 0.028 | 0.025 | 0.025 | 0.023
| KANSAS | Passenger car, gasoline | VOC (Evap) | 2.137 | 2.134 | 2.122 | 2.094 | 1.298 | 1.236 | 0.919 | 0.785 | 0.728 | 0.706 | 0.682 | 0.312 | 0.26 | 0.251 | 0.241 | 0.233 | 0.122 | 0.118 | 0.114 | 0.11 | 0.107 | 0.069 | 0.067 | 0.058 | 0.048 | 0.042 | 0.037 | 0.031 | 0.028 | 0.027 | 0.024
| KENTUCKY | Passenger car, gasoline | VOC (Evap) | 2.163 | 2.16 | 2.148 | 2.12 | 1.313 | 1.251 | 0.931 | 0.793 | 0.733 | 0.71 | 0.687 | 0.312 | 0.262 | 0.252 | 0.242 | 0.235 | 0.122 | 0.118 | 0.115 | 0.111 | 0.108 | 0.069 | 0.067 | 0.059 | 0.048 | 0.042 | 0.037 | 0.032 | 0.028 | 0.028 | 0.025
| LOUISIANA | Passenger car, gasoline | VOC (Evap) | 2.623 | 2.62 | 2.605 | 2.571 | 1.59 | 1.508 | 1.065 | 0.884 | 0.81 | 0.785 | 0.759 | 0.364 | 0.299 | 0.288 | 0.276 | 0.267 | 0.146 | 0.141 | 0.136 | 0.131 | 0.128 | 0.085 | 0.082 | 0.072 | 0.058 | 0.05 | 0.044 | 0.037 | 0.033 | 0.032 | 0.028
| MAINE | Passenger car, gasoline | VOC (Evap) | 1.711 | 1.708 | 1.698 | 1.677 | 1.042 | 0.999 | 0.786 | 0.688 | 0.642 | 0.623 | 0.602 | 0.258 | 0.219 | 0.212 | 0.204 | 0.198 | 0.097 | 0.094 | 0.092 | 0.089 | 0.086 | 0.053 | 0.051 | 0.045 | 0.038 | 0.033 | 0.029 | 0.026 | 0.023 | 0.023 | 0.021
| MARYLAND | Passenger car, gasoline | VOC (Evap) | 2.039 | 2.037 | 2.025 | 1.999 | 1.279 | 1.219 | 0.907 | 0.777 | 0.721 | 0.699 | 0.677 | 0.3 | 0.252 | 0.243 | 0.235 | 0.227 | 0.116 | 0.112 | 0.109 | 0.105 | 0.102 | 0.065 | 0.063 | 0.056 | 0.045 | 0.039 | 0.034 | 0.031 | 0.027 | 0.028 | 0.025
| MASSACHUSETTS | Passenger car, gasoline | VOC (Evap) | 1.952 | 1.949 | 1.938 | 1.914 | 1.167 | 1.111 | 0.852 | 0.739 | 0.689 | 0.669 | 0.648 | 0.278 | 0.233 | 0.226 | 0.218 | 0.211 | 0.103 | 0.1 | 0.097 | 0.095 | 0.092 | 0.057 | 0.055 | 0.049 | 0.04 | 0.035 | 0.031 | 0.028 | 0.025 | 0.025 | 0.023
| MICHIGAN | Passenger car, gasoline | VOC (Evap) | 1.899 | 1.896 | 1.885 | 1.862 | 1.144 | 1.096 | 0.85 | 0.736 | 0.685 | 0.664 | 0.643 | 0.28 | 0.238 | 0.23 | 0.222 | 0.215 | 0.108 | 0.105 | 0.102 | 0.098 | 0.095 | 0.059 | 0.058 | 0.051 | 0.042 | 0.037 | 0.033 | 0.028 | 0.026 | 0.025 | 0.023
| MINNESOTA | Passenger car, gasoline | VOC (Evap) | 1.832 | 1.83 | 1.819 | 1.797 | 1.107 | 1.061 | 0.827 | 0.717 | 0.666 | 0.646 | 0.625 | 0.271 | 0.231 | 0.223 | 0.214 | 0.208 | 0.104 | 0.1 | 0.097 | 0.094 | 0.092 | 0.057 | 0.055 | 0.049 | 0.04 | 0.036 | 0.032 | 0.027 | 0.025 | 0.024 | 0.022
| MISSISSIPPI | Passenger car, gasoline | VOC (Evap) | 2.441 | 2.438 | 2.423 | 2.392 | 1.476 | 1.401 | 1.007 | 0.842 | 0.773 | 0.749 | 0.724 | 0.345 | 0.283 | 0.272 | 0.261 | 0.252 | 0.137 | 0.132 | 0.128 | 0.123 | 0.12 | 0.079 | 0.077 | 0.067 | 0.054 | 0.047 | 0.041 | 0.035 | 0.031 | 0.03 | 0.027
| MISSOURI | Passenger car, gasoline | VOC (Evap) | 2.144 | 2.141 | 2.128 | 2.1 | 1.304 | 1.241 | 0.921 | 0.787 | 0.731 | 0.708 | 0.684 | 0.308 | 0.258 | 0.249 | 0.239 | 0.232 | 0.12 | 0.116 | 0.112 | 0.108 | 0.105 | 0.068 | 0.066 | 0.058 | 0.047 | 0.041 | 0.036 | 0.031 | 0.028 | 0.027 | 0.024
| MONTANA | Passenger car, gasoline | VOC (Evap) | 1.821 | 1.819 | 1.808 | 1.785 | 1.103 | 1.055 | 0.829 | 0.726 | 0.677 | 0.656 | 0.634 | 0.283 | 0.235 | 0.226 | 0.217 | 0.21 | 0.106 | 0.103 | 0.1 | 0.096 | 0.093 | 0.058 | 0.057 | 0.05 | 0.041 | 0.036 | 0.032 | 0.027 | 0.025 | 0.024 | 0.022
| NEBRASKA | Passenger car, gasoline | VOC (Evap) | 2.001 | 1.999 | 1.987 | 1.962 | 1.213 | 1.158 | 0.881 | 0.759 | 0.705 | 0.683 | 0.66 | 0.298 | 0.249 | 0.24 | 0.23 | 0.223 | 0.115 | 0.111 | 0.108 | 0.104 | 0.101 | 0.064 | 0.062 | 0.054 | 0.045 | 0.039 | 0.035 | 0.029 | 0.026 | 0.026 | 0.023
| NEVADA | Passenger car, gasoline | VOC (Evap) | 2.571 | 2.568 | 2.553 | 2.519 | 1.568 | 1.483 | 1.063 | 0.897 | 0.83 | 0.805 | 0.778 | 0.381 | 0.302 | 0.29 | 0.278 | 0.269 | 0.146 | 0.141 | 0.137 | 0.131 | 0.128 | 0.085 | 0.083 | 0.072 | 0.059 | 0.051 | 0.045 | 0.039 | 0.034 | 0.034 | 0.03
| NEW HAMPSHIRE | Passenger car, gasoline | VOC (Evap) | 1.844 | 1.841 | 1.831 | 1.808 | 1.105 | 1.055 | 0.814 | 0.707 | 0.659 | 0.639 | 0.619 | 0.264 | 0.222 | 0.215 | 0.207 | 0.201 | 0.098 | 0.095 | 0.092 | 0.089 | 0.087 | 0.054 | 0.052 | 0.046 | 0.037 | 0.033 | 0.029 | 0.027 | 0.024 | 0.024 | 0.021
| NEW JERSEY | Passenger car, gasoline | VOC (Evap) | 1.984 | 1.982 | 1.97 | 1.946 | 1.22 | 1.162 | 0.867 | 0.743 | 0.69 | 0.695 | 0.672 | 0.295 | 0.248 | 0.24 | 0.231 | 0.224 | 0.113 | 0.109 | 0.106 | 0.103 | 0.1 | 0.063 | 0.061 | 0.054 | 0.044 | 0.038 | 0.036 | 0.031 | 0.028 | 0.027 | 0.024
| NEW MEXICO | Passenger car, gasoline | VOC (Evap) | 2.311 | 2.308 | 2.294 | 2.264 | 1.415 | 1.343 | 1.003 | 0.859 | 0.797 | 0.772 | 0.746 | 0.361 | 0.286 | 0.274 | 0.262 | 0.254 | 0.135 | 0.131 | 0.126 | 0.121 | 0.118 | 0.077 | 0.075 | 0.065 | 0.054 | 0.046 | 0.041 | 0.035 | 0.031 | 0.031 | 0.027
| NEW YORK | Passenger car, gasoline | VOC (Evap) | 1.871 | 1.868 | 1.858 | 1.835 | 1.175 | 1.12 | 0.852 | 0.736 | 0.684 | 0.664 | 0.643 | 0.277 | 0.232 | 0.225 | 0.217 | 0.21 | 0.103 | 0.1 | 0.097 | 0.095 | 0.092 | 0.057 | 0.056 | 0.049 | 0.04 | 0.035 | 0.031 | 0.028 | 0.025 | 0.026 | 0.023
| NORTH CAROLINA | Passenger car, gasoline | VOC (Evap) | 2.325 | 2.321 | 2.308 | 2.278 | 1.396 | 1.33 | 0.98 | 0.829 | 0.764 | 0.741 | 0.702 | 0.322 | 0.265 | 0.256 | 0.246 | 0.238 | 0.124 | 0.12 | 0.117 | 0.112 | 0.109 | 0.071 | 0.069 | 0.06 | 0.049 | 0.042 | 0.037 | 0.033 | 0.03 | 0.029 | 0.026
| NORTH DAKOTA | Passenger car, gasoline | VOC (Evap) | 1.718 | 1.716 | 1.706 | 1.685 | 1.046 | 1.003 | 0.789 | 0.687 | 0.639 | 0.619 | 0.599 | 0.26 | 0.22 | 0.213 | 0.205 | 0.198 | 0.098 | 0.095 | 0.093 | 0.089 | 0.087 | 0.054 | 0.052 | 0.046 | 0.038 | 0.034 | 0.03 | 0.026 | 0.023 | 0.023 | 0.021
| OHIO | Passenger car, gasoline | VOC (Evap) | 2.018 | 2.015 | 2.004 | 1.979 | 1.23 | 1.175 | 0.894 | 0.767 | 0.71 | 0.689 | 0.667 | 0.296 | 0.249 | 0.24 | 0.231 | 0.224 | 0.114 | 0.11 | 0.107 | 0.103 | 0.101 | 0.063 | 0.062 | 0.054 | 0.045 | 0.039 | 0.034 | 0.03 | 0.027 | 0.027 | 0.024
| OKLAHOMA | Passenger car, gasoline | VOC (Evap) | 2.341 | 2.338 | 2.324 | 2.293 | 1.417 | 1.346 | 0.979 | 0.826 | 0.762 | 0.738 | 0.713 | 0.336 | 0.276 | 0.266 | 0.255 | 0.246 | 0.132 | 0.127 | 0.123 | 0.119 | 0.116 | 0.076 | 0.073 | 0.064 | 0.052 | 0.045 | 0.04 | 0.034 | 0.03 | 0.029 | 0.026
| OREGON | Passenger car, gasoline | VOC (Evap) | 1.951 | 1.948 | 1.937 | 1.913 | 1.163 | 1.112 | 0.859 | 0.745 | 0.693 | 0.672 | 0.651 | 0.287 | 0.241 | 0.233 | 0.224 | 0.217 | 0.109 | 0.106 | 0.103 | 0.099 | 0.097 | 0.06 | 0.059 | 0.052 | 0.042 | 0.037 | 0.033 | 0.029 | 0.026 | 0.026 | 0.023
| PENNSYLVANIA | Passenger car, gasoline | VOC (Evap) | 1.962 | 1.96 | 1.949 | 1.924 | 1.195 | 1.139 | 0.855 | 0.731 | 0.677 | 0.657 | 0.636 | 0.274 | 0.232 | 0.224 | 0.216 | 0.209 | 0.104 | 0.101 | 0.098 | 0.095 | 0.092 | 0.058 | 0.056 | 0.049 | 0.039 | 0.036 | 0.032 | 0.029 | 0.026 | 0.025 | 0.024
| RHODE ISLAND | Passenger car, gasoline | VOC (Evap) | 1.97 | 1.967 | 1.956 | 1.931 | 1.178 | 1.126 | 0.865 | 0.751 | 0.7 | 0.679 | 0.658 | 0.285 | 0.24 | 0.232 | 0.224 | 0.217 | 0.108 | 0.104 | 0.101 | 0.098 | 0.095 | 0.059 | 0.057 | 0.051 | 0.042 | 0.036 | 0.034 | 0.03 | 0.027 | 0.026 | 0.024
| SOUTH CAROLINA | Passenger car, gasoline | VOC (Evap) | 2.427 | 2.423 | 2.409 | 2.378 | 1.464 | 1.392 | 1.008 | 0.846 | 0.778 | 0.754 | 0.729 | 0.343 | 0.283 | 0.273 | 0.262 | 0.253 | 0.136 | 0.132 | 0.127 | 0.123 | 0.119 | 0.078 | 0.076 | 0.066 | 0.054 | 0.047 | 0.041 | 0.035 | 0.031 | 0.03 | 0.027
| SOUTH DAKOTA | Passenger car, gasoline | VOC (Evap) | 1.877 | 1.874 | 1.863 | 1.84 | 1.143 | 1.093 | 0.846 | 0.732 | 0.68 | 0.659 | 0.637 | 0.283 | 0.237 | 0.229 | 0.22 | 0.213 | 0.108 | 0.105 | 0.101 | 0.098 | 0.095 | 0.06 | 0.058 | 0.051 | 0.042 | 0.037 | 0.033 | 0.028 | 0.025 | 0.025 | 0.022
| TENNESSEE | Passenger car, gasoline | VOC (Evap) | 2.311 | 2.308 | 2.295 | 2.266 | 1.389 | 1.321 | 0.971 | 0.82 | 0.756 | 0.733 | 0.709 | 0.327 | 0.27 | 0.26 | 0.25 | 0.242 | 0.127 | 0.123 | 0.119 | 0.115 | 0.112 | 0.072 | 0.07 | 0.061 | 0.05 | 0.043 | 0.038 | 0.033 | 0.029 | 0.029 | 0.026
| TEXAS | Passenger car, gasoline | VOC (Evap) | 2.478 | 2.474 | 2.46 | 2.427 | 1.523 | 1.438 | 0.994 | 0.823 | 0.758 | 0.735 | 0.711 | 0.33 | 0.274 | 0.264 | 0.253 | 0.245 | 0.131 | 0.127 | 0.123 | 0.119 | 0.115 | 0.076 | 0.074 | 0.065 | 0.051 | 0.046 | 0.04 | 0.036 | 0.031 | 0.032 | 0.028
| UTAH | Passenger car, gasoline | VOC (Evap) | 2.053 | 2.05 | 2.038 | 2.012 | 1.267 | 1.204 | 0.909 | 0.784 | 0.73 | 0.708 | 0.685 | 0.313 | 0.254 | 0.244 | 0.238 | 0.231 | 0.118 | 0.115 | 0.111 | 0.107 | 0.104 | 0.066 | 0.065 | 0.057 | 0.046 | 0.04 | 0.035 | 0.031 | 0.027 | 0.027 | 0.024
| VERMONT | Passenger car, gasoline | VOC (Evap) | 1.754 | 1.752 | 1.741 | 1.719 | 1.058 | 1.011 | 0.785 | 0.682 | 0.635 | 0.615 | 0.595 | 0.253 | 0.213 | 0.206 | 0.198 | 0.192 | 0.094 | 0.091 | 0.088 | 0.085 | 0.083 | 0.051 | 0.05 | 0.044 | 0.036 | 0.031 | 0.028 | 0.025 | 0.024 | 0.023 | 0.021
| VIRGINIA | Passenger car, gasoline | VOC (Evap) | 2.138 | 2.135 | 2.123 | 2.095 | 1.297 | 1.235 | 0.919 | 0.784 | 0.726 | 0.704 | 0.681 | 0.306 | 0.257 | 0.248 | 0.239 | 0.231 | 0.119 | 0.115 | 0.112 | 0.108 | 0.105 | 0.067 | 0.065 | 0.057 | 0.046 | 0.041 | 0.036 | 0.031 | 0.028 | 0.028 | 0.025
| WASHINGTON | Passenger car, gasoline | VOC (Evap) | 1.944 | 1.942 | 1.931 | 1.906 | 1.162 | 1.113 | 0.867 | 0.754 | 0.702 | 0.68 | 0.658 | 0.289 | 0.245 | 0.236 | 0.227 | 0.22 | 0.111 | 0.108 | 0.104 | 0.101 | 0.098 | 0.061 | 0.06 | 0.052 | 0.043 | 0.038 | 0.034 | 0.029 | 0.026 | 0.026 | 0.023
| WEST VIRGINIA | Passenger car, gasoline | VOC (Evap) | 2.066 | 2.063 | 2.051 | 2.025 | 1.242 | 1.186 | 0.901 | 0.772 | 0.714 | 0.692 | 0.669 | 0.302 | 0.253 | 0.244 | 0.234 | 0.227 | 0.117 | 0.113 | 0.11 | 0.106 | 0.103 | 0.065 | 0.064 | 0.056 | 0.046 | 0.04 | 0.035 | 0.03 | 0.027 | 0.026 | 0.024
| WISCONSIN | Passenger car, gasoline | VOC (Evap) | 1.825 | 1.822 | 1.812 | 1.789 | 1.102 | 1.056 | 0.821 | 0.713 | 0.663 | 0.643 | 0.622 | 0.27 | 0.229 | 0.221 | 0.213 | 0.206 | 0.103 | 0.099 | 0.097 | 0.093 | 0.091 | 0.056 | 0.055 | 0.048 | 0.04 | 0.035 | 0.031 | 0.027 | 0.025 | 0.024 | 0.022
| WYOMING | Passenger car, gasoline | VOC (Evap) | 1.893 | 1.891 | 1.879 | 1.855 | 1.148 | 1.097 | 0.862 | 0.755 | 0.705 | 0.683 | 0.66 | 0.299 | 0.246 | 0.236 | 0.226 | 0.219 | 0.112 | 0.108 | 0.104 | 0.1 | 0.098 | 0.062 | 0.06 | 0.052 | 0.043 | 0.038 | 0.034 | 0.028 | 0.026 | 0.025 | 0.023
| ALABAMA | Passenger truck, diesel | VOC (Evap) | 0.019 | 0.018 | 0.021 | 0.02 | 0.01 | 0.01 | 0.011 | 0.011 | 0.011 | 0.014 | 0.014 | 0.014 | 0.013 | 0.013 | 0.013 | 0.013 | 0.013 | 0.013 | 0.01 | 0.01 | 0.01 | 0.009 | 0.008 | 0.008 | 0.008 | 0.007 | 0.007 | 0.007 | 0.007 | 0.007 | 0.007
| ALASKA | Passenger truck, diesel | VOC (Evap) | 0.019 | 0.018 | 0.02 | 0.019 | 0.01 | 0.01 | 0.011 | 0.011 | 0.011 | 0.013 | 0.013 | 0.013 | 0.013 | 0.013 | 0.013 | 0.013 | 0.012 | 0.012 | 0.01 | 0.01 | 0.009 | 0.009 | 0.008 | 0.008 | 0.007 | 0.007 | 0.007 | 0.007 | 0.007 | 0.006 | 0.006
| ARIZONA | Passenger truck, diesel | VOC (Evap) | 0.02 | 0.019 | 0.021 | 0.02 | 0.01 | 0.011 | 0.011 | 0.011 | 0.011 | 0.014 | 0.014 | 0.014 | 0.014 | 0.013 | 0.014 | 0.013 | 0.013 | 0.013 | 0.01 | 0.01 | 0.01 | 0.01 | 0.008 | 0.008 | 0.008 | 0.008 | 0.007 | 0.007 | 0.007 | 0.007 | 0.007
| ARKANSAS | Passenger truck, diesel | VOC (Evap) | 0.019 | 0.018 | 0.021 | 0.02 | 0.01 | 0.01 | 0.011 | 0.011 | 0.011 | 0.013 | 0.013 | 0.013 | 0.013 | 0.013 | 0.013 | 0.013 | 0.013 | 0.012 | 0.01 | 0.01 | 0.01 | 0.009 | 0.008 | 0.008 | 0.008 | 0.007 | 0.007 | 0.007 | 0.007 | 0.007 | 0.006
| CALIFORNIA | Passenger truck, diesel | VOC (Evap) | 0.019 | 0.018 | 0.021 | 0.02 | 0.01 | 0.01 | 0.011 | 0.011 | 0.011 | 0.014 | 0.013 | 0.013 | 0.013 | 0.013 | 0.013 | 0.013 | 0.013 | 0.012 | 0.01 | 0.01 | 0.01 | 0.009 | 0.008 | 0.008 | 0.008 | 0.007 | 0.007 | 0.007 | 0.007 | 0.007 | 0.006
| COLORADO | Passenger truck, diesel | VOC (Evap) | 0.019 | 0.018 | 0.02 | 0.02 | 0.01 | 0.01 | 0.011 | 0.011 | 0.011 | 0.013 | 0.013 | 0.013 | 0.013 | 0.013 | 0.013 | 0.013 | 0.013 | 0.012 | 0.01 | 0.01 | 0.01 | 0.009 | 0.008 | 0.008 | 0.007 | 0.007 | 0.007 | 0.007 | 0.007 | 0.007 | 0.006
| CONNECTICUT | Passenger truck, diesel | VOC (Evap) | 0.019 | 0.018 | 0.021 | 0.02 | 0.01 | 0.01 | 0.011 | 0.011 | 0.011 | 0.014 | 0.014 | 0.014 | 0.013 | 0.013 | 0.013 | 0.013 | 0.013 | 0.013 | 0.01 | 0.01 | 0.01 | 0.009 | 0.008 | 0.008 | 0.008 | 0.007 | 0.007 | 0.007 | 0.007 | 0.007 | 0.007
| DELAWARE | Passenger truck, diesel | VOC (Evap) | 0.019 | 0.019 | 0.021 | 0.02 | 0.01 | 0.011 | 0.011 | 0.011 | 0.011 | 0.014 | 0.014 | 0.014 | 0.013 | 0.013 | 0.013 | 0.013 | 0.013 | 0.013 | 0.01 | 0.01 | 0.01 | 0.01 | 0.008 | 0.008 | 0.008 | 0.007 | 0.007 | 0.007 | 0.007 | 0.007 | 0.007
| DISTRICT OF COLUMBIA | Passenger truck, diesel | VOC (Evap) | 0.021 | 0.02 | 0.023 | 0.022 | 0.011 | 0.011 | 0.012 | 0.012 | 0.012 | 0.016 | 0.015 | 0.015 | 0.015 | 0.015 | 0.015 | 0.015 | 0.015 | 0.014 | 0.011 | 0.011 | 0.01 | 0.01 | 0.009 | 0.008 | 0.008 | 0.008 | 0.007 | 0.007 | 0.007 | 0.007 | 0.007
| FLORIDA | Passenger truck, diesel | VOC (Evap) | 0.02 | 0.019 | 0.022 | 0.021 | 0.01 | 0.011 | 0.012 | 0.012 | 0.012 | 0.015 | 0.014 | 0.014 | 0.014 | 0.014 | 0.014 | 0.014 | 0.014 | 0.013 | 0.011 | 0.011 | 0.01 | 0.01 | 0.008 | 0.008 | 0.008 | 0.008 | 0.007 | 0.007 | 0.007 | 0.007 | 0.007
| GEORGIA | Passenger truck, diesel | VOC (Evap) | 0.019 | 0.019 | 0.021 | 0.02 | 0.01 | 0.011 | 0.011 | 0.011 | 0.011 | 0.014 | 0.014 | 0.014 | 0.013 | 0.013 | 0.013 | 0.013 | 0.013 | 0.013 | 0.01 | 0.01 | 0.01 | 0.01 | 0.008 | 0.008 | 0.008 | 0.007 | 0.007 | 0.007 | 0.007 | 0.007 | 0.007
| HAWAII | Passenger truck, diesel | VOC (Evap) | 0.02 | 0.019 | 0.022 | 0.021 | 0.01 | 0.011 | 0.012 | 0.011 | 0.011 | 0.014 | 0.014 | 0.014 | 0.014 | 0.014 | 0.014 | 0.014 | 0.013 | 0.013 | 0.01 | 0.01 | 0.01 | 0.01 | 0.008 | 0.008 | 0.008 | 0.008 | 0.007 | 0.007 | 0.007 | 0.007 | 0.007
| IDAHO | Passenger truck, diesel | VOC (Evap) | 0.019 | 0.018 | 0.02 | 0.019 | 0.009 | 0.01 | 0.011 | 0.01 | 0.011 | 0.013 | 0.013 | 0.013 | 0.013 | 0.012 | 0.013 | 0.012 | 0.012 | 0.012 | 0.01 | 0.01 | 0.009 | 0.009 | 0.008 | 0.007 | 0.007 | 0.007 | 0.007 | 0.007 | 0.007 | 0.006 | 0.006
| ILLINOIS | Passenger truck, diesel | VOC (Evap) | 0.019 | 0.018 | 0.021 | 0.02 | 0.01 | 0.01 | 0.011 | 0.011 | 0.011 | 0.014 | 0.014 | 0.014 | 0.013 | 0.013 | 0.013 | 0.013 | 0.013 | 0.013 | 0.01 | 0.01 | 0.01 | 0.009 | 0.008 | 0.008 | 0.008 | 0.007 | 0.007 | 0.007 | 0.007 | 0.007 | 0.007
| INDIANA | Passenger truck, diesel | VOC (Evap) | 0.019 | 0.018 | 0.021 | 0.02 | 0.01 | 0.01 | 0.011 | 0.011 | 0.011 | 0.013 | 0.013 | 0.013 | 0.013 | 0.013 | 0.013 | 0.013 | 0.013 | 0.012 | 0.01 | 0.01 | 0.01 | 0.009 | 0.008 | 0.008 | 0.008 | 0.007 | 0.007 | 0.007 | 0.007 | 0.007 | 0.006
| IOWA | Passenger truck, diesel | VOC (Evap) | 0.019 | 0.018 | 0.02 | 0.019 | 0.009 | 0.01 | 0.011 | 0.01 | 0.01 | 0.013 | 0.013 | 0.013 | 0.013 | 0.012 | 0.013 | 0.012 | 0.012 | 0.012 | 0.01 | 0.01 | 0.009 | 0.009 | 0.008 | 0.007 | 0.007 | 0.007 | 0.007 | 0.007 | 0.007 | 0.006 | 0.006
| KANSAS | Passenger truck, diesel | VOC (Evap) | 0.019 | 0.018 | 0.02 | 0.019 | 0.01 | 0.01 | 0.011 | 0.011 | 0.011 | 0.013 | 0.013 | 0.013 | 0.013 | 0.012 | 0.013 | 0.013 | 0.012 | 0.012 | 0.01 | 0.01 | 0.009 | 0.009 | 0.008 | 0.008 | 0.007 | 0.007 | 0.007 | 0.007 | 0.007 | 0.006 | 0.006
| KENTUCKY | Passenger truck, diesel | VOC (Evap) | 0.019 | 0.018 | 0.02 | 0.019 | 0.01 | 0.01 | 0.011 | 0.011 | 0.011 | 0.013 | 0.013 | 0.013 | 0.013 | 0.013 | 0.013 | 0.013 | 0.012 | 0.012 | 0.01 | 0.01 | 0.009 | 0.009 | 0.008 | 0.008 | 0.007 | 0.007 | 0.007 | 0.007 | 0.007 | 0.007 | 0.006
| LOUISIANA | Passenger truck, diesel | VOC (Evap) | 0.019 | 0.019 | 0.021 | 0.02 | 0.01 | 0.011 | 0.011 | 0.011 | 0.011 | 0.014 | 0.014 | 0.014 | 0.013 | 0.013 | 0.013 | 0.013 | 0.013 | 0.013 | 0.01 | 0.01 | 0.01 | 0.01 | 0.008 | 0.008 | 0.008 | 0.007 | 0.007 | 0.007 | 0.007 | 0.007 | 0.007
| MAINE | Passenger truck, diesel | VOC (Evap) | 0.018 | 0.018 | 0.02 | 0.019 | 0.009 | 0.01 | 0.01 | 0.01 | 0.01 | 0.013 | 0.013 | 0.013 | 0.012 | 0.012 | 0.012 | 0.012 | 0.012 | 0.012 | 0.01 | 0.01 | 0.009 | 0.009 | 0.008 | 0.007 | 0.007 | 0.007 | 0.007 | 0.007 | 0.006 | 0.006 | 0.006
| MARYLAND | Passenger truck, diesel | VOC (Evap) | 0.019 | 0.019 | 0.021 | 0.02 | 0.01 | 0.011 | 0.011 | 0.011 | 0.011 | 0.014 | 0.014 | 0.014 | 0.013 | 0.013 | 0.013 | 0.013 | 0.013 | 0.013 | 0.01 | 0.01 | 0.01 | 0.01 | 0.008 | 0.008 | 0.008 | 0.007 | 0.007 | 0.007 | 0.007 | 0.007 | 0.007
| MASSACHUSETTS | Passenger truck, diesel | VOC (Evap) | 0.019 | 0.019 | 0.021 | 0.02 | 0.01 | 0.011 | 0.011 | 0.011 | 0.011 | 0.014 | 0.014 | 0.014 | 0.014 | 0.013 | 0.013 | 0.013 | 0.013 | 0.013 | 0.01 | 0.01 | 0.01 | 0.01 | 0.008 | 0.008 | 0.008 | 0.007 | 0.007 | 0.007 | 0.007 | 0.007 | 0.007
| MICHIGAN | Passenger truck, diesel | VOC (Evap) | 0.019 | 0.018 | 0.021 | 0.02 | 0.01 | 0.01 | 0.011 | 0.011 | 0.011 | 0.013 | 0.013 | 0.013 | 0.013 | 0.013 | 0.013 | 0.013 | 0.013 | 0.012 | 0.01 | 0.01 | 0.01 | 0.009 | 0.008 | 0.008 | 0.008 | 0.007 | 0.007 | 0.007 | 0.007 | 0.007 | 0.006
| MINNESOTA | Passenger truck, diesel | VOC (Evap) | 0.019 | 0.018 | 0.02 | 0.019 | 0.01 | 0.01 | 0.011 | 0.011 | 0.011 | 0.013 | 0.013 | 0.013 | 0.013 | 0.013 | 0.013 | 0.013 | 0.012 | 0.012 | 0.01 | 0.01 | 0.009 | 0.009 | 0.008 | 0.008 | 0.007 | 0.007 | 0.007 | 0.007 | 0.007 | 0.006 | 0.006
| MISSISSIPPI | Passenger truck, diesel | VOC (Evap) | 0.019 | 0.018 | 0.021 | 0.02 | 0.01 | 0.01 | 0.011 | 0.011 | 0.011 | 0.013 | 0.013 | 0.013 | 0.013 | 0.013 | 0.013 | 0.013 | 0.013 | 0.012 | 0.01 | 0.01 | 0.01 | 0.009 | 0.008 | 0.008 | 0.008 | 0.007 | 0.007 | 0.007 | 0.007 | 0.007 | 0.006
| MISSOURI | Passenger truck, diesel | VOC (Evap) | 0.019 | 0.018 | 0.02 | 0.019 | 0.01 | 0.01 | 0.011 | 0.011 | 0.011 | 0.013 | 0.013 | 0.013 | 0.013 | 0.012 | 0.013 | 0.013 | 0.012 | 0.012 | 0.01 | 0.01 | 0.009 | 0.009 | 0.008 | 0.008 | 0.007 | 0.007 | 0.007 | 0.007 | 0.007 | 0.007 | 0.006
| MONTANA | Passenger truck, diesel | VOC (Evap) | 0.018 | 0.018 | 0.02 | 0.019 | 0.009 | 0.01 | 0.01 | 0.01 | 0.01 | 0.013 | 0.013 | 0.013 | 0.012 | 0.012 | 0.012 | 0.012 | 0.012 | 0.012 | 0.01 | 0.009 | 0.009 | 0.009 | 0.008 | 0.007 | 0.007 | 0.007 | 0.007 | 0.006 | 0.006 | 0.006 | 0.006
| NEBRASKA | Passenger truck, diesel | VOC (Evap) | 0.019 | 0.018 | 0.02 | 0.019 | 0.009 | 0.01 | 0.011 | 0.01 | 0.01 | 0.013 | 0.013 | 0.013 | 0.013 | 0.012 | 0.012 | 0.012 | 0.012 | 0.012 | 0.01 | 0.01 | 0.009 | 0.009 | 0.008 | 0.007 | 0.007 | 0.007 | 0.007 | 0.007 | 0.007 | 0.006 | 0.006
| NEVADA | Passenger truck, diesel | VOC (Evap) | 0.019 | 0.019 | 0.021 | 0.02 | 0.01 | 0.011 | 0.011 | 0.011 | 0.011 | 0.014 | 0.014 | 0.014 | 0.013 | 0.013 | 0.013 | 0.013 | 0.013 | 0.013 | 0.01 | 0.01 | 0.01 | 0.01 | 0.008 | 0.008 | 0.008 | 0.007 | 0.007 | 0.007 | 0.007 | 0.007 | 0.007
| NEW HAMPSHIRE | Passenger truck, diesel | VOC (Evap) | 0.019 | 0.018 | 0.02 | 0.019 | 0.01 | 0.01 | 0.011 | 0.011 | 0.011 | 0.013 | 0.013 | 0.013 | 0.013 | 0.013 | 0.013 | 0.013 | 0.012 | 0.012 | 0.01 | 0.01 | 0.009 | 0.009 | 0.008 | 0.008 | 0.007 | 0.007 | 0.007 | 0.007 | 0.007 | 0.006 | 0.006
| NEW JERSEY | Passenger truck, diesel | VOC (Evap) | 0.02 | 0.019 | 0.021 | 0.02 | 0.01 | 0.011 | 0.011 | 0.011 | 0.011 | 0.014 | 0.014 | 0.014 | 0.014 | 0.013 | 0.013 | 0.013 | 0.013 | 0.013 | 0.01 | 0.01 | 0.01 | 0.01 | 0.008 | 0.008 | 0.008 | 0.007 | 0.007 | 0.007 | 0.007 | 0.007 | 0.007
| NEW MEXICO | Passenger truck, diesel | VOC (Evap) | 0.019 | 0.018 | 0.02 | 0.019 | 0.01 | 0.01 | 0.011 | 0.011 | 0.011 | 0.013 | 0.013 | 0.013 | 0.013 | 0.013 | 0.013 | 0.013 | 0.012 | 0.012 | 0.01 | 0.01 | 0.009 | 0.009 | 0.008 | 0.008 | 0.007 | 0.007 | 0.007 | 0.007 | 0.007 | 0.007 | 0.006
| NEW YORK | Passenger truck, diesel | VOC (Evap) | 0.019 | 0.018 | 0.021 | 0.02 | 0.01 | 0.01 | 0.011 | 0.011 | 0.011 | 0.014 | 0.014 | 0.014 | 0.013 | 0.013 | 0.013 | 0.013 | 0.013 | 0.013 | 0.01 | 0.01 | 0.01 | 0.009 | 0.008 | 0.008 | 0.008 | 0.007 | 0.007 | 0.007 | 0.007 | 0.007 | 0.007
| NORTH CAROLINA | Passenger truck, diesel | VOC (Evap) | 0.019 | 0.018 | 0.021 | 0.02 | 0.01 | 0.01 | 0.011 | 0.011 | 0.011 | 0.014 | 0.013 | 0.013 | 0.013 | 0.013 | 0.013 | 0.013 | 0.013 | 0.012 | 0.01 | 0.01 | 0.01 | 0.009 | 0.008 | 0.008 | 0.008 | 0.007 | 0.007 | 0.007 | 0.007 | 0.007 | 0.007
| NORTH DAKOTA | Passenger truck, diesel | VOC (Evap) | 0.018 | 0.018 | 0.02 | 0.019 | 0.009 | 0.01 | 0.01 | 0.01 | 0.01 | 0.013 | 0.013 | 0.013 | 0.012 | 0.012 | 0.012 | 0.012 | 0.012 | 0.012 | 0.01 | 0.009 | 0.009 | 0.009 | 0.008 | 0.007 | 0.007 | 0.007 | 0.007 | 0.006 | 0.006 | 0.006 | 0.006
| OHIO | Passenger truck, diesel | VOC (Evap) | 0.019 | 0.018 | 0.021 | 0.02 | 0.01 | 0.01 | 0.011 | 0.011 | 0.011 | 0.013 | 0.013 | 0.013 | 0.013 | 0.013 | 0.013 | 0.013 | 0.013 | 0.012 | 0.01 | 0.01 | 0.01 | 0.009 | 0.008 | 0.008 | 0.008 | 0.007 | 0.007 | 0.007 | 0.007 | 0.007 | 0.006
| OKLAHOMA | Passenger truck, diesel | VOC (Evap) | 0.019 | 0.018 | 0.02 | 0.02 | 0.01 | 0.01 | 0.011 | 0.011 | 0.011 | 0.013 | 0.013 | 0.013 | 0.013 | 0.013 | 0.013 | 0.013 | 0.013 | 0.012 | 0.01 | 0.01 | 0.01 | 0.009 | 0.008 | 0.008 | 0.008 | 0.007 | 0.007 | 0.007 | 0.007 | 0.007 | 0.006
| OREGON | Passenger truck, diesel | VOC (Evap) | 0.019 | 0.018 | 0.02 | 0.019 | 0.01 | 0.01 | 0.011 | 0.011 | 0.011 | 0.013 | 0.013 | 0.013 | 0.013 | 0.013 | 0.013 | 0.013 | 0.013 | 0.012 | 0.01 | 0.01 | 0.009 | 0.009 | 0.008 | 0.008 | 0.007 | 0.007 | 0.007 | 0.007 | 0.007 | 0.007 | 0.006
| PENNSYLVANIA | Passenger truck, diesel | VOC (Evap) | 0.019 | 0.018 | 0.021 | 0.02 | 0.01 | 0.01 | 0.011 | 0.011 | 0.011 | 0.014 | 0.013 | 0.013 | 0.013 | 0.013 | 0.013 | 0.013 | 0.013 | 0.012 | 0.01 | 0.01 | 0.01 | 0.009 | 0.008 | 0.008 | 0.008 | 0.007 | 0.007 | 0.007 | 0.007 | 0.007 | 0.006
| RHODE ISLAND | Passenger truck, diesel | VOC (Evap) | 0.019 | 0.019 | 0.021 | 0.02 | 0.01 | 0.011 | 0.011 | 0.011 | 0.011 | 0.014 | 0.014 | 0.014 | 0.013 | 0.013 | 0.013 | 0.013 | 0.013 | 0.013 | 0.01 | 0.01 | 0.01 | 0.009 | 0.008 | 0.008 | 0.008 | 0.007 | 0.007 | 0.007 | 0.007 | 0.007 | 0.007
| SOUTH CAROLINA | Passenger truck, diesel | VOC (Evap) | 0.019 | 0.018 | 0.021 | 0.02 | 0.01 | 0.01 | 0.011 | 0.011 | 0.011 | 0.014 | 0.013 | 0.013 | 0.013 | 0.013 | 0.013 | 0.013 | 0.013 | 0.012 | 0.01 | 0.01 | 0.01 | 0.009 | 0.008 | 0.008 | 0.008 | 0.007 | 0.007 | 0.007 | 0.007 | 0.007 | 0.007
| SOUTH DAKOTA | Passenger truck, diesel | VOC (Evap) | 0.018 | 0.018 | 0.02 | 0.019 | 0.009 | 0.01 | 0.01 | 0.01 | 0.01 | 0.013 | 0.012 | 0.013 | 0.012 | 0.012 | 0.012 | 0.012 | 0.012 | 0.012 | 0.01 | 0.009 | 0.009 | 0.009 | 0.008 | 0.007 | 0.007 | 0.007 | 0.007 | 0.006 | 0.006 | 0.006 | 0.006
| TENNESSEE | Passenger truck, diesel | VOC (Evap) | 0.019 | 0.018 | 0.021 | 0.02 | 0.01 | 0.01 | 0.011 | 0.011 | 0.011 | 0.014 | 0.013 | 0.014 | 0.013 | 0.013 | 0.013 | 0.013 | 0.013 | 0.013 | 0.01 | 0.01 | 0.01 | 0.009 | 0.008 | 0.008 | 0.008 | 0.007 | 0.007 | 0.007 | 0.007 | 0.007 | 0.007
| TEXAS | Passenger truck, diesel | VOC (Evap) | 0.019 | 0.019 | 0.021 | 0.02 | 0.01 | 0.011 | 0.011 | 0.011 | 0.011 | 0.014 | 0.014 | 0.014 | 0.013 | 0.013 | 0.013 | 0.013 | 0.013 | 0.013 | 0.01 | 0.01 | 0.01 | 0.01 | 0.008 | 0.008 | 0.008 | 0.007 | 0.007 | 0.007 | 0.007 | 0.007 | 0.007
| UTAH | Passenger truck, diesel | VOC (Evap) | 0.019 | 0.018 | 0.021 | 0.02 | 0.01 | 0.01 | 0.011 | 0.011 | 0.011 | 0.013 | 0.013 | 0.013 | 0.013 | 0.013 | 0.013 | 0.013 | 0.013 | 0.012 | 0.01 | 0.01 | 0.01 | 0.009 | 0.008 | 0.008 | 0.008 | 0.007 | 0.007 | 0.007 | 0.007 | 0.007 | 0.006
| VERMONT | Passenger truck, diesel | VOC (Evap) | 0.018 | 0.018 | 0.02 | 0.019 | 0.009 | 0.01 | 0.01 | 0.01 | 0.01 | 0.013 | 0.013 | 0.013 | 0.012 | 0.012 | 0.012 | 0.012 | 0.012 | 0.012 | 0.01 | 0.009 | 0.009 | 0.009 | 0.008 | 0.007 | 0.007 | 0.007 | 0.007 | 0.007 | 0.006 | 0.006 | 0.006
| VIRGINIA | Passenger truck, diesel | VOC (Evap) | 0.019 | 0.018 | 0.021 | 0.02 | 0.01 | 0.01 | 0.011 | 0.011 | 0.011 | 0.013 | 0.013 | 0.013 | 0.013 | 0.013 | 0.013 | 0.013 | 0.013 | 0.012 | 0.01 | 0.01 | 0.01 | 0.009 | 0.008 | 0.008 | 0.008 | 0.007 | 0.007 | 0.007 | 0.007 | 0.007 | 0.006
| WASHINGTON | Passenger truck, diesel | VOC (Evap) | 0.019 | 0.018 | 0.02 | 0.019 | 0.01 | 0.01 | 0.011 | 0.011 | 0.011 | 0.013 | 0.013 | 0.013 | 0.013 | 0.013 | 0.013 | 0.013 | 0.013 | 0.012 | 0.01 | 0.01 | 0.009 | 0.009 | 0.008 | 0.008 | 0.007 | 0.007 | 0.007 | 0.007 | 0.007 | 0.007 | 0.006
| WEST VIRGINIA | Passenger truck, diesel | VOC (Evap) | 0.019 | 0.018 | 0.02 | 0.019 | 0.01 | 0.01 | 0.011 | 0.011 | 0.011 | 0.013 | 0.013 | 0.013 | 0.013 | 0.012 | 0.013 | 0.013 | 0.012 | 0.012 | 0.01 | 0.01 | 0.009 | 0.009 | 0.008 | 0.008 | 0.007 | 0.007 | 0.007 | 0.007 | 0.007 | 0.006 | 0.006
| WISCONSIN | Passenger truck, diesel | VOC (Evap) | 0.019 | 0.018 | 0.02 | 0.019 | 0.009 | 0.01 | 0.011 | 0.01 | 0.011 | 0.013 | 0.013 | 0.013 | 0.013 | 0.012 | 0.013 | 0.013 | 0.012 | 0.012 | 0.01 | 0.01 | 0.009 | 0.009 | 0.008 | 0.008 | 0.007 | 0.007 | 0.007 | 0.007 | 0.007 | 0.006 | 0.006
| WYOMING | Passenger truck, diesel | VOC (Evap) | 0.018 | 0.018 | 0.02 | 0.019 | 0.009 | 0.01 | 0.01 | 0.01 | 0.01 | 0.013 | 0.013 | 0.013 | 0.012 | 0.012 | 0.012 | 0.012 | 0.012 | 0.012 | 0.01 | 0.009 | 0.009 | 0.009 | 0.008 | 0.007 | 0.007 | 0.007 | 0.007 | 0.007 | 0.006 | 0.006 | 0.006
| ALABAMA | Passenger truck, gasoline | VOC (Evap) | 1.978 | 1.984 | 1.987 | 1.993 | 1.299 | 1.29 | 1.053 | 0.986 | 0.972 | 0.871 | 0.745 | 0.355 | 0.284 | 0.25 | 0.228 | 0.218 | 0.117 | 0.112 | 0.107 | 0.102 | 0.096 | 0.064 | 0.063 | 0.056 | 0.047 | 0.041 | 0.037 | 0.032 | 0.029 | 0.029 | 0.026
| ALASKA | Passenger truck, gasoline | VOC (Evap) | 1.188 | 1.191 | 1.193 | 1.199 | 0.784 | 0.786 | 0.747 | 0.728 | 0.718 | 0.646 | 0.559 | 0.237 | 0.196 | 0.173 | 0.159 | 0.153 | 0.07 | 0.068 | 0.066 | 0.063 | 0.06 | 0.035 | 0.035 | 0.031 | 0.028 | 0.025 | 0.023 | 0.021 | 0.02 | 0.019 | 0.018
| ARIZONA | Passenger truck, gasoline | VOC (Evap) | 2.316 | 2.324 | 2.327 | 2.332 | 1.592 | 1.562 | 1.195 | 1.095 | 1.077 | 0.973 | 0.837 | 0.412 | 0.322 | 0.287 | 0.263 | 0.25 | 0.139 | 0.132 | 0.126 | 0.119 | 0.112 | 0.076 | 0.076 | 0.067 | 0.055 | 0.049 | 0.043 | 0.039 | 0.035 | 0.034 | 0.03
| ARKANSAS | Passenger truck, gasoline | VOC (Evap) | 1.846 | 1.851 | 1.854 | 1.86 | 1.215 | 1.206 | 0.987 | 0.925 | 0.911 | 0.82 | 0.704 | 0.331 | 0.266 | 0.236 | 0.216 | 0.206 | 0.109 | 0.104 | 0.1 | 0.095 | 0.091 | 0.059 | 0.059 | 0.052 | 0.044 | 0.039 | 0.035 | 0.031 | 0.028 | 0.027 | 0.025
| CALIFORNIA | Passenger truck, gasoline | VOC (Evap) | 1.93 | 1.934 | 1.937 | 1.942 | 1.289 | 1.274 | 1.029 | 0.963 | 0.948 | 0.86 | 0.751 | 0.343 | 0.279 | 0.25 | 0.23 | 0.22 | 0.114 | 0.109 | 0.105 | 0.099 | 0.095 | 0.061 | 0.06 | 0.054 | 0.044 | 0.04 | 0.035 | 0.032 | 0.03 | 0.029 | 0.026
| COLORADO | Passenger truck, gasoline | VOC (Evap) | 1.631 | 1.635 | 1.637 | 1.641 | 1.078 | 1.07 | 0.907 | 0.856 | 0.842 | 0.771 | 0.68 | 0.307 | 0.25 | 0.226 | 0.209 | 0.2 | 0.101 | 0.096 | 0.093 | 0.088 | 0.083 | 0.052 | 0.052 | 0.046 | 0.039 | 0.035 | 0.032 | 0.029 | 0.026 | 0.026 | 0.023
| CONNECTICUT | Passenger truck, gasoline | VOC (Evap) | 1.664 | 1.667 | 1.669 | 1.674 | 1.132 | 1.122 | 0.936 | 0.885 | 0.871 | 0.797 | 0.707 | 0.309 | 0.256 | 0.231 | 0.214 | 0.206 | 0.101 | 0.097 | 0.094 | 0.089 | 0.085 | 0.053 | 0.052 | 0.047 | 0.039 | 0.035 | 0.031 | 0.029 | 0.027 | 0.026 | 0.024
| DELAWARE | Passenger truck, gasoline | VOC (Evap) | 1.676 | 1.679 | 1.681 | 1.687 | 1.135 | 1.126 | 0.931 | 0.879 | 0.866 | 0.787 | 0.69 | 0.309 | 0.254 | 0.227 | 0.21 | 0.202 | 0.101 | 0.097 | 0.094 | 0.09 | 0.086 | 0.054 | 0.053 | 0.048 | 0.04 | 0.036 | 0.033 | 0.03 | 0.027 | 0.027 | 0.024
| DISTRICT OF COLUMBIA | Passenger truck, gasoline | VOC (Evap) | 1.857 | 1.861 | 1.863 | 1.87 | 1.211 | 1.201 | 0.99 | 0.936 | 0.923 | 0.837 | 0.734 | 0.326 | 0.267 | 0.246 | 0.228 | 0.22 | 0.11 | 0.106 | 0.102 | 0.098 | 0.094 | 0.059 | 0.058 | 0.052 | 0.044 | 0.041 | 0.036 | 0.033 | 0.03 | 0.029 | 0.026
| FLORIDA | Passenger truck, gasoline | VOC (Evap) | 2.442 | 2.449 | 2.453 | 2.461 | 1.611 | 1.593 | 1.254 | 1.163 | 1.146 | 1.024 | 0.87 | 0.425 | 0.337 | 0.297 | 0.27 | 0.258 | 0.143 | 0.136 | 0.13 | 0.124 | 0.117 | 0.079 | 0.078 | 0.069 | 0.057 | 0.051 | 0.045 | 0.039 | 0.035 | 0.034 | 0.03
| GEORGIA | Passenger truck, gasoline | VOC (Evap) | 2.031 | 2.037 | 2.039 | 2.045 | 1.335 | 1.325 | 1.057 | 0.989 | 0.974 | 0.875 | 0.751 | 0.35 | 0.281 | 0.248 | 0.226 | 0.216 | 0.114 | 0.108 | 0.104 | 0.099 | 0.094 | 0.062 | 0.061 | 0.054 | 0.044 | 0.041 | 0.036 | 0.033 | 0.03 | 0.029 | 0.026
| HAWAII | Passenger truck, gasoline | VOC (Evap) | 2.308 | 2.314 | 2.317 | 2.325 | 1.517 | 1.498 | 1.168 | 1.084 | 1.068 | 0.958 | 0.822 | 0.396 | 0.319 | 0.282 | 0.258 | 0.247 | 0.135 | 0.129 | 0.124 | 0.118 | 0.113 | 0.076 | 0.074 | 0.066 | 0.054 | 0.048 | 0.042 | 0.038 | 0.033 | 0.033 | 0.029
| IDAHO | Passenger truck, gasoline | VOC (Evap) | 1.515 | 1.52 | 1.521 | 1.525 | 1.003 | 0.998 | 0.85 | 0.804 | 0.792 | 0.72 | 0.63 | 0.286 | 0.231 | 0.207 | 0.191 | 0.182 | 0.092 | 0.088 | 0.085 | 0.08 | 0.076 | 0.048 | 0.048 | 0.043 | 0.036 | 0.033 | 0.03 | 0.027 | 0.024 | 0.024 | 0.022
| ILLINOIS | Passenger truck, gasoline | VOC (Evap) | 1.678 | 1.682 | 1.684 | 1.69 | 1.105 | 1.098 | 0.919 | 0.87 | 0.857 | 0.78 | 0.685 | 0.304 | 0.251 | 0.225 | 0.208 | 0.2 | 0.099 | 0.095 | 0.092 | 0.088 | 0.084 | 0.053 | 0.052 | 0.047 | 0.039 | 0.035 | 0.031 | 0.029 | 0.026 | 0.026 | 0.024
| INDIANA | Passenger truck, gasoline | VOC (Evap) | 1.645 | 1.649 | 1.651 | 1.657 | 1.086 | 1.082 | 0.912 | 0.864 | 0.851 | 0.77 | 0.67 | 0.301 | 0.247 | 0.22 | 0.202 | 0.194 | 0.098 | 0.094 | 0.091 | 0.086 | 0.082 | 0.052 | 0.051 | 0.046 | 0.039 | 0.035 | 0.031 | 0.028 | 0.026 | 0.025 | 0.023
| IOWA | Passenger truck, gasoline | VOC (Evap) | 1.482 | 1.486 | 1.488 | 1.493 | 0.969 | 0.967 | 0.825 | 0.783 | 0.772 | 0.698 | 0.607 | 0.273 | 0.223 | 0.199 | 0.183 | 0.176 | 0.088 | 0.085 | 0.082 | 0.078 | 0.074 | 0.047 | 0.046 | 0.042 | 0.035 | 0.032 | 0.029 | 0.026 | 0.023 | 0.023 | 0.021
| KANSAS | Passenger truck, gasoline | VOC (Evap) | 1.686 | 1.69 | 1.692 | 1.697 | 1.117 | 1.109 | 0.918 | 0.863 | 0.85 | 0.769 | 0.668 | 0.307 | 0.25 | 0.223 | 0.205 | 0.196 | 0.102 | 0.097 | 0.094 | 0.089 | 0.084 | 0.055 | 0.054 | 0.048 | 0.04 | 0.036 | 0.032 | 0.029 | 0.026 | 0.026 | 0.023
| KENTUCKY | Passenger truck, gasoline | VOC (Evap) | 1.705 | 1.709 | 1.712 | 1.717 | 1.131 | 1.125 | 0.935 | 0.881 | 0.868 | 0.783 | 0.676 | 0.31 | 0.253 | 0.224 | 0.206 | 0.197 | 0.102 | 0.097 | 0.094 | 0.089 | 0.085 | 0.055 | 0.054 | 0.048 | 0.04 | 0.036 | 0.032 | 0.029 | 0.026 | 0.026 | 0.023
| LOUISIANA | Passenger truck, gasoline | VOC (Evap) | 2.153 | 2.16 | 2.163 | 2.17 | 1.423 | 1.41 | 1.128 | 1.051 | 1.035 | 0.926 | 0.789 | 0.38 | 0.303 | 0.267 | 0.243 | 0.232 | 0.126 | 0.121 | 0.116 | 0.11 | 0.104 | 0.07 | 0.069 | 0.061 | 0.05 | 0.045 | 0.04 | 0.035 | 0.031 | 0.031 | 0.028
| MAINE | Passenger truck, gasoline | VOC (Evap) | 1.307 | 1.31 | 1.312 | 1.316 | 0.86 | 0.859 | 0.744 | 0.711 | 0.7 | 0.638 | 0.562 | 0.244 | 0.203 | 0.182 | 0.168 | 0.162 | 0.079 | 0.076 | 0.073 | 0.07 | 0.067 | 0.041 | 0.041 | 0.037 | 0.031 | 0.028 | 0.026 | 0.023 | 0.021 | 0.021 | 0.019
| MARYLAND | Passenger truck, gasoline | VOC (Evap) | 1.758 | 1.762 | 1.764 | 1.77 | 1.194 | 1.183 | 0.97 | 0.913 | 0.899 | 0.818 | 0.719 | 0.321 | 0.264 | 0.237 | 0.219 | 0.21 | 0.106 | 0.102 | 0.098 | 0.093 | 0.089 | 0.057 | 0.056 | 0.05 | 0.042 | 0.037 | 0.033 | 0.03 | 0.027 | 0.027 | 0.025
| MASSACHUSETTS | Passenger truck, gasoline | VOC (Evap) | 1.654 | 1.657 | 1.659 | 1.664 | 1.114 | 1.105 | 0.927 | 0.878 | 0.865 | 0.792 | 0.703 | 0.305 | 0.251 | 0.227 | 0.211 | 0.203 | 0.098 | 0.094 | 0.091 | 0.087 | 0.083 | 0.052 | 0.05 | 0.046 | 0.038 | 0.036 | 0.033 | 0.029 | 0.027 | 0.026 | 0.024
| MICHIGAN | Passenger truck, gasoline | VOC (Evap) | 1.557 | 1.56 | 1.562 | 1.567 | 1.024 | 1.02 | 0.871 | 0.828 | 0.816 | 0.742 | 0.651 | 0.287 | 0.238 | 0.213 | 0.197 | 0.189 | 0.094 | 0.09 | 0.087 | 0.083 | 0.079 | 0.049 | 0.049 | 0.044 | 0.037 | 0.033 | 0.03 | 0.027 | 0.025 | 0.024 | 0.022
| MINNESOTA | Passenger truck, gasoline | VOC (Evap) | 1.479 | 1.483 | 1.485 | 1.49 | 0.971 | 0.969 | 0.835 | 0.795 | 0.783 | 0.711 | 0.622 | 0.274 | 0.226 | 0.202 | 0.187 | 0.179 | 0.088 | 0.085 | 0.082 | 0.078 | 0.075 | 0.046 | 0.046 | 0.041 | 0.035 | 0.032 | 0.029 | 0.026 | 0.024 | 0.023 | 0.021
| MISSISSIPPI | Passenger truck, gasoline | VOC (Evap) | 1.901 | 1.907 | 1.91 | 1.917 | 1.253 | 1.245 | 1.016 | 0.951 | 0.937 | 0.838 | 0.713 | 0.341 | 0.272 | 0.239 | 0.217 | 0.208 | 0.112 | 0.107 | 0.103 | 0.097 | 0.092 | 0.061 | 0.06 | 0.054 | 0.045 | 0.04 | 0.036 | 0.031 | 0.028 | 0.028 | 0.025
| MISSOURI | Passenger truck, gasoline | VOC (Evap) | 1.724 | 1.728 | 1.73 | 1.735 | 1.147 | 1.138 | 0.934 | 0.878 | 0.864 | 0.784 | 0.685 | 0.311 | 0.255 | 0.227 | 0.209 | 0.201 | 0.103 | 0.099 | 0.095 | 0.09 | 0.086 | 0.055 | 0.054 | 0.049 | 0.04 | 0.036 | 0.032 | 0.029 | 0.026 | 0.026 | 0.023
| MONTANA | Passenger truck, gasoline | VOC (Evap) | 1.365 | 1.369 | 1.37 | 1.374 | 0.898 | 0.896 | 0.777 | 0.739 | 0.727 | 0.662 | 0.579 | 0.259 | 0.212 | 0.19 | 0.175 | 0.168 | 0.084 | 0.08 | 0.077 | 0.073 | 0.07 | 0.044 | 0.043 | 0.039 | 0.033 | 0.03 | 0.027 | 0.024 | 0.022 | 0.022 | 0.02
| NEBRASKA | Passenger truck, gasoline | VOC (Evap) | 1.553 | 1.558 | 1.56 | 1.564 | 1.025 | 1.021 | 0.863 | 0.816 | 0.804 | 0.728 | 0.633 | 0.287 | 0.234 | 0.209 | 0.192 | 0.184 | 0.094 | 0.09 | 0.087 | 0.082 | 0.078 | 0.05 | 0.049 | 0.044 | 0.037 | 0.033 | 0.03 | 0.027 | 0.024 | 0.024 | 0.022
| NEVADA | Passenger truck, gasoline | VOC (Evap) | 2.158 | 2.164 | 2.167 | 2.172 | 1.433 | 1.412 | 1.128 | 1.045 | 1.028 | 0.932 | 0.808 | 0.392 | 0.307 | 0.275 | 0.253 | 0.24 | 0.131 | 0.124 | 0.119 | 0.112 | 0.105 | 0.07 | 0.07 | 0.062 | 0.052 | 0.047 | 0.041 | 0.037 | 0.033 | 0.032 | 0.029
| NEW HAMPSHIRE | Passenger truck, gasoline | VOC (Evap) | 1.478 | 1.482 | 1.483 | 1.488 | 0.967 | 0.962 | 0.819 | 0.779 | 0.767 | 0.699 | 0.617 | 0.268 | 0.22 | 0.198 | 0.183 | 0.176 | 0.085 | 0.082 | 0.079 | 0.075 | 0.072 | 0.045 | 0.044 | 0.04 | 0.033 | 0.03 | 0.027 | 0.025 | 0.023 | 0.023 | 0.021
| NEW JERSEY | Passenger truck, gasoline | VOC (Evap) | 1.755 | 1.759 | 1.761 | 1.766 | 1.175 | 1.163 | 0.955 | 0.901 | 0.887 | 0.826 | 0.73 | 0.323 | 0.266 | 0.239 | 0.222 | 0.213 | 0.106 | 0.102 | 0.098 | 0.094 | 0.09 | 0.056 | 0.055 | 0.05 | 0.041 | 0.037 | 0.034 | 0.031 | 0.028 | 0.028 | 0.025
| NEW MEXICO | Passenger truck, gasoline | VOC (Evap) | 1.796 | 1.802 | 1.804 | 1.808 | 1.193 | 1.183 | 0.986 | 0.922 | 0.907 | 0.822 | 0.711 | 0.34 | 0.267 | 0.238 | 0.219 | 0.208 | 0.111 | 0.105 | 0.1 | 0.095 | 0.089 | 0.058 | 0.058 | 0.052 | 0.044 | 0.039 | 0.035 | 0.031 | 0.028 | 0.028 | 0.025
| NEW YORK | Passenger truck, gasoline | VOC (Evap) | 1.604 | 1.607 | 1.609 | 1.615 | 1.087 | 1.079 | 0.902 | 0.854 | 0.841 | 0.768 | 0.678 | 0.295 | 0.243 | 0.218 | 0.202 | 0.194 | 0.094 | 0.091 | 0.088 | 0.084 | 0.08 | 0.05 | 0.049 | 0.044 | 0.037 | 0.033 | 0.03 | 0.028 | 0.025 | 0.026 | 0.023
| NORTH CAROLINA | Passenger truck, gasoline | VOC (Evap) | 1.912 | 1.917 | 1.92 | 1.926 | 1.255 | 1.247 | 1.028 | 0.966 | 0.951 | 0.857 | 0.729 | 0.338 | 0.271 | 0.24 | 0.219 | 0.21 | 0.109 | 0.104 | 0.1 | 0.095 | 0.091 | 0.059 | 0.058 | 0.052 | 0.043 | 0.038 | 0.034 | 0.031 | 0.028 | 0.028 | 0.025
| NORTH DAKOTA | Passenger truck, gasoline | VOC (Evap) | 1.31 | 1.313 | 1.315 | 1.32 | 0.861 | 0.862 | 0.752 | 0.719 | 0.708 | 0.642 | 0.559 | 0.247 | 0.203 | 0.181 | 0.167 | 0.16 | 0.079 | 0.076 | 0.073 | 0.07 | 0.067 | 0.041 | 0.041 | 0.037 | 0.031 | 0.029 | 0.026 | 0.023 | 0.021 | 0.021 | 0.019
| OHIO | Passenger truck, gasoline | VOC (Evap) | 1.675 | 1.68 | 1.682 | 1.687 | 1.113 | 1.108 | 0.934 | 0.885 | 0.871 | 0.789 | 0.687 | 0.308 | 0.253 | 0.225 | 0.207 | 0.199 | 0.1 | 0.096 | 0.092 | 0.088 | 0.084 | 0.053 | 0.052 | 0.047 | 0.039 | 0.035 | 0.032 | 0.029 | 0.026 | 0.026 | 0.023
| OKLAHOMA | Passenger truck, gasoline | VOC (Evap) | 1.847 | 1.853 | 1.855 | 1.861 | 1.218 | 1.209 | 0.988 | 0.925 | 0.911 | 0.82 | 0.704 | 0.332 | 0.267 | 0.236 | 0.216 | 0.206 | 0.11 | 0.105 | 0.101 | 0.095 | 0.09 | 0.059 | 0.059 | 0.052 | 0.044 | 0.039 | 0.035 | 0.031 | 0.028 | 0.027 | 0.025
| OREGON | Passenger truck, gasoline | VOC (Evap) | 1.562 | 1.565 | 1.567 | 1.572 | 1.019 | 1.014 | 0.862 | 0.818 | 0.806 | 0.734 | 0.644 | 0.286 | 0.235 | 0.211 | 0.195 | 0.187 | 0.093 | 0.089 | 0.086 | 0.082 | 0.078 | 0.049 | 0.048 | 0.043 | 0.037 | 0.033 | 0.029 | 0.027 | 0.025 | 0.024 | 0.022
| PENNSYLVANIA | Passenger truck, gasoline | VOC (Evap) | 1.63 | 1.634 | 1.636 | 1.642 | 1.081 | 1.074 | 0.898 | 0.851 | 0.838 | 0.759 | 0.662 | 0.292 | 0.239 | 0.213 | 0.196 | 0.188 | 0.093 | 0.089 | 0.086 | 0.082 | 0.078 | 0.049 | 0.048 | 0.044 | 0.036 | 0.034 | 0.03 | 0.028 | 0.025 | 0.025 | 0.023
| RHODE ISLAND | Passenger truck, gasoline | VOC (Evap) | 1.689 | 1.693 | 1.695 | 1.7 | 1.108 | 1.1 | 0.924 | 0.875 | 0.862 | 0.789 | 0.699 | 0.305 | 0.253 | 0.228 | 0.212 | 0.204 | 0.099 | 0.096 | 0.092 | 0.088 | 0.085 | 0.052 | 0.051 | 0.046 | 0.039 | 0.035 | 0.032 | 0.029 | 0.026 | 0.026 | 0.024
| SOUTH CAROLINA | Passenger truck, gasoline | VOC (Evap) | 1.944 | 1.949 | 1.952 | 1.958 | 1.28 | 1.271 | 1.038 | 0.973 | 0.958 | 0.859 | 0.735 | 0.348 | 0.279 | 0.247 | 0.225 | 0.215 | 0.115 | 0.11 | 0.105 | 0.1 | 0.095 | 0.062 | 0.062 | 0.055 | 0.046 | 0.041 | 0.036 | 0.032 | 0.029 | 0.028 | 0.026
| SOUTH DAKOTA | Passenger truck, gasoline | VOC (Evap) | 1.421 | 1.425 | 1.427 | 1.431 | 0.941 | 0.939 | 0.807 | 0.767 | 0.755 | 0.683 | 0.594 | 0.267 | 0.218 | 0.194 | 0.178 | 0.171 | 0.086 | 0.082 | 0.079 | 0.076 | 0.072 | 0.045 | 0.045 | 0.04 | 0.034 | 0.031 | 0.028 | 0.025 | 0.023 | 0.022 | 0.021
| TENNESSEE | Passenger truck, gasoline | VOC (Evap) | 1.905 | 1.911 | 1.914 | 1.919 | 1.252 | 1.243 | 1.023 | 0.961 | 0.946 | 0.853 | 0.735 | 0.341 | 0.275 | 0.243 | 0.223 | 0.213 | 0.111 | 0.106 | 0.102 | 0.097 | 0.092 | 0.06 | 0.059 | 0.053 | 0.044 | 0.039 | 0.035 | 0.031 | 0.028 | 0.028 | 0.025
| TEXAS | Passenger truck, gasoline | VOC (Evap) | 2.077 | 2.083 | 2.085 | 2.092 | 1.388 | 1.368 | 1.064 | 0.986 | 0.971 | 0.875 | 0.754 | 0.354 | 0.285 | 0.253 | 0.232 | 0.222 | 0.118 | 0.113 | 0.109 | 0.103 | 0.098 | 0.065 | 0.064 | 0.057 | 0.046 | 0.042 | 0.037 | 0.034 | 0.03 | 0.031 | 0.027
| UTAH | Passenger truck, gasoline | VOC (Evap) | 1.699 | 1.704 | 1.706 | 1.71 | 1.139 | 1.128 | 0.939 | 0.882 | 0.868 | 0.792 | 0.696 | 0.317 | 0.255 | 0.229 | 0.214 | 0.205 | 0.104 | 0.099 | 0.096 | 0.091 | 0.086 | 0.054 | 0.054 | 0.048 | 0.041 | 0.036 | 0.032 | 0.029 | 0.026 | 0.026 | 0.024
| VERMONT | Passenger truck, gasoline | VOC (Evap) | 1.329 | 1.332 | 1.334 | 1.338 | 0.87 | 0.868 | 0.748 | 0.714 | 0.703 | 0.639 | 0.559 | 0.243 | 0.2 | 0.178 | 0.164 | 0.158 | 0.076 | 0.073 | 0.071 | 0.068 | 0.065 | 0.04 | 0.039 | 0.036 | 0.03 | 0.027 | 0.025 | 0.023 | 0.022 | 0.021 | 0.02
| VIRGINIA | Passenger truck, gasoline | VOC (Evap) | 1.749 | 1.753 | 1.756 | 1.761 | 1.158 | 1.15 | 0.949 | 0.894 | 0.88 | 0.798 | 0.695 | 0.315 | 0.258 | 0.23 | 0.212 | 0.203 | 0.104 | 0.099 | 0.096 | 0.091 | 0.087 | 0.056 | 0.055 | 0.049 | 0.041 | 0.037 | 0.033 | 0.03 | 0.027 | 0.027 | 0.024
| WASHINGTON | Passenger truck, gasoline | VOC (Evap) | 1.596 | 1.599 | 1.601 | 1.606 | 1.046 | 1.042 | 0.89 | 0.846 | 0.832 | 0.759 | 0.668 | 0.295 | 0.244 | 0.219 | 0.203 | 0.195 | 0.097 | 0.093 | 0.089 | 0.085 | 0.082 | 0.051 | 0.05 | 0.045 | 0.038 | 0.034 | 0.031 | 0.027 | 0.025 | 0.025 | 0.023
| WEST VIRGINIA | Passenger truck, gasoline | VOC (Evap) | 1.622 | 1.627 | 1.629 | 1.634 | 1.065 | 1.062 | 0.899 | 0.851 | 0.838 | 0.756 | 0.654 | 0.298 | 0.243 | 0.215 | 0.198 | 0.189 | 0.097 | 0.092 | 0.089 | 0.085 | 0.081 | 0.051 | 0.051 | 0.045 | 0.038 | 0.034 | 0.031 | 0.027 | 0.025 | 0.025 | 0.022
| WISCONSIN | Passenger truck, gasoline | VOC (Evap) | 1.441 | 1.444 | 1.446 | 1.451 | 0.947 | 0.945 | 0.812 | 0.773 | 0.762 | 0.692 | 0.606 | 0.266 | 0.22 | 0.197 | 0.182 | 0.175 | 0.086 | 0.082 | 0.08 | 0.076 | 0.073 | 0.045 | 0.044 | 0.04 | 0.034 | 0.031 | 0.028 | 0.025 | 0.023 | 0.023 | 0.021
| WYOMING | Passenger truck, gasoline | VOC (Evap) | 1.422 | 1.426 | 1.428 | 1.431 | 0.937 | 0.934 | 0.808 | 0.767 | 0.754 | 0.688 | 0.603 | 0.272 | 0.221 | 0.199 | 0.183 | 0.175 | 0.088 | 0.084 | 0.081 | 0.077 | 0.073 | 0.046 | 0.046 | 0.041 | 0.035 | 0.031 | 0.028 | 0.025 | 0.023 | 0.023 | 0.021
| ALABAMA | Refuse truck, diesel | VOC (Evap) | 0.055 | 0.055 | 0.055 | 0.053 | 0.055 | 0.054 | 0.055 | 0.054 | 0.053 | 0.055 | 0.055 | 0.053 | 0.053 | 0.053 | 0.054 | 0.053 | 0.053 | 0.053 | 0.057 | 0.057 | 0.057 | 0.056 | 0.054 | 0.054 | 0.054 | 0.051 | 0.051 | 0.051 | 0.051 | 0.047 | 0.047
| ALASKA | Refuse truck, diesel | VOC (Evap) | 0.055 | 0.055 | 0.055 | 0.053 | 0.056 | 0.054 | 0.056 | 0.054 | 0.054 | 0.055 | 0.055 | 0.054 | 0.054 | 0.054 | 0.054 | 0.054 | 0.054 | 0.054 | 0.057 | 0.057 | 0.057 | 0.056 | 0.054 | 0.054 | 0.054 | 0.051 | 0.051 | 0.051 | 0.051 | 0.047 | 0.047
| ARIZONA | Refuse truck, diesel | VOC (Evap) | 0.056 | 0.056 | 0.056 | 0.054 | 0.056 | 0.055 | 0.056 | 0.055 | 0.054 | 0.056 | 0.056 | 0.054 | 0.054 | 0.054 | 0.054 | 0.054 | 0.054 | 0.054 | 0.058 | 0.057 | 0.058 | 0.057 | 0.054 | 0.054 | 0.054 | 0.052 | 0.052 | 0.052 | 0.052 | 0.048 | 0.048
| ARKANSAS | Refuse truck, diesel | VOC (Evap) | 0.054 | 0.055 | 0.054 | 0.052 | 0.055 | 0.053 | 0.055 | 0.053 | 0.053 | 0.054 | 0.054 | 0.053 | 0.053 | 0.053 | 0.053 | 0.053 | 0.053 | 0.053 | 0.057 | 0.056 | 0.056 | 0.056 | 0.053 | 0.053 | 0.053 | 0.051 | 0.051 | 0.051 | 0.051 | 0.047 | 0.047
| CALIFORNIA | Refuse truck, diesel | VOC (Evap) | 0.055 | 0.056 | 0.056 | 0.053 | 0.056 | 0.054 | 0.056 | 0.054 | 0.054 | 0.055 | 0.055 | 0.054 | 0.054 | 0.054 | 0.054 | 0.054 | 0.054 | 0.054 | 0.058 | 0.057 | 0.057 | 0.057 | 0.054 | 0.054 | 0.054 | 0.052 | 0.052 | 0.052 | 0.052 | 0.048 | 0.048
| COLORADO | Refuse truck, diesel | VOC (Evap) | 0.055 | 0.055 | 0.055 | 0.053 | 0.056 | 0.054 | 0.056 | 0.054 | 0.054 | 0.055 | 0.055 | 0.053 | 0.053 | 0.054 | 0.054 | 0.054 | 0.053 | 0.054 | 0.057 | 0.057 | 0.057 | 0.056 | 0.054 | 0.054 | 0.054 | 0.051 | 0.051 | 0.051 | 0.051 | 0.047 | 0.047
| CONNECTICUT | Refuse truck, diesel | VOC (Evap) | 0.056 | 0.056 | 0.056 | 0.053 | 0.056 | 0.055 | 0.056 | 0.054 | 0.054 | 0.056 | 0.056 | 0.054 | 0.054 | 0.054 | 0.054 | 0.054 | 0.054 | 0.054 | 0.058 | 0.057 | 0.057 | 0.057 | 0.054 | 0.054 | 0.054 | 0.052 | 0.052 | 0.052 | 0.052 | 0.048 | 0.048
| DELAWARE | Refuse truck, diesel | VOC (Evap) | 0.056 | 0.056 | 0.056 | 0.054 | 0.057 | 0.055 | 0.057 | 0.055 | 0.054 | 0.056 | 0.056 | 0.054 | 0.054 | 0.054 | 0.055 | 0.055 | 0.054 | 0.054 | 0.058 | 0.058 | 0.058 | 0.057 | 0.055 | 0.055 | 0.054 | 0.052 | 0.052 | 0.052 | 0.052 | 0.048 | 0.048
| DISTRICT OF COLUMBIA | Refuse truck, diesel | VOC (Evap) | 0.061 | 0.061 | 0.061 | 0.059 | 0.062 | 0.06 | 0.062 | 0.06 | 0.059 | 0.061 | 0.061 | 0.059 | 0.059 | 0.059 | 0.059 | 0.059 | 0.059 | 0.059 | 0.062 | 0.062 | 0.062 | 0.061 | 0.058 | 0.059 | 0.058 | 0.055 | 0.056 | 0.056 | 0.056 | 0.051 | 0.051
| FLORIDA | Refuse truck, diesel | VOC (Evap) | 0.057 | 0.057 | 0.057 | 0.055 | 0.057 | 0.056 | 0.057 | 0.056 | 0.055 | 0.057 | 0.057 | 0.055 | 0.055 | 0.055 | 0.055 | 0.055 | 0.055 | 0.055 | 0.059 | 0.058 | 0.059 | 0.058 | 0.055 | 0.055 | 0.055 | 0.052 | 0.053 | 0.053 | 0.053 | 0.048 | 0.048
| GEORGIA | Refuse truck, diesel | VOC (Evap) | 0.055 | 0.056 | 0.056 | 0.053 | 0.056 | 0.054 | 0.056 | 0.054 | 0.054 | 0.055 | 0.055 | 0.054 | 0.054 | 0.054 | 0.054 | 0.054 | 0.054 | 0.054 | 0.058 | 0.057 | 0.057 | 0.057 | 0.054 | 0.054 | 0.054 | 0.052 | 0.052 | 0.052 | 0.052 | 0.048 | 0.048
| HAWAII | Refuse truck, diesel | VOC (Evap) | 0.056 | 0.057 | 0.057 | 0.054 | 0.057 | 0.055 | 0.057 | 0.055 | 0.055 | 0.056 | 0.056 | 0.055 | 0.055 | 0.055 | 0.055 | 0.055 | 0.055 | 0.055 | 0.058 | 0.058 | 0.058 | 0.057 | 0.055 | 0.055 | 0.055 | 0.052 | 0.052 | 0.052 | 0.052 | 0.048 | 0.048
| IDAHO | Refuse truck, diesel | VOC (Evap) | 0.054 | 0.055 | 0.054 | 0.052 | 0.055 | 0.053 | 0.055 | 0.053 | 0.053 | 0.054 | 0.054 | 0.053 | 0.053 | 0.053 | 0.053 | 0.053 | 0.053 | 0.053 | 0.057 | 0.056 | 0.056 | 0.056 | 0.053 | 0.053 | 0.053 | 0.051 | 0.051 | 0.051 | 0.051 | 0.047 | 0.047
| ILLINOIS | Refuse truck, diesel | VOC (Evap) | 0.056 | 0.056 | 0.056 | 0.054 | 0.056 | 0.055 | 0.056 | 0.055 | 0.054 | 0.056 | 0.056 | 0.054 | 0.054 | 0.054 | 0.054 | 0.054 | 0.054 | 0.054 | 0.058 | 0.057 | 0.058 | 0.057 | 0.054 | 0.054 | 0.054 | 0.052 | 0.052 | 0.052 | 0.052 | 0.048 | 0.048
| INDIANA | Refuse truck, diesel | VOC (Evap) | 0.055 | 0.055 | 0.055 | 0.053 | 0.056 | 0.054 | 0.056 | 0.054 | 0.054 | 0.055 | 0.055 | 0.054 | 0.053 | 0.054 | 0.054 | 0.054 | 0.053 | 0.054 | 0.057 | 0.057 | 0.057 | 0.056 | 0.054 | 0.054 | 0.054 | 0.051 | 0.051 | 0.051 | 0.051 | 0.047 | 0.047
| IOWA | Refuse truck, diesel | VOC (Evap) | 0.054 | 0.054 | 0.054 | 0.052 | 0.054 | 0.053 | 0.054 | 0.053 | 0.052 | 0.054 | 0.054 | 0.052 | 0.052 | 0.052 | 0.053 | 0.053 | 0.052 | 0.052 | 0.056 | 0.056 | 0.056 | 0.055 | 0.053 | 0.053 | 0.053 | 0.051 | 0.051 | 0.051 | 0.051 | 0.047 | 0.047
| KANSAS | Refuse truck, diesel | VOC (Evap) | 0.054 | 0.054 | 0.054 | 0.052 | 0.055 | 0.053 | 0.055 | 0.053 | 0.053 | 0.054 | 0.054 | 0.053 | 0.053 | 0.053 | 0.053 | 0.053 | 0.052 | 0.053 | 0.057 | 0.056 | 0.056 | 0.055 | 0.053 | 0.053 | 0.053 | 0.051 | 0.051 | 0.051 | 0.051 | 0.047 | 0.047
| KENTUCKY | Refuse truck, diesel | VOC (Evap) | 0.054 | 0.054 | 0.054 | 0.052 | 0.055 | 0.053 | 0.055 | 0.053 | 0.053 | 0.054 | 0.054 | 0.053 | 0.053 | 0.053 | 0.053 | 0.053 | 0.053 | 0.053 | 0.057 | 0.056 | 0.056 | 0.056 | 0.053 | 0.053 | 0.053 | 0.051 | 0.051 | 0.051 | 0.051 | 0.047 | 0.047
| LOUISIANA | Refuse truck, diesel | VOC (Evap) | 0.055 | 0.055 | 0.055 | 0.053 | 0.055 | 0.054 | 0.055 | 0.054 | 0.053 | 0.055 | 0.055 | 0.053 | 0.053 | 0.053 | 0.054 | 0.054 | 0.053 | 0.053 | 0.057 | 0.057 | 0.057 | 0.056 | 0.054 | 0.054 | 0.054 | 0.051 | 0.051 | 0.051 | 0.051 | 0.047 | 0.047
| MAINE | Refuse truck, diesel | VOC (Evap) | 0.054 | 0.054 | 0.054 | 0.052 | 0.054 | 0.052 | 0.054 | 0.052 | 0.052 | 0.054 | 0.054 | 0.052 | 0.052 | 0.052 | 0.052 | 0.052 | 0.052 | 0.052 | 0.056 | 0.056 | 0.056 | 0.055 | 0.053 | 0.053 | 0.052 | 0.05 | 0.05 | 0.05 | 0.05 | 0.046 | 0.046
| MARYLAND | Refuse truck, diesel | VOC (Evap) | 0.056 | 0.056 | 0.056 | 0.053 | 0.056 | 0.055 | 0.056 | 0.054 | 0.054 | 0.056 | 0.056 | 0.054 | 0.054 | 0.054 | 0.054 | 0.054 | 0.054 | 0.054 | 0.058 | 0.057 | 0.058 | 0.057 | 0.054 | 0.054 | 0.054 | 0.052 | 0.052 | 0.052 | 0.052 | 0.048 | 0.048
| MASSACHUSETTS | Refuse truck, diesel | VOC (Evap) | 0.057 | 0.057 | 0.057 | 0.054 | 0.057 | 0.056 | 0.057 | 0.055 | 0.055 | 0.057 | 0.057 | 0.055 | 0.055 | 0.055 | 0.055 | 0.055 | 0.055 | 0.055 | 0.059 | 0.058 | 0.058 | 0.058 | 0.055 | 0.055 | 0.055 | 0.052 | 0.052 | 0.052 | 0.052 | 0.048 | 0.048
| MICHIGAN | Refuse truck, diesel | VOC (Evap) | 0.055 | 0.056 | 0.055 | 0.053 | 0.056 | 0.054 | 0.056 | 0.054 | 0.054 | 0.055 | 0.055 | 0.054 | 0.054 | 0.054 | 0.054 | 0.054 | 0.054 | 0.054 | 0.058 | 0.057 | 0.057 | 0.056 | 0.054 | 0.054 | 0.054 | 0.051 | 0.051 | 0.051 | 0.051 | 0.047 | 0.047
| MINNESOTA | Refuse truck, diesel | VOC (Evap) | 0.054 | 0.055 | 0.055 | 0.052 | 0.055 | 0.053 | 0.055 | 0.053 | 0.053 | 0.054 | 0.054 | 0.053 | 0.053 | 0.053 | 0.053 | 0.053 | 0.053 | 0.053 | 0.057 | 0.056 | 0.057 | 0.056 | 0.053 | 0.053 | 0.053 | 0.051 | 0.051 | 0.051 | 0.051 | 0.047 | 0.047
| MISSISSIPPI | Refuse truck, diesel | VOC (Evap) | 0.054 | 0.054 | 0.054 | 0.052 | 0.054 | 0.053 | 0.054 | 0.053 | 0.052 | 0.054 | 0.054 | 0.052 | 0.052 | 0.053 | 0.053 | 0.053 | 0.052 | 0.053 | 0.057 | 0.056 | 0.056 | 0.055 | 0.053 | 0.053 | 0.053 | 0.051 | 0.051 | 0.051 | 0.051 | 0.047 | 0.047
| MISSOURI | Refuse truck, diesel | VOC (Evap) | 0.054 | 0.054 | 0.054 | 0.052 | 0.054 | 0.053 | 0.054 | 0.053 | 0.052 | 0.054 | 0.054 | 0.052 | 0.052 | 0.052 | 0.053 | 0.052 | 0.052 | 0.052 | 0.056 | 0.056 | 0.056 | 0.055 | 0.053 | 0.053 | 0.053 | 0.05 | 0.051 | 0.051 | 0.051 | 0.047 | 0.047
| MONTANA | Refuse truck, diesel | VOC (Evap) | 0.054 | 0.054 | 0.054 | 0.051 | 0.054 | 0.052 | 0.054 | 0.052 | 0.052 | 0.054 | 0.053 | 0.052 | 0.052 | 0.052 | 0.052 | 0.052 | 0.052 | 0.052 | 0.056 | 0.055 | 0.056 | 0.055 | 0.053 | 0.053 | 0.052 | 0.05 | 0.05 | 0.05 | 0.05 | 0.046 | 0.046
| NEBRASKA | Refuse truck, diesel | VOC (Evap) | 0.054 | 0.054 | 0.054 | 0.052 | 0.054 | 0.053 | 0.054 | 0.053 | 0.052 | 0.054 | 0.054 | 0.052 | 0.052 | 0.052 | 0.053 | 0.053 | 0.052 | 0.052 | 0.056 | 0.056 | 0.056 | 0.055 | 0.053 | 0.053 | 0.053 | 0.051 | 0.051 | 0.051 | 0.051 | 0.047 | 0.047
| NEVADA | Refuse truck, diesel | VOC (Evap) | 0.056 | 0.056 | 0.056 | 0.054 | 0.056 | 0.055 | 0.056 | 0.055 | 0.054 | 0.056 | 0.056 | 0.054 | 0.054 | 0.054 | 0.054 | 0.054 | 0.054 | 0.054 | 0.058 | 0.057 | 0.058 | 0.057 | 0.054 | 0.055 | 0.054 | 0.052 | 0.052 | 0.052 | 0.052 | 0.048 | 0.048
| NEW HAMPSHIRE | Refuse truck, diesel | VOC (Evap) | 0.054 | 0.055 | 0.055 | 0.052 | 0.055 | 0.053 | 0.055 | 0.053 | 0.053 | 0.054 | 0.054 | 0.053 | 0.053 | 0.053 | 0.053 | 0.053 | 0.053 | 0.053 | 0.057 | 0.056 | 0.057 | 0.056 | 0.053 | 0.053 | 0.053 | 0.051 | 0.051 | 0.051 | 0.051 | 0.047 | 0.047
| NEW JERSEY | Refuse truck, diesel | VOC (Evap) | 0.056 | 0.057 | 0.057 | 0.054 | 0.057 | 0.055 | 0.057 | 0.055 | 0.055 | 0.056 | 0.056 | 0.055 | 0.055 | 0.055 | 0.055 | 0.055 | 0.055 | 0.055 | 0.058 | 0.058 | 0.058 | 0.057 | 0.055 | 0.055 | 0.055 | 0.052 | 0.052 | 0.052 | 0.052 | 0.048 | 0.048
| NEW MEXICO | Refuse truck, diesel | VOC (Evap) | 0.054 | 0.055 | 0.055 | 0.052 | 0.055 | 0.053 | 0.055 | 0.053 | 0.053 | 0.054 | 0.054 | 0.053 | 0.053 | 0.053 | 0.053 | 0.053 | 0.053 | 0.053 | 0.057 | 0.056 | 0.056 | 0.056 | 0.053 | 0.053 | 0.053 | 0.051 | 0.051 | 0.051 | 0.051 | 0.047 | 0.047
| NEW YORK | Refuse truck, diesel | VOC (Evap) | 0.056 | 0.056 | 0.056 | 0.053 | 0.056 | 0.055 | 0.056 | 0.054 | 0.054 | 0.056 | 0.056 | 0.054 | 0.054 | 0.054 | 0.054 | 0.054 | 0.054 | 0.054 | 0.058 | 0.057 | 0.058 | 0.057 | 0.054 | 0.054 | 0.054 | 0.052 | 0.052 | 0.052 | 0.052 | 0.048 | 0.048
| NORTH CAROLINA | Refuse truck, diesel | VOC (Evap) | 0.055 | 0.055 | 0.055 | 0.053 | 0.056 | 0.054 | 0.056 | 0.054 | 0.054 | 0.055 | 0.055 | 0.054 | 0.053 | 0.054 | 0.054 | 0.054 | 0.053 | 0.054 | 0.057 | 0.057 | 0.057 | 0.056 | 0.054 | 0.054 | 0.054 | 0.051 | 0.051 | 0.051 | 0.051 | 0.047 | 0.047
| NORTH DAKOTA | Refuse truck, diesel | VOC (Evap) | 0.053 | 0.054 | 0.054 | 0.051 | 0.054 | 0.052 | 0.054 | 0.052 | 0.052 | 0.054 | 0.053 | 0.052 | 0.052 | 0.052 | 0.052 | 0.052 | 0.052 | 0.052 | 0.056 | 0.055 | 0.056 | 0.055 | 0.053 | 0.053 | 0.052 | 0.05 | 0.05 | 0.05 | 0.05 | 0.046 | 0.046
| OHIO | Refuse truck, diesel | VOC (Evap) | 0.055 | 0.055 | 0.055 | 0.053 | 0.055 | 0.054 | 0.055 | 0.054 | 0.053 | 0.055 | 0.055 | 0.053 | 0.053 | 0.053 | 0.054 | 0.054 | 0.053 | 0.053 | 0.057 | 0.057 | 0.057 | 0.056 | 0.054 | 0.054 | 0.054 | 0.051 | 0.051 | 0.051 | 0.051 | 0.047 | 0.047
| OKLAHOMA | Refuse truck, diesel | VOC (Evap) | 0.054 | 0.054 | 0.054 | 0.052 | 0.055 | 0.053 | 0.055 | 0.053 | 0.053 | 0.054 | 0.054 | 0.053 | 0.052 | 0.053 | 0.053 | 0.053 | 0.052 | 0.053 | 0.057 | 0.056 | 0.056 | 0.055 | 0.053 | 0.053 | 0.053 | 0.051 | 0.051 | 0.051 | 0.051 | 0.047 | 0.047
| OREGON | Refuse truck, diesel | VOC (Evap) | 0.055 | 0.055 | 0.055 | 0.053 | 0.055 | 0.054 | 0.055 | 0.054 | 0.053 | 0.055 | 0.055 | 0.053 | 0.053 | 0.053 | 0.054 | 0.054 | 0.053 | 0.053 | 0.057 | 0.057 | 0.057 | 0.056 | 0.054 | 0.054 | 0.054 | 0.051 | 0.051 | 0.051 | 0.051 | 0.047 | 0.047
| PENNSYLVANIA | Refuse truck, diesel | VOC (Evap) | 0.055 | 0.055 | 0.055 | 0.053 | 0.056 | 0.054 | 0.056 | 0.054 | 0.054 | 0.055 | 0.055 | 0.054 | 0.054 | 0.054 | 0.054 | 0.054 | 0.053 | 0.054 | 0.057 | 0.057 | 0.057 | 0.056 | 0.054 | 0.054 | 0.054 | 0.051 | 0.051 | 0.051 | 0.051 | 0.047 | 0.047
| RHODE ISLAND | Refuse truck, diesel | VOC (Evap) | 0.056 | 0.056 | 0.056 | 0.054 | 0.056 | 0.055 | 0.056 | 0.055 | 0.054 | 0.056 | 0.056 | 0.054 | 0.054 | 0.054 | 0.054 | 0.054 | 0.054 | 0.054 | 0.058 | 0.057 | 0.058 | 0.057 | 0.054 | 0.055 | 0.054 | 0.052 | 0.052 | 0.052 | 0.052 | 0.048 | 0.048
| SOUTH CAROLINA | Refuse truck, diesel | VOC (Evap) | 0.055 | 0.055 | 0.055 | 0.053 | 0.055 | 0.054 | 0.055 | 0.054 | 0.053 | 0.055 | 0.055 | 0.053 | 0.053 | 0.053 | 0.053 | 0.053 | 0.053 | 0.053 | 0.057 | 0.056 | 0.057 | 0.056 | 0.054 | 0.054 | 0.053 | 0.051 | 0.051 | 0.051 | 0.051 | 0.047 | 0.047
| SOUTH DAKOTA | Refuse truck, diesel | VOC (Evap) | 0.053 | 0.054 | 0.054 | 0.051 | 0.054 | 0.052 | 0.054 | 0.052 | 0.052 | 0.053 | 0.053 | 0.052 | 0.052 | 0.052 | 0.052 | 0.052 | 0.052 | 0.052 | 0.056 | 0.055 | 0.056 | 0.055 | 0.052 | 0.052 | 0.052 | 0.05 | 0.05 | 0.05 | 0.05 | 0.046 | 0.046
| TENNESSEE | Refuse truck, diesel | VOC (Evap) | 0.055 | 0.055 | 0.055 | 0.053 | 0.056 | 0.054 | 0.056 | 0.054 | 0.054 | 0.055 | 0.055 | 0.054 | 0.054 | 0.054 | 0.054 | 0.054 | 0.053 | 0.054 | 0.057 | 0.057 | 0.057 | 0.056 | 0.054 | 0.054 | 0.054 | 0.051 | 0.051 | 0.051 | 0.051 | 0.047 | 0.047
| TEXAS | Refuse truck, diesel | VOC (Evap) | 0.055 | 0.055 | 0.055 | 0.053 | 0.056 | 0.054 | 0.056 | 0.054 | 0.054 | 0.055 | 0.055 | 0.054 | 0.054 | 0.054 | 0.054 | 0.054 | 0.053 | 0.054 | 0.057 | 0.057 | 0.057 | 0.056 | 0.054 | 0.054 | 0.054 | 0.051 | 0.051 | 0.051 | 0.051 | 0.047 | 0.047
| UTAH | Refuse truck, diesel | VOC (Evap) | 0.055 | 0.055 | 0.055 | 0.053 | 0.056 | 0.054 | 0.056 | 0.054 | 0.054 | 0.055 | 0.055 | 0.054 | 0.053 | 0.054 | 0.054 | 0.054 | 0.053 | 0.054 | 0.057 | 0.057 | 0.057 | 0.056 | 0.054 | 0.054 | 0.054 | 0.051 | 0.051 | 0.051 | 0.051 | 0.047 | 0.047
| VERMONT | Refuse truck, diesel | VOC (Evap) | 0.053 | 0.054 | 0.053 | 0.051 | 0.054 | 0.052 | 0.054 | 0.052 | 0.052 | 0.053 | 0.053 | 0.052 | 0.052 | 0.052 | 0.052 | 0.052 | 0.052 | 0.052 | 0.056 | 0.055 | 0.056 | 0.055 | 0.052 | 0.052 | 0.052 | 0.05 | 0.05 | 0.05 | 0.05 | 0.046 | 0.046
| VIRGINIA | Refuse truck, diesel | VOC (Evap) | 0.055 | 0.055 | 0.055 | 0.053 | 0.055 | 0.054 | 0.055 | 0.054 | 0.053 | 0.055 | 0.055 | 0.053 | 0.053 | 0.053 | 0.053 | 0.053 | 0.053 | 0.053 | 0.057 | 0.057 | 0.057 | 0.056 | 0.054 | 0.054 | 0.053 | 0.051 | 0.051 | 0.051 | 0.051 | 0.047 | 0.047
| WASHINGTON | Refuse truck, diesel | VOC (Evap) | 0.055 | 0.055 | 0.055 | 0.053 | 0.056 | 0.054 | 0.056 | 0.054 | 0.053 | 0.055 | 0.055 | 0.053 | 0.053 | 0.053 | 0.054 | 0.054 | 0.053 | 0.054 | 0.057 | 0.057 | 0.057 | 0.056 | 0.054 | 0.054 | 0.054 | 0.051 | 0.051 | 0.051 | 0.051 | 0.047 | 0.047
| WEST VIRGINIA | Refuse truck, diesel | VOC (Evap) | 0.054 | 0.054 | 0.054 | 0.052 | 0.054 | 0.053 | 0.054 | 0.053 | 0.052 | 0.054 | 0.054 | 0.052 | 0.052 | 0.052 | 0.053 | 0.053 | 0.052 | 0.053 | 0.056 | 0.056 | 0.056 | 0.055 | 0.053 | 0.053 | 0.053 | 0.051 | 0.051 | 0.051 | 0.051 | 0.047 | 0.047
| WISCONSIN | Refuse truck, diesel | VOC (Evap) | 0.054 | 0.054 | 0.054 | 0.052 | 0.055 | 0.053 | 0.055 | 0.053 | 0.053 | 0.054 | 0.054 | 0.053 | 0.053 | 0.053 | 0.053 | 0.053 | 0.052 | 0.053 | 0.057 | 0.056 | 0.056 | 0.056 | 0.053 | 0.053 | 0.053 | 0.051 | 0.051 | 0.051 | 0.051 | 0.047 | 0.047
| WYOMING | Refuse truck, diesel | VOC (Evap) | 0.054 | 0.054 | 0.054 | 0.051 | 0.054 | 0.052 | 0.054 | 0.052 | 0.052 | 0.054 | 0.054 | 0.052 | 0.052 | 0.052 | 0.052 | 0.052 | 0.052 | 0.052 | 0.056 | 0.055 | 0.056 | 0.055 | 0.053 | 0.053 | 0.052 | 0.05 | 0.05 | 0.05 | 0.05 | 0.046 | 0.046
| ALABAMA | School bus, diesel | VOC (Evap) | 0.037 | 0.037 | 0.037 | 0.037 | 0.037 | 0.037 | 0.037 | 0.037 | 0.037 | 0.037 | 0.037 | 0.037 | 0.037 | 0.037 | 0.037 | 0.037 | 0.037 | 0.037 | 0.042 | 0.041 | 0.041 | 0.039 | 0.039 | 0.039 | 0.039 | 0.038 | 0.038 | 0.038 | 0.038 | 0.034 | 0.034
| ALASKA | School bus, diesel | VOC (Evap) | 0.037 | 0.037 | 0.037 | 0.037 | 0.037 | 0.037 | 0.037 | 0.037 | 0.037 | 0.037 | 0.037 | 0.037 | 0.037 | 0.037 | 0.037 | 0.037 | 0.037 | 0.037 | 0.042 | 0.042 | 0.042 | 0.039 | 0.04 | 0.04 | 0.039 | 0.038 | 0.038 | 0.038 | 0.038 | 0.035 | 0.035
| ARIZONA | School bus, diesel | VOC (Evap) | 0.038 | 0.038 | 0.038 | 0.038 | 0.038 | 0.038 | 0.038 | 0.038 | 0.038 | 0.038 | 0.038 | 0.038 | 0.038 | 0.038 | 0.038 | 0.038 | 0.038 | 0.038 | 0.042 | 0.042 | 0.042 | 0.039 | 0.04 | 0.04 | 0.04 | 0.038 | 0.038 | 0.038 | 0.038 | 0.035 | 0.035
| ARKANSAS | School bus, diesel | VOC (Evap) | 0.036 | 0.036 | 0.036 | 0.036 | 0.036 | 0.036 | 0.036 | 0.036 | 0.036 | 0.036 | 0.036 | 0.036 | 0.036 | 0.036 | 0.036 | 0.036 | 0.036 | 0.036 | 0.041 | 0.041 | 0.041 | 0.038 | 0.039 | 0.039 | 0.039 | 0.037 | 0.037 | 0.037 | 0.037 | 0.034 | 0.034
| CALIFORNIA | School bus, diesel | VOC (Evap) | 0.038 | 0.038 | 0.038 | 0.038 | 0.038 | 0.038 | 0.038 | 0.038 | 0.038 | 0.038 | 0.038 | 0.038 | 0.038 | 0.038 | 0.038 | 0.038 | 0.038 | 0.038 | 0.042 | 0.042 | 0.042 | 0.039 | 0.04 | 0.04 | 0.04 | 0.038 | 0.038 | 0.038 | 0.038 | 0.035 | 0.035
| COLORADO | School bus, diesel | VOC (Evap) | 0.037 | 0.037 | 0.037 | 0.037 | 0.037 | 0.037 | 0.037 | 0.037 | 0.037 | 0.037 | 0.037 | 0.037 | 0.037 | 0.037 | 0.037 | 0.037 | 0.037 | 0.037 | 0.042 | 0.042 | 0.042 | 0.039 | 0.04 | 0.04 | 0.039 | 0.038 | 0.038 | 0.038 | 0.038 | 0.035 | 0.035
| CONNECTICUT | School bus, diesel | VOC (Evap) | 0.038 | 0.038 | 0.038 | 0.038 | 0.038 | 0.038 | 0.038 | 0.038 | 0.038 | 0.038 | 0.038 | 0.038 | 0.038 | 0.038 | 0.038 | 0.038 | 0.038 | 0.038 | 0.042 | 0.042 | 0.042 | 0.04 | 0.04 | 0.04 | 0.04 | 0.038 | 0.038 | 0.038 | 0.038 | 0.035 | 0.035
| DELAWARE | School bus, diesel | VOC (Evap) | 0.038 | 0.038 | 0.038 | 0.038 | 0.038 | 0.038 | 0.038 | 0.038 | 0.038 | 0.039 | 0.038 | 0.038 | 0.038 | 0.038 | 0.038 | 0.038 | 0.038 | 0.038 | 0.043 | 0.042 | 0.042 | 0.04 | 0.04 | 0.04 | 0.04 | 0.039 | 0.039 | 0.039 | 0.039 | 0.035 | 0.035
| DISTRICT OF COLUMBIA | School bus, diesel | VOC (Evap) | 0.043 | 0.043 | 0.043 | 0.043 | 0.043 | 0.043 | 0.043 | 0.043 | 0.043 | 0.044 | 0.043 | 0.043 | 0.043 | 0.043 | 0.043 | 0.043 | 0.043 | 0.043 | 0.046 | 0.046 | 0.046 | 0.043 | 0.044 | 0.044 | 0.043 | 0.042 | 0.042 | 0.042 | 0.042 | 0.038 | 0.038
| FLORIDA | School bus, diesel | VOC (Evap) | 0.039 | 0.039 | 0.039 | 0.039 | 0.039 | 0.039 | 0.039 | 0.039 | 0.039 | 0.039 | 0.039 | 0.039 | 0.039 | 0.039 | 0.039 | 0.039 | 0.039 | 0.039 | 0.043 | 0.043 | 0.043 | 0.04 | 0.041 | 0.041 | 0.041 | 0.039 | 0.039 | 0.039 | 0.039 | 0.036 | 0.036
| GEORGIA | School bus, diesel | VOC (Evap) | 0.037 | 0.037 | 0.037 | 0.037 | 0.037 | 0.037 | 0.037 | 0.037 | 0.038 | 0.038 | 0.038 | 0.038 | 0.038 | 0.038 | 0.038 | 0.038 | 0.038 | 0.038 | 0.042 | 0.042 | 0.042 | 0.039 | 0.04 | 0.04 | 0.04 | 0.038 | 0.038 | 0.038 | 0.038 | 0.035 | 0.035
| HAWAII | School bus, diesel | VOC (Evap) | 0.039 | 0.039 | 0.039 | 0.039 | 0.039 | 0.039 | 0.039 | 0.039 | 0.039 | 0.039 | 0.039 | 0.039 | 0.039 | 0.039 | 0.039 | 0.039 | 0.039 | 0.039 | 0.043 | 0.043 | 0.043 | 0.04 | 0.041 | 0.041 | 0.04 | 0.039 | 0.039 | 0.039 | 0.039 | 0.035 | 0.035
| IDAHO | School bus, diesel | VOC (Evap) | 0.036 | 0.036 | 0.036 | 0.036 | 0.036 | 0.036 | 0.036 | 0.036 | 0.036 | 0.036 | 0.036 | 0.036 | 0.036 | 0.036 | 0.036 | 0.036 | 0.036 | 0.036 | 0.041 | 0.041 | 0.041 | 0.038 | 0.039 | 0.039 | 0.039 | 0.037 | 0.037 | 0.037 | 0.037 | 0.034 | 0.034
| ILLINOIS | School bus, diesel | VOC (Evap) | 0.038 | 0.038 | 0.038 | 0.038 | 0.038 | 0.038 | 0.038 | 0.038 | 0.038 | 0.038 | 0.038 | 0.038 | 0.038 | 0.038 | 0.038 | 0.038 | 0.038 | 0.038 | 0.042 | 0.042 | 0.042 | 0.04 | 0.04 | 0.04 | 0.04 | 0.038 | 0.038 | 0.038 | 0.038 | 0.035 | 0.035
| INDIANA | School bus, diesel | VOC (Evap) | 0.037 | 0.037 | 0.037 | 0.037 | 0.037 | 0.037 | 0.037 | 0.037 | 0.037 | 0.037 | 0.037 | 0.037 | 0.037 | 0.037 | 0.037 | 0.037 | 0.037 | 0.037 | 0.042 | 0.042 | 0.041 | 0.039 | 0.04 | 0.04 | 0.039 | 0.038 | 0.038 | 0.038 | 0.038 | 0.035 | 0.035
| IOWA | School bus, diesel | VOC (Evap) | 0.036 | 0.036 | 0.036 | 0.036 | 0.036 | 0.036 | 0.036 | 0.036 | 0.036 | 0.036 | 0.036 | 0.036 | 0.036 | 0.036 | 0.036 | 0.036 | 0.036 | 0.036 | 0.041 | 0.041 | 0.041 | 0.038 | 0.039 | 0.039 | 0.039 | 0.037 | 0.037 | 0.037 | 0.037 | 0.034 | 0.034
| KANSAS | School bus, diesel | VOC (Evap) | 0.036 | 0.036 | 0.036 | 0.036 | 0.036 | 0.036 | 0.036 | 0.036 | 0.036 | 0.036 | 0.036 | 0.036 | 0.036 | 0.036 | 0.036 | 0.036 | 0.036 | 0.036 | 0.041 | 0.041 | 0.041 | 0.038 | 0.039 | 0.039 | 0.039 | 0.037 | 0.037 | 0.037 | 0.037 | 0.034 | 0.034
| KENTUCKY | School bus, diesel | VOC (Evap) | 0.036 | 0.036 | 0.036 | 0.036 | 0.036 | 0.036 | 0.036 | 0.036 | 0.036 | 0.036 | 0.036 | 0.036 | 0.036 | 0.036 | 0.036 | 0.036 | 0.036 | 0.036 | 0.041 | 0.041 | 0.041 | 0.038 | 0.039 | 0.039 | 0.039 | 0.037 | 0.037 | 0.037 | 0.037 | 0.034 | 0.034
| LOUISIANA | School bus, diesel | VOC (Evap) | 0.037 | 0.037 | 0.037 | 0.037 | 0.037 | 0.037 | 0.037 | 0.037 | 0.037 | 0.037 | 0.037 | 0.037 | 0.037 | 0.037 | 0.037 | 0.037 | 0.037 | 0.037 | 0.042 | 0.041 | 0.041 | 0.039 | 0.039 | 0.04 | 0.039 | 0.038 | 0.038 | 0.038 | 0.038 | 0.035 | 0.035
| MAINE | School bus, diesel | VOC (Evap) | 0.035 | 0.035 | 0.035 | 0.035 | 0.035 | 0.035 | 0.035 | 0.035 | 0.035 | 0.036 | 0.035 | 0.035 | 0.035 | 0.035 | 0.036 | 0.035 | 0.036 | 0.035 | 0.041 | 0.04 | 0.04 | 0.038 | 0.038 | 0.038 | 0.038 | 0.037 | 0.037 | 0.037 | 0.037 | 0.034 | 0.034
| MARYLAND | School bus, diesel | VOC (Evap) | 0.038 | 0.038 | 0.038 | 0.038 | 0.038 | 0.038 | 0.038 | 0.038 | 0.038 | 0.038 | 0.038 | 0.038 | 0.038 | 0.038 | 0.038 | 0.038 | 0.038 | 0.038 | 0.042 | 0.042 | 0.042 | 0.039 | 0.04 | 0.04 | 0.04 | 0.038 | 0.038 | 0.038 | 0.038 | 0.035 | 0.035
| MASSACHUSETTS | School bus, diesel | VOC (Evap) | 0.039 | 0.039 | 0.039 | 0.039 | 0.039 | 0.039 | 0.039 | 0.039 | 0.039 | 0.039 | 0.039 | 0.039 | 0.039 | 0.039 | 0.039 | 0.039 | 0.039 | 0.039 | 0.043 | 0.043 | 0.043 | 0.04 | 0.041 | 0.041 | 0.041 | 0.039 | 0.039 | 0.039 | 0.039 | 0.036 | 0.036
| MICHIGAN | School bus, diesel | VOC (Evap) | 0.037 | 0.037 | 0.037 | 0.037 | 0.037 | 0.037 | 0.037 | 0.037 | 0.037 | 0.038 | 0.037 | 0.037 | 0.037 | 0.037 | 0.037 | 0.037 | 0.037 | 0.037 | 0.042 | 0.042 | 0.042 | 0.039 | 0.04 | 0.04 | 0.039 | 0.038 | 0.038 | 0.038 | 0.038 | 0.035 | 0.035
| MINNESOTA | School bus, diesel | VOC (Evap) | 0.036 | 0.036 | 0.036 | 0.036 | 0.036 | 0.036 | 0.036 | 0.036 | 0.036 | 0.037 | 0.037 | 0.036 | 0.036 | 0.037 | 0.037 | 0.037 | 0.037 | 0.037 | 0.041 | 0.041 | 0.041 | 0.039 | 0.039 | 0.039 | 0.039 | 0.037 | 0.038 | 0.038 | 0.038 | 0.034 | 0.034
| MISSISSIPPI | School bus, diesel | VOC (Evap) | 0.036 | 0.036 | 0.036 | 0.036 | 0.036 | 0.036 | 0.036 | 0.036 | 0.036 | 0.036 | 0.036 | 0.036 | 0.036 | 0.036 | 0.036 | 0.036 | 0.036 | 0.036 | 0.041 | 0.041 | 0.041 | 0.038 | 0.039 | 0.039 | 0.039 | 0.037 | 0.037 | 0.037 | 0.037 | 0.034 | 0.034
| MISSOURI | School bus, diesel | VOC (Evap) | 0.036 | 0.036 | 0.036 | 0.036 | 0.036 | 0.036 | 0.036 | 0.036 | 0.036 | 0.036 | 0.036 | 0.036 | 0.036 | 0.036 | 0.036 | 0.036 | 0.036 | 0.036 | 0.041 | 0.041 | 0.041 | 0.038 | 0.039 | 0.039 | 0.038 | 0.037 | 0.037 | 0.037 | 0.037 | 0.034 | 0.034
| MONTANA | School bus, diesel | VOC (Evap) | 0.035 | 0.035 | 0.035 | 0.035 | 0.035 | 0.035 | 0.035 | 0.035 | 0.035 | 0.036 | 0.035 | 0.035 | 0.035 | 0.035 | 0.035 | 0.035 | 0.035 | 0.035 | 0.04 | 0.04 | 0.04 | 0.038 | 0.038 | 0.038 | 0.038 | 0.037 | 0.037 | 0.037 | 0.037 | 0.034 | 0.034
| NEBRASKA | School bus, diesel | VOC (Evap) | 0.036 | 0.036 | 0.036 | 0.036 | 0.036 | 0.036 | 0.036 | 0.036 | 0.036 | 0.036 | 0.036 | 0.036 | 0.036 | 0.036 | 0.036 | 0.036 | 0.036 | 0.036 | 0.041 | 0.041 | 0.041 | 0.038 | 0.039 | 0.039 | 0.038 | 0.037 | 0.037 | 0.037 | 0.037 | 0.034 | 0.034
| NEVADA | School bus, diesel | VOC (Evap) | 0.038 | 0.038 | 0.038 | 0.038 | 0.038 | 0.038 | 0.038 | 0.038 | 0.038 | 0.038 | 0.038 | 0.038 | 0.038 | 0.038 | 0.038 | 0.038 | 0.038 | 0.038 | 0.042 | 0.042 | 0.042 | 0.04 | 0.04 | 0.04 | 0.04 | 0.038 | 0.039 | 0.039 | 0.039 | 0.035 | 0.035
| NEW HAMPSHIRE | School bus, diesel | VOC (Evap) | 0.036 | 0.036 | 0.036 | 0.036 | 0.036 | 0.036 | 0.036 | 0.036 | 0.036 | 0.037 | 0.036 | 0.036 | 0.036 | 0.037 | 0.037 | 0.036 | 0.037 | 0.037 | 0.041 | 0.041 | 0.041 | 0.039 | 0.039 | 0.039 | 0.039 | 0.037 | 0.038 | 0.038 | 0.038 | 0.034 | 0.034
| NEW JERSEY | School bus, diesel | VOC (Evap) | 0.039 | 0.039 | 0.039 | 0.039 | 0.039 | 0.039 | 0.039 | 0.039 | 0.039 | 0.039 | 0.039 | 0.039 | 0.039 | 0.039 | 0.039 | 0.039 | 0.039 | 0.039 | 0.043 | 0.043 | 0.043 | 0.04 | 0.041 | 0.041 | 0.04 | 0.039 | 0.039 | 0.039 | 0.039 | 0.036 | 0.036
| NEW MEXICO | School bus, diesel | VOC (Evap) | 0.036 | 0.036 | 0.036 | 0.036 | 0.036 | 0.036 | 0.036 | 0.036 | 0.036 | 0.036 | 0.036 | 0.036 | 0.036 | 0.036 | 0.036 | 0.036 | 0.036 | 0.036 | 0.041 | 0.041 | 0.041 | 0.038 | 0.039 | 0.039 | 0.039 | 0.037 | 0.037 | 0.037 | 0.037 | 0.034 | 0.034
| NEW YORK | School bus, diesel | VOC (Evap) | 0.038 | 0.038 | 0.038 | 0.038 | 0.038 | 0.038 | 0.038 | 0.038 | 0.038 | 0.038 | 0.038 | 0.038 | 0.038 | 0.038 | 0.038 | 0.038 | 0.038 | 0.038 | 0.042 | 0.042 | 0.042 | 0.039 | 0.04 | 0.04 | 0.04 | 0.038 | 0.038 | 0.038 | 0.038 | 0.035 | 0.035
| NORTH CAROLINA | School bus, diesel | VOC (Evap) | 0.037 | 0.037 | 0.037 | 0.037 | 0.037 | 0.037 | 0.037 | 0.037 | 0.037 | 0.037 | 0.037 | 0.037 | 0.037 | 0.037 | 0.037 | 0.037 | 0.037 | 0.037 | 0.042 | 0.042 | 0.042 | 0.039 | 0.04 | 0.04 | 0.039 | 0.038 | 0.038 | 0.038 | 0.038 | 0.035 | 0.035
| NORTH DAKOTA | School bus, diesel | VOC (Evap) | 0.035 | 0.035 | 0.035 | 0.035 | 0.035 | 0.035 | 0.035 | 0.035 | 0.035 | 0.036 | 0.035 | 0.035 | 0.035 | 0.035 | 0.035 | 0.035 | 0.035 | 0.035 | 0.041 | 0.04 | 0.04 | 0.038 | 0.038 | 0.038 | 0.038 | 0.037 | 0.037 | 0.037 | 0.037 | 0.034 | 0.034
| OHIO | School bus, diesel | VOC (Evap) | 0.037 | 0.037 | 0.037 | 0.037 | 0.037 | 0.037 | 0.037 | 0.037 | 0.037 | 0.037 | 0.037 | 0.037 | 0.037 | 0.037 | 0.037 | 0.037 | 0.037 | 0.037 | 0.042 | 0.042 | 0.041 | 0.039 | 0.04 | 0.04 | 0.039 | 0.038 | 0.038 | 0.038 | 0.038 | 0.035 | 0.035
| OKLAHOMA | School bus, diesel | VOC (Evap) | 0.036 | 0.036 | 0.036 | 0.036 | 0.036 | 0.036 | 0.036 | 0.036 | 0.036 | 0.036 | 0.036 | 0.036 | 0.036 | 0.036 | 0.036 | 0.036 | 0.036 | 0.036 | 0.041 | 0.041 | 0.041 | 0.038 | 0.039 | 0.039 | 0.039 | 0.037 | 0.037 | 0.037 | 0.037 | 0.034 | 0.034
| OREGON | School bus, diesel | VOC (Evap) | 0.037 | 0.037 | 0.037 | 0.037 | 0.037 | 0.037 | 0.037 | 0.037 | 0.037 | 0.037 | 0.037 | 0.037 | 0.037 | 0.037 | 0.037 | 0.037 | 0.037 | 0.037 | 0.042 | 0.042 | 0.041 | 0.039 | 0.04 | 0.04 | 0.039 | 0.038 | 0.038 | 0.038 | 0.038 | 0.035 | 0.035
| PENNSYLVANIA | School bus, diesel | VOC (Evap) | 0.037 | 0.037 | 0.037 | 0.037 | 0.037 | 0.037 | 0.037 | 0.037 | 0.037 | 0.037 | 0.037 | 0.037 | 0.037 | 0.037 | 0.037 | 0.037 | 0.037 | 0.037 | 0.042 | 0.042 | 0.042 | 0.039 | 0.04 | 0.04 | 0.039 | 0.038 | 0.038 | 0.038 | 0.038 | 0.035 | 0.035
| RHODE ISLAND | School bus, diesel | VOC (Evap) | 0.038 | 0.038 | 0.038 | 0.038 | 0.038 | 0.038 | 0.038 | 0.038 | 0.038 | 0.039 | 0.038 | 0.038 | 0.038 | 0.038 | 0.038 | 0.038 | 0.038 | 0.038 | 0.043 | 0.042 | 0.042 | 0.04 | 0.04 | 0.04 | 0.04 | 0.039 | 0.039 | 0.039 | 0.039 | 0.035 | 0.035
| SOUTH CAROLINA | School bus, diesel | VOC (Evap) | 0.037 | 0.037 | 0.037 | 0.037 | 0.037 | 0.037 | 0.037 | 0.037 | 0.037 | 0.037 | 0.037 | 0.037 | 0.037 | 0.037 | 0.037 | 0.037 | 0.037 | 0.037 | 0.041 | 0.041 | 0.041 | 0.039 | 0.039 | 0.039 | 0.039 | 0.038 | 0.038 | 0.038 | 0.038 | 0.034 | 0.034
| SOUTH DAKOTA | School bus, diesel | VOC (Evap) | 0.035 | 0.035 | 0.035 | 0.035 | 0.035 | 0.035 | 0.035 | 0.035 | 0.035 | 0.035 | 0.035 | 0.035 | 0.035 | 0.035 | 0.035 | 0.035 | 0.035 | 0.035 | 0.04 | 0.04 | 0.04 | 0.038 | 0.038 | 0.038 | 0.038 | 0.037 | 0.037 | 0.037 | 0.037 | 0.033 | 0.033
| TENNESSEE | School bus, diesel | VOC (Evap) | 0.037 | 0.037 | 0.037 | 0.037 | 0.037 | 0.037 | 0.037 | 0.037 | 0.037 | 0.037 | 0.037 | 0.037 | 0.037 | 0.037 | 0.037 | 0.037 | 0.037 | 0.037 | 0.042 | 0.042 | 0.042 | 0.039 | 0.04 | 0.04 | 0.039 | 0.038 | 0.038 | 0.038 | 0.038 | 0.035 | 0.035
| TEXAS | School bus, diesel | VOC (Evap) | 0.037 | 0.037 | 0.037 | 0.037 | 0.037 | 0.037 | 0.037 | 0.037 | 0.037 | 0.038 | 0.037 | 0.037 | 0.037 | 0.037 | 0.037 | 0.037 | 0.037 | 0.037 | 0.042 | 0.042 | 0.042 | 0.039 | 0.04 | 0.04 | 0.039 | 0.038 | 0.038 | 0.038 | 0.038 | 0.035 | 0.035
| UTAH | School bus, diesel | VOC (Evap) | 0.037 | 0.037 | 0.037 | 0.037 | 0.037 | 0.037 | 0.037 | 0.037 | 0.037 | 0.037 | 0.037 | 0.037 | 0.037 | 0.037 | 0.037 | 0.037 | 0.037 | 0.037 | 0.042 | 0.042 | 0.042 | 0.039 | 0.04 | 0.04 | 0.039 | 0.038 | 0.038 | 0.038 | 0.038 | 0.035 | 0.035
| VERMONT | School bus, diesel | VOC (Evap) | 0.035 | 0.035 | 0.035 | 0.035 | 0.035 | 0.035 | 0.035 | 0.035 | 0.035 | 0.035 | 0.035 | 0.035 | 0.035 | 0.035 | 0.035 | 0.035 | 0.035 | 0.035 | 0.04 | 0.04 | 0.04 | 0.038 | 0.038 | 0.038 | 0.038 | 0.037 | 0.037 | 0.037 | 0.037 | 0.033 | 0.033
| VIRGINIA | School bus, diesel | VOC (Evap) | 0.037 | 0.037 | 0.037 | 0.037 | 0.037 | 0.037 | 0.037 | 0.037 | 0.037 | 0.037 | 0.037 | 0.037 | 0.037 | 0.037 | 0.037 | 0.037 | 0.037 | 0.037 | 0.042 | 0.041 | 0.041 | 0.039 | 0.039 | 0.039 | 0.039 | 0.038 | 0.038 | 0.038 | 0.038 | 0.034 | 0.034
| WASHINGTON | School bus, diesel | VOC (Evap) | 0.037 | 0.037 | 0.037 | 0.037 | 0.037 | 0.037 | 0.037 | 0.037 | 0.037 | 0.037 | 0.037 | 0.037 | 0.037 | 0.037 | 0.037 | 0.037 | 0.037 | 0.037 | 0.042 | 0.042 | 0.042 | 0.039 | 0.04 | 0.04 | 0.039 | 0.038 | 0.038 | 0.038 | 0.038 | 0.035 | 0.035
| WEST VIRGINIA | School bus, diesel | VOC (Evap) | 0.036 | 0.036 | 0.036 | 0.036 | 0.036 | 0.036 | 0.036 | 0.036 | 0.036 | 0.036 | 0.036 | 0.036 | 0.036 | 0.036 | 0.036 | 0.036 | 0.036 | 0.036 | 0.041 | 0.041 | 0.041 | 0.038 | 0.039 | 0.039 | 0.039 | 0.037 | 0.037 | 0.037 | 0.037 | 0.034 | 0.034
| WISCONSIN | School bus, diesel | VOC (Evap) | 0.036 | 0.036 | 0.036 | 0.036 | 0.036 | 0.036 | 0.036 | 0.036 | 0.036 | 0.036 | 0.036 | 0.036 | 0.036 | 0.036 | 0.036 | 0.036 | 0.036 | 0.036 | 0.041 | 0.041 | 0.041 | 0.038 | 0.039 | 0.039 | 0.039 | 0.037 | 0.037 | 0.037 | 0.037 | 0.034 | 0.034
| WYOMING | School bus, diesel | VOC (Evap) | 0.035 | 0.035 | 0.035 | 0.035 | 0.035 | 0.035 | 0.035 | 0.035 | 0.035 | 0.035 | 0.035 | 0.035 | 0.035 | 0.035 | 0.035 | 0.035 | 0.035 | 0.035 | 0.04 | 0.04 | 0.04 | 0.038 | 0.038 | 0.038 | 0.038 | 0.037 | 0.037 | 0.037 | 0.037 | 0.033 | 0.033
| ALABAMA | School bus, gasoline | VOC (Evap) | 2.65 | 2.603 | 2.553 | 2.506 | 1.756 | 1.692 | 1.421 | 1.356 | 1.327 | 1.306 | 1.288 | 0.833 | 0.834 | 0.833 | 0.836 | 0.793 | 0.737 | 0.709 | 0.974 | 0.964 | 0.961 | 0.897 | 0.883 | 0.877 | 0.827 | 0.823 | 0.819 | 0.816 | 0.813 | 0.748 | 0.745
| ALASKA | School bus, gasoline | VOC (Evap) | 1.642 | 1.619 | 1.594 | 1.57 | 1.122 | 1.092 | 1.04 | 1.021 | 1 | 0.984 | 0.971 | 0.595 | 0.603 | 0.603 | 0.605 | 0.574 | 0.524 | 0.503 | 0.7 | 0.694 | 0.693 | 0.645 | 0.635 | 0.633 | 0.6 | 0.598 | 0.597 | 0.596 | 0.595 | 0.547 | 0.547
| ARIZONA | School bus, gasoline | VOC (Evap) | 3.081 | 3.023 | 2.962 | 2.902 | 2.055 | 1.964 | 1.552 | 1.458 | 1.426 | 1.403 | 1.382 | 0.883 | 0.883 | 0.881 | 0.883 | 0.836 | 0.775 | 0.743 | 1.018 | 1.007 | 1.005 | 0.934 | 0.919 | 0.912 | 0.858 | 0.853 | 0.847 | 0.844 | 0.839 | 0.773 | 0.769
| ARKANSAS | School bus, gasoline | VOC (Evap) | 2.461 | 2.417 | 2.37 | 2.326 | 1.625 | 1.567 | 1.319 | 1.259 | 1.233 | 1.213 | 1.196 | 0.771 | 0.768 | 0.767 | 0.769 | 0.731 | 0.674 | 0.649 | 0.889 | 0.881 | 0.878 | 0.82 | 0.807 | 0.802 | 0.756 | 0.752 | 0.749 | 0.746 | 0.743 | 0.683 | 0.681
| CALIFORNIA | School bus, gasoline | VOC (Evap) | 2.791 | 2.736 | 2.679 | 2.624 | 1.817 | 1.746 | 1.449 | 1.377 | 1.345 | 1.322 | 1.3 | 0.797 | 0.788 | 0.786 | 0.786 | 0.746 | 0.669 | 0.642 | 0.872 | 0.862 | 0.859 | 0.792 | 0.779 | 0.772 | 0.726 | 0.721 | 0.716 | 0.713 | 0.71 | 0.653 | 0.65
| COLORADO | School bus, gasoline | VOC (Evap) | 2.154 | 2.115 | 2.075 | 2.035 | 1.421 | 1.372 | 1.184 | 1.136 | 1.111 | 1.092 | 1.075 | 0.645 | 0.641 | 0.64 | 0.64 | 0.608 | 0.54 | 0.519 | 0.708 | 0.701 | 0.699 | 0.644 | 0.634 | 0.63 | 0.594 | 0.591 | 0.588 | 0.586 | 0.584 | 0.537 | 0.535
| CONNECTICUT | School bus, gasoline | VOC (Evap) | 2.463 | 2.414 | 2.364 | 2.316 | 1.604 | 1.544 | 1.309 | 1.25 | 1.221 | 1.199 | 1.178 | 0.69 | 0.681 | 0.678 | 0.678 | 0.643 | 0.56 | 0.538 | 0.726 | 0.718 | 0.716 | 0.654 | 0.643 | 0.638 | 0.6 | 0.596 | 0.592 | 0.589 | 0.586 | 0.54 | 0.538
| DELAWARE | School bus, gasoline | VOC (Evap) | 2.433 | 2.388 | 2.34 | 2.295 | 1.59 | 1.532 | 1.296 | 1.237 | 1.209 | 1.188 | 1.17 | 0.708 | 0.703 | 0.701 | 0.702 | 0.665 | 0.596 | 0.571 | 0.778 | 0.77 | 0.767 | 0.705 | 0.694 | 0.688 | 0.649 | 0.644 | 0.641 | 0.638 | 0.635 | 0.585 | 0.583
| DISTRICT OF COLUMBIA | School bus, gasoline | VOC (Evap) | 2.731 | 2.684 | 2.634 | 2.586 | 1.797 | 1.732 | 1.461 | 1.395 | 1.363 | 1.338 | 1.318 | 0.771 | 0.778 | 0.777 | 0.781 | 0.73 | 0.664 | 0.629 | 0.869 | 0.857 | 0.855 | 0.778 | 0.765 | 0.758 | 0.714 | 0.71 | 0.705 | 0.702 | 0.699 | 0.646 | 0.643
| FLORIDA | School bus, gasoline | VOC (Evap) | 3.431 | 3.367 | 3.3 | 3.235 | 2.26 | 2.167 | 1.751 | 1.656 | 1.619 | 1.592 | 1.568 | 1.01 | 1.012 | 1.011 | 1.015 | 0.957 | 0.898 | 0.859 | 1.182 | 1.169 | 1.165 | 1.082 | 1.065 | 1.056 | 0.994 | 0.987 | 0.981 | 0.977 | 0.972 | 0.895 | 0.891
| GEORGIA | School bus, gasoline | VOC (Evap) | 2.751 | 2.701 | 2.649 | 2.599 | 1.826 | 1.758 | 1.468 | 1.398 | 1.368 | 1.345 | 1.326 | 0.841 | 0.842 | 0.841 | 0.843 | 0.798 | 0.737 | 0.707 | 0.97 | 0.96 | 0.958 | 0.89 | 0.876 | 0.87 | 0.82 | 0.815 | 0.811 | 0.808 | 0.805 | 0.741 | 0.738
| HAWAII | School bus, gasoline | VOC (Evap) | 3.423 | 3.356 | 3.286 | 3.219 | 2.208 | 2.113 | 1.694 | 1.597 | 1.561 | 1.534 | 1.51 | 0.961 | 0.953 | 0.951 | 0.954 | 0.901 | 0.832 | 0.796 | 1.085 | 1.072 | 1.069 | 0.988 | 0.972 | 0.962 | 0.904 | 0.897 | 0.891 | 0.887 | 0.882 | 0.812 | 0.808
| IDAHO | School bus, gasoline | VOC (Evap) | 1.939 | 1.907 | 1.873 | 1.839 | 1.292 | 1.251 | 1.093 | 1.052 | 1.03 | 1.014 | 0.999 | 0.619 | 0.619 | 0.618 | 0.619 | 0.589 | 0.533 | 0.513 | 0.705 | 0.698 | 0.696 | 0.648 | 0.638 | 0.635 | 0.6 | 0.597 | 0.595 | 0.593 | 0.592 | 0.544 | 0.542
| ILLINOIS | School bus, gasoline | VOC (Evap) | 2.322 | 2.28 | 2.235 | 2.193 | 1.529 | 1.475 | 1.262 | 1.208 | 1.182 | 1.161 | 1.143 | 0.688 | 0.685 | 0.683 | 0.684 | 0.649 | 0.58 | 0.556 | 0.759 | 0.751 | 0.749 | 0.69 | 0.679 | 0.674 | 0.635 | 0.631 | 0.628 | 0.626 | 0.623 | 0.574 | 0.572
| INDIANA | School bus, gasoline | VOC (Evap) | 2.232 | 2.193 | 2.152 | 2.113 | 1.483 | 1.434 | 1.238 | 1.188 | 1.163 | 1.144 | 1.127 | 0.699 | 0.699 | 0.698 | 0.699 | 0.664 | 0.603 | 0.58 | 0.796 | 0.788 | 0.786 | 0.729 | 0.718 | 0.713 | 0.673 | 0.67 | 0.667 | 0.665 | 0.662 | 0.61 | 0.608
| IOWA | School bus, gasoline | VOC (Evap) | 1.955 | 1.922 | 1.887 | 1.854 | 1.296 | 1.255 | 1.097 | 1.057 | 1.035 | 1.019 | 1.004 | 0.631 | 0.63 | 0.629 | 0.63 | 0.601 | 0.546 | 0.526 | 0.721 | 0.714 | 0.712 | 0.664 | 0.654 | 0.65 | 0.614 | 0.612 | 0.609 | 0.607 | 0.606 | 0.557 | 0.555
| KANSAS | School bus, gasoline | VOC (Evap) | 2.22 | 2.18 | 2.139 | 2.099 | 1.474 | 1.423 | 1.209 | 1.157 | 1.132 | 1.114 | 1.098 | 0.693 | 0.69 | 0.689 | 0.69 | 0.657 | 0.598 | 0.576 | 0.788 | 0.781 | 0.779 | 0.726 | 0.715 | 0.71 | 0.67 | 0.667 | 0.664 | 0.661 | 0.659 | 0.606 | 0.604
| KENTUCKY | School bus, gasoline | VOC (Evap) | 2.26 | 2.22 | 2.177 | 2.137 | 1.504 | 1.453 | 1.242 | 1.19 | 1.165 | 1.146 | 1.13 | 0.72 | 0.718 | 0.717 | 0.719 | 0.684 | 0.627 | 0.604 | 0.829 | 0.821 | 0.819 | 0.765 | 0.753 | 0.749 | 0.707 | 0.703 | 0.7 | 0.697 | 0.695 | 0.639 | 0.637
| LOUISIANA | School bus, gasoline | VOC (Evap) | 2.917 | 2.863 | 2.807 | 2.753 | 1.928 | 1.853 | 1.527 | 1.451 | 1.42 | 1.397 | 1.377 | 0.897 | 0.896 | 0.895 | 0.898 | 0.851 | 0.794 | 0.763 | 1.048 | 1.037 | 1.035 | 0.966 | 0.951 | 0.944 | 0.889 | 0.884 | 0.879 | 0.876 | 0.872 | 0.802 | 0.799
| MAINE | School bus, gasoline | VOC (Evap) | 1.761 | 1.73 | 1.698 | 1.667 | 1.153 | 1.118 | 0.99 | 0.956 | 0.936 | 0.921 | 0.907 | 0.556 | 0.551 | 0.55 | 0.55 | 0.525 | 0.467 | 0.451 | 0.614 | 0.608 | 0.606 | 0.562 | 0.554 | 0.551 | 0.52 | 0.518 | 0.516 | 0.514 | 0.512 | 0.471 | 0.47
| MARYLAND | School bus, gasoline | VOC (Evap) | 2.564 | 2.514 | 2.462 | 2.413 | 1.675 | 1.611 | 1.35 | 1.286 | 1.257 | 1.234 | 1.214 | 0.731 | 0.723 | 0.721 | 0.721 | 0.684 | 0.608 | 0.583 | 0.791 | 0.783 | 0.78 | 0.717 | 0.705 | 0.699 | 0.658 | 0.653 | 0.649 | 0.646 | 0.643 | 0.593 | 0.59
| MASSACHUSETTS | School bus, gasoline | VOC (Evap) | 2.447 | 2.4 | 2.351 | 2.305 | 1.594 | 1.536 | 1.313 | 1.255 | 1.226 | 1.204 | 1.183 | 0.684 | 0.676 | 0.674 | 0.674 | 0.638 | 0.555 | 0.532 | 0.72 | 0.712 | 0.709 | 0.646 | 0.635 | 0.629 | 0.593 | 0.588 | 0.585 | 0.582 | 0.579 | 0.534 | 0.532
| MICHIGAN | School bus, gasoline | VOC (Evap) | 2.126 | 2.089 | 2.049 | 2.012 | 1.41 | 1.364 | 1.185 | 1.139 | 1.114 | 1.095 | 1.078 | 0.651 | 0.65 | 0.649 | 0.65 | 0.617 | 0.552 | 0.53 | 0.724 | 0.717 | 0.715 | 0.66 | 0.65 | 0.646 | 0.609 | 0.606 | 0.603 | 0.601 | 0.599 | 0.552 | 0.55
| MINNESOTA | School bus, gasoline | VOC (Evap) | 2.011 | 1.976 | 1.94 | 1.905 | 1.334 | 1.292 | 1.133 | 1.092 | 1.069 | 1.051 | 1.035 | 0.634 | 0.633 | 0.632 | 0.633 | 0.602 | 0.541 | 0.52 | 0.711 | 0.704 | 0.702 | 0.65 | 0.64 | 0.637 | 0.602 | 0.599 | 0.596 | 0.594 | 0.593 | 0.545 | 0.544
| MISSISSIPPI | School bus, gasoline | VOC (Evap) | 2.534 | 2.49 | 2.443 | 2.398 | 1.683 | 1.623 | 1.367 | 1.306 | 1.279 | 1.259 | 1.242 | 0.82 | 0.819 | 0.819 | 0.821 | 0.781 | 0.729 | 0.703 | 0.964 | 0.955 | 0.953 | 0.892 | 0.879 | 0.873 | 0.824 | 0.82 | 0.816 | 0.813 | 0.81 | 0.745 | 0.743
| MISSOURI | School bus, gasoline | VOC (Evap) | 2.302 | 2.259 | 2.213 | 2.169 | 1.517 | 1.461 | 1.233 | 1.177 | 1.151 | 1.132 | 1.114 | 0.695 | 0.688 | 0.686 | 0.686 | 0.654 | 0.588 | 0.567 | 0.773 | 0.765 | 0.763 | 0.709 | 0.698 | 0.693 | 0.654 | 0.65 | 0.646 | 0.644 | 0.641 | 0.589 | 0.587
| MONTANA | School bus, gasoline | VOC (Evap) | 1.731 | 1.702 | 1.673 | 1.644 | 1.154 | 1.12 | 0.994 | 0.96 | 0.94 | 0.926 | 0.912 | 0.568 | 0.567 | 0.566 | 0.567 | 0.541 | 0.488 | 0.471 | 0.646 | 0.641 | 0.639 | 0.596 | 0.588 | 0.585 | 0.553 | 0.551 | 0.549 | 0.548 | 0.546 | 0.502 | 0.501
| NEBRASKA | School bus, gasoline | VOC (Evap) | 2.019 | 1.984 | 1.948 | 1.913 | 1.345 | 1.302 | 1.129 | 1.085 | 1.062 | 1.045 | 1.03 | 0.648 | 0.647 | 0.646 | 0.647 | 0.617 | 0.561 | 0.541 | 0.742 | 0.735 | 0.733 | 0.684 | 0.674 | 0.67 | 0.633 | 0.63 | 0.627 | 0.626 | 0.624 | 0.573 | 0.572
| NEVADA | School bus, gasoline | VOC (Evap) | 2.83 | 2.778 | 2.724 | 2.67 | 1.865 | 1.79 | 1.464 | 1.387 | 1.357 | 1.334 | 1.314 | 0.823 | 0.821 | 0.82 | 0.822 | 0.777 | 0.713 | 0.683 | 0.937 | 0.927 | 0.924 | 0.856 | 0.843 | 0.836 | 0.787 | 0.783 | 0.778 | 0.775 | 0.771 | 0.71 | 0.707
| NEW HAMPSHIRE | School bus, gasoline | VOC (Evap) | 1.998 | 1.962 | 1.924 | 1.888 | 1.314 | 1.271 | 1.108 | 1.065 | 1.042 | 1.025 | 1.008 | 0.607 | 0.602 | 0.6 | 0.601 | 0.572 | 0.506 | 0.487 | 0.662 | 0.656 | 0.654 | 0.603 | 0.594 | 0.59 | 0.557 | 0.554 | 0.551 | 0.549 | 0.547 | 0.504 | 0.502
| NEW JERSEY | School bus, gasoline | VOC (Evap) | 2.603 | 2.553 | 2.5 | 2.45 | 1.698 | 1.633 | 1.373 | 1.308 | 1.278 | 1.254 | 1.233 | 0.726 | 0.718 | 0.716 | 0.716 | 0.678 | 0.597 | 0.571 | 0.775 | 0.766 | 0.763 | 0.697 | 0.686 | 0.68 | 0.64 | 0.635 | 0.631 | 0.628 | 0.625 | 0.576 | 0.573
| NEW MEXICO | School bus, gasoline | VOC (Evap) | 2.216 | 2.178 | 2.139 | 2.1 | 1.482 | 1.432 | 1.226 | 1.175 | 1.151 | 1.133 | 1.117 | 0.715 | 0.716 | 0.715 | 0.717 | 0.682 | 0.628 | 0.605 | 0.833 | 0.825 | 0.823 | 0.769 | 0.757 | 0.753 | 0.711 | 0.708 | 0.705 | 0.703 | 0.7 | 0.644 | 0.642
| NEW YORK | School bus, gasoline | VOC (Evap) | 2.329 | 2.286 | 2.239 | 2.196 | 1.523 | 1.469 | 1.257 | 1.203 | 1.176 | 1.155 | 1.136 | 0.674 | 0.667 | 0.665 | 0.666 | 0.632 | 0.556 | 0.534 | 0.725 | 0.717 | 0.715 | 0.656 | 0.646 | 0.64 | 0.604 | 0.6 | 0.596 | 0.594 | 0.591 | 0.544 | 0.542
| NORTH CAROLINA | School bus, gasoline | VOC (Evap) | 2.584 | 2.538 | 2.489 | 2.442 | 1.712 | 1.65 | 1.393 | 1.331 | 1.302 | 1.281 | 1.262 | 0.8 | 0.799 | 0.798 | 0.8 | 0.759 | 0.698 | 0.67 | 0.919 | 0.91 | 0.907 | 0.843 | 0.83 | 0.825 | 0.778 | 0.773 | 0.769 | 0.767 | 0.764 | 0.703 | 0.7
| NORTH DAKOTA | School bus, gasoline | VOC (Evap) | 1.729 | 1.701 | 1.671 | 1.643 | 1.155 | 1.122 | 1.001 | 0.969 | 0.949 | 0.934 | 0.921 | 0.576 | 0.577 | 0.576 | 0.577 | 0.551 | 0.499 | 0.481 | 0.66 | 0.654 | 0.652 | 0.608 | 0.599 | 0.597 | 0.565 | 0.563 | 0.561 | 0.559 | 0.558 | 0.513 | 0.512
| OHIO | School bus, gasoline | VOC (Evap) | 2.31 | 2.269 | 2.226 | 2.185 | 1.532 | 1.48 | 1.275 | 1.223 | 1.197 | 1.177 | 1.159 | 0.714 | 0.712 | 0.711 | 0.712 | 0.676 | 0.611 | 0.587 | 0.804 | 0.796 | 0.794 | 0.735 | 0.724 | 0.719 | 0.679 | 0.675 | 0.672 | 0.67 | 0.667 | 0.614 | 0.612
| OKLAHOMA | School bus, gasoline | VOC (Evap) | 2.422 | 2.379 | 2.334 | 2.291 | 1.61 | 1.551 | 1.304 | 1.245 | 1.219 | 1.2 | 1.183 | 0.764 | 0.762 | 0.761 | 0.763 | 0.726 | 0.67 | 0.646 | 0.884 | 0.876 | 0.873 | 0.816 | 0.804 | 0.799 | 0.753 | 0.749 | 0.746 | 0.743 | 0.741 | 0.681 | 0.679
| OREGON | School bus, gasoline | VOC (Evap) | 2.144 | 2.105 | 2.065 | 2.027 | 1.398 | 1.352 | 1.174 | 1.128 | 1.103 | 1.085 | 1.068 | 0.65 | 0.645 | 0.644 | 0.644 | 0.612 | 0.547 | 0.526 | 0.718 | 0.711 | 0.709 | 0.654 | 0.644 | 0.64 | 0.604 | 0.6 | 0.597 | 0.595 | 0.593 | 0.546 | 0.544
| PENNSYLVANIA | School bus, gasoline | VOC (Evap) | 2.249 | 2.209 | 2.167 | 2.126 | 1.489 | 1.439 | 1.239 | 1.189 | 1.163 | 1.143 | 1.126 | 0.689 | 0.688 | 0.686 | 0.687 | 0.652 | 0.588 | 0.565 | 0.774 | 0.766 | 0.764 | 0.707 | 0.696 | 0.691 | 0.652 | 0.649 | 0.645 | 0.643 | 0.641 | 0.59 | 0.588
| RHODE ISLAND | School bus, gasoline | VOC (Evap) | 2.407 | 2.361 | 2.312 | 2.266 | 1.563 | 1.507 | 1.288 | 1.231 | 1.203 | 1.181 | 1.161 | 0.68 | 0.672 | 0.669 | 0.669 | 0.634 | 0.554 | 0.532 | 0.72 | 0.712 | 0.709 | 0.648 | 0.638 | 0.632 | 0.595 | 0.591 | 0.587 | 0.585 | 0.582 | 0.536 | 0.534
| SOUTH CAROLINA | School bus, gasoline | VOC (Evap) | 2.575 | 2.529 | 2.481 | 2.436 | 1.714 | 1.652 | 1.39 | 1.327 | 1.299 | 1.278 | 1.26 | 0.817 | 0.818 | 0.817 | 0.819 | 0.778 | 0.723 | 0.695 | 0.957 | 0.948 | 0.945 | 0.883 | 0.869 | 0.864 | 0.815 | 0.811 | 0.807 | 0.804 | 0.801 | 0.737 | 0.734
| SOUTH DAKOTA | School bus, gasoline | VOC (Evap) | 1.843 | 1.812 | 1.78 | 1.748 | 1.231 | 1.194 | 1.052 | 1.015 | 0.994 | 0.979 | 0.965 | 0.611 | 0.61 | 0.609 | 0.61 | 0.583 | 0.53 | 0.512 | 0.703 | 0.697 | 0.695 | 0.65 | 0.641 | 0.638 | 0.603 | 0.601 | 0.598 | 0.597 | 0.595 | 0.547 | 0.545
| TENNESSEE | School bus, gasoline | VOC (Evap) | 2.568 | 2.522 | 2.474 | 2.427 | 1.702 | 1.641 | 1.387 | 1.326 | 1.297 | 1.276 | 1.257 | 0.794 | 0.794 | 0.793 | 0.795 | 0.754 | 0.692 | 0.665 | 0.913 | 0.904 | 0.901 | 0.838 | 0.825 | 0.82 | 0.773 | 0.769 | 0.765 | 0.762 | 0.759 | 0.698 | 0.696
| TEXAS | School bus, gasoline | VOC (Evap) | 2.881 | 2.826 | 2.767 | 2.712 | 1.901 | 1.821 | 1.47 | 1.389 | 1.358 | 1.335 | 1.315 | 0.833 | 0.828 | 0.826 | 0.828 | 0.785 | 0.719 | 0.691 | 0.941 | 0.931 | 0.928 | 0.861 | 0.848 | 0.841 | 0.791 | 0.786 | 0.78 | 0.777 | 0.773 | 0.712 | 0.708
| UTAH | School bus, gasoline | VOC (Evap) | 2.245 | 2.204 | 2.162 | 2.121 | 1.489 | 1.436 | 1.225 | 1.172 | 1.147 | 1.127 | 1.109 | 0.671 | 0.669 | 0.667 | 0.668 | 0.634 | 0.567 | 0.545 | 0.745 | 0.737 | 0.735 | 0.679 | 0.668 | 0.664 | 0.626 | 0.623 | 0.62 | 0.618 | 0.615 | 0.566 | 0.564
| VERMONT | School bus, gasoline | VOC (Evap) | 1.752 | 1.722 | 1.69 | 1.661 | 1.158 | 1.124 | 0.997 | 0.962 | 0.942 | 0.928 | 0.914 | 0.568 | 0.565 | 0.564 | 0.564 | 0.539 | 0.484 | 0.467 | 0.638 | 0.632 | 0.63 | 0.587 | 0.578 | 0.575 | 0.544 | 0.541 | 0.539 | 0.538 | 0.536 | 0.493 | 0.492
| VIRGINIA | School bus, gasoline | VOC (Evap) | 2.388 | 2.344 | 2.297 | 2.253 | 1.575 | 1.518 | 1.285 | 1.228 | 1.201 | 1.181 | 1.163 | 0.722 | 0.718 | 0.716 | 0.717 | 0.682 | 0.616 | 0.592 | 0.809 | 0.801 | 0.798 | 0.74 | 0.729 | 0.723 | 0.682 | 0.678 | 0.674 | 0.672 | 0.669 | 0.615 | 0.613
| WASHINGTON | School bus, gasoline | VOC (Evap) | 2.247 | 2.205 | 2.162 | 2.121 | 1.456 | 1.408 | 1.222 | 1.174 | 1.148 | 1.128 | 1.11 | 0.669 | 0.662 | 0.66 | 0.66 | 0.627 | 0.556 | 0.535 | 0.728 | 0.721 | 0.718 | 0.662 | 0.652 | 0.647 | 0.61 | 0.606 | 0.603 | 0.601 | 0.598 | 0.551 | 0.549
| WEST VIRGINIA | School bus, gasoline | VOC (Evap) | 2.151 | 2.113 | 2.074 | 2.037 | 1.431 | 1.385 | 1.201 | 1.154 | 1.13 | 1.112 | 1.096 | 0.695 | 0.694 | 0.693 | 0.695 | 0.662 | 0.605 | 0.583 | 0.799 | 0.791 | 0.789 | 0.736 | 0.725 | 0.721 | 0.681 | 0.677 | 0.674 | 0.672 | 0.67 | 0.616 | 0.614
| WISCONSIN | School bus, gasoline | VOC (Evap) | 1.947 | 1.913 | 1.878 | 1.844 | 1.287 | 1.247 | 1.095 | 1.055 | 1.032 | 1.016 | 1 | 0.615 | 0.612 | 0.611 | 0.612 | 0.583 | 0.522 | 0.503 | 0.687 | 0.68 | 0.679 | 0.629 | 0.62 | 0.616 | 0.582 | 0.579 | 0.577 | 0.575 | 0.573 | 0.527 | 0.526
| WYOMING | School bus, gasoline | VOC (Evap) | 1.762 | 1.733 | 1.702 | 1.672 | 1.172 | 1.137 | 1.007 | 0.972 | 0.952 | 0.937 | 0.923 | 0.574 | 0.573 | 0.572 | 0.572 | 0.547 | 0.492 | 0.475 | 0.653 | 0.647 | 0.645 | 0.602 | 0.594 | 0.591 | 0.559 | 0.556 | 0.554 | 0.553 | 0.551 | 0.507 | 0.505
| ALABAMA | Single unit long-haul truck, diesel | VOC (Evap) | 0.031 | 0.027 | 0.03 | 0.034 | 0.028 | 0.029 | 0.027 | 0.024 | 0.025 | 0.027 | 0.027 | 0.027 | 0.027 | 0.027 | 0.027 | 0.028 | 0.027 | 0.028 | 0.026 | 0.024 | 0.024 | 0.025 | 0.024 | 0.024 | 0.024 | 0.023 | 0.022 | 0.022 | 0.022 | 0.021 | 0.02
| ALASKA | Single unit long-haul truck, diesel | VOC (Evap) | 0.031 | 0.027 | 0.03 | 0.034 | 0.028 | 0.029 | 0.027 | 0.024 | 0.025 | 0.027 | 0.027 | 0.027 | 0.027 | 0.027 | 0.027 | 0.028 | 0.027 | 0.028 | 0.026 | 0.024 | 0.024 | 0.025 | 0.024 | 0.024 | 0.024 | 0.023 | 0.022 | 0.022 | 0.022 | 0.021 | 0.02
| ARIZONA | Single unit long-haul truck, diesel | VOC (Evap) | 0.031 | 0.027 | 0.03 | 0.034 | 0.029 | 0.03 | 0.028 | 0.024 | 0.026 | 0.028 | 0.028 | 0.028 | 0.028 | 0.028 | 0.028 | 0.028 | 0.027 | 0.028 | 0.026 | 0.024 | 0.024 | 0.025 | 0.024 | 0.024 | 0.024 | 0.023 | 0.022 | 0.022 | 0.022 | 0.021 | 0.021
| ARKANSAS | Single unit long-haul truck, diesel | VOC (Evap) | 0.03 | 0.027 | 0.029 | 0.033 | 0.028 | 0.028 | 0.027 | 0.024 | 0.025 | 0.027 | 0.027 | 0.027 | 0.027 | 0.027 | 0.027 | 0.027 | 0.027 | 0.028 | 0.025 | 0.023 | 0.024 | 0.024 | 0.023 | 0.023 | 0.023 | 0.022 | 0.022 | 0.022 | 0.022 | 0.02 | 0.02
| CALIFORNIA | Single unit long-haul truck, diesel | VOC (Evap) | 0.031 | 0.027 | 0.03 | 0.034 | 0.029 | 0.029 | 0.027 | 0.024 | 0.026 | 0.028 | 0.028 | 0.028 | 0.028 | 0.028 | 0.028 | 0.028 | 0.027 | 0.028 | 0.026 | 0.024 | 0.024 | 0.025 | 0.024 | 0.024 | 0.024 | 0.023 | 0.022 | 0.022 | 0.022 | 0.021 | 0.021
| COLORADO | Single unit long-haul truck, diesel | VOC (Evap) | 0.031 | 0.027 | 0.03 | 0.034 | 0.028 | 0.029 | 0.027 | 0.024 | 0.025 | 0.027 | 0.027 | 0.027 | 0.027 | 0.027 | 0.027 | 0.028 | 0.027 | 0.028 | 0.026 | 0.024 | 0.024 | 0.025 | 0.024 | 0.024 | 0.024 | 0.023 | 0.022 | 0.022 | 0.022 | 0.021 | 0.02
| CONNECTICUT | Single unit long-haul truck, diesel | VOC (Evap) | 0.031 | 0.027 | 0.03 | 0.034 | 0.029 | 0.03 | 0.028 | 0.024 | 0.026 | 0.028 | 0.028 | 0.028 | 0.028 | 0.028 | 0.028 | 0.028 | 0.027 | 0.028 | 0.026 | 0.024 | 0.024 | 0.025 | 0.024 | 0.024 | 0.024 | 0.023 | 0.022 | 0.022 | 0.022 | 0.021 | 0.021
| DELAWARE | Single unit long-haul truck, diesel | VOC (Evap) | 0.031 | 0.027 | 0.03 | 0.035 | 0.029 | 0.03 | 0.028 | 0.025 | 0.026 | 0.028 | 0.028 | 0.028 | 0.028 | 0.028 | 0.028 | 0.029 | 0.027 | 0.029 | 0.026 | 0.024 | 0.024 | 0.025 | 0.024 | 0.024 | 0.024 | 0.023 | 0.023 | 0.023 | 0.023 | 0.021 | 0.021
| DISTRICT OF COLUMBIA | Single unit long-haul truck, diesel | VOC (Evap) | 0.034 | 0.029 | 0.032 | 0.039 | 0.033 | 0.034 | 0.031 | 0.027 | 0.029 | 0.031 | 0.031 | 0.031 | 0.031 | 0.031 | 0.031 | 0.031 | 0.03 | 0.032 | 0.028 | 0.025 | 0.026 | 0.027 | 0.026 | 0.026 | 0.026 | 0.025 | 0.024 | 0.024 | 0.024 | 0.023 | 0.022
| FLORIDA | Single unit long-haul truck, diesel | VOC (Evap) | 0.032 | 0.027 | 0.03 | 0.035 | 0.03 | 0.03 | 0.028 | 0.025 | 0.026 | 0.028 | 0.028 | 0.028 | 0.028 | 0.028 | 0.028 | 0.029 | 0.028 | 0.029 | 0.026 | 0.024 | 0.024 | 0.025 | 0.024 | 0.024 | 0.024 | 0.023 | 0.023 | 0.023 | 0.023 | 0.021 | 0.021
| GEORGIA | Single unit long-haul truck, diesel | VOC (Evap) | 0.031 | 0.027 | 0.03 | 0.034 | 0.029 | 0.029 | 0.027 | 0.024 | 0.026 | 0.028 | 0.028 | 0.028 | 0.028 | 0.028 | 0.028 | 0.028 | 0.027 | 0.028 | 0.026 | 0.024 | 0.024 | 0.025 | 0.024 | 0.024 | 0.024 | 0.023 | 0.022 | 0.022 | 0.022 | 0.021 | 0.021
| HAWAII | Single unit long-haul truck, diesel | VOC (Evap) | 0.032 | 0.027 | 0.03 | 0.035 | 0.03 | 0.03 | 0.028 | 0.025 | 0.026 | 0.028 | 0.028 | 0.028 | 0.028 | 0.028 | 0.028 | 0.029 | 0.028 | 0.029 | 0.026 | 0.024 | 0.024 | 0.025 | 0.024 | 0.024 | 0.024 | 0.023 | 0.023 | 0.023 | 0.023 | 0.021 | 0.021
| IDAHO | Single unit long-haul truck, diesel | VOC (Evap) | 0.03 | 0.027 | 0.029 | 0.033 | 0.028 | 0.028 | 0.026 | 0.024 | 0.025 | 0.027 | 0.027 | 0.027 | 0.027 | 0.027 | 0.027 | 0.027 | 0.026 | 0.027 | 0.025 | 0.023 | 0.024 | 0.024 | 0.023 | 0.023 | 0.023 | 0.022 | 0.022 | 0.022 | 0.022 | 0.02 | 0.02
| ILLINOIS | Single unit long-haul truck, diesel | VOC (Evap) | 0.031 | 0.027 | 0.03 | 0.034 | 0.029 | 0.03 | 0.028 | 0.024 | 0.026 | 0.028 | 0.028 | 0.028 | 0.028 | 0.028 | 0.028 | 0.028 | 0.027 | 0.028 | 0.026 | 0.024 | 0.024 | 0.025 | 0.024 | 0.024 | 0.024 | 0.023 | 0.022 | 0.022 | 0.022 | 0.021 | 0.021
| INDIANA | Single unit long-haul truck, diesel | VOC (Evap) | 0.031 | 0.027 | 0.03 | 0.034 | 0.028 | 0.029 | 0.027 | 0.024 | 0.025 | 0.027 | 0.027 | 0.027 | 0.027 | 0.027 | 0.027 | 0.028 | 0.027 | 0.028 | 0.026 | 0.024 | 0.024 | 0.025 | 0.024 | 0.024 | 0.024 | 0.023 | 0.022 | 0.022 | 0.022 | 0.021 | 0.02
| IOWA | Single unit long-haul truck, diesel | VOC (Evap) | 0.03 | 0.027 | 0.029 | 0.033 | 0.028 | 0.028 | 0.026 | 0.023 | 0.025 | 0.027 | 0.027 | 0.027 | 0.027 | 0.027 | 0.027 | 0.027 | 0.026 | 0.027 | 0.025 | 0.023 | 0.024 | 0.024 | 0.023 | 0.023 | 0.023 | 0.022 | 0.022 | 0.022 | 0.022 | 0.02 | 0.02
| KANSAS | Single unit long-haul truck, diesel | VOC (Evap) | 0.03 | 0.027 | 0.029 | 0.033 | 0.028 | 0.028 | 0.026 | 0.024 | 0.025 | 0.027 | 0.027 | 0.027 | 0.027 | 0.027 | 0.027 | 0.027 | 0.026 | 0.027 | 0.025 | 0.023 | 0.024 | 0.024 | 0.023 | 0.023 | 0.023 | 0.022 | 0.022 | 0.022 | 0.022 | 0.02 | 0.02
| KENTUCKY | Single unit long-haul truck, diesel | VOC (Evap) | 0.03 | 0.027 | 0.029 | 0.033 | 0.028 | 0.028 | 0.026 | 0.024 | 0.025 | 0.027 | 0.027 | 0.027 | 0.027 | 0.027 | 0.027 | 0.027 | 0.026 | 0.027 | 0.025 | 0.023 | 0.024 | 0.024 | 0.023 | 0.023 | 0.023 | 0.022 | 0.022 | 0.022 | 0.022 | 0.02 | 0.02
| LOUISIANA | Single unit long-haul truck, diesel | VOC (Evap) | 0.031 | 0.027 | 0.03 | 0.034 | 0.028 | 0.029 | 0.027 | 0.024 | 0.025 | 0.027 | 0.027 | 0.027 | 0.027 | 0.027 | 0.027 | 0.028 | 0.027 | 0.028 | 0.026 | 0.024 | 0.024 | 0.025 | 0.024 | 0.024 | 0.024 | 0.023 | 0.022 | 0.022 | 0.022 | 0.021 | 0.02
| MAINE | Single unit long-haul truck, diesel | VOC (Evap) | 0.03 | 0.027 | 0.029 | 0.032 | 0.027 | 0.028 | 0.026 | 0.023 | 0.024 | 0.026 | 0.026 | 0.026 | 0.026 | 0.026 | 0.027 | 0.027 | 0.026 | 0.027 | 0.025 | 0.023 | 0.023 | 0.024 | 0.023 | 0.023 | 0.023 | 0.022 | 0.022 | 0.022 | 0.022 | 0.02 | 0.02
| MARYLAND | Single unit long-haul truck, diesel | VOC (Evap) | 0.031 | 0.027 | 0.03 | 0.034 | 0.029 | 0.03 | 0.028 | 0.024 | 0.026 | 0.028 | 0.028 | 0.028 | 0.028 | 0.028 | 0.028 | 0.028 | 0.027 | 0.028 | 0.026 | 0.024 | 0.024 | 0.025 | 0.024 | 0.024 | 0.024 | 0.023 | 0.022 | 0.022 | 0.022 | 0.021 | 0.021
| MASSACHUSETTS | Single unit long-haul truck, diesel | VOC (Evap) | 0.032 | 0.027 | 0.03 | 0.035 | 0.03 | 0.03 | 0.028 | 0.025 | 0.026 | 0.028 | 0.028 | 0.028 | 0.028 | 0.028 | 0.028 | 0.029 | 0.028 | 0.029 | 0.026 | 0.024 | 0.024 | 0.025 | 0.024 | 0.024 | 0.024 | 0.023 | 0.023 | 0.023 | 0.023 | 0.021 | 0.021
| MICHIGAN | Single unit long-haul truck, diesel | VOC (Evap) | 0.031 | 0.027 | 0.03 | 0.034 | 0.029 | 0.029 | 0.027 | 0.024 | 0.025 | 0.027 | 0.027 | 0.027 | 0.027 | 0.027 | 0.028 | 0.028 | 0.027 | 0.028 | 0.026 | 0.024 | 0.024 | 0.025 | 0.024 | 0.024 | 0.024 | 0.023 | 0.022 | 0.022 | 0.022 | 0.021 | 0.021
| MINNESOTA | Single unit long-haul truck, diesel | VOC (Evap) | 0.03 | 0.027 | 0.029 | 0.033 | 0.028 | 0.029 | 0.027 | 0.024 | 0.025 | 0.027 | 0.027 | 0.027 | 0.027 | 0.027 | 0.027 | 0.027 | 0.027 | 0.028 | 0.025 | 0.023 | 0.024 | 0.024 | 0.024 | 0.023 | 0.023 | 0.022 | 0.022 | 0.022 | 0.022 | 0.02 | 0.02
| MISSISSIPPI | Single unit long-haul truck, diesel | VOC (Evap) | 0.03 | 0.027 | 0.029 | 0.033 | 0.028 | 0.028 | 0.026 | 0.024 | 0.025 | 0.027 | 0.027 | 0.027 | 0.027 | 0.027 | 0.027 | 0.027 | 0.026 | 0.027 | 0.025 | 0.023 | 0.024 | 0.024 | 0.023 | 0.023 | 0.023 | 0.022 | 0.022 | 0.022 | 0.022 | 0.02 | 0.02
| MISSOURI | Single unit long-haul truck, diesel | VOC (Evap) | 0.03 | 0.027 | 0.029 | 0.032 | 0.027 | 0.028 | 0.026 | 0.023 | 0.024 | 0.027 | 0.027 | 0.027 | 0.026 | 0.027 | 0.027 | 0.027 | 0.026 | 0.027 | 0.025 | 0.023 | 0.024 | 0.024 | 0.023 | 0.023 | 0.023 | 0.022 | 0.022 | 0.022 | 0.022 | 0.02 | 0.02
| MONTANA | Single unit long-haul truck, diesel | VOC (Evap) | 0.03 | 0.026 | 0.029 | 0.032 | 0.027 | 0.028 | 0.026 | 0.023 | 0.024 | 0.026 | 0.026 | 0.026 | 0.026 | 0.026 | 0.027 | 0.027 | 0.026 | 0.027 | 0.025 | 0.023 | 0.023 | 0.024 | 0.023 | 0.023 | 0.023 | 0.022 | 0.021 | 0.021 | 0.021 | 0.02 | 0.02
| NEBRASKA | Single unit long-haul truck, diesel | VOC (Evap) | 0.03 | 0.027 | 0.029 | 0.033 | 0.027 | 0.028 | 0.026 | 0.023 | 0.025 | 0.027 | 0.027 | 0.027 | 0.027 | 0.027 | 0.027 | 0.027 | 0.026 | 0.027 | 0.025 | 0.023 | 0.024 | 0.024 | 0.023 | 0.023 | 0.023 | 0.022 | 0.022 | 0.022 | 0.022 | 0.02 | 0.02
| NEVADA | Single unit long-haul truck, diesel | VOC (Evap) | 0.031 | 0.027 | 0.03 | 0.034 | 0.029 | 0.03 | 0.028 | 0.024 | 0.026 | 0.028 | 0.028 | 0.028 | 0.028 | 0.028 | 0.028 | 0.028 | 0.027 | 0.029 | 0.026 | 0.024 | 0.024 | 0.025 | 0.024 | 0.024 | 0.024 | 0.023 | 0.022 | 0.022 | 0.022 | 0.021 | 0.021
| NEW HAMPSHIRE | Single unit long-haul truck, diesel | VOC (Evap) | 0.03 | 0.027 | 0.029 | 0.033 | 0.028 | 0.028 | 0.027 | 0.024 | 0.025 | 0.027 | 0.027 | 0.027 | 0.027 | 0.027 | 0.027 | 0.027 | 0.027 | 0.028 | 0.025 | 0.023 | 0.024 | 0.024 | 0.023 | 0.023 | 0.023 | 0.022 | 0.022 | 0.022 | 0.022 | 0.02 | 0.02
| NEW JERSEY | Single unit long-haul truck, diesel | VOC (Evap) | 0.031 | 0.027 | 0.03 | 0.035 | 0.03 | 0.03 | 0.028 | 0.025 | 0.026 | 0.028 | 0.028 | 0.028 | 0.028 | 0.028 | 0.028 | 0.029 | 0.028 | 0.029 | 0.026 | 0.024 | 0.024 | 0.025 | 0.024 | 0.024 | 0.024 | 0.023 | 0.023 | 0.023 | 0.023 | 0.021 | 0.021
| NEW MEXICO | Single unit long-haul truck, diesel | VOC (Evap) | 0.03 | 0.027 | 0.029 | 0.033 | 0.028 | 0.028 | 0.026 | 0.024 | 0.025 | 0.027 | 0.027 | 0.027 | 0.027 | 0.027 | 0.027 | 0.027 | 0.027 | 0.027 | 0.025 | 0.023 | 0.024 | 0.024 | 0.023 | 0.023 | 0.023 | 0.022 | 0.022 | 0.022 | 0.022 | 0.02 | 0.02
| NEW YORK | Single unit long-haul truck, diesel | VOC (Evap) | 0.031 | 0.027 | 0.03 | 0.034 | 0.029 | 0.03 | 0.028 | 0.024 | 0.026 | 0.028 | 0.028 | 0.028 | 0.028 | 0.028 | 0.028 | 0.028 | 0.027 | 0.028 | 0.026 | 0.024 | 0.024 | 0.025 | 0.024 | 0.024 | 0.024 | 0.023 | 0.022 | 0.022 | 0.022 | 0.021 | 0.021
| NORTH CAROLINA | Single unit long-haul truck, diesel | VOC (Evap) | 0.031 | 0.027 | 0.03 | 0.034 | 0.029 | 0.029 | 0.027 | 0.024 | 0.025 | 0.027 | 0.027 | 0.027 | 0.027 | 0.027 | 0.027 | 0.028 | 0.027 | 0.028 | 0.026 | 0.024 | 0.024 | 0.025 | 0.024 | 0.024 | 0.024 | 0.023 | 0.022 | 0.022 | 0.022 | 0.021 | 0.02
| NORTH DAKOTA | Single unit long-haul truck, diesel | VOC (Evap) | 0.03 | 0.026 | 0.029 | 0.032 | 0.027 | 0.028 | 0.026 | 0.023 | 0.024 | 0.026 | 0.026 | 0.026 | 0.026 | 0.026 | 0.027 | 0.027 | 0.026 | 0.027 | 0.025 | 0.023 | 0.023 | 0.024 | 0.023 | 0.023 | 0.023 | 0.022 | 0.022 | 0.022 | 0.022 | 0.02 | 0.02
| OHIO | Single unit long-haul truck, diesel | VOC (Evap) | 0.031 | 0.027 | 0.03 | 0.034 | 0.028 | 0.029 | 0.027 | 0.024 | 0.025 | 0.027 | 0.027 | 0.027 | 0.027 | 0.027 | 0.027 | 0.028 | 0.027 | 0.028 | 0.026 | 0.024 | 0.024 | 0.025 | 0.024 | 0.024 | 0.024 | 0.023 | 0.022 | 0.022 | 0.022 | 0.021 | 0.02
| OKLAHOMA | Single unit long-haul truck, diesel | VOC (Evap) | 0.03 | 0.027 | 0.029 | 0.033 | 0.028 | 0.028 | 0.026 | 0.024 | 0.025 | 0.027 | 0.027 | 0.027 | 0.027 | 0.027 | 0.027 | 0.027 | 0.026 | 0.027 | 0.025 | 0.023 | 0.024 | 0.024 | 0.023 | 0.023 | 0.023 | 0.022 | 0.022 | 0.022 | 0.022 | 0.02 | 0.02
| OREGON | Single unit long-haul truck, diesel | VOC (Evap) | 0.031 | 0.027 | 0.03 | 0.034 | 0.028 | 0.029 | 0.027 | 0.024 | 0.025 | 0.027 | 0.027 | 0.027 | 0.027 | 0.027 | 0.027 | 0.028 | 0.027 | 0.028 | 0.026 | 0.024 | 0.024 | 0.025 | 0.024 | 0.024 | 0.024 | 0.023 | 0.022 | 0.022 | 0.022 | 0.021 | 0.02
| PENNSYLVANIA | Single unit long-haul truck, diesel | VOC (Evap) | 0.031 | 0.027 | 0.03 | 0.034 | 0.028 | 0.029 | 0.027 | 0.024 | 0.025 | 0.027 | 0.027 | 0.027 | 0.027 | 0.027 | 0.027 | 0.028 | 0.027 | 0.028 | 0.026 | 0.024 | 0.024 | 0.025 | 0.024 | 0.024 | 0.024 | 0.023 | 0.022 | 0.022 | 0.022 | 0.021 | 0.02
| RHODE ISLAND | Single unit long-haul truck, diesel | VOC (Evap) | 0.031 | 0.027 | 0.03 | 0.034 | 0.029 | 0.03 | 0.028 | 0.024 | 0.026 | 0.028 | 0.028 | 0.028 | 0.028 | 0.028 | 0.028 | 0.028 | 0.027 | 0.029 | 0.026 | 0.024 | 0.024 | 0.025 | 0.024 | 0.024 | 0.024 | 0.023 | 0.023 | 0.023 | 0.023 | 0.021 | 0.021
| SOUTH CAROLINA | Single unit long-haul truck, diesel | VOC (Evap) | 0.03 | 0.027 | 0.029 | 0.033 | 0.028 | 0.029 | 0.027 | 0.024 | 0.025 | 0.027 | 0.027 | 0.027 | 0.027 | 0.027 | 0.027 | 0.028 | 0.027 | 0.028 | 0.026 | 0.023 | 0.024 | 0.025 | 0.024 | 0.023 | 0.023 | 0.022 | 0.022 | 0.022 | 0.022 | 0.02 | 0.02
| SOUTH DAKOTA | Single unit long-haul truck, diesel | VOC (Evap) | 0.029 | 0.026 | 0.029 | 0.032 | 0.027 | 0.027 | 0.026 | 0.023 | 0.024 | 0.026 | 0.026 | 0.026 | 0.026 | 0.026 | 0.026 | 0.027 | 0.026 | 0.027 | 0.025 | 0.023 | 0.023 | 0.024 | 0.023 | 0.023 | 0.023 | 0.022 | 0.021 | 0.021 | 0.021 | 0.02 | 0.02
| TENNESSEE | Single unit long-haul truck, diesel | VOC (Evap) | 0.031 | 0.027 | 0.03 | 0.034 | 0.029 | 0.029 | 0.027 | 0.024 | 0.025 | 0.027 | 0.027 | 0.027 | 0.027 | 0.027 | 0.027 | 0.028 | 0.027 | 0.028 | 0.026 | 0.024 | 0.024 | 0.025 | 0.024 | 0.024 | 0.024 | 0.023 | 0.022 | 0.022 | 0.022 | 0.021 | 0.02
| TEXAS | Single unit long-haul truck, diesel | VOC (Evap) | 0.031 | 0.027 | 0.03 | 0.034 | 0.029 | 0.029 | 0.027 | 0.024 | 0.025 | 0.027 | 0.027 | 0.027 | 0.027 | 0.027 | 0.028 | 0.028 | 0.027 | 0.028 | 0.026 | 0.024 | 0.024 | 0.025 | 0.024 | 0.024 | 0.024 | 0.023 | 0.022 | 0.022 | 0.022 | 0.021 | 0.02
| UTAH | Single unit long-haul truck, diesel | VOC (Evap) | 0.031 | 0.027 | 0.03 | 0.034 | 0.028 | 0.029 | 0.027 | 0.024 | 0.025 | 0.027 | 0.027 | 0.027 | 0.027 | 0.027 | 0.027 | 0.028 | 0.027 | 0.028 | 0.026 | 0.024 | 0.024 | 0.025 | 0.024 | 0.024 | 0.024 | 0.023 | 0.022 | 0.022 | 0.022 | 0.021 | 0.02
| VERMONT | Single unit long-haul truck, diesel | VOC (Evap) | 0.03 | 0.026 | 0.029 | 0.032 | 0.027 | 0.027 | 0.026 | 0.023 | 0.024 | 0.026 | 0.026 | 0.026 | 0.026 | 0.026 | 0.026 | 0.027 | 0.026 | 0.027 | 0.025 | 0.023 | 0.023 | 0.024 | 0.023 | 0.023 | 0.023 | 0.022 | 0.021 | 0.021 | 0.021 | 0.02 | 0.02
| VIRGINIA | Single unit long-haul truck, diesel | VOC (Evap) | 0.03 | 0.027 | 0.029 | 0.033 | 0.028 | 0.029 | 0.027 | 0.024 | 0.025 | 0.027 | 0.027 | 0.027 | 0.027 | 0.027 | 0.027 | 0.028 | 0.027 | 0.028 | 0.026 | 0.023 | 0.024 | 0.025 | 0.024 | 0.024 | 0.023 | 0.022 | 0.022 | 0.022 | 0.022 | 0.02 | 0.02
| WASHINGTON | Single unit long-haul truck, diesel | VOC (Evap) | 0.031 | 0.027 | 0.03 | 0.034 | 0.028 | 0.029 | 0.027 | 0.024 | 0.025 | 0.027 | 0.027 | 0.027 | 0.027 | 0.027 | 0.027 | 0.028 | 0.027 | 0.028 | 0.026 | 0.024 | 0.024 | 0.025 | 0.024 | 0.024 | 0.024 | 0.023 | 0.022 | 0.022 | 0.022 | 0.021 | 0.02
| WEST VIRGINIA | Single unit long-haul truck, diesel | VOC (Evap) | 0.03 | 0.027 | 0.029 | 0.033 | 0.028 | 0.028 | 0.026 | 0.024 | 0.025 | 0.027 | 0.027 | 0.027 | 0.027 | 0.027 | 0.027 | 0.027 | 0.026 | 0.027 | 0.025 | 0.023 | 0.024 | 0.024 | 0.023 | 0.023 | 0.023 | 0.022 | 0.022 | 0.022 | 0.022 | 0.02 | 0.02
| WISCONSIN | Single unit long-haul truck, diesel | VOC (Evap) | 0.03 | 0.027 | 0.029 | 0.033 | 0.028 | 0.028 | 0.026 | 0.024 | 0.025 | 0.027 | 0.027 | 0.027 | 0.027 | 0.027 | 0.027 | 0.027 | 0.027 | 0.027 | 0.025 | 0.023 | 0.024 | 0.024 | 0.023 | 0.023 | 0.023 | 0.022 | 0.022 | 0.022 | 0.022 | 0.02 | 0.02
| WYOMING | Single unit long-haul truck, diesel | VOC (Evap) | 0.029 | 0.026 | 0.029 | 0.032 | 0.027 | 0.027 | 0.026 | 0.023 | 0.024 | 0.026 | 0.026 | 0.026 | 0.026 | 0.026 | 0.026 | 0.027 | 0.026 | 0.027 | 0.025 | 0.023 | 0.023 | 0.024 | 0.023 | 0.023 | 0.023 | 0.022 | 0.021 | 0.021 | 0.021 | 0.02 | 0.02
| ALABAMA | Single unit long-haul truck, gasoline | VOC (Evap) | 5.551 | 5.253 | 5.06 | 5.028 | 2.844 | 2.704 | 2.104 | 1.939 | 1.902 | 1.872 | 1.84 | 1.125 | 0.882 | 0.766 | 0.751 | 0.609 | 0.358 | 0.305 | 0.439 | 0.454 | 0.462 | 0.46 | 0.416 | 0.409 | 0.388 | 0.38 | 0.37 | 0.368 | 0.367 | 0.348 | 0.343
| ALASKA | Single unit long-haul truck, gasoline | VOC (Evap) | 3.617 | 3.406 | 3.291 | 3.265 | 1.754 | 1.677 | 1.573 | 1.507 | 1.488 | 1.462 | 1.437 | 0.817 | 0.645 | 0.562 | 0.551 | 0.449 | 0.252 | 0.216 | 0.315 | 0.327 | 0.334 | 0.331 | 0.3 | 0.295 | 0.282 | 0.277 | 0.271 | 0.27 | 0.27 | 0.256 | 0.253
| ARIZONA | Single unit long-haul truck, gasoline | VOC (Evap) | 6.403 | 6.091 | 5.847 | 5.826 | 3.383 | 3.209 | 2.333 | 2.136 | 2.064 | 2.03 | 1.994 | 1.215 | 0.958 | 0.838 | 0.821 | 0.658 | 0.385 | 0.327 | 0.463 | 0.477 | 0.483 | 0.479 | 0.434 | 0.425 | 0.402 | 0.394 | 0.383 | 0.38 | 0.378 | 0.359 | 0.353
| ARKANSAS | Single unit long-haul truck, gasoline | VOC (Evap) | 5.262 | 4.983 | 4.805 | 4.762 | 2.676 | 2.545 | 1.997 | 1.844 | 1.809 | 1.781 | 1.75 | 1.059 | 0.831 | 0.724 | 0.71 | 0.573 | 0.334 | 0.285 | 0.406 | 0.419 | 0.425 | 0.422 | 0.382 | 0.375 | 0.356 | 0.349 | 0.34 | 0.337 | 0.336 | 0.319 | 0.314
| CALIFORNIA | Single unit long-haul truck, gasoline | VOC (Evap) | 5.99 | 5.688 | 5.479 | 5.415 | 3.068 | 2.909 | 2.267 | 2.089 | 2.048 | 2.01 | 1.972 | 1.153 | 0.91 | 0.809 | 0.792 | 0.623 | 0.35 | 0.298 | 0.408 | 0.417 | 0.421 | 0.411 | 0.372 | 0.364 | 0.343 | 0.336 | 0.326 | 0.324 | 0.322 | 0.306 | 0.301
| COLORADO | Single unit long-haul truck, gasoline | VOC (Evap) | 4.93 | 4.693 | 4.517 | 4.477 | 2.449 | 2.348 | 1.935 | 1.82 | 1.77 | 1.737 | 1.704 | 0.966 | 0.765 | 0.682 | 0.668 | 0.526 | 0.29 | 0.248 | 0.338 | 0.346 | 0.349 | 0.338 | 0.307 | 0.301 | 0.285 | 0.279 | 0.271 | 0.269 | 0.268 | 0.254 | 0.251
| CONNECTICUT | Single unit long-haul truck, gasoline | VOC (Evap) | 5.574 | 5.292 | 5.11 | 5.021 | 2.787 | 2.645 | 2.154 | 2.001 | 1.967 | 1.928 | 1.89 | 1.06 | 0.841 | 0.757 | 0.741 | 0.574 | 0.312 | 0.265 | 0.353 | 0.358 | 0.36 | 0.345 | 0.313 | 0.305 | 0.288 | 0.281 | 0.273 | 0.271 | 0.27 | 0.256 | 0.252
| DELAWARE | Single unit long-haul truck, gasoline | VOC (Evap) | 5.399 | 5.115 | 4.939 | 4.865 | 2.723 | 2.579 | 2.065 | 1.907 | 1.879 | 1.844 | 1.809 | 1.041 | 0.823 | 0.734 | 0.718 | 0.566 | 0.315 | 0.269 | 0.369 | 0.377 | 0.38 | 0.37 | 0.336 | 0.328 | 0.31 | 0.304 | 0.295 | 0.293 | 0.292 | 0.277 | 0.272
| DISTRICT OF COLUMBIA | Single unit long-haul truck, gasoline | VOC (Evap) | 6.186 | 5.847 | 5.644 | 5.566 | 3.114 | 2.935 | 2.331 | 2.144 | 2.118 | 2.072 | 2.034 | 1.158 | 0.917 | 0.823 | 0.806 | 0.634 | 0.35 | 0.298 | 0.412 | 0.421 | 0.425 | 0.413 | 0.375 | 0.367 | 0.346 | 0.339 | 0.33 | 0.327 | 0.325 | 0.309 | 0.304
| FLORIDA | Single unit long-haul truck, gasoline | VOC (Evap) | 6.798 | 6.426 | 6.186 | 6.149 | 3.573 | 3.372 | 2.491 | 2.261 | 2.22 | 2.182 | 2.146 | 1.33 | 1.042 | 0.906 | 0.888 | 0.719 | 0.425 | 0.362 | 0.524 | 0.542 | 0.551 | 0.551 | 0.498 | 0.489 | 0.463 | 0.454 | 0.442 | 0.439 | 0.437 | 0.414 | 0.408
| GEORGIA | Single unit long-haul truck, gasoline | VOC (Evap) | 5.859 | 5.549 | 5.345 | 5.304 | 2.998 | 2.847 | 2.215 | 2.041 | 2.001 | 1.967 | 1.933 | 1.165 | 0.915 | 0.801 | 0.784 | 0.63 | 0.365 | 0.311 | 0.442 | 0.456 | 0.463 | 0.458 | 0.415 | 0.407 | 0.385 | 0.378 | 0.368 | 0.365 | 0.364 | 0.345 | 0.34
| HAWAII | Single unit long-haul truck, gasoline | VOC (Evap) | 6.706 | 6.34 | 6.114 | 6.045 | 3.514 | 3.301 | 2.429 | 2.192 | 2.164 | 2.126 | 2.089 | 1.275 | 1.002 | 0.878 | 0.86 | 0.69 | 0.403 | 0.343 | 0.487 | 0.502 | 0.509 | 0.505 | 0.457 | 0.448 | 0.423 | 0.415 | 0.403 | 0.401 | 0.398 | 0.378 | 0.372
| IDAHO | Single unit long-haul truck, gasoline | VOC (Evap) | 4.539 | 4.314 | 4.156 | 4.119 | 2.235 | 2.144 | 1.781 | 1.676 | 1.634 | 1.606 | 1.577 | 0.913 | 0.72 | 0.635 | 0.622 | 0.496 | 0.28 | 0.24 | 0.333 | 0.342 | 0.346 | 0.339 | 0.308 | 0.302 | 0.286 | 0.28 | 0.273 | 0.271 | 0.27 | 0.257 | 0.253
| ILLINOIS | Single unit long-haul truck, gasoline | VOC (Evap) | 5.239 | 4.965 | 4.793 | 4.724 | 2.623 | 2.492 | 2.033 | 1.888 | 1.859 | 1.824 | 1.789 | 1.023 | 0.809 | 0.721 | 0.706 | 0.556 | 0.308 | 0.263 | 0.36 | 0.368 | 0.372 | 0.361 | 0.328 | 0.321 | 0.303 | 0.297 | 0.289 | 0.287 | 0.285 | 0.271 | 0.267
| INDIANA | Single unit long-haul truck, gasoline | VOC (Evap) | 5.021 | 4.754 | 4.588 | 4.534 | 2.506 | 2.387 | 1.954 | 1.819 | 1.79 | 1.758 | 1.726 | 1.009 | 0.794 | 0.7 | 0.686 | 0.548 | 0.31 | 0.265 | 0.371 | 0.381 | 0.386 | 0.379 | 0.344 | 0.337 | 0.32 | 0.313 | 0.305 | 0.303 | 0.302 | 0.286 | 0.282
| IOWA | Single unit long-haul truck, gasoline | VOC (Evap) | 4.33 | 4.1 | 3.959 | 3.916 | 2.146 | 2.052 | 1.712 | 1.602 | 1.576 | 1.55 | 1.522 | 0.889 | 0.7 | 0.614 | 0.602 | 0.485 | 0.276 | 0.237 | 0.335 | 0.345 | 0.35 | 0.345 | 0.313 | 0.307 | 0.292 | 0.286 | 0.279 | 0.277 | 0.276 | 0.262 | 0.259
| KANSAS | Single unit long-haul truck, gasoline | VOC (Evap) | 4.935 | 4.68 | 4.513 | 4.467 | 2.487 | 2.372 | 1.903 | 1.767 | 1.733 | 1.704 | 1.673 | 0.988 | 0.778 | 0.683 | 0.67 | 0.536 | 0.307 | 0.262 | 0.367 | 0.377 | 0.382 | 0.376 | 0.341 | 0.334 | 0.317 | 0.311 | 0.302 | 0.3 | 0.299 | 0.284 | 0.28
| KENTUCKY | Single unit long-haul truck, gasoline | VOC (Evap) | 4.984 | 4.72 | 4.554 | 4.506 | 2.521 | 2.401 | 1.931 | 1.791 | 1.761 | 1.732 | 1.701 | 1.015 | 0.798 | 0.698 | 0.684 | 0.55 | 0.317 | 0.271 | 0.382 | 0.393 | 0.399 | 0.394 | 0.357 | 0.35 | 0.332 | 0.326 | 0.317 | 0.315 | 0.314 | 0.298 | 0.293
| LOUISIANA | Single unit long-haul truck, gasoline | VOC (Evap) | 5.954 | 5.634 | 5.426 | 5.39 | 3.091 | 2.931 | 2.226 | 2.037 | 1.999 | 1.968 | 1.934 | 1.195 | 0.936 | 0.812 | 0.796 | 0.646 | 0.382 | 0.326 | 0.469 | 0.485 | 0.493 | 0.492 | 0.445 | 0.437 | 0.414 | 0.406 | 0.396 | 0.393 | 0.392 | 0.371 | 0.366
| MAINE | Single unit long-haul truck, gasoline | VOC (Evap) | 3.971 | 3.762 | 3.638 | 3.584 | 1.954 | 1.869 | 1.594 | 1.496 | 1.474 | 1.449 | 1.422 | 0.806 | 0.638 | 0.566 | 0.554 | 0.442 | 0.246 | 0.211 | 0.292 | 0.299 | 0.303 | 0.295 | 0.268 | 0.263 | 0.249 | 0.245 | 0.238 | 0.237 | 0.236 | 0.224 | 0.221
| MARYLAND | Single unit long-haul truck, gasoline | VOC (Evap) | 5.669 | 5.377 | 5.19 | 5.11 | 2.869 | 2.718 | 2.164 | 1.998 | 1.965 | 1.928 | 1.891 | 1.085 | 0.859 | 0.767 | 0.751 | 0.588 | 0.326 | 0.277 | 0.376 | 0.384 | 0.387 | 0.375 | 0.34 | 0.332 | 0.314 | 0.307 | 0.298 | 0.296 | 0.294 | 0.279 | 0.275
| MASSACHUSETTS | Single unit long-haul truck, gasoline | VOC (Evap) | 5.598 | 5.313 | 5.131 | 5.042 | 2.781 | 2.641 | 2.172 | 2.022 | 1.988 | 1.947 | 1.908 | 1.061 | 0.842 | 0.761 | 0.744 | 0.576 | 0.31 | 0.264 | 0.351 | 0.356 | 0.358 | 0.342 | 0.311 | 0.303 | 0.286 | 0.279 | 0.271 | 0.269 | 0.267 | 0.254 | 0.25
| MICHIGAN | Single unit long-haul truck, gasoline | VOC (Evap) | 4.872 | 4.616 | 4.457 | 4.396 | 2.415 | 2.301 | 1.915 | 1.788 | 1.76 | 1.728 | 1.695 | 0.967 | 0.764 | 0.679 | 0.665 | 0.527 | 0.292 | 0.25 | 0.344 | 0.352 | 0.356 | 0.347 | 0.315 | 0.308 | 0.292 | 0.286 | 0.278 | 0.276 | 0.275 | 0.261 | 0.257
| MINNESOTA | Single unit long-haul truck, gasoline | VOC (Evap) | 4.402 | 4.167 | 4.025 | 3.977 | 2.187 | 2.091 | 1.766 | 1.656 | 1.63 | 1.602 | 1.572 | 0.898 | 0.71 | 0.627 | 0.614 | 0.492 | 0.275 | 0.236 | 0.331 | 0.341 | 0.345 | 0.339 | 0.307 | 0.302 | 0.287 | 0.281 | 0.274 | 0.272 | 0.271 | 0.258 | 0.254
| MISSISSIPPI | Single unit long-haul truck, gasoline | VOC (Evap) | 5.25 | 4.965 | 4.785 | 4.756 | 2.697 | 2.566 | 1.997 | 1.841 | 1.806 | 1.78 | 1.75 | 1.084 | 0.848 | 0.732 | 0.718 | 0.587 | 0.349 | 0.298 | 0.432 | 0.448 | 0.456 | 0.456 | 0.413 | 0.406 | 0.385 | 0.378 | 0.368 | 0.366 | 0.365 | 0.346 | 0.341
| MISSOURI | Single unit long-haul truck, gasoline | VOC (Evap) | 5.108 | 4.848 | 4.678 | 4.616 | 2.587 | 2.462 | 1.967 | 1.822 | 1.789 | 1.759 | 1.726 | 1.009 | 0.796 | 0.704 | 0.689 | 0.546 | 0.309 | 0.264 | 0.363 | 0.372 | 0.376 | 0.368 | 0.333 | 0.326 | 0.308 | 0.302 | 0.294 | 0.292 | 0.29 | 0.276 | 0.271
| MONTANA | Single unit long-haul truck, gasoline | VOC (Evap) | 4.04 | 3.836 | 3.699 | 3.664 | 1.976 | 1.9 | 1.613 | 1.524 | 1.489 | 1.465 | 1.438 | 0.827 | 0.653 | 0.575 | 0.564 | 0.452 | 0.255 | 0.219 | 0.305 | 0.314 | 0.318 | 0.312 | 0.283 | 0.278 | 0.264 | 0.259 | 0.252 | 0.251 | 0.25 | 0.237 | 0.234
| NEBRASKA | Single unit long-haul truck, gasoline | VOC (Evap) | 4.514 | 4.28 | 4.129 | 4.089 | 2.25 | 2.153 | 1.778 | 1.663 | 1.63 | 1.604 | 1.575 | 0.922 | 0.726 | 0.637 | 0.625 | 0.502 | 0.286 | 0.245 | 0.345 | 0.355 | 0.36 | 0.355 | 0.321 | 0.316 | 0.3 | 0.294 | 0.286 | 0.285 | 0.284 | 0.269 | 0.265
| NEVADA | Single unit long-haul truck, gasoline | VOC (Evap) | 6.077 | 5.787 | 5.554 | 5.531 | 3.112 | 2.965 | 2.258 | 2.094 | 2.022 | 1.987 | 1.951 | 1.165 | 0.917 | 0.807 | 0.791 | 0.63 | 0.362 | 0.308 | 0.431 | 0.443 | 0.449 | 0.443 | 0.401 | 0.393 | 0.371 | 0.364 | 0.354 | 0.351 | 0.35 | 0.332 | 0.326
| NEW HAMPSHIRE | Single unit long-haul truck, gasoline | VOC (Evap) | 4.536 | 4.301 | 4.155 | 4.092 | 2.247 | 2.143 | 1.8 | 1.685 | 1.658 | 1.628 | 1.597 | 0.901 | 0.714 | 0.636 | 0.623 | 0.492 | 0.271 | 0.232 | 0.317 | 0.324 | 0.327 | 0.317 | 0.288 | 0.282 | 0.267 | 0.262 | 0.255 | 0.253 | 0.252 | 0.239 | 0.236
| NEW JERSEY | Single unit long-haul truck, gasoline | VOC (Evap) | 5.833 | 5.534 | 5.342 | 5.255 | 2.936 | 2.781 | 2.232 | 2.065 | 2.03 | 1.99 | 1.951 | 1.103 | 0.874 | 0.786 | 0.769 | 0.598 | 0.327 | 0.278 | 0.373 | 0.379 | 0.381 | 0.367 | 0.333 | 0.325 | 0.307 | 0.299 | 0.291 | 0.288 | 0.287 | 0.272 | 0.268
| NEW MEXICO | Single unit long-haul truck, gasoline | VOC (Evap) | 4.915 | 4.678 | 4.491 | 4.483 | 2.477 | 2.379 | 1.905 | 1.791 | 1.73 | 1.703 | 1.673 | 1.002 | 0.787 | 0.687 | 0.673 | 0.543 | 0.315 | 0.269 | 0.383 | 0.395 | 0.401 | 0.397 | 0.36 | 0.353 | 0.335 | 0.329 | 0.32 | 0.318 | 0.317 | 0.301 | 0.297
| NEW YORK | Single unit long-haul truck, gasoline | VOC (Evap) | 5.31 | 5.037 | 4.864 | 4.784 | 2.644 | 2.511 | 2.06 | 1.916 | 1.885 | 1.849 | 1.812 | 1.024 | 0.811 | 0.727 | 0.712 | 0.556 | 0.304 | 0.259 | 0.349 | 0.356 | 0.358 | 0.346 | 0.314 | 0.306 | 0.29 | 0.283 | 0.275 | 0.273 | 0.272 | 0.258 | 0.254
| NORTH CAROLINA | Single unit long-haul truck, gasoline | VOC (Evap) | 5.572 | 5.277 | 5.085 | 5.04 | 2.829 | 2.69 | 2.124 | 1.963 | 1.927 | 1.894 | 1.861 | 1.116 | 0.876 | 0.767 | 0.752 | 0.604 | 0.348 | 0.297 | 0.421 | 0.434 | 0.44 | 0.435 | 0.394 | 0.386 | 0.366 | 0.359 | 0.349 | 0.347 | 0.346 | 0.328 | 0.323
| NORTH DAKOTA | Single unit long-haul truck, gasoline | VOC (Evap) | 3.805 | 3.601 | 3.478 | 3.443 | 1.883 | 1.808 | 1.551 | 1.461 | 1.438 | 1.415 | 1.39 | 0.799 | 0.632 | 0.553 | 0.542 | 0.44 | 0.249 | 0.215 | 0.305 | 0.315 | 0.32 | 0.316 | 0.287 | 0.282 | 0.269 | 0.264 | 0.257 | 0.256 | 0.255 | 0.242 | 0.239
| OHIO | Single unit long-haul truck, gasoline | VOC (Evap) | 5.206 | 4.933 | 4.76 | 4.702 | 2.594 | 2.471 | 2.025 | 1.886 | 1.854 | 1.821 | 1.787 | 1.04 | 0.819 | 0.724 | 0.709 | 0.563 | 0.317 | 0.271 | 0.376 | 0.386 | 0.391 | 0.383 | 0.347 | 0.34 | 0.322 | 0.315 | 0.307 | 0.305 | 0.304 | 0.288 | 0.284
| OKLAHOMA | Single unit long-haul truck, gasoline | VOC (Evap) | 5.205 | 4.932 | 4.752 | 4.716 | 2.648 | 2.522 | 1.98 | 1.831 | 1.793 | 1.765 | 1.734 | 1.05 | 0.824 | 0.718 | 0.703 | 0.569 | 0.332 | 0.283 | 0.404 | 0.417 | 0.423 | 0.42 | 0.381 | 0.374 | 0.354 | 0.348 | 0.338 | 0.336 | 0.335 | 0.318 | 0.313
| OREGON | Single unit long-haul truck, gasoline | VOC (Evap) | 4.954 | 4.699 | 4.536 | 4.474 | 2.438 | 2.324 | 1.916 | 1.787 | 1.756 | 1.724 | 1.691 | 0.971 | 0.766 | 0.682 | 0.668 | 0.527 | 0.294 | 0.251 | 0.343 | 0.351 | 0.354 | 0.344 | 0.312 | 0.306 | 0.289 | 0.283 | 0.276 | 0.273 | 0.272 | 0.258 | 0.255
| PENNSYLVANIA | Single unit long-haul truck, gasoline | VOC (Evap) | 5.107 | 4.84 | 4.671 | 4.61 | 2.549 | 2.427 | 1.988 | 1.85 | 1.82 | 1.787 | 1.753 | 1.014 | 0.8 | 0.709 | 0.695 | 0.551 | 0.309 | 0.263 | 0.364 | 0.373 | 0.378 | 0.369 | 0.334 | 0.328 | 0.31 | 0.304 | 0.296 | 0.293 | 0.292 | 0.277 | 0.273
| RHODE ISLAND | Single unit long-haul truck, gasoline | VOC (Evap) | 5.477 | 5.198 | 5.02 | 4.934 | 2.726 | 2.589 | 2.121 | 1.973 | 1.94 | 1.901 | 1.864 | 1.045 | 0.828 | 0.746 | 0.73 | 0.567 | 0.308 | 0.261 | 0.349 | 0.355 | 0.357 | 0.342 | 0.311 | 0.303 | 0.286 | 0.279 | 0.272 | 0.269 | 0.268 | 0.254 | 0.251
| SOUTH CAROLINA | Single unit long-haul truck, gasoline | VOC (Evap) | 5.462 | 5.169 | 4.981 | 4.945 | 2.799 | 2.66 | 2.076 | 1.913 | 1.878 | 1.849 | 1.817 | 1.11 | 0.87 | 0.756 | 0.741 | 0.601 | 0.353 | 0.301 | 0.432 | 0.447 | 0.455 | 0.453 | 0.41 | 0.402 | 0.381 | 0.374 | 0.365 | 0.362 | 0.361 | 0.342 | 0.337
| SOUTH DAKOTA | Single unit long-haul truck, gasoline | VOC (Evap) | 4.075 | 3.861 | 3.727 | 3.691 | 2.027 | 1.945 | 1.641 | 1.542 | 1.513 | 1.49 | 1.464 | 0.854 | 0.674 | 0.589 | 0.577 | 0.467 | 0.267 | 0.229 | 0.324 | 0.335 | 0.34 | 0.336 | 0.304 | 0.299 | 0.285 | 0.279 | 0.272 | 0.271 | 0.27 | 0.256 | 0.253
| TENNESSEE | Single unit long-haul truck, gasoline | VOC (Evap) | 5.559 | 5.265 | 5.074 | 5.029 | 2.818 | 2.681 | 2.124 | 1.965 | 1.928 | 1.896 | 1.862 | 1.114 | 0.875 | 0.767 | 0.751 | 0.602 | 0.347 | 0.296 | 0.418 | 0.431 | 0.437 | 0.432 | 0.391 | 0.384 | 0.364 | 0.356 | 0.347 | 0.345 | 0.343 | 0.326 | 0.321
| TEXAS | Single unit long-haul truck, gasoline | VOC (Evap) | 6.003 | 5.694 | 5.484 | 5.432 | 3.141 | 2.97 | 2.223 | 2.027 | 1.988 | 1.954 | 1.919 | 1.154 | 0.91 | 0.8 | 0.783 | 0.625 | 0.362 | 0.308 | 0.432 | 0.444 | 0.449 | 0.444 | 0.402 | 0.393 | 0.372 | 0.364 | 0.354 | 0.352 | 0.35 | 0.332 | 0.327
| UTAH | Single unit long-haul truck, gasoline | VOC (Evap) | 5.174 | 4.925 | 4.739 | 4.696 | 2.58 | 2.469 | 2.005 | 1.88 | 1.828 | 1.794 | 1.76 | 1.008 | 0.797 | 0.709 | 0.695 | 0.547 | 0.304 | 0.259 | 0.355 | 0.363 | 0.366 | 0.356 | 0.323 | 0.316 | 0.299 | 0.293 | 0.285 | 0.283 | 0.281 | 0.267 | 0.263
| VERMONT | Single unit long-haul truck, gasoline | VOC (Evap) | 3.93 | 3.722 | 3.598 | 3.55 | 1.94 | 1.858 | 1.585 | 1.489 | 1.466 | 1.442 | 1.416 | 0.811 | 0.641 | 0.565 | 0.554 | 0.444 | 0.25 | 0.215 | 0.3 | 0.308 | 0.312 | 0.306 | 0.278 | 0.273 | 0.259 | 0.254 | 0.248 | 0.246 | 0.246 | 0.233 | 0.23
| VIRGINIA | Single unit long-haul truck, gasoline | VOC (Evap) | 5.27 | 4.996 | 4.82 | 4.759 | 2.669 | 2.535 | 2.026 | 1.875 | 1.843 | 1.811 | 1.778 | 1.042 | 0.821 | 0.726 | 0.711 | 0.565 | 0.32 | 0.273 | 0.378 | 0.388 | 0.392 | 0.384 | 0.348 | 0.341 | 0.323 | 0.316 | 0.308 | 0.305 | 0.304 | 0.288 | 0.284
| WASHINGTON | Single unit long-haul truck, gasoline | VOC (Evap) | 5.187 | 4.923 | 4.753 | 4.681 | 2.544 | 2.424 | 2.007 | 1.873 | 1.841 | 1.807 | 1.772 | 1.012 | 0.798 | 0.713 | 0.698 | 0.547 | 0.302 | 0.258 | 0.35 | 0.357 | 0.359 | 0.348 | 0.316 | 0.309 | 0.292 | 0.285 | 0.278 | 0.275 | 0.274 | 0.26 | 0.256
| WEST VIRGINIA | Single unit long-haul truck, gasoline | VOC (Evap) | 4.796 | 4.542 | 4.382 | 4.338 | 2.394 | 2.286 | 1.873 | 1.745 | 1.715 | 1.688 | 1.657 | 0.983 | 0.772 | 0.676 | 0.663 | 0.533 | 0.306 | 0.262 | 0.37 | 0.381 | 0.386 | 0.382 | 0.346 | 0.339 | 0.322 | 0.316 | 0.308 | 0.306 | 0.304 | 0.289 | 0.285
| WISCONSIN | Single unit long-haul truck, gasoline | VOC (Evap) | 4.334 | 4.104 | 3.965 | 3.913 | 2.148 | 2.053 | 1.733 | 1.624 | 1.599 | 1.571 | 1.542 | 0.882 | 0.698 | 0.616 | 0.604 | 0.482 | 0.27 | 0.231 | 0.323 | 0.331 | 0.336 | 0.328 | 0.298 | 0.292 | 0.278 | 0.272 | 0.265 | 0.264 | 0.263 | 0.249 | 0.246
| WYOMING | Single unit long-haul truck, gasoline | VOC (Evap) | 4.026 | 3.828 | 3.688 | 3.66 | 1.985 | 1.912 | 1.62 | 1.534 | 1.494 | 1.47 | 1.443 | 0.829 | 0.655 | 0.576 | 0.565 | 0.453 | 0.255 | 0.219 | 0.306 | 0.315 | 0.319 | 0.313 | 0.284 | 0.279 | 0.265 | 0.26 | 0.254 | 0.252 | 0.251 | 0.238 | 0.235
| ALABAMA | Single unit short-haul truck, diesel | VOC (Evap) | 0.036 | 0.036 | 0.034 | 0.035 | 0.026 | 0.026 | 0.03 | 0.028 | 0.024 | 0.027 | 0.026 | 0.026 | 0.026 | 0.026 | 0.027 | 0.027 | 0.026 | 0.027 | 0.025 | 0.023 | 0.023 | 0.024 | 0.023 | 0.023 | 0.023 | 0.022 | 0.021 | 0.021 | 0.021 | 0.02 | 0.02
| ALASKA | Single unit short-haul truck, diesel | VOC (Evap) | 0.036 | 0.036 | 0.034 | 0.035 | 0.026 | 0.026 | 0.03 | 0.028 | 0.024 | 0.027 | 0.026 | 0.026 | 0.026 | 0.026 | 0.027 | 0.027 | 0.026 | 0.027 | 0.025 | 0.023 | 0.023 | 0.024 | 0.023 | 0.023 | 0.023 | 0.022 | 0.021 | 0.021 | 0.021 | 0.02 | 0.02
| ARIZONA | Single unit short-haul truck, diesel | VOC (Evap) | 0.037 | 0.037 | 0.035 | 0.036 | 0.026 | 0.027 | 0.03 | 0.029 | 0.024 | 0.028 | 0.027 | 0.027 | 0.027 | 0.027 | 0.027 | 0.027 | 0.026 | 0.028 | 0.025 | 0.023 | 0.023 | 0.024 | 0.023 | 0.023 | 0.023 | 0.022 | 0.022 | 0.022 | 0.022 | 0.02 | 0.02
| ARKANSAS | Single unit short-haul truck, diesel | VOC (Evap) | 0.036 | 0.035 | 0.033 | 0.034 | 0.025 | 0.026 | 0.029 | 0.028 | 0.024 | 0.027 | 0.026 | 0.026 | 0.026 | 0.026 | 0.026 | 0.026 | 0.026 | 0.027 | 0.024 | 0.022 | 0.023 | 0.023 | 0.023 | 0.022 | 0.022 | 0.021 | 0.021 | 0.021 | 0.021 | 0.02 | 0.019
| CALIFORNIA | Single unit short-haul truck, diesel | VOC (Evap) | 0.037 | 0.036 | 0.034 | 0.035 | 0.026 | 0.027 | 0.03 | 0.028 | 0.024 | 0.028 | 0.027 | 0.027 | 0.027 | 0.027 | 0.027 | 0.027 | 0.026 | 0.028 | 0.025 | 0.023 | 0.023 | 0.024 | 0.023 | 0.023 | 0.023 | 0.022 | 0.022 | 0.022 | 0.022 | 0.02 | 0.02
| COLORADO | Single unit short-haul truck, diesel | VOC (Evap) | 0.036 | 0.036 | 0.034 | 0.035 | 0.026 | 0.026 | 0.03 | 0.028 | 0.024 | 0.027 | 0.026 | 0.026 | 0.026 | 0.026 | 0.027 | 0.027 | 0.026 | 0.027 | 0.025 | 0.023 | 0.023 | 0.024 | 0.023 | 0.023 | 0.023 | 0.022 | 0.021 | 0.021 | 0.021 | 0.02 | 0.02
| CONNECTICUT | Single unit short-haul truck, diesel | VOC (Evap) | 0.037 | 0.037 | 0.035 | 0.036 | 0.026 | 0.027 | 0.03 | 0.029 | 0.024 | 0.028 | 0.027 | 0.027 | 0.027 | 0.027 | 0.027 | 0.027 | 0.026 | 0.028 | 0.025 | 0.023 | 0.023 | 0.024 | 0.023 | 0.023 | 0.023 | 0.022 | 0.022 | 0.022 | 0.022 | 0.02 | 0.02
| DELAWARE | Single unit short-haul truck, diesel | VOC (Evap) | 0.038 | 0.037 | 0.035 | 0.036 | 0.026 | 0.027 | 0.031 | 0.029 | 0.025 | 0.028 | 0.027 | 0.027 | 0.027 | 0.027 | 0.027 | 0.028 | 0.027 | 0.028 | 0.025 | 0.023 | 0.023 | 0.024 | 0.023 | 0.023 | 0.023 | 0.022 | 0.022 | 0.022 | 0.022 | 0.02 | 0.02
| DISTRICT OF COLUMBIA | Single unit short-haul truck, diesel | VOC (Evap) | 0.044 | 0.043 | 0.04 | 0.041 | 0.03 | 0.031 | 0.036 | 0.033 | 0.028 | 0.032 | 0.031 | 0.031 | 0.031 | 0.031 | 0.031 | 0.032 | 0.03 | 0.032 | 0.028 | 0.025 | 0.025 | 0.026 | 0.026 | 0.026 | 0.026 | 0.025 | 0.024 | 0.024 | 0.024 | 0.023 | 0.022
| FLORIDA | Single unit short-haul truck, diesel | VOC (Evap) | 0.038 | 0.038 | 0.036 | 0.037 | 0.027 | 0.027 | 0.031 | 0.029 | 0.025 | 0.029 | 0.028 | 0.028 | 0.028 | 0.028 | 0.028 | 0.028 | 0.027 | 0.029 | 0.025 | 0.023 | 0.024 | 0.024 | 0.024 | 0.024 | 0.024 | 0.023 | 0.022 | 0.022 | 0.022 | 0.021 | 0.02
| GEORGIA | Single unit short-haul truck, diesel | VOC (Evap) | 0.037 | 0.037 | 0.034 | 0.035 | 0.026 | 0.027 | 0.03 | 0.028 | 0.024 | 0.028 | 0.027 | 0.027 | 0.027 | 0.027 | 0.027 | 0.027 | 0.026 | 0.028 | 0.025 | 0.023 | 0.023 | 0.024 | 0.023 | 0.023 | 0.023 | 0.022 | 0.022 | 0.022 | 0.022 | 0.02 | 0.02
| HAWAII | Single unit short-haul truck, diesel | VOC (Evap) | 0.038 | 0.038 | 0.035 | 0.037 | 0.027 | 0.027 | 0.031 | 0.029 | 0.025 | 0.029 | 0.028 | 0.028 | 0.028 | 0.028 | 0.028 | 0.028 | 0.027 | 0.028 | 0.025 | 0.023 | 0.023 | 0.024 | 0.024 | 0.024 | 0.023 | 0.022 | 0.022 | 0.022 | 0.022 | 0.021 | 0.02
| IDAHO | Single unit short-haul truck, diesel | VOC (Evap) | 0.035 | 0.035 | 0.033 | 0.034 | 0.025 | 0.026 | 0.029 | 0.027 | 0.023 | 0.027 | 0.026 | 0.026 | 0.026 | 0.026 | 0.026 | 0.026 | 0.026 | 0.027 | 0.024 | 0.022 | 0.023 | 0.023 | 0.022 | 0.022 | 0.022 | 0.021 | 0.021 | 0.021 | 0.021 | 0.02 | 0.019
| ILLINOIS | Single unit short-haul truck, diesel | VOC (Evap) | 0.037 | 0.037 | 0.035 | 0.036 | 0.026 | 0.027 | 0.03 | 0.029 | 0.025 | 0.028 | 0.027 | 0.027 | 0.027 | 0.027 | 0.027 | 0.028 | 0.027 | 0.028 | 0.025 | 0.023 | 0.023 | 0.024 | 0.023 | 0.023 | 0.023 | 0.022 | 0.022 | 0.022 | 0.022 | 0.02 | 0.02
| INDIANA | Single unit short-haul truck, diesel | VOC (Evap) | 0.036 | 0.036 | 0.034 | 0.035 | 0.026 | 0.026 | 0.03 | 0.028 | 0.024 | 0.027 | 0.026 | 0.026 | 0.026 | 0.026 | 0.027 | 0.027 | 0.026 | 0.027 | 0.025 | 0.023 | 0.023 | 0.024 | 0.023 | 0.023 | 0.023 | 0.022 | 0.021 | 0.021 | 0.021 | 0.02 | 0.02
| IOWA | Single unit short-haul truck, diesel | VOC (Evap) | 0.035 | 0.035 | 0.033 | 0.034 | 0.025 | 0.026 | 0.029 | 0.027 | 0.023 | 0.027 | 0.026 | 0.026 | 0.026 | 0.026 | 0.026 | 0.026 | 0.025 | 0.026 | 0.024 | 0.022 | 0.023 | 0.023 | 0.022 | 0.022 | 0.022 | 0.021 | 0.021 | 0.021 | 0.021 | 0.019 | 0.019
| KANSAS | Single unit short-haul truck, diesel | VOC (Evap) | 0.035 | 0.035 | 0.033 | 0.034 | 0.025 | 0.026 | 0.029 | 0.027 | 0.023 | 0.027 | 0.026 | 0.026 | 0.026 | 0.026 | 0.026 | 0.026 | 0.025 | 0.026 | 0.024 | 0.022 | 0.023 | 0.023 | 0.022 | 0.022 | 0.022 | 0.021 | 0.021 | 0.021 | 0.021 | 0.019 | 0.019
| KENTUCKY | Single unit short-haul truck, diesel | VOC (Evap) | 0.035 | 0.035 | 0.033 | 0.034 | 0.025 | 0.026 | 0.029 | 0.027 | 0.023 | 0.027 | 0.026 | 0.026 | 0.026 | 0.026 | 0.026 | 0.026 | 0.025 | 0.026 | 0.024 | 0.022 | 0.023 | 0.023 | 0.022 | 0.022 | 0.022 | 0.021 | 0.021 | 0.021 | 0.021 | 0.019 | 0.019
| LOUISIANA | Single unit short-haul truck, diesel | VOC (Evap) | 0.036 | 0.036 | 0.034 | 0.035 | 0.025 | 0.026 | 0.03 | 0.028 | 0.024 | 0.027 | 0.026 | 0.026 | 0.026 | 0.026 | 0.027 | 0.027 | 0.026 | 0.027 | 0.025 | 0.023 | 0.023 | 0.024 | 0.023 | 0.023 | 0.023 | 0.022 | 0.021 | 0.021 | 0.021 | 0.02 | 0.02
| MAINE | Single unit short-haul truck, diesel | VOC (Evap) | 0.035 | 0.034 | 0.033 | 0.034 | 0.025 | 0.025 | 0.028 | 0.027 | 0.023 | 0.026 | 0.025 | 0.026 | 0.025 | 0.026 | 0.026 | 0.026 | 0.025 | 0.026 | 0.024 | 0.022 | 0.022 | 0.023 | 0.022 | 0.022 | 0.022 | 0.021 | 0.021 | 0.021 | 0.021 | 0.019 | 0.019
| MARYLAND | Single unit short-haul truck, diesel | VOC (Evap) | 0.037 | 0.037 | 0.035 | 0.036 | 0.026 | 0.027 | 0.03 | 0.029 | 0.024 | 0.028 | 0.027 | 0.027 | 0.027 | 0.027 | 0.027 | 0.027 | 0.026 | 0.028 | 0.025 | 0.023 | 0.023 | 0.024 | 0.023 | 0.023 | 0.023 | 0.022 | 0.022 | 0.022 | 0.022 | 0.02 | 0.02
| MASSACHUSETTS | Single unit short-haul truck, diesel | VOC (Evap) | 0.038 | 0.038 | 0.036 | 0.037 | 0.027 | 0.027 | 0.031 | 0.029 | 0.025 | 0.029 | 0.028 | 0.028 | 0.028 | 0.028 | 0.028 | 0.028 | 0.027 | 0.029 | 0.025 | 0.023 | 0.024 | 0.024 | 0.024 | 0.024 | 0.024 | 0.023 | 0.022 | 0.022 | 0.022 | 0.021 | 0.021
| MICHIGAN | Single unit short-haul truck, diesel | VOC (Evap) | 0.037 | 0.036 | 0.034 | 0.035 | 0.026 | 0.027 | 0.03 | 0.028 | 0.024 | 0.028 | 0.027 | 0.027 | 0.027 | 0.027 | 0.027 | 0.027 | 0.026 | 0.027 | 0.025 | 0.023 | 0.023 | 0.024 | 0.023 | 0.023 | 0.023 | 0.022 | 0.021 | 0.021 | 0.021 | 0.02 | 0.02
| MINNESOTA | Single unit short-haul truck, diesel | VOC (Evap) | 0.036 | 0.036 | 0.034 | 0.035 | 0.025 | 0.026 | 0.029 | 0.028 | 0.024 | 0.027 | 0.026 | 0.026 | 0.026 | 0.026 | 0.026 | 0.027 | 0.026 | 0.027 | 0.024 | 0.022 | 0.023 | 0.023 | 0.023 | 0.023 | 0.022 | 0.022 | 0.021 | 0.021 | 0.021 | 0.02 | 0.02
| MISSISSIPPI | Single unit short-haul truck, diesel | VOC (Evap) | 0.035 | 0.035 | 0.033 | 0.034 | 0.025 | 0.026 | 0.029 | 0.027 | 0.023 | 0.027 | 0.026 | 0.026 | 0.026 | 0.026 | 0.026 | 0.026 | 0.026 | 0.026 | 0.024 | 0.022 | 0.023 | 0.023 | 0.022 | 0.022 | 0.022 | 0.021 | 0.021 | 0.021 | 0.021 | 0.019 | 0.019
| MISSOURI | Single unit short-haul truck, diesel | VOC (Evap) | 0.035 | 0.034 | 0.033 | 0.034 | 0.025 | 0.025 | 0.028 | 0.027 | 0.023 | 0.026 | 0.026 | 0.026 | 0.025 | 0.026 | 0.026 | 0.026 | 0.025 | 0.026 | 0.024 | 0.022 | 0.023 | 0.023 | 0.022 | 0.022 | 0.022 | 0.021 | 0.021 | 0.021 | 0.021 | 0.019 | 0.019
| MONTANA | Single unit short-haul truck, diesel | VOC (Evap) | 0.035 | 0.034 | 0.033 | 0.033 | 0.024 | 0.025 | 0.028 | 0.027 | 0.023 | 0.026 | 0.025 | 0.025 | 0.025 | 0.025 | 0.026 | 0.026 | 0.025 | 0.026 | 0.024 | 0.022 | 0.022 | 0.023 | 0.022 | 0.022 | 0.022 | 0.021 | 0.021 | 0.021 | 0.021 | 0.019 | 0.019
| NEBRASKA | Single unit short-haul truck, diesel | VOC (Evap) | 0.035 | 0.035 | 0.033 | 0.034 | 0.025 | 0.025 | 0.028 | 0.027 | 0.023 | 0.027 | 0.026 | 0.026 | 0.026 | 0.026 | 0.026 | 0.026 | 0.025 | 0.026 | 0.024 | 0.022 | 0.023 | 0.023 | 0.022 | 0.022 | 0.022 | 0.021 | 0.021 | 0.021 | 0.021 | 0.019 | 0.019
| NEVADA | Single unit short-haul truck, diesel | VOC (Evap) | 0.037 | 0.037 | 0.035 | 0.036 | 0.026 | 0.027 | 0.03 | 0.029 | 0.025 | 0.028 | 0.027 | 0.027 | 0.027 | 0.027 | 0.027 | 0.028 | 0.027 | 0.028 | 0.025 | 0.023 | 0.023 | 0.024 | 0.023 | 0.023 | 0.023 | 0.022 | 0.022 | 0.022 | 0.022 | 0.02 | 0.02
| NEW HAMPSHIRE | Single unit short-haul truck, diesel | VOC (Evap) | 0.036 | 0.035 | 0.034 | 0.034 | 0.025 | 0.026 | 0.029 | 0.028 | 0.024 | 0.027 | 0.026 | 0.026 | 0.026 | 0.026 | 0.026 | 0.027 | 0.026 | 0.027 | 0.024 | 0.022 | 0.023 | 0.023 | 0.023 | 0.023 | 0.022 | 0.022 | 0.021 | 0.021 | 0.021 | 0.02 | 0.02
| NEW JERSEY | Single unit short-haul truck, diesel | VOC (Evap) | 0.038 | 0.038 | 0.035 | 0.036 | 0.027 | 0.027 | 0.031 | 0.029 | 0.025 | 0.029 | 0.027 | 0.027 | 0.027 | 0.027 | 0.028 | 0.028 | 0.027 | 0.028 | 0.025 | 0.023 | 0.024 | 0.024 | 0.024 | 0.024 | 0.023 | 0.022 | 0.022 | 0.022 | 0.022 | 0.021 | 0.02
| NEW MEXICO | Single unit short-haul truck, diesel | VOC (Evap) | 0.035 | 0.035 | 0.033 | 0.034 | 0.025 | 0.026 | 0.029 | 0.027 | 0.023 | 0.027 | 0.026 | 0.026 | 0.026 | 0.026 | 0.026 | 0.026 | 0.026 | 0.027 | 0.024 | 0.022 | 0.023 | 0.023 | 0.023 | 0.022 | 0.022 | 0.021 | 0.021 | 0.021 | 0.021 | 0.02 | 0.019
| NEW YORK | Single unit short-haul truck, diesel | VOC (Evap) | 0.037 | 0.037 | 0.035 | 0.036 | 0.026 | 0.027 | 0.03 | 0.029 | 0.024 | 0.028 | 0.027 | 0.027 | 0.027 | 0.027 | 0.027 | 0.027 | 0.026 | 0.028 | 0.025 | 0.023 | 0.023 | 0.024 | 0.023 | 0.023 | 0.023 | 0.022 | 0.022 | 0.022 | 0.022 | 0.02 | 0.02
| NORTH CAROLINA | Single unit short-haul truck, diesel | VOC (Evap) | 0.036 | 0.036 | 0.034 | 0.035 | 0.026 | 0.026 | 0.03 | 0.028 | 0.024 | 0.028 | 0.027 | 0.027 | 0.026 | 0.027 | 0.027 | 0.027 | 0.026 | 0.027 | 0.025 | 0.023 | 0.023 | 0.024 | 0.023 | 0.023 | 0.023 | 0.022 | 0.021 | 0.021 | 0.021 | 0.02 | 0.02
| NORTH DAKOTA | Single unit short-haul truck, diesel | VOC (Evap) | 0.035 | 0.034 | 0.033 | 0.034 | 0.025 | 0.025 | 0.028 | 0.027 | 0.023 | 0.026 | 0.025 | 0.025 | 0.025 | 0.025 | 0.026 | 0.026 | 0.025 | 0.026 | 0.024 | 0.022 | 0.022 | 0.023 | 0.022 | 0.022 | 0.022 | 0.021 | 0.021 | 0.021 | 0.021 | 0.019 | 0.019
| OHIO | Single unit short-haul truck, diesel | VOC (Evap) | 0.036 | 0.036 | 0.034 | 0.035 | 0.026 | 0.026 | 0.03 | 0.028 | 0.024 | 0.027 | 0.026 | 0.026 | 0.026 | 0.026 | 0.027 | 0.027 | 0.026 | 0.027 | 0.025 | 0.023 | 0.023 | 0.024 | 0.023 | 0.023 | 0.023 | 0.022 | 0.021 | 0.021 | 0.021 | 0.02 | 0.02
| OKLAHOMA | Single unit short-haul truck, diesel | VOC (Evap) | 0.035 | 0.035 | 0.033 | 0.034 | 0.025 | 0.026 | 0.029 | 0.027 | 0.023 | 0.027 | 0.026 | 0.026 | 0.026 | 0.026 | 0.026 | 0.026 | 0.026 | 0.027 | 0.024 | 0.022 | 0.023 | 0.023 | 0.022 | 0.022 | 0.022 | 0.021 | 0.021 | 0.021 | 0.021 | 0.02 | 0.019
| OREGON | Single unit short-haul truck, diesel | VOC (Evap) | 0.036 | 0.036 | 0.034 | 0.035 | 0.026 | 0.026 | 0.03 | 0.028 | 0.024 | 0.027 | 0.026 | 0.026 | 0.026 | 0.026 | 0.027 | 0.027 | 0.026 | 0.027 | 0.025 | 0.023 | 0.023 | 0.024 | 0.023 | 0.023 | 0.023 | 0.022 | 0.021 | 0.021 | 0.021 | 0.02 | 0.02
| PENNSYLVANIA | Single unit short-haul truck, diesel | VOC (Evap) | 0.036 | 0.036 | 0.034 | 0.035 | 0.026 | 0.026 | 0.03 | 0.028 | 0.024 | 0.027 | 0.026 | 0.026 | 0.026 | 0.026 | 0.027 | 0.027 | 0.026 | 0.027 | 0.025 | 0.023 | 0.023 | 0.024 | 0.023 | 0.023 | 0.023 | 0.022 | 0.021 | 0.021 | 0.021 | 0.02 | 0.02
| RHODE ISLAND | Single unit short-haul truck, diesel | VOC (Evap) | 0.037 | 0.037 | 0.035 | 0.036 | 0.026 | 0.027 | 0.031 | 0.029 | 0.025 | 0.028 | 0.027 | 0.027 | 0.027 | 0.027 | 0.027 | 0.028 | 0.027 | 0.028 | 0.025 | 0.023 | 0.023 | 0.024 | 0.023 | 0.023 | 0.023 | 0.022 | 0.022 | 0.022 | 0.022 | 0.02 | 0.02
| SOUTH CAROLINA | Single unit short-haul truck, diesel | VOC (Evap) | 0.036 | 0.036 | 0.034 | 0.035 | 0.025 | 0.026 | 0.029 | 0.028 | 0.024 | 0.027 | 0.026 | 0.026 | 0.026 | 0.026 | 0.026 | 0.027 | 0.026 | 0.027 | 0.024 | 0.022 | 0.023 | 0.024 | 0.023 | 0.023 | 0.023 | 0.022 | 0.021 | 0.021 | 0.021 | 0.02 | 0.02
| SOUTH DAKOTA | Single unit short-haul truck, diesel | VOC (Evap) | 0.034 | 0.034 | 0.032 | 0.033 | 0.024 | 0.025 | 0.028 | 0.027 | 0.023 | 0.026 | 0.025 | 0.025 | 0.025 | 0.025 | 0.025 | 0.026 | 0.025 | 0.026 | 0.024 | 0.022 | 0.022 | 0.023 | 0.022 | 0.022 | 0.022 | 0.021 | 0.021 | 0.021 | 0.021 | 0.019 | 0.019
| TENNESSEE | Single unit short-haul truck, diesel | VOC (Evap) | 0.036 | 0.036 | 0.034 | 0.035 | 0.026 | 0.026 | 0.03 | 0.028 | 0.024 | 0.028 | 0.027 | 0.027 | 0.026 | 0.027 | 0.027 | 0.027 | 0.026 | 0.027 | 0.025 | 0.023 | 0.023 | 0.024 | 0.023 | 0.023 | 0.023 | 0.022 | 0.021 | 0.021 | 0.021 | 0.02 | 0.02
| TEXAS | Single unit short-haul truck, diesel | VOC (Evap) | 0.037 | 0.036 | 0.034 | 0.035 | 0.026 | 0.026 | 0.03 | 0.028 | 0.024 | 0.028 | 0.027 | 0.027 | 0.027 | 0.027 | 0.027 | 0.027 | 0.026 | 0.027 | 0.025 | 0.023 | 0.023 | 0.024 | 0.023 | 0.023 | 0.023 | 0.022 | 0.021 | 0.021 | 0.021 | 0.02 | 0.02
| UTAH | Single unit short-haul truck, diesel | VOC (Evap) | 0.036 | 0.036 | 0.034 | 0.035 | 0.026 | 0.026 | 0.03 | 0.028 | 0.024 | 0.027 | 0.026 | 0.026 | 0.026 | 0.026 | 0.027 | 0.027 | 0.026 | 0.027 | 0.025 | 0.023 | 0.023 | 0.024 | 0.023 | 0.023 | 0.023 | 0.022 | 0.021 | 0.021 | 0.021 | 0.02 | 0.02
| VERMONT | Single unit short-haul truck, diesel | VOC (Evap) | 0.034 | 0.034 | 0.032 | 0.033 | 0.024 | 0.025 | 0.028 | 0.027 | 0.023 | 0.026 | 0.025 | 0.025 | 0.025 | 0.025 | 0.025 | 0.026 | 0.025 | 0.026 | 0.024 | 0.022 | 0.022 | 0.023 | 0.022 | 0.022 | 0.022 | 0.021 | 0.021 | 0.021 | 0.021 | 0.019 | 0.019
| VIRGINIA | Single unit short-haul truck, diesel | VOC (Evap) | 0.036 | 0.036 | 0.034 | 0.035 | 0.025 | 0.026 | 0.029 | 0.028 | 0.024 | 0.027 | 0.026 | 0.026 | 0.026 | 0.026 | 0.026 | 0.027 | 0.026 | 0.027 | 0.024 | 0.022 | 0.023 | 0.024 | 0.023 | 0.023 | 0.023 | 0.022 | 0.021 | 0.021 | 0.021 | 0.02 | 0.02
| WASHINGTON | Single unit short-haul truck, diesel | VOC (Evap) | 0.036 | 0.036 | 0.034 | 0.035 | 0.026 | 0.026 | 0.03 | 0.028 | 0.024 | 0.027 | 0.026 | 0.026 | 0.026 | 0.026 | 0.027 | 0.027 | 0.026 | 0.027 | 0.025 | 0.023 | 0.023 | 0.024 | 0.023 | 0.023 | 0.023 | 0.022 | 0.021 | 0.021 | 0.021 | 0.02 | 0.02
| WEST VIRGINIA | Single unit short-haul truck, diesel | VOC (Evap) | 0.035 | 0.035 | 0.033 | 0.034 | 0.025 | 0.026 | 0.029 | 0.027 | 0.023 | 0.027 | 0.026 | 0.026 | 0.026 | 0.026 | 0.026 | 0.026 | 0.025 | 0.026 | 0.024 | 0.022 | 0.023 | 0.023 | 0.022 | 0.022 | 0.022 | 0.021 | 0.021 | 0.021 | 0.021 | 0.019 | 0.019
| WISCONSIN | Single unit short-haul truck, diesel | VOC (Evap) | 0.036 | 0.035 | 0.033 | 0.034 | 0.025 | 0.026 | 0.029 | 0.027 | 0.024 | 0.027 | 0.026 | 0.026 | 0.026 | 0.026 | 0.026 | 0.026 | 0.026 | 0.027 | 0.024 | 0.022 | 0.023 | 0.023 | 0.023 | 0.022 | 0.022 | 0.021 | 0.021 | 0.021 | 0.021 | 0.02 | 0.019
| WYOMING | Single unit short-haul truck, diesel | VOC (Evap) | 0.034 | 0.034 | 0.032 | 0.033 | 0.024 | 0.025 | 0.028 | 0.027 | 0.023 | 0.026 | 0.025 | 0.025 | 0.025 | 0.025 | 0.025 | 0.026 | 0.025 | 0.026 | 0.024 | 0.022 | 0.022 | 0.023 | 0.022 | 0.022 | 0.022 | 0.021 | 0.021 | 0.021 | 0.021 | 0.019 | 0.019
| ALABAMA | Single unit short-haul truck, gasoline | VOC (Evap) | 26.357 | 16.6 | 12.231 | 9.784 | 4.647 | 3.964 | 2.835 | 2.44 | 2.257 | 2.111 | 1.987 | 1.198 | 0.907 | 0.764 | 0.731 | 0.66 | 0.404 | 0.353 | 0.491 | 0.506 | 0.514 | 0.502 | 0.454 | 0.443 | 0.418 | 0.408 | 0.396 | 0.392 | 0.39 | 0.371 | 0.365
| ALASKA | Single unit short-haul truck, gasoline | VOC (Evap) | 14.732 | 9.359 | 6.949 | 5.601 | 2.647 | 2.298 | 1.97 | 1.769 | 1.642 | 1.538 | 1.45 | 0.815 | 0.627 | 0.526 | 0.504 | 0.461 | 0.27 | 0.237 | 0.341 | 0.355 | 0.362 | 0.355 | 0.321 | 0.316 | 0.301 | 0.295 | 0.288 | 0.287 | 0.286 | 0.272 | 0.269
| ARIZONA | Single unit short-haul truck, gasoline | VOC (Evap) | 31.051 | 19.496 | 14.333 | 11.445 | 5.644 | 4.759 | 3.163 | 2.671 | 2.458 | 2.295 | 2.157 | 1.294 | 0.984 | 0.833 | 0.796 | 0.714 | 0.437 | 0.381 | 0.521 | 0.536 | 0.542 | 0.527 | 0.477 | 0.464 | 0.436 | 0.425 | 0.412 | 0.407 | 0.405 | 0.385 | 0.378
| ARKANSAS | Single unit short-haul truck, gasoline | VOC (Evap) | 24.496 | 15.43 | 11.369 | 9.093 | 4.308 | 3.676 | 2.652 | 2.288 | 2.115 | 1.978 | 1.86 | 1.111 | 0.843 | 0.71 | 0.68 | 0.613 | 0.373 | 0.326 | 0.45 | 0.464 | 0.47 | 0.458 | 0.415 | 0.404 | 0.381 | 0.372 | 0.361 | 0.358 | 0.356 | 0.338 | 0.333
| CALIFORNIA | Single unit short-haul truck, gasoline | VOC (Evap) | 30.026 | 18.837 | 13.828 | 11.013 | 5.19 | 4.4 | 3.149 | 2.702 | 2.485 | 2.309 | 2.161 | 1.244 | 0.944 | 0.811 | 0.773 | 0.685 | 0.405 | 0.353 | 0.467 | 0.476 | 0.478 | 0.455 | 0.413 | 0.399 | 0.374 | 0.363 | 0.352 | 0.347 | 0.345 | 0.328 | 0.323
| COLORADO | Single unit short-haul truck, gasoline | VOC (Evap) | 22.167 | 13.948 | 10.271 | 8.211 | 3.883 | 3.323 | 2.515 | 2.191 | 2.013 | 1.874 | 1.756 | 0.977 | 0.749 | 0.642 | 0.613 | 0.546 | 0.318 | 0.278 | 0.373 | 0.382 | 0.385 | 0.367 | 0.334 | 0.324 | 0.306 | 0.298 | 0.289 | 0.286 | 0.285 | 0.271 | 0.267
| CONNECTICUT | Single unit short-haul truck, gasoline | VOC (Evap) | 26.465 | 16.619 | 12.207 | 9.721 | 4.557 | 3.879 | 2.901 | 2.513 | 2.308 | 2.141 | 2 | 1.1 | 0.84 | 0.728 | 0.694 | 0.611 | 0.35 | 0.306 | 0.398 | 0.404 | 0.405 | 0.38 | 0.346 | 0.334 | 0.313 | 0.304 | 0.294 | 0.29 | 0.289 | 0.275 | 0.27
| DELAWARE | Single unit short-haul truck, gasoline | VOC (Evap) | 25.943 | 16.315 | 12 | 9.572 | 4.491 | 3.825 | 2.812 | 2.429 | 2.239 | 2.081 | 1.949 | 1.102 | 0.84 | 0.723 | 0.69 | 0.613 | 0.359 | 0.313 | 0.418 | 0.426 | 0.429 | 0.408 | 0.371 | 0.36 | 0.338 | 0.328 | 0.319 | 0.315 | 0.313 | 0.298 | 0.293
| DISTRICT OF COLUMBIA | Single unit short-haul truck, gasoline | VOC (Evap) | 30.807 | 19.389 | 14.273 | 11.393 | 5.347 | 4.546 | 3.31 | 2.849 | 2.63 | 2.436 | 2.283 | 1.27 | 0.969 | 0.842 | 0.802 | 0.712 | 0.411 | 0.359 | 0.483 | 0.493 | 0.497 | 0.47 | 0.428 | 0.415 | 0.389 | 0.378 | 0.367 | 0.362 | 0.36 | 0.343 | 0.337
| FLORIDA | Single unit short-haul truck, gasoline | VOC (Evap) | 34.136 | 21.463 | 15.79 | 12.61 | 6.111 | 5.167 | 3.489 | 2.955 | 2.734 | 2.551 | 2.4 | 1.463 | 1.106 | 0.934 | 0.893 | 0.804 | 0.495 | 0.431 | 0.599 | 0.617 | 0.625 | 0.612 | 0.553 | 0.539 | 0.506 | 0.493 | 0.479 | 0.474 | 0.471 | 0.447 | 0.44
| GEORGIA | Single unit short-haul truck, gasoline | VOC (Evap) | 27.757 | 17.467 | 12.86 | 10.277 | 4.902 | 4.173 | 2.981 | 2.563 | 2.367 | 2.21 | 2.077 | 1.232 | 0.935 | 0.791 | 0.756 | 0.68 | 0.412 | 0.359 | 0.495 | 0.51 | 0.516 | 0.502 | 0.454 | 0.442 | 0.417 | 0.406 | 0.395 | 0.391 | 0.389 | 0.369 | 0.363
| HAWAII | Single unit short-haul truck, gasoline | VOC (Evap) | 34.523 | 21.686 | 15.938 | 12.705 | 6.114 | 5.155 | 3.46 | 2.921 | 2.701 | 2.515 | 2.361 | 1.417 | 1.072 | 0.913 | 0.871 | 0.779 | 0.475 | 0.413 | 0.562 | 0.576 | 0.582 | 0.564 | 0.511 | 0.496 | 0.465 | 0.452 | 0.438 | 0.433 | 0.43 | 0.409 | 0.402
| IDAHO | Single unit short-haul truck, gasoline | VOC (Evap) | 19.595 | 12.356 | 9.118 | 7.304 | 3.433 | 2.952 | 2.257 | 1.975 | 1.82 | 1.7 | 1.597 | 0.911 | 0.696 | 0.591 | 0.566 | 0.509 | 0.301 | 0.264 | 0.362 | 0.372 | 0.377 | 0.364 | 0.33 | 0.322 | 0.305 | 0.297 | 0.289 | 0.287 | 0.285 | 0.271 | 0.267
| ILLINOIS | Single unit short-haul truck, gasoline | VOC (Evap) | 24.168 | 15.21 | 11.197 | 8.939 | 4.21 | 3.597 | 2.696 | 2.341 | 2.158 | 2.007 | 1.881 | 1.056 | 0.806 | 0.692 | 0.661 | 0.588 | 0.343 | 0.3 | 0.402 | 0.411 | 0.415 | 0.395 | 0.359 | 0.349 | 0.328 | 0.319 | 0.31 | 0.307 | 0.305 | 0.29 | 0.286
| INDIANA | Single unit short-haul truck, gasoline | VOC (Evap) | 22.466 | 14.163 | 10.443 | 8.355 | 3.937 | 3.376 | 2.543 | 2.215 | 2.046 | 1.91 | 1.793 | 1.031 | 0.786 | 0.668 | 0.639 | 0.574 | 0.341 | 0.298 | 0.409 | 0.42 | 0.426 | 0.411 | 0.373 | 0.363 | 0.343 | 0.335 | 0.325 | 0.322 | 0.321 | 0.305 | 0.301
| IOWA | Single unit short-haul truck, gasoline | VOC (Evap) | 18.652 | 11.785 | 8.708 | 6.982 | 3.298 | 2.84 | 2.176 | 1.906 | 1.763 | 1.65 | 1.552 | 0.894 | 0.683 | 0.577 | 0.553 | 0.5 | 0.299 | 0.262 | 0.363 | 0.375 | 0.38 | 0.369 | 0.335 | 0.328 | 0.31 | 0.303 | 0.295 | 0.293 | 0.292 | 0.277 | 0.273
| KANSAS | Single unit short-haul truck, gasoline | VOC (Evap) | 21.936 | 13.822 | 10.189 | 8.151 | 3.879 | 3.318 | 2.451 | 2.126 | 1.963 | 1.835 | 1.724 | 1.003 | 0.765 | 0.647 | 0.619 | 0.557 | 0.335 | 0.293 | 0.401 | 0.413 | 0.418 | 0.405 | 0.367 | 0.358 | 0.338 | 0.33 | 0.321 | 0.317 | 0.316 | 0.3 | 0.296
| KENTUCKY | Single unit short-haul truck, gasoline | VOC (Evap) | 22.623 | 14.255 | 10.506 | 8.403 | 3.979 | 3.405 | 2.519 | 2.185 | 2.02 | 1.889 | 1.776 | 1.046 | 0.795 | 0.671 | 0.642 | 0.579 | 0.35 | 0.306 | 0.42 | 0.433 | 0.438 | 0.426 | 0.386 | 0.376 | 0.355 | 0.346 | 0.337 | 0.333 | 0.332 | 0.315 | 0.311
| LOUISIANA | Single unit short-haul truck, gasoline | VOC (Evap) | 28.807 | 18.128 | 13.347 | 10.667 | 5.12 | 4.349 | 3.028 | 2.588 | 2.394 | 2.24 | 2.108 | 1.285 | 0.972 | 0.817 | 0.781 | 0.705 | 0.435 | 0.379 | 0.526 | 0.543 | 0.55 | 0.539 | 0.487 | 0.475 | 0.447 | 0.436 | 0.424 | 0.42 | 0.417 | 0.396 | 0.39
| MAINE | Single unit short-haul truck, gasoline | VOC (Evap) | 17.398 | 10.983 | 8.107 | 6.49 | 3.029 | 2.61 | 2.042 | 1.794 | 1.657 | 1.547 | 1.452 | 0.812 | 0.623 | 0.531 | 0.508 | 0.456 | 0.267 | 0.235 | 0.318 | 0.326 | 0.33 | 0.316 | 0.287 | 0.28 | 0.265 | 0.259 | 0.252 | 0.249 | 0.248 | 0.236 | 0.233
| MARYLAND | Single unit short-haul truck, gasoline | VOC (Evap) | 27.4 | 17.21 | 12.644 | 10.074 | 4.747 | 4.034 | 2.945 | 2.538 | 2.336 | 2.17 | 2.03 | 1.145 | 0.872 | 0.752 | 0.717 | 0.634 | 0.37 | 0.323 | 0.427 | 0.434 | 0.437 | 0.414 | 0.376 | 0.364 | 0.341 | 0.331 | 0.321 | 0.317 | 0.315 | 0.3 | 0.295
| MASSACHUSETTS | Single unit short-haul truck, gasoline | VOC (Evap) | 26.548 | 16.679 | 12.257 | 9.766 | 4.567 | 3.892 | 2.936 | 2.549 | 2.341 | 2.17 | 2.027 | 1.103 | 0.844 | 0.734 | 0.699 | 0.615 | 0.35 | 0.306 | 0.398 | 0.404 | 0.405 | 0.379 | 0.345 | 0.333 | 0.313 | 0.303 | 0.294 | 0.29 | 0.288 | 0.274 | 0.27
| MICHIGAN | Single unit short-haul truck, gasoline | VOC (Evap) | 21.572 | 13.598 | 10.025 | 8.017 | 3.784 | 3.245 | 2.479 | 2.164 | 1.996 | 1.86 | 1.744 | 0.976 | 0.747 | 0.639 | 0.611 | 0.546 | 0.319 | 0.279 | 0.379 | 0.388 | 0.392 | 0.376 | 0.341 | 0.332 | 0.314 | 0.306 | 0.297 | 0.294 | 0.293 | 0.278 | 0.274
| MINNESOTA | Single unit short-haul truck, gasoline | VOC (Evap) | 19.256 | 12.161 | 8.982 | 7.197 | 3.418 | 2.942 | 2.275 | 1.994 | 1.842 | 1.72 | 1.616 | 0.909 | 0.697 | 0.593 | 0.567 | 0.511 | 0.3 | 0.263 | 0.362 | 0.373 | 0.378 | 0.365 | 0.331 | 0.323 | 0.306 | 0.299 | 0.291 | 0.289 | 0.288 | 0.273 | 0.269
| MISSISSIPPI | Single unit short-haul truck, gasoline | VOC (Evap) | 24.566 | 15.486 | 11.42 | 9.143 | 4.354 | 3.719 | 2.66 | 2.293 | 2.124 | 1.991 | 1.876 | 1.148 | 0.869 | 0.727 | 0.696 | 0.632 | 0.391 | 0.341 | 0.479 | 0.495 | 0.503 | 0.495 | 0.447 | 0.437 | 0.412 | 0.403 | 0.392 | 0.388 | 0.386 | 0.367 | 0.361
| MISSOURI | Single unit short-haul truck, gasoline | VOC (Evap) | 23.388 | 14.71 | 10.823 | 8.639 | 4.1 | 3.496 | 2.57 | 2.224 | 2.05 | 1.912 | 1.793 | 1.034 | 0.788 | 0.67 | 0.64 | 0.572 | 0.341 | 0.298 | 0.4 | 0.41 | 0.414 | 0.397 | 0.36 | 0.35 | 0.33 | 0.321 | 0.312 | 0.308 | 0.307 | 0.291 | 0.287
| MONTANA | Single unit short-haul truck, gasoline | VOC (Evap) | 16.571 | 10.473 | 7.744 | 6.215 | 2.942 | 2.541 | 1.984 | 1.746 | 1.613 | 1.51 | 1.42 | 0.805 | 0.618 | 0.522 | 0.501 | 0.453 | 0.268 | 0.236 | 0.326 | 0.336 | 0.341 | 0.331 | 0.3 | 0.294 | 0.279 | 0.272 | 0.265 | 0.263 | 0.262 | 0.249 | 0.246
| NEBRASKA | Single unit short-haul truck, gasoline | VOC (Evap) | 19.252 | 12.154 | 8.976 | 7.195 | 3.431 | 2.95 | 2.237 | 1.954 | 1.806 | 1.691 | 1.59 | 0.918 | 0.702 | 0.592 | 0.567 | 0.513 | 0.307 | 0.269 | 0.372 | 0.384 | 0.39 | 0.379 | 0.344 | 0.336 | 0.318 | 0.311 | 0.302 | 0.3 | 0.299 | 0.284 | 0.28
| NEVADA | Single unit short-haul truck, gasoline | VOC (Evap) | 29.373 | 18.444 | 13.564 | 10.833 | 5.179 | 4.391 | 3.068 | 2.623 | 2.411 | 2.248 | 2.109 | 1.239 | 0.941 | 0.801 | 0.765 | 0.684 | 0.411 | 0.359 | 0.487 | 0.5 | 0.505 | 0.487 | 0.442 | 0.429 | 0.403 | 0.393 | 0.381 | 0.377 | 0.374 | 0.356 | 0.35
| NEW HAMPSHIRE | Single unit short-haul truck, gasoline | VOC (Evap) | 20.249 | 12.76 | 9.403 | 7.515 | 3.535 | 3.033 | 2.334 | 2.041 | 1.881 | 1.752 | 1.642 | 0.911 | 0.698 | 0.599 | 0.572 | 0.51 | 0.296 | 0.26 | 0.348 | 0.357 | 0.36 | 0.343 | 0.312 | 0.303 | 0.286 | 0.279 | 0.271 | 0.268 | 0.267 | 0.254 | 0.25
| NEW JERSEY | Single unit short-haul truck, gasoline | VOC (Evap) | 28.21 | 17.714 | 13.011 | 10.363 | 4.87 | 4.138 | 3.048 | 2.631 | 2.419 | 2.243 | 2.096 | 1.162 | 0.887 | 0.769 | 0.732 | 0.645 | 0.372 | 0.325 | 0.425 | 0.431 | 0.433 | 0.407 | 0.37 | 0.358 | 0.335 | 0.325 | 0.315 | 0.311 | 0.309 | 0.294 | 0.289
| NEW MEXICO | Single unit short-haul truck, gasoline | VOC (Evap) | 21.738 | 13.695 | 10.103 | 8.099 | 3.857 | 3.308 | 2.443 | 2.124 | 1.958 | 1.833 | 1.725 | 1.02 | 0.776 | 0.653 | 0.625 | 0.566 | 0.343 | 0.3 | 0.418 | 0.431 | 0.438 | 0.427 | 0.387 | 0.378 | 0.357 | 0.349 | 0.34 | 0.337 | 0.335 | 0.318 | 0.314
| NEW YORK | Single unit short-haul truck, gasoline | VOC (Evap) | 24.778 | 15.579 | 11.457 | 9.136 | 4.274 | 3.648 | 2.749 | 2.387 | 2.196 | 2.04 | 1.908 | 1.057 | 0.808 | 0.697 | 0.665 | 0.589 | 0.34 | 0.297 | 0.392 | 0.399 | 0.401 | 0.379 | 0.344 | 0.334 | 0.314 | 0.305 | 0.296 | 0.292 | 0.291 | 0.276 | 0.272
| NORTH CAROLINA | Single unit short-haul truck, gasoline | VOC (Evap) | 26.152 | 16.462 | 12.124 | 9.691 | 4.588 | 3.914 | 2.841 | 2.452 | 2.265 | 2.115 | 1.987 | 1.173 | 0.89 | 0.754 | 0.721 | 0.648 | 0.391 | 0.341 | 0.47 | 0.483 | 0.489 | 0.475 | 0.43 | 0.419 | 0.395 | 0.385 | 0.374 | 0.37 | 0.368 | 0.35 | 0.345
| NORTH DAKOTA | Single unit short-haul truck, gasoline | VOC (Evap) | 15.801 | 10.008 | 7.412 | 5.957 | 2.844 | 2.462 | 1.936 | 1.707 | 1.581 | 1.482 | 1.395 | 0.793 | 0.61 | 0.514 | 0.493 | 0.448 | 0.266 | 0.234 | 0.328 | 0.339 | 0.345 | 0.336 | 0.305 | 0.299 | 0.284 | 0.278 | 0.271 | 0.269 | 0.268 | 0.255 | 0.251
| OHIO | Single unit short-haul truck, gasoline | VOC (Evap) | 23.506 | 14.806 | 10.908 | 8.719 | 4.102 | 3.513 | 2.647 | 2.304 | 2.126 | 1.982 | 1.86 | 1.064 | 0.811 | 0.69 | 0.66 | 0.591 | 0.349 | 0.305 | 0.416 | 0.427 | 0.432 | 0.416 | 0.377 | 0.367 | 0.346 | 0.337 | 0.328 | 0.324 | 0.323 | 0.307 | 0.303
| OKLAHOMA | Single unit short-haul truck, gasoline | VOC (Evap) | 23.737 | 14.956 | 11.025 | 8.823 | 4.206 | 3.592 | 2.593 | 2.238 | 2.069 | 1.937 | 1.822 | 1.089 | 0.827 | 0.695 | 0.666 | 0.601 | 0.367 | 0.321 | 0.445 | 0.459 | 0.465 | 0.454 | 0.411 | 0.401 | 0.379 | 0.37 | 0.36 | 0.356 | 0.354 | 0.337 | 0.332
| OREGON | Single unit short-haul truck, gasoline | VOC (Evap) | 23.344 | 14.688 | 10.81 | 8.629 | 3.964 | 3.391 | 2.571 | 2.238 | 2.061 | 1.918 | 1.797 | 1.016 | 0.773 | 0.664 | 0.634 | 0.564 | 0.33 | 0.289 | 0.385 | 0.393 | 0.396 | 0.377 | 0.342 | 0.332 | 0.312 | 0.304 | 0.295 | 0.291 | 0.29 | 0.276 | 0.272
| PENNSYLVANIA | Single unit short-haul truck, gasoline | VOC (Evap) | 23.225 | 14.625 | 10.772 | 8.607 | 4.046 | 3.463 | 2.608 | 2.268 | 2.093 | 1.95 | 1.829 | 1.041 | 0.794 | 0.678 | 0.647 | 0.579 | 0.341 | 0.298 | 0.404 | 0.414 | 0.418 | 0.401 | 0.364 | 0.354 | 0.334 | 0.325 | 0.316 | 0.312 | 0.311 | 0.296 | 0.291
| RHODE ISLAND | Single unit short-haul truck, gasoline | VOC (Evap) | 26.056 | 16.368 | 12.028 | 9.583 | 4.467 | 3.807 | 2.866 | 2.487 | 2.285 | 2.119 | 1.981 | 1.088 | 0.831 | 0.721 | 0.687 | 0.605 | 0.347 | 0.303 | 0.395 | 0.401 | 0.403 | 0.378 | 0.344 | 0.332 | 0.312 | 0.302 | 0.293 | 0.289 | 0.288 | 0.274 | 0.269
| SOUTH CAROLINA | Single unit short-haul truck, gasoline | VOC (Evap) | 25.434 | 16.024 | 11.811 | 9.45 | 4.508 | 3.847 | 2.758 | 2.376 | 2.199 | 2.058 | 1.938 | 1.168 | 0.886 | 0.744 | 0.712 | 0.644 | 0.395 | 0.344 | 0.48 | 0.495 | 0.503 | 0.492 | 0.445 | 0.434 | 0.41 | 0.4 | 0.389 | 0.385 | 0.383 | 0.364 | 0.359
| SOUTH DAKOTA | Single unit short-haul truck, gasoline | VOC (Evap) | 17.2 | 10.874 | 8.04 | 6.452 | 3.073 | 2.653 | 2.053 | 1.803 | 1.668 | 1.564 | 1.472 | 0.851 | 0.651 | 0.547 | 0.525 | 0.476 | 0.286 | 0.251 | 0.349 | 0.361 | 0.366 | 0.357 | 0.324 | 0.317 | 0.301 | 0.294 | 0.287 | 0.284 | 0.283 | 0.269 | 0.265
| TENNESSEE | Single unit short-haul truck, gasoline | VOC (Evap) | 26.107 | 16.434 | 12.102 | 9.673 | 4.573 | 3.902 | 2.842 | 2.455 | 2.267 | 2.116 | 1.988 | 1.171 | 0.889 | 0.753 | 0.72 | 0.646 | 0.39 | 0.34 | 0.467 | 0.481 | 0.487 | 0.472 | 0.428 | 0.416 | 0.392 | 0.382 | 0.371 | 0.368 | 0.366 | 0.348 | 0.342
| TEXAS | Single unit short-haul truck, gasoline | VOC (Evap) | 29.324 | 18.421 | 13.54 | 10.801 | 5.236 | 4.427 | 3.036 | 2.58 | 2.38 | 2.22 | 2.083 | 1.234 | 0.937 | 0.797 | 0.761 | 0.681 | 0.412 | 0.359 | 0.487 | 0.499 | 0.504 | 0.488 | 0.442 | 0.429 | 0.403 | 0.392 | 0.38 | 0.376 | 0.374 | 0.355 | 0.349
| UTAH | Single unit short-haul truck, gasoline | VOC (Evap) | 23.183 | 14.583 | 10.737 | 8.581 | 4.071 | 3.479 | 2.598 | 2.257 | 2.074 | 1.932 | 1.811 | 1.018 | 0.779 | 0.666 | 0.636 | 0.567 | 0.332 | 0.291 | 0.391 | 0.4 | 0.404 | 0.386 | 0.35 | 0.341 | 0.321 | 0.313 | 0.304 | 0.301 | 0.299 | 0.284 | 0.28
| VERMONT | Single unit short-haul truck, gasoline | VOC (Evap) | 16.829 | 10.634 | 7.857 | 6.297 | 2.966 | 2.56 | 2.002 | 1.761 | 1.628 | 1.523 | 1.431 | 0.81 | 0.621 | 0.527 | 0.504 | 0.455 | 0.269 | 0.236 | 0.324 | 0.334 | 0.338 | 0.327 | 0.297 | 0.29 | 0.275 | 0.268 | 0.261 | 0.259 | 0.258 | 0.245 | 0.242
| VIRGINIA | Single unit short-haul truck, gasoline | VOC (Evap) | 24.726 | 15.553 | 11.445 | 9.136 | 4.314 | 3.679 | 2.701 | 2.335 | 2.154 | 2.008 | 1.883 | 1.087 | 0.827 | 0.705 | 0.673 | 0.602 | 0.358 | 0.313 | 0.422 | 0.432 | 0.436 | 0.419 | 0.38 | 0.369 | 0.348 | 0.338 | 0.329 | 0.325 | 0.323 | 0.307 | 0.303
| WASHINGTON | Single unit short-haul truck, gasoline | VOC (Evap) | 24.738 | 15.551 | 11.435 | 9.119 | 4.169 | 3.564 | 2.711 | 2.36 | 2.171 | 2.018 | 1.888 | 1.062 | 0.807 | 0.695 | 0.662 | 0.587 | 0.342 | 0.299 | 0.394 | 0.401 | 0.404 | 0.382 | 0.347 | 0.336 | 0.316 | 0.307 | 0.298 | 0.294 | 0.292 | 0.278 | 0.274
| WEST VIRGINIA | Single unit short-haul truck, gasoline | VOC (Evap) | 21.341 | 13.459 | 9.928 | 7.948 | 3.737 | 3.209 | 2.42 | 2.111 | 1.952 | 1.825 | 1.716 | 1.004 | 0.764 | 0.645 | 0.617 | 0.557 | 0.335 | 0.293 | 0.405 | 0.417 | 0.423 | 0.411 | 0.372 | 0.363 | 0.343 | 0.335 | 0.326 | 0.323 | 0.322 | 0.306 | 0.301
| WISCONSIN | Single unit short-haul truck, gasoline | VOC (Evap) | 18.975 | 11.977 | 8.842 | 7.08 | 3.342 | 2.876 | 2.225 | 1.95 | 1.801 | 1.682 | 1.579 | 0.89 | 0.682 | 0.58 | 0.555 | 0.499 | 0.294 | 0.257 | 0.352 | 0.362 | 0.367 | 0.353 | 0.321 | 0.313 | 0.296 | 0.289 | 0.281 | 0.279 | 0.278 | 0.264 | 0.26
| WYOMING | Single unit short-haul truck, gasoline | VOC (Evap) | 16.928 | 10.689 | 7.899 | 6.337 | 3.004 | 2.593 | 2.018 | 1.775 | 1.637 | 1.532 | 1.44 | 0.817 | 0.627 | 0.53 | 0.508 | 0.459 | 0.272 | 0.239 | 0.329 | 0.339 | 0.344 | 0.333 | 0.302 | 0.295 | 0.28 | 0.274 | 0.267 | 0.264 | 0.264 | 0.25 | 0.247
| ALABAMA | Transit Bus, CNG | VOC (Evap)
| ALASKA | Transit Bus, CNG | VOC (Evap)
| ARIZONA | Transit Bus, CNG | VOC (Evap)
| ARKANSAS | Transit Bus, CNG | VOC (Evap)
| CALIFORNIA | Transit Bus, CNG | VOC (Evap)
| COLORADO | Transit Bus, CNG | VOC (Evap)
| CONNECTICUT | Transit Bus, CNG | VOC (Evap)
| DELAWARE | Transit Bus, CNG | VOC (Evap)
| DISTRICT OF COLUMBIA | Transit Bus, CNG | VOC (Evap)
| FLORIDA | Transit Bus, CNG | VOC (Evap)
| GEORGIA | Transit Bus, CNG | VOC (Evap)
| HAWAII | Transit Bus, CNG | VOC (Evap)
| IDAHO | Transit Bus, CNG | VOC (Evap)
| ILLINOIS | Transit Bus, CNG | VOC (Evap)
| INDIANA | Transit Bus, CNG | VOC (Evap)
| IOWA | Transit Bus, CNG | VOC (Evap)
| KANSAS | Transit Bus, CNG | VOC (Evap)
| KENTUCKY | Transit Bus, CNG | VOC (Evap)
| LOUISIANA | Transit Bus, CNG | VOC (Evap)
| MAINE | Transit Bus, CNG | VOC (Evap)
| MARYLAND | Transit Bus, CNG | VOC (Evap)
| MASSACHUSETTS | Transit Bus, CNG | VOC (Evap)
| MICHIGAN | Transit Bus, CNG | VOC (Evap)
| MINNESOTA | Transit Bus, CNG | VOC (Evap)
| MISSISSIPPI | Transit Bus, CNG | VOC (Evap)
| MISSOURI | Transit Bus, CNG | VOC (Evap)
| MONTANA | Transit Bus, CNG | VOC (Evap)
| NEBRASKA | Transit Bus, CNG | VOC (Evap)
| NEVADA | Transit Bus, CNG | VOC (Evap)
| NEW HAMPSHIRE | Transit Bus, CNG | VOC (Evap)
| NEW JERSEY | Transit Bus, CNG | VOC (Evap)
| NEW MEXICO | Transit Bus, CNG | VOC (Evap)
| NEW YORK | Transit Bus, CNG | VOC (Evap)
| NORTH CAROLINA | Transit Bus, CNG | VOC (Evap)
| NORTH DAKOTA | Transit Bus, CNG | VOC (Evap)
| OHIO | Transit Bus, CNG | VOC (Evap)
| OKLAHOMA | Transit Bus, CNG | VOC (Evap)
| OREGON | Transit Bus, CNG | VOC (Evap)
| PENNSYLVANIA | Transit Bus, CNG | VOC (Evap)
| RHODE ISLAND | Transit Bus, CNG | VOC (Evap)
| SOUTH CAROLINA | Transit Bus, CNG | VOC (Evap)
| SOUTH DAKOTA | Transit Bus, CNG | VOC (Evap)
| TENNESSEE | Transit Bus, CNG | VOC (Evap)
| TEXAS | Transit Bus, CNG | VOC (Evap)
| UTAH | Transit Bus, CNG | VOC (Evap)
| VERMONT | Transit Bus, CNG | VOC (Evap)
| VIRGINIA | Transit Bus, CNG | VOC (Evap)
| WASHINGTON | Transit Bus, CNG | VOC (Evap)
| WEST VIRGINIA | Transit Bus, CNG | VOC (Evap)
| WISCONSIN | Transit Bus, CNG | VOC (Evap)
| WYOMING | Transit Bus, CNG | VOC (Evap)
| ALABAMA | Transit bus, diesel | VOC (Evap) | 0.051 | 0.051 | 0.051 | 0.051 | 0.051 | 0.051 | 0.051 | 0.051 | 0.05 | 0.05 | 0.05 | 0.05 | 0.049 | 0.049 | 0.048 | 0.05 | 0.05 | 0.05 | 0.054 | 0.054 | 0.054 | 0.054 | 0.051 | 0.051 | 0.051 | 0.049 | 0.049 | 0.049 | 0.049 | 0.045 | 0.045
| ALASKA | Transit bus, diesel | VOC (Evap) | 0.051 | 0.051 | 0.051 | 0.051 | 0.051 | 0.051 | 0.051 | 0.051 | 0.05 | 0.051 | 0.05 | 0.05 | 0.05 | 0.049 | 0.048 | 0.05 | 0.05 | 0.051 | 0.055 | 0.055 | 0.054 | 0.054 | 0.051 | 0.051 | 0.051 | 0.049 | 0.049 | 0.049 | 0.049 | 0.046 | 0.046
| ARIZONA | Transit bus, diesel | VOC (Evap) | 0.052 | 0.052 | 0.052 | 0.052 | 0.052 | 0.051 | 0.051 | 0.051 | 0.05 | 0.051 | 0.051 | 0.05 | 0.05 | 0.049 | 0.049 | 0.05 | 0.051 | 0.051 | 0.055 | 0.055 | 0.055 | 0.054 | 0.052 | 0.052 | 0.052 | 0.049 | 0.049 | 0.049 | 0.049 | 0.046 | 0.046
| ARKANSAS | Transit bus, diesel | VOC (Evap) | 0.05 | 0.05 | 0.05 | 0.05 | 0.05 | 0.05 | 0.05 | 0.05 | 0.049 | 0.05 | 0.049 | 0.049 | 0.049 | 0.048 | 0.048 | 0.049 | 0.049 | 0.05 | 0.054 | 0.054 | 0.054 | 0.053 | 0.051 | 0.051 | 0.05 | 0.048 | 0.048 | 0.048 | 0.048 | 0.045 | 0.045
| CALIFORNIA | Transit bus, diesel | VOC (Evap) | 0.051 | 0.051 | 0.051 | 0.051 | 0.051 | 0.051 | 0.051 | 0.051 | 0.05 | 0.051 | 0.05 | 0.05 | 0.05 | 0.049 | 0.048 | 0.05 | 0.05 | 0.051 | 0.055 | 0.055 | 0.054 | 0.054 | 0.051 | 0.051 | 0.051 | 0.049 | 0.049 | 0.049 | 0.049 | 0.046 | 0.046
| COLORADO | Transit bus, diesel | VOC (Evap) | 0.051 | 0.051 | 0.051 | 0.051 | 0.051 | 0.051 | 0.051 | 0.051 | 0.05 | 0.05 | 0.05 | 0.05 | 0.049 | 0.049 | 0.048 | 0.05 | 0.05 | 0.05 | 0.054 | 0.054 | 0.054 | 0.054 | 0.051 | 0.051 | 0.051 | 0.049 | 0.049 | 0.049 | 0.049 | 0.045 | 0.045
| CONNECTICUT | Transit bus, diesel | VOC (Evap) | 0.051 | 0.051 | 0.051 | 0.051 | 0.051 | 0.051 | 0.051 | 0.051 | 0.05 | 0.051 | 0.05 | 0.05 | 0.05 | 0.049 | 0.049 | 0.05 | 0.05 | 0.051 | 0.055 | 0.055 | 0.054 | 0.054 | 0.051 | 0.051 | 0.051 | 0.049 | 0.049 | 0.049 | 0.049 | 0.046 | 0.046
| DELAWARE | Transit bus, diesel | VOC (Evap) | 0.052 | 0.052 | 0.052 | 0.052 | 0.052 | 0.052 | 0.052 | 0.052 | 0.051 | 0.051 | 0.051 | 0.051 | 0.05 | 0.05 | 0.049 | 0.051 | 0.051 | 0.051 | 0.055 | 0.055 | 0.055 | 0.054 | 0.052 | 0.052 | 0.052 | 0.05 | 0.05 | 0.05 | 0.05 | 0.046 | 0.046
| DISTRICT OF COLUMBIA | Transit bus, diesel | VOC (Evap) | 0.056 | 0.056 | 0.056 | 0.056 | 0.056 | 0.056 | 0.056 | 0.056 | 0.055 | 0.055 | 0.055 | 0.055 | 0.054 | 0.054 | 0.053 | 0.055 | 0.055 | 0.055 | 0.058 | 0.059 | 0.059 | 0.058 | 0.055 | 0.055 | 0.055 | 0.053 | 0.053 | 0.053 | 0.053 | 0.049 | 0.049
| FLORIDA | Transit bus, diesel | VOC (Evap) | 0.052 | 0.053 | 0.053 | 0.053 | 0.053 | 0.052 | 0.052 | 0.052 | 0.051 | 0.052 | 0.051 | 0.051 | 0.051 | 0.05 | 0.05 | 0.051 | 0.051 | 0.052 | 0.056 | 0.056 | 0.056 | 0.055 | 0.052 | 0.052 | 0.052 | 0.05 | 0.05 | 0.05 | 0.05 | 0.046 | 0.046
| GEORGIA | Transit bus, diesel | VOC (Evap) | 0.051 | 0.051 | 0.051 | 0.051 | 0.051 | 0.051 | 0.051 | 0.051 | 0.05 | 0.051 | 0.05 | 0.05 | 0.05 | 0.049 | 0.049 | 0.05 | 0.05 | 0.051 | 0.055 | 0.055 | 0.055 | 0.054 | 0.051 | 0.051 | 0.051 | 0.049 | 0.049 | 0.049 | 0.049 | 0.046 | 0.046
| HAWAII | Transit bus, diesel | VOC (Evap) | 0.052 | 0.052 | 0.052 | 0.052 | 0.052 | 0.052 | 0.052 | 0.052 | 0.051 | 0.052 | 0.051 | 0.051 | 0.051 | 0.05 | 0.049 | 0.051 | 0.051 | 0.051 | 0.055 | 0.055 | 0.055 | 0.054 | 0.052 | 0.052 | 0.052 | 0.05 | 0.05 | 0.05 | 0.05 | 0.046 | 0.046
| IDAHO | Transit bus, diesel | VOC (Evap) | 0.05 | 0.05 | 0.05 | 0.05 | 0.05 | 0.05 | 0.05 | 0.05 | 0.049 | 0.05 | 0.049 | 0.049 | 0.049 | 0.048 | 0.048 | 0.049 | 0.049 | 0.05 | 0.054 | 0.054 | 0.054 | 0.053 | 0.051 | 0.051 | 0.05 | 0.048 | 0.048 | 0.048 | 0.048 | 0.045 | 0.045
| ILLINOIS | Transit bus, diesel | VOC (Evap) | 0.052 | 0.052 | 0.052 | 0.052 | 0.052 | 0.051 | 0.052 | 0.051 | 0.05 | 0.051 | 0.051 | 0.05 | 0.05 | 0.049 | 0.049 | 0.05 | 0.051 | 0.051 | 0.055 | 0.055 | 0.055 | 0.054 | 0.052 | 0.052 | 0.052 | 0.049 | 0.049 | 0.049 | 0.049 | 0.046 | 0.046
| INDIANA | Transit bus, diesel | VOC (Evap) | 0.051 | 0.051 | 0.051 | 0.051 | 0.051 | 0.051 | 0.051 | 0.051 | 0.05 | 0.051 | 0.05 | 0.05 | 0.05 | 0.049 | 0.048 | 0.05 | 0.05 | 0.05 | 0.054 | 0.054 | 0.054 | 0.054 | 0.051 | 0.051 | 0.051 | 0.049 | 0.049 | 0.049 | 0.049 | 0.045 | 0.045
| IOWA | Transit bus, diesel | VOC (Evap) | 0.05 | 0.05 | 0.05 | 0.05 | 0.05 | 0.05 | 0.05 | 0.05 | 0.049 | 0.049 | 0.049 | 0.049 | 0.049 | 0.048 | 0.047 | 0.049 | 0.049 | 0.049 | 0.054 | 0.054 | 0.053 | 0.053 | 0.05 | 0.05 | 0.05 | 0.048 | 0.048 | 0.048 | 0.048 | 0.045 | 0.045
| KANSAS | Transit bus, diesel | VOC (Evap) | 0.05 | 0.05 | 0.05 | 0.05 | 0.05 | 0.05 | 0.05 | 0.05 | 0.049 | 0.05 | 0.049 | 0.049 | 0.049 | 0.048 | 0.047 | 0.049 | 0.049 | 0.049 | 0.054 | 0.054 | 0.053 | 0.053 | 0.05 | 0.05 | 0.05 | 0.048 | 0.048 | 0.048 | 0.048 | 0.045 | 0.045
| KENTUCKY | Transit bus, diesel | VOC (Evap) | 0.05 | 0.05 | 0.05 | 0.05 | 0.05 | 0.05 | 0.05 | 0.05 | 0.049 | 0.05 | 0.049 | 0.049 | 0.049 | 0.048 | 0.047 | 0.049 | 0.049 | 0.05 | 0.054 | 0.054 | 0.054 | 0.053 | 0.051 | 0.051 | 0.05 | 0.048 | 0.048 | 0.048 | 0.048 | 0.045 | 0.045
| LOUISIANA | Transit bus, diesel | VOC (Evap) | 0.051 | 0.051 | 0.051 | 0.051 | 0.051 | 0.051 | 0.051 | 0.051 | 0.05 | 0.05 | 0.05 | 0.05 | 0.049 | 0.049 | 0.048 | 0.05 | 0.05 | 0.05 | 0.054 | 0.054 | 0.054 | 0.054 | 0.051 | 0.051 | 0.051 | 0.049 | 0.049 | 0.049 | 0.049 | 0.045 | 0.045
| MAINE | Transit bus, diesel | VOC (Evap) | 0.05 | 0.05 | 0.05 | 0.05 | 0.05 | 0.049 | 0.049 | 0.049 | 0.048 | 0.049 | 0.049 | 0.048 | 0.048 | 0.048 | 0.047 | 0.048 | 0.049 | 0.049 | 0.053 | 0.053 | 0.053 | 0.052 | 0.05 | 0.05 | 0.05 | 0.048 | 0.048 | 0.048 | 0.048 | 0.044 | 0.044
| MARYLAND | Transit bus, diesel | VOC (Evap) | 0.051 | 0.051 | 0.051 | 0.051 | 0.051 | 0.051 | 0.051 | 0.051 | 0.05 | 0.051 | 0.05 | 0.05 | 0.05 | 0.049 | 0.049 | 0.05 | 0.05 | 0.051 | 0.055 | 0.055 | 0.055 | 0.054 | 0.051 | 0.051 | 0.051 | 0.049 | 0.049 | 0.049 | 0.049 | 0.046 | 0.046
| MASSACHUSETTS | Transit bus, diesel | VOC (Evap) | 0.052 | 0.052 | 0.052 | 0.052 | 0.052 | 0.052 | 0.052 | 0.052 | 0.051 | 0.052 | 0.051 | 0.051 | 0.051 | 0.05 | 0.049 | 0.051 | 0.051 | 0.051 | 0.055 | 0.055 | 0.055 | 0.055 | 0.052 | 0.052 | 0.052 | 0.05 | 0.05 | 0.05 | 0.05 | 0.046 | 0.046
| MICHIGAN | Transit bus, diesel | VOC (Evap) | 0.051 | 0.051 | 0.051 | 0.051 | 0.051 | 0.051 | 0.051 | 0.051 | 0.05 | 0.051 | 0.05 | 0.05 | 0.05 | 0.049 | 0.049 | 0.05 | 0.05 | 0.051 | 0.055 | 0.055 | 0.054 | 0.054 | 0.051 | 0.051 | 0.051 | 0.049 | 0.049 | 0.049 | 0.049 | 0.046 | 0.046
| MINNESOTA | Transit bus, diesel | VOC (Evap) | 0.05 | 0.05 | 0.051 | 0.051 | 0.05 | 0.05 | 0.05 | 0.05 | 0.049 | 0.05 | 0.049 | 0.049 | 0.049 | 0.048 | 0.048 | 0.049 | 0.049 | 0.05 | 0.054 | 0.054 | 0.054 | 0.053 | 0.051 | 0.051 | 0.051 | 0.048 | 0.048 | 0.048 | 0.048 | 0.045 | 0.045
| MISSISSIPPI | Transit bus, diesel | VOC (Evap) | 0.05 | 0.05 | 0.05 | 0.05 | 0.05 | 0.05 | 0.05 | 0.05 | 0.049 | 0.05 | 0.049 | 0.049 | 0.049 | 0.048 | 0.048 | 0.049 | 0.049 | 0.049 | 0.054 | 0.054 | 0.053 | 0.053 | 0.05 | 0.05 | 0.05 | 0.048 | 0.048 | 0.048 | 0.048 | 0.045 | 0.045
| MISSOURI | Transit bus, diesel | VOC (Evap) | 0.05 | 0.05 | 0.05 | 0.05 | 0.05 | 0.05 | 0.05 | 0.05 | 0.049 | 0.049 | 0.049 | 0.049 | 0.048 | 0.048 | 0.047 | 0.049 | 0.049 | 0.049 | 0.053 | 0.053 | 0.053 | 0.053 | 0.05 | 0.05 | 0.05 | 0.048 | 0.048 | 0.048 | 0.048 | 0.045 | 0.045
| MONTANA | Transit bus, diesel | VOC (Evap) | 0.05 | 0.05 | 0.05 | 0.05 | 0.05 | 0.049 | 0.049 | 0.049 | 0.048 | 0.049 | 0.049 | 0.048 | 0.048 | 0.047 | 0.047 | 0.048 | 0.049 | 0.049 | 0.053 | 0.053 | 0.053 | 0.052 | 0.05 | 0.05 | 0.05 | 0.048 | 0.048 | 0.048 | 0.048 | 0.044 | 0.044
| NEBRASKA | Transit bus, diesel | VOC (Evap) | 0.05 | 0.05 | 0.05 | 0.05 | 0.05 | 0.05 | 0.05 | 0.05 | 0.049 | 0.049 | 0.049 | 0.049 | 0.049 | 0.048 | 0.047 | 0.049 | 0.049 | 0.049 | 0.054 | 0.053 | 0.053 | 0.053 | 0.05 | 0.05 | 0.05 | 0.048 | 0.048 | 0.048 | 0.048 | 0.045 | 0.045
| NEVADA | Transit bus, diesel | VOC (Evap) | 0.052 | 0.052 | 0.052 | 0.052 | 0.052 | 0.052 | 0.052 | 0.051 | 0.05 | 0.051 | 0.051 | 0.05 | 0.05 | 0.049 | 0.049 | 0.051 | 0.051 | 0.051 | 0.055 | 0.055 | 0.055 | 0.054 | 0.052 | 0.052 | 0.052 | 0.049 | 0.049 | 0.049 | 0.049 | 0.046 | 0.046
| NEW HAMPSHIRE | Transit bus, diesel | VOC (Evap) | 0.05 | 0.05 | 0.051 | 0.051 | 0.05 | 0.05 | 0.05 | 0.05 | 0.049 | 0.05 | 0.049 | 0.049 | 0.049 | 0.048 | 0.048 | 0.049 | 0.049 | 0.05 | 0.054 | 0.054 | 0.054 | 0.053 | 0.051 | 0.051 | 0.051 | 0.048 | 0.048 | 0.048 | 0.048 | 0.045 | 0.045
| NEW JERSEY | Transit bus, diesel | VOC (Evap) | 0.052 | 0.052 | 0.052 | 0.052 | 0.052 | 0.052 | 0.052 | 0.052 | 0.051 | 0.051 | 0.051 | 0.051 | 0.05 | 0.05 | 0.049 | 0.051 | 0.051 | 0.051 | 0.055 | 0.055 | 0.055 | 0.054 | 0.052 | 0.052 | 0.052 | 0.05 | 0.05 | 0.05 | 0.05 | 0.046 | 0.046
| NEW MEXICO | Transit bus, diesel | VOC (Evap) | 0.05 | 0.05 | 0.05 | 0.05 | 0.05 | 0.05 | 0.05 | 0.05 | 0.049 | 0.05 | 0.049 | 0.049 | 0.049 | 0.048 | 0.048 | 0.049 | 0.049 | 0.05 | 0.054 | 0.054 | 0.054 | 0.053 | 0.051 | 0.051 | 0.051 | 0.048 | 0.048 | 0.048 | 0.048 | 0.045 | 0.045
| NEW YORK | Transit bus, diesel | VOC (Evap) | 0.051 | 0.051 | 0.052 | 0.052 | 0.051 | 0.051 | 0.051 | 0.051 | 0.05 | 0.051 | 0.05 | 0.05 | 0.05 | 0.049 | 0.049 | 0.05 | 0.05 | 0.051 | 0.055 | 0.055 | 0.055 | 0.054 | 0.051 | 0.052 | 0.051 | 0.049 | 0.049 | 0.049 | 0.049 | 0.046 | 0.046
| NORTH CAROLINA | Transit bus, diesel | VOC (Evap) | 0.051 | 0.051 | 0.051 | 0.051 | 0.051 | 0.051 | 0.051 | 0.051 | 0.05 | 0.05 | 0.05 | 0.05 | 0.05 | 0.049 | 0.048 | 0.05 | 0.05 | 0.05 | 0.054 | 0.054 | 0.054 | 0.054 | 0.051 | 0.051 | 0.051 | 0.049 | 0.049 | 0.049 | 0.049 | 0.045 | 0.045
| NORTH DAKOTA | Transit bus, diesel | VOC (Evap) | 0.05 | 0.05 | 0.05 | 0.05 | 0.05 | 0.049 | 0.049 | 0.049 | 0.048 | 0.049 | 0.049 | 0.048 | 0.048 | 0.047 | 0.047 | 0.048 | 0.049 | 0.049 | 0.053 | 0.053 | 0.053 | 0.052 | 0.05 | 0.05 | 0.05 | 0.048 | 0.048 | 0.048 | 0.048 | 0.044 | 0.044
| OHIO | Transit bus, diesel | VOC (Evap) | 0.051 | 0.051 | 0.051 | 0.051 | 0.051 | 0.051 | 0.051 | 0.051 | 0.05 | 0.05 | 0.05 | 0.05 | 0.049 | 0.049 | 0.048 | 0.05 | 0.05 | 0.05 | 0.054 | 0.054 | 0.054 | 0.053 | 0.051 | 0.051 | 0.051 | 0.049 | 0.049 | 0.049 | 0.049 | 0.045 | 0.045
| OKLAHOMA | Transit bus, diesel | VOC (Evap) | 0.05 | 0.05 | 0.05 | 0.05 | 0.05 | 0.05 | 0.05 | 0.05 | 0.049 | 0.05 | 0.049 | 0.049 | 0.049 | 0.048 | 0.048 | 0.049 | 0.049 | 0.049 | 0.054 | 0.054 | 0.053 | 0.053 | 0.05 | 0.05 | 0.05 | 0.048 | 0.048 | 0.048 | 0.048 | 0.045 | 0.045
| OREGON | Transit bus, diesel | VOC (Evap) | 0.051 | 0.051 | 0.051 | 0.051 | 0.051 | 0.051 | 0.051 | 0.051 | 0.05 | 0.05 | 0.05 | 0.05 | 0.05 | 0.049 | 0.048 | 0.05 | 0.05 | 0.05 | 0.054 | 0.054 | 0.054 | 0.054 | 0.051 | 0.051 | 0.051 | 0.049 | 0.049 | 0.049 | 0.049 | 0.045 | 0.045
| PENNSYLVANIA | Transit bus, diesel | VOC (Evap) | 0.051 | 0.051 | 0.051 | 0.051 | 0.051 | 0.051 | 0.051 | 0.051 | 0.05 | 0.051 | 0.05 | 0.05 | 0.05 | 0.049 | 0.048 | 0.05 | 0.05 | 0.05 | 0.054 | 0.054 | 0.054 | 0.054 | 0.051 | 0.051 | 0.051 | 0.049 | 0.049 | 0.049 | 0.049 | 0.045 | 0.045
| RHODE ISLAND | Transit bus, diesel | VOC (Evap) | 0.052 | 0.052 | 0.052 | 0.052 | 0.052 | 0.051 | 0.052 | 0.051 | 0.05 | 0.051 | 0.051 | 0.05 | 0.05 | 0.049 | 0.049 | 0.05 | 0.051 | 0.051 | 0.055 | 0.055 | 0.055 | 0.054 | 0.052 | 0.052 | 0.052 | 0.049 | 0.049 | 0.049 | 0.049 | 0.046 | 0.046
| SOUTH CAROLINA | Transit bus, diesel | VOC (Evap) | 0.051 | 0.051 | 0.051 | 0.051 | 0.051 | 0.051 | 0.051 | 0.051 | 0.049 | 0.05 | 0.05 | 0.05 | 0.049 | 0.049 | 0.048 | 0.05 | 0.05 | 0.05 | 0.054 | 0.054 | 0.054 | 0.053 | 0.051 | 0.051 | 0.051 | 0.049 | 0.049 | 0.049 | 0.049 | 0.045 | 0.045
| SOUTH DAKOTA | Transit bus, diesel | VOC (Evap) | 0.049 | 0.049 | 0.049 | 0.049 | 0.049 | 0.049 | 0.049 | 0.049 | 0.048 | 0.049 | 0.048 | 0.048 | 0.048 | 0.047 | 0.047 | 0.048 | 0.048 | 0.049 | 0.053 | 0.053 | 0.053 | 0.052 | 0.05 | 0.05 | 0.05 | 0.048 | 0.048 | 0.048 | 0.048 | 0.044 | 0.044
| TENNESSEE | Transit bus, diesel | VOC (Evap) | 0.051 | 0.051 | 0.051 | 0.051 | 0.051 | 0.051 | 0.051 | 0.051 | 0.05 | 0.051 | 0.05 | 0.05 | 0.05 | 0.049 | 0.048 | 0.05 | 0.05 | 0.05 | 0.054 | 0.054 | 0.054 | 0.054 | 0.051 | 0.051 | 0.051 | 0.049 | 0.049 | 0.049 | 0.049 | 0.045 | 0.045
| TEXAS | Transit bus, diesel | VOC (Evap) | 0.051 | 0.051 | 0.051 | 0.051 | 0.051 | 0.051 | 0.051 | 0.051 | 0.05 | 0.051 | 0.05 | 0.05 | 0.05 | 0.049 | 0.048 | 0.05 | 0.05 | 0.05 | 0.054 | 0.054 | 0.054 | 0.054 | 0.051 | 0.051 | 0.051 | 0.049 | 0.049 | 0.049 | 0.049 | 0.045 | 0.045
| UTAH | Transit bus, diesel | VOC (Evap) | 0.051 | 0.051 | 0.051 | 0.051 | 0.051 | 0.051 | 0.051 | 0.051 | 0.05 | 0.05 | 0.05 | 0.05 | 0.049 | 0.049 | 0.048 | 0.05 | 0.05 | 0.05 | 0.054 | 0.054 | 0.054 | 0.054 | 0.051 | 0.051 | 0.051 | 0.049 | 0.049 | 0.049 | 0.049 | 0.045 | 0.045
| VERMONT | Transit bus, diesel | VOC (Evap) | 0.049 | 0.049 | 0.049 | 0.049 | 0.049 | 0.049 | 0.049 | 0.049 | 0.048 | 0.049 | 0.048 | 0.048 | 0.048 | 0.047 | 0.047 | 0.048 | 0.048 | 0.049 | 0.053 | 0.053 | 0.053 | 0.052 | 0.05 | 0.05 | 0.05 | 0.048 | 0.048 | 0.048 | 0.048 | 0.044 | 0.044
| VIRGINIA | Transit bus, diesel | VOC (Evap) | 0.051 | 0.051 | 0.051 | 0.051 | 0.051 | 0.051 | 0.051 | 0.05 | 0.049 | 0.05 | 0.05 | 0.049 | 0.049 | 0.048 | 0.048 | 0.05 | 0.05 | 0.05 | 0.054 | 0.054 | 0.054 | 0.053 | 0.051 | 0.051 | 0.051 | 0.049 | 0.049 | 0.049 | 0.049 | 0.045 | 0.045
| WASHINGTON | Transit bus, diesel | VOC (Evap) | 0.051 | 0.051 | 0.051 | 0.051 | 0.051 | 0.051 | 0.051 | 0.051 | 0.05 | 0.05 | 0.05 | 0.05 | 0.049 | 0.049 | 0.048 | 0.05 | 0.05 | 0.05 | 0.054 | 0.054 | 0.054 | 0.054 | 0.051 | 0.051 | 0.051 | 0.049 | 0.049 | 0.049 | 0.049 | 0.045 | 0.045
| WEST VIRGINIA | Transit bus, diesel | VOC (Evap) | 0.05 | 0.05 | 0.05 | 0.05 | 0.05 | 0.05 | 0.05 | 0.05 | 0.049 | 0.049 | 0.049 | 0.049 | 0.049 | 0.048 | 0.047 | 0.049 | 0.049 | 0.049 | 0.054 | 0.054 | 0.053 | 0.053 | 0.05 | 0.05 | 0.05 | 0.048 | 0.048 | 0.048 | 0.048 | 0.045 | 0.045
| WISCONSIN | Transit bus, diesel | VOC (Evap) | 0.05 | 0.05 | 0.05 | 0.05 | 0.05 | 0.05 | 0.05 | 0.05 | 0.049 | 0.05 | 0.049 | 0.049 | 0.049 | 0.048 | 0.048 | 0.049 | 0.049 | 0.05 | 0.054 | 0.054 | 0.054 | 0.053 | 0.051 | 0.051 | 0.05 | 0.048 | 0.048 | 0.048 | 0.048 | 0.045 | 0.045
| WYOMING | Transit bus, diesel | VOC (Evap) | 0.05 | 0.05 | 0.05 | 0.05 | 0.05 | 0.049 | 0.049 | 0.049 | 0.048 | 0.049 | 0.049 | 0.048 | 0.048 | 0.047 | 0.047 | 0.048 | 0.049 | 0.049 | 0.053 | 0.053 | 0.053 | 0.052 | 0.05 | 0.05 | 0.05 | 0.048 | 0.048 | 0.048 | 0.048 | 0.044 | 0.044
State Emission Factors for Use in AFLEET Tool
| State | Vehicle type | Pollutant (g/mi) | 1992 | 1993 | 1994 | 1995 | 1996 | 1997 | 1998 | 1999 | 2000 | 2001 | 2002 | 2003 | 2004 | 2005 | 2006 | 2007 | 2008 | 2009 | 2010 | 2011 | 2012 | 2013 | 2014 | 2015 | 2016 | 2017 | 2018 | 2019 | 2020 | 2021 | 2022 | New MY Vehicle -> | 2023 | 2024 | 2025 | 2026 | 2027
| NORTH CAROLINA | Combination long-haul truck, diesel | CO | 6.077 | 5.968 | 6.059 | 6.052 | 6.022 | 6.059 | 6.026 | 6.088 | 6.128 | 6.125 | 6.128 | 2.812 | 2.812 | 2.812 | 2.812 | 0.951 | 1.024 | 1.003 | 2.513 | 3.362 | 3.423 | 3.512 | 2.12 | 2.193 | 2.079 | 1.985 | 1.81 | 1.505 | 1.505 | 1.444 | 1.443 |  | 1.4364 | 1.4298 | 1.4232 | 1.4166 | 1.41 | diesel | Combination Long-Haul Truck
| NORTH CAROLINA | Combination long-haul truck, diesel | NOx | 29.245 | 29.194 | 29.237 | 29.234 | 29.219 | 29.237 | 27.017 | 20.652 | 20.793 | 20.781 | 20.792 | 10.037 | 10.037 | 10.037 | 10.037 | 7.055 | 7.147 | 7.11 | 4.877 | 4.614 | 4.289 | 3.719 | 3.522 | 3.781 | 3.458 | 3.612 | 2.943 | 2.306 | 2.311 | 2.214 | 2.201 |  | 2.1907 | 2.1804 | 2.1701 | 2.1598 | 2.1496 | diesel | Combination Long-Haul Truck
| NORTH CAROLINA | Combination long-haul truck, diesel | PM10 | 1.247 | 1.226 | 1.134 | 1.135 | 1.14 | 1.134 | 0.799 | 0.807 | 0.812 | 0.812 | 0.812 | 0.734 | 0.734 | 0.734 | 0.734 | 0.029 | 0.035 | 0.033 | 0.02 | 0.038 | 0.029 | 0.034 | 0.039 | 0.051 | 0.038 | 0.057 | 0.029 | 0.02 | 0.02 | 0.02 | 0.019 |  | 0.019 | 0.019 | 0.019 | 0.019 | 0.019 | diesel | Combination Long-Haul Truck
| NORTH CAROLINA | Combination long-haul truck, diesel | PM10 (TBW) | 0.093 | 0.09 | 0.092 | 0.092 | 0.091 | 0.092 | 0.091 | 0.093 | 0.094 | 0.094 | 0.094 | 0.094 | 0.094 | 0.094 | 0.094 | 0.094 | 0.094 | 0.094 | 0.09 | 0.09 | 0.09 | 0.09 | 0.093 | 0.093 | 0.093 | 0.093 | 0.094 | 0.094 | 0.094 | 0.095 | 0.095 |  | 0.095404 | 0.095809 | 0.096213 | 0.096617 | 0.097021 | diesel | Combination Long-Haul Truck
| NORTH CAROLINA | Combination long-haul truck, diesel | PM2.5 | 1.148 | 1.128 | 1.043 | 1.044 | 1.049 | 1.043 | 0.735 | 0.743 | 0.747 | 0.747 | 0.747 | 0.675 | 0.675 | 0.675 | 0.675 | 0.027 | 0.032 | 0.03 | 0.018 | 0.035 | 0.027 | 0.031 | 0.036 | 0.047 | 0.035 | 0.053 | 0.027 | 0.018 | 0.018 | 0.018 | 0.018 |  | 0.018 | 0.018 | 0.018 | 0.018 | 0.018 | diesel | Combination Long-Haul Truck
| NORTH CAROLINA | Combination long-haul truck, diesel | PM2.5 (TBW) | 0.012 | 0.012 | 0.012 | 0.012 | 0.012 | 0.012 | 0.012 | 0.012 | 0.012 | 0.012 | 0.012 | 0.012 | 0.012 | 0.012 | 0.012 | 0.012 | 0.012 | 0.012 | 0.012 | 0.012 | 0.012 | 0.012 | 0.012 | 0.012 | 0.012 | 0.012 | 0.012 | 0.012 | 0.012 | 0.013 | 0.013 |  | 0.013217 | 0.013433 | 0.01365 | 0.013867 | 0.014083 | diesel | Combination Long-Haul Truck
| NORTH CAROLINA | Combination long-haul truck, diesel | VOC | 1.122 | 1.155 | 1.127 | 1.129 | 1.138 | 1.127 | 1.137 | 1.118 | 1.106 | 1.107 | 1.106 | 0.769 | 0.769 | 0.769 | 0.769 | 0.127 | 0.143 | 0.138 | 0.179 | 0.141 | 0.117 | 0.104 | 0.101 | 0.122 | 0.099 | 0.132 | 0.08 | 0.051 | 0.051 | 0.049 | 0.049 |  | 0.0488 | 0.0486 | 0.0484 | 0.0482 | 0.048 | diesel | Combination Long-Haul Truck
| NORTH CAROLINA | Combination long-haul truck, diesel | VOC (Evap) | 0.058 | 0.057 | 0.057 | 0.057 | 0.057 | 0.057 | 0.057 | 0.057 | 0.058 | 0.058 | 0.058 | 0.058 | 0.058 | 0.058 | 0.058 | 0.057 | 0.057 | 0.057 | 0.06 | 0.059 | 0.059 | 0.059 | 0.053 | 0.053 | 0.053 | 0.051 | 0.049 | 0.049 | 0.049 | 0.044 | 0.044 |  | 0.042563 | 0.041127 | 0.03969 | 0.038253 | 0.036816 | diesel | Combination Long-Haul Truck
| NORTH CAROLINA | Combination short-haul truck, diesel | CO | 6.005 | 6.143 | 6.041 | 6.086 | 6.082 | 6.191 | 6.128 | 6.106 | 5.939 | 5.937 | 5.908 | 3.185 | 3.182 | 3.204 | 3.196 | 1.027 | 1.098 | 1.081 | 2.361 | 3.082 | 3.114 | 3.104 | 1.974 | 2.074 | 1.941 | 1.916 | 1.742 | 1.423 | 1.423 | 1.402 | 1.4 |  | 1.3978 | 1.3956 | 1.3934 | 1.3912 | 1.389 | diesel | Combination Short-Haul Truck
| NORTH CAROLINA | Combination short-haul truck, diesel | NOx | 28.487 | 28.595 | 28.515 | 28.551 | 28.548 | 28.633 | 26.371 | 19.768 | 19.103 | 19.098 | 18.981 | 9.726 | 9.728 | 9.714 | 9.719 | 6.591 | 6.776 | 6.686 | 4.844 | 4.722 | 4.425 | 3.747 | 3.636 | 3.889 | 3.546 | 3.771 | 3.098 | 2.39 | 2.396 | 2.354 | 2.34 |  | 2.3416 | 2.3432 | 2.3447 | 2.3463 | 2.3479 | diesel | Combination Short-Haul Truck
| NORTH CAROLINA | Combination short-haul truck, diesel | PM10 | 1.209 | 1.237 | 1.223 | 1.215 | 1.216 | 1.198 | 0.839 | 0.836 | 0.815 | 0.815 | 0.811 | 0.737 | 0.738 | 0.731 | 0.733 | 0.029 | 0.035 | 0.033 | 0.031 | 0.048 | 0.038 | 0.042 | 0.045 | 0.057 | 0.044 | 0.065 | 0.034 | 0.022 | 0.022 | 0.022 | 0.022 |  | 0.0222 | 0.0224 | 0.0226 | 0.0228 | 0.023 | diesel | Combination Short-Haul Truck
| NORTH CAROLINA | Combination short-haul truck, diesel | PM10 (TBW) | 0.106 | 0.11 | 0.107 | 0.108 | 0.108 | 0.111 | 0.109 | 0.109 | 0.104 | 0.104 | 0.103 | 0.104 | 0.104 | 0.102 | 0.103 | 0.105 | 0.106 | 0.105 | 0.098 | 0.1 | 0.101 | 0.101 | 0.102 | 0.102 | 0.102 | 0.102 | 0.103 | 0.103 | 0.103 | 0.104 | 0.104 |  | 0.104 | 0.104 | 0.104 | 0.104 | 0.104 | diesel | Combination Short-Haul Truck
| NORTH CAROLINA | Combination short-haul truck, diesel | PM2.5 | 1.113 | 1.138 | 1.125 | 1.118 | 1.118 | 1.102 | 0.772 | 0.769 | 0.75 | 0.749 | 0.746 | 0.678 | 0.679 | 0.672 | 0.674 | 0.026 | 0.032 | 0.03 | 0.028 | 0.044 | 0.035 | 0.039 | 0.041 | 0.053 | 0.041 | 0.059 | 0.031 | 0.02 | 0.02 | 0.021 | 0.02 |  | 0.0202 | 0.0204 | 0.0206 | 0.0208 | 0.021 | diesel | Combination Short-Haul Truck
| NORTH CAROLINA | Combination short-haul truck, diesel | PM2.5 (TBW) | 0.014 | 0.014 | 0.014 | 0.014 | 0.014 | 0.015 | 0.014 | 0.014 | 0.014 | 0.014 | 0.013 | 0.014 | 0.014 | 0.013 | 0.013 | 0.014 | 0.014 | 0.014 | 0.013 | 0.013 | 0.013 | 0.013 | 0.013 | 0.013 | 0.013 | 0.013 | 0.013 | 0.013 | 0.013 | 0.014 | 0.014 |  | 0.014 | 0.014 | 0.014 | 0.014 | 0.014 | diesel | Combination Short-Haul Truck
| NORTH CAROLINA | Combination short-haul truck, diesel | VOC | 1.293 | 1.239 | 1.279 | 1.261 | 1.263 | 1.22 | 1.244 | 1.253 | 1.319 | 1.32 | 1.332 | 0.846 | 0.845 | 0.851 | 0.849 | 0.139 | 0.155 | 0.151 | 0.181 | 0.154 | 0.131 | 0.117 | 0.113 | 0.134 | 0.108 | 0.145 | 0.088 | 0.054 | 0.054 | 0.054 | 0.054 |  | 0.054196 | 0.054393 | 0.054589 | 0.054785 | 0.054982 | diesel | Combination Short-Haul Truck
| NORTH CAROLINA | Combination short-haul truck, diesel | VOC (Evap) | 0.056 | 0.056 | 0.056 | 0.056 | 0.056 | 0.056 | 0.056 | 0.056 | 0.056 | 0.056 | 0.056 | 0.054 | 0.054 | 0.053 | 0.053 | 0.054 | 0.054 | 0.054 | 0.057 | 0.056 | 0.056 | 0.056 | 0.051 | 0.051 | 0.051 | 0.049 | 0.048 | 0.048 | 0.048 | 0.043 | 0.043 |  | 0.041746 | 0.040492 | 0.039237 | 0.037983 | 0.036729 | diesel | Combination Short-Haul Truck
| NORTH CAROLINA | Light commercial truck, diesel | CO | 13.571 | 12.196 | 8.707 | 8.656 | 7.75 | 8.063 | 5.14 | 5.047 | 5.051 | 4.973 | 4.966 | 3.313 | 3.33 | 3.26 | 3.12 | 0.653 | 0.631 | 0.72 | 0.845 | 0.804 | 0.901 | 0.877 | 1.094 | 1.029 | 1.029 | 0.877 | 0.788 | 0.633 | 0.62 | 0.607 | 0.594 |  | 0.5868 | 0.5796 | 0.5724 | 0.5652 | 0.558 | diesel | Light Commercial Truck
| NORTH CAROLINA | Light commercial truck, diesel | NOx | 6.462 | 6.623 | 6.786 | 6.776 | 6.098 | 6.003 | 5.94 | 5.957 | 5.941 | 5.922 | 5.932 | 3.758 | 3.632 | 3.712 | 3.905 | 2.263 | 2.263 | 2.21 | 1.164 | 1.329 | 1.219 | 1.49 | 0.766 | 0.643 | 0.643 | 0.636 | 0.454 | 0.345 | 0.317 | 0.292 | 0.264 |  | 0.2644 | 0.26479 | 0.26519 | 0.26559 | 0.26598 | diesel | Light Commercial Truck
| NORTH CAROLINA | Light commercial truck, diesel | PM10 | 0.287 | 0.319 | 0.719 | 0.714 | 0.641 | 0.624 | 0.426 | 0.429 | 0.428 | 0.359 | 0.36 | 0.295 | 0.284 | 0.292 | 0.308 | 0.015 | 0.015 | 0.015 | 0.008 | 0.008 | 0.008 | 0.007 | 0.002 | 0.002 | 0.002 | 0.002 | 0.002 | 0.002 | 0.002 | 0.001 | 0.001 |  | 0.001 | 0.001 | 0.001 | 0.001 | 0.001 | diesel | Light Commercial Truck
| NORTH CAROLINA | Light commercial truck, diesel | PM10 (TBW) | 0.036 | 0.036 | 0.037 | 0.037 | 0.037 | 0.036 | 0.038 | 0.038 | 0.038 | 0.038 | 0.038 | 0.038 | 0.038 | 0.038 | 0.038 | 0.038 | 0.038 | 0.038 | 0.04 | 0.04 | 0.04 | 0.039 | 0.039 | 0.039 | 0.039 | 0.039 | 0.039 | 0.039 | 0.039 | 0.039 | 0.039 |  | 0.039 | 0.039 | 0.039 | 0.039 | 0.039 | diesel | Light Commercial Truck
| NORTH CAROLINA | Light commercial truck, diesel | PM2.5 | 0.264 | 0.293 | 0.661 | 0.657 | 0.59 | 0.574 | 0.392 | 0.394 | 0.393 | 0.33 | 0.331 | 0.271 | 0.262 | 0.269 | 0.284 | 0.014 | 0.014 | 0.013 | 0.007 | 0.007 | 0.007 | 0.007 | 0.002 | 0.002 | 0.002 | 0.002 | 0.002 | 0.001 | 0.001 | 0.001 | 0.001 |  | 0.001 | 0.001 | 0.001 | 0.001 | 0.001 | diesel | Light Commercial Truck
| NORTH CAROLINA | Light commercial truck, diesel | PM2.5 (TBW) | 0.005 | 0.005 | 0.005 | 0.005 | 0.005 | 0.005 | 0.005 | 0.005 | 0.005 | 0.005 | 0.005 | 0.005 | 0.005 | 0.005 | 0.005 | 0.005 | 0.005 | 0.005 | 0.005 | 0.005 | 0.005 | 0.005 | 0.005 | 0.005 | 0.005 | 0.005 | 0.005 | 0.005 | 0.005 | 0.005 | 0.005 |  | 0.005 | 0.005 | 0.005 | 0.005 | 0.005 | diesel | Light Commercial Truck
| NORTH CAROLINA | Light commercial truck, diesel | VOC | 1.799 | 1.727 | 1.444 | 1.441 | 1.215 | 1.134 | 1.335 | 1.34 | 1.336 | 1.288 | 1.29 | 0.802 | 0.778 | 0.792 | 0.826 | 0.08 | 0.08 | 0.079 | 0.053 | 0.056 | 0.055 | 0.061 | 0.04 | 0.036 | 0.036 | 0.033 | 0.031 | 0.028 | 0.028 | 0.027 | 0.027 |  | 0.027 | 0.027 | 0.027 | 0.027 | 0.027 | diesel | Light Commercial Truck
| NORTH CAROLINA | Light commercial truck, diesel | VOC (Evap) | 0.02 | 0.019 | 0.021 | 0.02 | 0.011 | 0.011 | 0.012 | 0.012 | 0.012 | 0.015 | 0.014 | 0.014 | 0.014 | 0.013 | 0.013 | 0.013 | 0.013 | 0.013 | 0.011 | 0.01 | 0.01 | 0.01 | 0.009 | 0.008 | 0.008 | 0.008 | 0.007 | 0.007 | 0.007 | 0.007 | 0.007 |  | 0.007 | 0.007 | 0.007 | 0.007 | 0.007 | diesel | Light Commercial Truck
| NORTH CAROLINA | Light commercial truck, gasoline | CO | 29.186 | 29.002 | 28.91 | 29.502 | 22.142 | 22.358 | 17.51 | 16.336 | 15.737 | 13.947 | 12.63 | 12.367 | 11.358 | 10.919 | 11.971 | 10.409 | 8.153 | 6.454 | 3.989 | 4.063 | 4.033 | 2.999 | 2.956 | 2.664 | 2.677 | 1.838 | 1.355 | 1.032 | 0.994 | 0.913 | 0.833 |  | 0.79602 | 0.75904 | 0.72206 | 0.68509 | 0.64811 | gasoline | Light Commercial Truck
| NORTH CAROLINA | Light commercial truck, gasoline | NOx | 4.945 | 4.96 | 4.25 | 4.226 | 3.133 | 3.14 | 2.991 | 2.445 | 2.309 | 1.082 | 0.983 | 0.989 | 0.872 | 0.72 | 0.792 | 0.64 | 0.453 | 0.242 | 0.108 | 0.113 | 0.112 | 0.091 | 0.089 | 0.082 | 0.083 | 0.061 | 0.053 | 0.039 | 0.036 | 0.031 | 0.027 |  | 0.025457 | 0.023914 | 0.022371 | 0.020829 | 0.019286 | gasoline | Light Commercial Truck
| NORTH CAROLINA | Light commercial truck, gasoline | PM10 | 0.037 | 0.036 | 0.038 | 0.036 | 0.03 | 0.031 | 0.028 | 0.03 | 0.029 | 0.024 | 0.02 | 0.016 | 0.011 | 0.011 | 0.012 | 0.01 | 0.008 | 0.009 | 0.005 | 0.005 | 0.005 | 0.004 | 0.005 | 0.005 | 0.005 | 0.005 | 0.005 | 0.003 | 0.003 | 0.002 | 0.002 |  | 0.002 | 0.002 | 0.002 | 0.002 | 0.002 | gasoline | Light Commercial Truck
| NORTH CAROLINA | Light commercial truck, gasoline | PM10 (TBW) | 0.034 | 0.034 | 0.034 | 0.034 | 0.034 | 0.034 | 0.034 | 0.034 | 0.034 | 0.034 | 0.034 | 0.034 | 0.034 | 0.034 | 0.034 | 0.034 | 0.034 | 0.034 | 0.033 | 0.034 | 0.034 | 0.033 | 0.033 | 0.033 | 0.033 | 0.033 | 0.033 | 0.033 | 0.033 | 0.033 | 0.033 |  | 0.033 | 0.033 | 0.033 | 0.033 | 0.033 | gasoline | Light Commercial Truck
| NORTH CAROLINA | Light commercial truck, gasoline | PM2.5 | 0.032 | 0.032 | 0.034 | 0.032 | 0.026 | 0.028 | 0.025 | 0.027 | 0.025 | 0.021 | 0.018 | 0.014 | 0.01 | 0.01 | 0.011 | 0.009 | 0.007 | 0.008 | 0.004 | 0.005 | 0.005 | 0.004 | 0.004 | 0.004 | 0.005 | 0.004 | 0.005 | 0.003 | 0.003 | 0.002 | 0.002 |  | 0.002 | 0.002 | 0.002 | 0.002 | 0.002 | gasoline | Light Commercial Truck
| NORTH CAROLINA | Light commercial truck, gasoline | PM2.5 (TBW) | 0.004 | 0.004 | 0.004 | 0.004 | 0.004 | 0.004 | 0.004 | 0.005 | 0.005 | 0.005 | 0.004 | 0.005 | 0.005 | 0.004 | 0.005 | 0.004 | 0.004 | 0.004 | 0.004 | 0.004 | 0.004 | 0.004 | 0.004 | 0.004 | 0.004 | 0.004 | 0.004 | 0.004 | 0.004 | 0.004 | 0.004 |  | 0.004 | 0.004 | 0.004 | 0.004 | 0.004 | gasoline | Light Commercial Truck
| NORTH CAROLINA | Light commercial truck, gasoline | VOC | 1.709 | 1.707 | 1.442 | 1.461 | 0.933 | 0.803 | 0.6 | 0.586 | 0.556 | 0.332 | 0.297 | 0.32 | 0.29 | 0.199 | 0.211 | 0.178 | 0.142 | 0.103 | 0.083 | 0.091 | 0.09 | 0.067 | 0.065 | 0.063 | 0.064 | 0.045 | 0.041 | 0.033 | 0.031 | 0.029 | 0.027 |  | 0.0261 | 0.0252 | 0.0243 | 0.0234 | 0.0225 | gasoline | Light Commercial Truck
| NORTH CAROLINA | Light commercial truck, gasoline | VOC (Evap) | 1.907 | 1.909 | 1.915 | 1.916 | 1.247 | 1.239 | 1.019 | 0.96 | 0.947 | 0.867 | 0.757 | 0.374 | 0.291 | 0.243 | 0.213 | 0.206 | 0.106 | 0.102 | 0.1 | 0.096 | 0.093 | 0.06 | 0.058 | 0.053 | 0.044 | 0.04 | 0.036 | 0.033 | 0.03 | 0.03 | 0.027 |  | 0.026255 | 0.02551 | 0.024766 | 0.024021 | 0.023276 | gasoline | Light Commercial Truck
| NORTH CAROLINA | Passenger car, diesel | CO | 16.892 | 16.892 | 16.389 | 15.191 | 13.079 | 12.844 | 12.2 | 10.39 | 9.214 | 7.28 | 6.878 | 5.798 | 5.586 | 5.559 | 5.552 | 5.66 | 4.387 | 4.332 | 4.385 | 4.385 | 4.385 | 3.117 | 3.117 | 2.697 | 2.697 | 1.393 | 1.315 | 0.937 | 0.878 | 0.818 | 0.759 |  | 0.72349 | 0.68799 | 0.65248 | 0.61697 | 0.58147 | diesel | Passenger Car
| NORTH CAROLINA | Passenger car, diesel | NOx | 3.309 | 3.309 | 2.357 | 2.049 | 1.707 | 1.684 | 1.363 | 1.218 | 0.924 | 0.501 | 0.499 | 0.417 | 0.3 | 0.224 | 0.187 | 0.145 | 0.137 | 0.129 | 0.109 | 0.109 | 0.109 | 0.094 | 0.094 | 0.088 | 0.088 | 0.042 | 0.039 | 0.03 | 0.027 | 0.024 | 0.021 |  | 0.019 | 0.017 | 0.015 | 0.013 | 0.011 | diesel | Passenger Car
| NORTH CAROLINA | Passenger car, diesel | PM10 | 0.033 | 0.033 | 0.032 | 0.027 | 0.025 | 0.018 | 0.019 | 0.017 | 0.015 | 0.013 | 0.011 | 0.009 | 0.002 | 0.002 | 0.002 | 0.002 | 0.002 | 0.002 | 0.002 | 0.002 | 0.003 | 0.002 | 0.003 | 0.002 | 0.002 | 0.002 | 0.002 | 0.002 | 0.002 | 0.002 | 0.002 |  | 0.002 | 0.002 | 0.002 | 0.002 | 0.002 | diesel | Passenger Car
| NORTH CAROLINA | Passenger car, diesel | PM10 (TBW) | 0.031 | 0.031 | 0.031 | 0.031 | 0.031 | 0.031 | 0.031 | 0.031 | 0.031 | 0.031 | 0.031 | 0.031 | 0.031 | 0.031 | 0.031 | 0.031 | 0.031 | 0.031 | 0.031 | 0.031 | 0.031 | 0.031 | 0.031 | 0.031 | 0.031 | 0.031 | 0.031 | 0.031 | 0.031 | 0.031 | 0.031 |  | 0.031 | 0.031 | 0.031 | 0.031 | 0.031 | diesel | Passenger Car
| NORTH CAROLINA | Passenger car, diesel | PM2.5 | 0.031 | 0.031 | 0.029 | 0.025 | 0.023 | 0.017 | 0.018 | 0.015 | 0.014 | 0.012 | 0.01 | 0.008 | 0.002 | 0.002 | 0.002 | 0.002 | 0.001 | 0.002 | 0.002 | 0.002 | 0.002 | 0.002 | 0.002 | 0.002 | 0.002 | 0.002 | 0.002 | 0.002 | 0.002 | 0.001 | 0.001 |  | 0.001 | 0.001 | 0.001 | 0.001 | 0.001 | diesel | Passenger Car
| NORTH CAROLINA | Passenger car, diesel | PM2.5 (TBW) | 0.004 | 0.004 | 0.004 | 0.004 | 0.004 | 0.004 | 0.004 | 0.004 | 0.004 | 0.004 | 0.004 | 0.004 | 0.004 | 0.004 | 0.004 | 0.004 | 0.004 | 0.004 | 0.004 | 0.004 | 0.004 | 0.004 | 0.004 | 0.004 | 0.004 | 0.004 | 0.004 | 0.004 | 0.004 | 0.004 | 0.004 |  | 0.004 | 0.004 | 0.004 | 0.004 | 0.004 | diesel | Passenger Car
| NORTH CAROLINA | Passenger car, diesel | VOC | 1.457 | 1.457 | 1.069 | 0.973 | 0.651 | 0.608 | 0.51 | 0.435 | 0.365 | 0.249 | 0.221 | 0.196 | 0.18 | 0.172 | 0.171 | 0.078 | 0.075 | 0.073 | 0.081 | 0.081 | 0.081 | 0.07 | 0.07 | 0.067 | 0.067 | 0.045 | 0.043 | 0.037 | 0.036 | 0.034 | 0.033 |  | 0.032267 | 0.031533 | 0.0308 | 0.030067 | 0.029333 | diesel | Passenger Car
| NORTH CAROLINA | Passenger car, diesel | VOC (Evap) | 0.013 | 0.013 | 0.013 | 0.013 | 0.007 | 0.007 | 0.007 | 0.007 | 0.007 | 0.007 | 0.007 | 0.007 | 0.007 | 0.007 | 0.007 | 0.007 | 0.007 | 0.007 | 0.007 | 0.007 | 0.006 | 0.005 | 0.005 | 0.005 | 0.005 | 0.005 | 0.004 | 0.004 | 0.004 | 0.004 | 0.004 |  | 0.004 | 0.004 | 0.004 | 0.004 | 0.004 | diesel | Passenger Car
| NORTH CAROLINA | Passenger car, gasoline | CO | 17.033 | 17.033 | 17.707 | 16.431 | 14.161 | 13.911 | 13.231 | 11.307 | 10.058 | 7.546 | 6.313 | 5.337 | 5.146 | 5.122 | 5.115 | 5.093 | 3.964 | 3.916 | 3.945 | 3.927 | 3.909 | 2.847 | 2.847 | 2.454 | 2.454 | 1.333 | 1.262 | 0.959 | 0.939 | 0.88 | 0.821 |  | 0.78647 | 0.75195 | 0.71742 | 0.68289 | 0.64836 | gasoline | Passenger Car
| NORTH CAROLINA | Passenger car, gasoline | NOx | 3.402 | 3.402 | 2.43 | 2.113 | 1.762 | 1.738 | 1.407 | 1.258 | 0.955 | 0.324 | 0.29 | 0.246 | 0.181 | 0.138 | 0.117 | 0.094 | 0.088 | 0.083 | 0.072 | 0.072 | 0.072 | 0.063 | 0.063 | 0.059 | 0.059 | 0.044 | 0.041 | 0.035 | 0.033 | 0.03 | 0.026 |  | 0.024267 | 0.022533 | 0.0208 | 0.019067 | 0.017333 | gasoline | Passenger Car
| NORTH CAROLINA | Passenger car, gasoline | PM10 | 0.032 | 0.032 | 0.03 | 0.026 | 0.024 | 0.018 | 0.018 | 0.016 | 0.014 | 0.015 | 0.012 | 0.01 | 0.003 | 0.003 | 0.003 | 0.003 | 0.002 | 0.002 | 0.002 | 0.003 | 0.003 | 0.003 | 0.003 | 0.003 | 0.003 | 0.003 | 0.003 | 0.002 | 0.002 | 0.002 | 0.002 |  | 0.002 | 0.002 | 0.002 | 0.002 | 0.002 | gasoline | Passenger Car
| NORTH CAROLINA | Passenger car, gasoline | PM10 (TBW) | 0.031 | 0.031 | 0.031 | 0.031 | 0.031 | 0.031 | 0.031 | 0.031 | 0.031 | 0.031 | 0.031 | 0.031 | 0.031 | 0.031 | 0.031 | 0.031 | 0.031 | 0.031 | 0.031 | 0.031 | 0.031 | 0.031 | 0.031 | 0.031 | 0.031 | 0.031 | 0.031 | 0.031 | 0.031 | 0.031 | 0.031 |  | 0.031 | 0.031 | 0.031 | 0.031 | 0.031 | gasoline | Passenger Car
| NORTH CAROLINA | Passenger car, gasoline | PM2.5 | 0.028 | 0.028 | 0.027 | 0.023 | 0.021 | 0.016 | 0.016 | 0.014 | 0.013 | 0.013 | 0.011 | 0.009 | 0.002 | 0.002 | 0.002 | 0.002 | 0.002 | 0.002 | 0.002 | 0.002 | 0.003 | 0.003 | 0.003 | 0.002 | 0.003 | 0.002 | 0.002 | 0.002 | 0.002 | 0.002 | 0.002 |  | 0.002 | 0.002 | 0.002 | 0.002 | 0.002 | gasoline | Passenger Car
| NORTH CAROLINA | Passenger car, gasoline | PM2.5 (TBW) | 0.004 | 0.004 | 0.004 | 0.004 | 0.004 | 0.004 | 0.004 | 0.004 | 0.004 | 0.004 | 0.004 | 0.004 | 0.004 | 0.004 | 0.004 | 0.004 | 0.004 | 0.004 | 0.004 | 0.004 | 0.004 | 0.004 | 0.004 | 0.004 | 0.004 | 0.004 | 0.004 | 0.004 | 0.004 | 0.004 | 0.004 |  | 0.004 | 0.004 | 0.004 | 0.004 | 0.004 | gasoline | Passenger Car
| NORTH CAROLINA | Passenger car, gasoline | VOC | 1.012 | 1.012 | 0.777 | 0.706 | 0.471 | 0.439 | 0.369 | 0.314 | 0.263 | 0.12 | 0.095 | 0.087 | 0.078 | 0.075 | 0.07 | 0.067 | 0.065 | 0.063 | 0.061 | 0.06 | 0.06 | 0.051 | 0.051 | 0.048 | 0.048 | 0.035 | 0.034 | 0.03 | 0.029 | 0.027 | 0.026 |  | 0.025103 | 0.024207 | 0.02331 | 0.022414 | 0.021517 | gasoline | Passenger Car
| NORTH CAROLINA | Passenger car, gasoline | VOC (Evap) | 2.325 | 2.321 | 2.308 | 2.278 | 1.396 | 1.33 | 0.98 | 0.829 | 0.764 | 0.741 | 0.702 | 0.322 | 0.265 | 0.256 | 0.246 | 0.238 | 0.124 | 0.12 | 0.117 | 0.112 | 0.109 | 0.071 | 0.069 | 0.06 | 0.049 | 0.042 | 0.037 | 0.033 | 0.03 | 0.029 | 0.026 |  | 0.025443 | 0.024886 | 0.024329 | 0.023771 | 0.023214 | gasoline | Passenger Car
| NORTH CAROLINA | Passenger truck, diesel | CO | 19.732 | 16.595 | 10.086 | 10.694 | 8.887 | 9.374 | 5.033 | 4.879 | 4.867 | 4.802 | 4.801 | 3.063 | 3.071 | 3.133 | 3.09 | 0.765 | 0.747 | 1.076 | 1.327 | 1.17 | 1.335 | 1.177 | 1.699 | 1.545 | 1.545 | 1.183 | 0.971 | 0.747 | 0.717 | 0.686 | 0.655 |  | 0.63725 | 0.61951 | 0.60176 | 0.58402 | 0.56627 | diesel | Passenger Truck
| NORTH CAROLINA | Passenger truck, diesel | NOx | 5.869 | 6.17 | 6.51 | 6.393 | 5.615 | 5.471 | 5.81 | 5.856 | 5.862 | 5.858 | 5.86 | 3.825 | 3.803 | 3.73 | 3.776 | 2.168 | 2.146 | 1.971 | 1.005 | 1.18 | 1.064 | 1.291 | 0.584 | 0.491 | 0.491 | 0.476 | 0.337 | 0.255 | 0.234 | 0.214 | 0.193 |  | 0.19241 | 0.19182 | 0.19123 | 0.19064 | 0.19005 | diesel | Passenger Truck
| NORTH CAROLINA | Passenger truck, diesel | PM10 | 0.162 | 0.227 | 0.651 | 0.615 | 0.545 | 0.519 | 0.415 | 0.421 | 0.422 | 0.355 | 0.355 | 0.3 | 0.298 | 0.292 | 0.296 | 0.014 | 0.014 | 0.013 | 0.007 | 0.007 | 0.007 | 0.007 | 0.003 | 0.003 | 0.003 | 0.003 | 0.003 | 0.002 | 0.002 | 0.001 | 0.001 |  | 0.001 | 0.001 | 0.001 | 0.001 | 0.001 | diesel | Passenger Truck
| NORTH CAROLINA | Passenger truck, diesel | PM10 (TBW) | 0.033 | 0.034 | 0.036 | 0.036 | 0.035 | 0.035 | 0.037 | 0.038 | 0.038 | 0.038 | 0.038 | 0.037 | 0.037 | 0.037 | 0.037 | 0.037 | 0.037 | 0.037 | 0.038 | 0.038 | 0.038 | 0.038 | 0.036 | 0.036 | 0.036 | 0.036 | 0.036 | 0.036 | 0.036 | 0.036 | 0.036 |  | 0.036 | 0.036 | 0.036 | 0.036 | 0.036 | diesel | Passenger Truck
| NORTH CAROLINA | Passenger truck, diesel | PM2.5 | 0.149 | 0.209 | 0.599 | 0.566 | 0.501 | 0.477 | 0.382 | 0.388 | 0.388 | 0.326 | 0.326 | 0.276 | 0.274 | 0.269 | 0.273 | 0.013 | 0.013 | 0.012 | 0.006 | 0.007 | 0.006 | 0.006 | 0.003 | 0.003 | 0.003 | 0.003 | 0.003 | 0.002 | 0.002 | 0.001 | 0.001 |  | 0.001 | 0.001 | 0.001 | 0.001 | 0.001 | diesel | Passenger Truck
| NORTH CAROLINA | Passenger truck, diesel | PM2.5 (TBW) | 0.004 | 0.005 | 0.005 | 0.005 | 0.005 | 0.005 | 0.005 | 0.005 | 0.005 | 0.005 | 0.005 | 0.005 | 0.005 | 0.005 | 0.005 | 0.005 | 0.005 | 0.005 | 0.005 | 0.005 | 0.005 | 0.005 | 0.005 | 0.005 | 0.005 | 0.005 | 0.005 | 0.005 | 0.005 | 0.005 | 0.005 |  | 0.005 | 0.005 | 0.005 | 0.005 | 0.005 | diesel | Passenger Truck
| NORTH CAROLINA | Passenger truck, diesel | VOC | 2.059 | 1.902 | 1.447 | 1.46 | 1.154 | 1.045 | 1.302 | 1.313 | 1.315 | 1.27 | 1.27 | 0.805 | 0.801 | 0.788 | 0.796 | 0.077 | 0.077 | 0.077 | 0.056 | 0.057 | 0.057 | 0.062 | 0.049 | 0.045 | 0.045 | 0.038 | 0.034 | 0.029 | 0.029 | 0.028 | 0.028 |  | 0.027639 | 0.027277 | 0.026916 | 0.026555 | 0.026194 | diesel | Passenger Truck
| NORTH CAROLINA | Passenger truck, diesel | VOC (Evap) | 0.019 | 0.018 | 0.021 | 0.02 | 0.01 | 0.01 | 0.011 | 0.011 | 0.011 | 0.014 | 0.013 | 0.013 | 0.013 | 0.013 | 0.013 | 0.013 | 0.013 | 0.012 | 0.01 | 0.01 | 0.01 | 0.009 | 0.008 | 0.008 | 0.008 | 0.007 | 0.007 | 0.007 | 0.007 | 0.007 | 0.007 |  | 0.0068 | 0.0066 | 0.0064 | 0.0062 | 0.006 | diesel | Passenger Truck
| NORTH CAROLINA | Passenger truck, gasoline | CO | 27.42 | 27.25 | 27.184 | 26.753 | 17.917 | 18.081 | 15.538 | 12.995 | 12.125 | 10.272 | 8.998 | 7.867 | 6.57 | 6.294 | 6.187 | 5.952 | 4.432 | 4.28 | 4.081 | 4.067 | 4.056 | 3.046 | 3.046 | 2.679 | 2.68 | 1.901 | 1.408 | 1.076 | 1.046 | 0.967 | 0.889 |  | 0.84553 | 0.80207 | 0.7586 | 0.71513 | 0.67167 | gasoline | Passenger Truck
| NORTH CAROLINA | Passenger truck, gasoline | NOx | 5.28 | 5.298 | 4.462 | 4.458 | 3.121 | 3.101 | 2.918 | 2.079 | 1.885 | 0.648 | 0.571 | 0.508 | 0.355 | 0.267 | 0.224 | 0.192 | 0.144 | 0.113 | 0.099 | 0.099 | 0.1 | 0.084 | 0.084 | 0.076 | 0.076 | 0.054 | 0.047 | 0.034 | 0.032 | 0.029 | 0.025 |  | 0.023269 | 0.021538 | 0.019808 | 0.018077 | 0.016346 | gasoline | Passenger Truck
| NORTH CAROLINA | Passenger truck, gasoline | PM10 | 0.03 | 0.029 | 0.032 | 0.028 | 0.023 | 0.026 | 0.022 | 0.02 | 0.021 | 0.015 | 0.015 | 0.011 | 0.005 | 0.005 | 0.005 | 0.005 | 0.004 | 0.004 | 0.004 | 0.004 | 0.004 | 0.004 | 0.005 | 0.005 | 0.005 | 0.005 | 0.005 | 0.003 | 0.003 | 0.002 | 0.002 |  | 0.002 | 0.002 | 0.002 | 0.002 | 0.002 | gasoline | Passenger Truck
| NORTH CAROLINA | Passenger truck, gasoline | PM10 (TBW) | 0.032 | 0.032 | 0.032 | 0.032 | 0.032 | 0.031 | 0.031 | 0.032 | 0.032 | 0.032 | 0.031 | 0.032 | 0.031 | 0.031 | 0.031 | 0.031 | 0.031 | 0.031 | 0.031 | 0.031 | 0.031 | 0.031 | 0.031 | 0.031 | 0.031 | 0.031 | 0.031 | 0.031 | 0.031 | 0.031 | 0.031 |  | 0.031 | 0.031 | 0.031 | 0.031 | 0.031 | gasoline | Passenger Truck
| NORTH CAROLINA | Passenger truck, gasoline | PM2.5 | 0.026 | 0.026 | 0.028 | 0.024 | 0.02 | 0.023 | 0.02 | 0.018 | 0.018 | 0.013 | 0.014 | 0.01 | 0.005 | 0.005 | 0.005 | 0.004 | 0.003 | 0.004 | 0.003 | 0.004 | 0.004 | 0.003 | 0.004 | 0.004 | 0.004 | 0.004 | 0.004 | 0.003 | 0.002 | 0.002 | 0.002 |  | 0.002 | 0.002 | 0.002 | 0.002 | 0.002 | gasoline | Passenger Truck
| NORTH CAROLINA | Passenger truck, gasoline | PM2.5 (TBW) | 0.004 | 0.004 | 0.004 | 0.004 | 0.004 | 0.004 | 0.004 | 0.004 | 0.004 | 0.004 | 0.004 | 0.004 | 0.004 | 0.004 | 0.004 | 0.004 | 0.004 | 0.004 | 0.004 | 0.004 | 0.004 | 0.004 | 0.004 | 0.004 | 0.004 | 0.004 | 0.004 | 0.004 | 0.004 | 0.004 | 0.004 |  | 0.004 | 0.004 | 0.004 | 0.004 | 0.004 | gasoline | Passenger Truck
| NORTH CAROLINA | Passenger truck, gasoline | VOC | 1.668 | 1.667 | 1.347 | 1.337 | 0.722 | 0.556 | 0.469 | 0.409 | 0.367 | 0.173 | 0.147 | 0.154 | 0.118 | 0.096 | 0.083 | 0.077 | 0.07 | 0.067 | 0.064 | 0.064 | 0.064 | 0.057 | 0.057 | 0.054 | 0.054 | 0.04 | 0.036 | 0.029 | 0.028 | 0.026 | 0.024 |  | 0.022971 | 0.021943 | 0.020914 | 0.019886 | 0.018857 | gasoline | Passenger Truck
| NORTH CAROLINA | Passenger truck, gasoline | VOC (Evap) | 1.912 | 1.917 | 1.92 | 1.926 | 1.255 | 1.247 | 1.028 | 0.966 | 0.951 | 0.857 | 0.729 | 0.338 | 0.271 | 0.24 | 0.219 | 0.21 | 0.109 | 0.104 | 0.1 | 0.095 | 0.091 | 0.059 | 0.058 | 0.052 | 0.043 | 0.038 | 0.034 | 0.031 | 0.028 | 0.028 | 0.025 |  | 0.024444 | 0.023889 | 0.023333 | 0.022778 | 0.022222 | gasoline | Passenger Truck
| NORTH CAROLINA | Refuse truck, diesel | CO | 6.292 | 6.423 | 6.389 | 6.497 | 6.523 | 6.548 | 6.523 | 6.497 | 6.313 | 6.322 | 6.286 | 3.68 | 3.699 | 3.676 | 3.654 | 1.202 | 1.219 | 1.205 | 2.491 | 2.892 | 3.183 | 3.09 | 2.079 | 2.114 | 2.051 | 1.924 | 1.937 | 1.684 | 1.684 | 1.684 | 1.684 |  | 1.6834 | 1.6828 | 1.6822 | 1.6816 | 1.681 | diesel | Refuse Truck
| NORTH CAROLINA | Refuse truck, diesel | NOx | 27.812 | 27.92 | 27.892 | 26.243 | 28.002 | 28.022 | 25.713 | 19.945 | 19.079 | 19.12 | 18.954 | 9.895 | 9.883 | 9.898 | 9.912 | 6.873 | 6.67 | 6.833 | 5.141 | 4.48 | 4.556 | 3.644 | 3.594 | 3.595 | 3.522 | 3.322 | 3.33 | 2.424 | 2.424 | 2.424 | 2.424 |  | 2.4234 | 2.4228 | 2.4222 | 2.4216 | 2.421 | diesel | Refuse Truck
| NORTH CAROLINA | Refuse truck, diesel | PM10 | 1.213 | 1.24 | 1.315 | 1.345 | 1.285 | 1.279 | 0.948 | 0.945 | 0.918 | 0.92 | 0.915 | 0.829 | 0.824 | 0.83 | 0.836 | 0.032 | 0.031 | 0.032 | 0.022 | 0.024 | 0.017 | 0.015 | 0.008 | 0.008 | 0.008 | 0.008 | 0.008 | 0.005 | 0.005 | 0.005 | 0.005 |  | 0.005 | 0.005 | 0.005 | 0.005 | 0.005 | diesel | Refuse Truck
| NORTH CAROLINA | Refuse truck, diesel | PM10 (TBW) | 0.136 | 0.142 | 0.14 | 0.13 | 0.146 | 0.147 | 0.146 | 0.145 | 0.137 | 0.137 | 0.136 | 0.137 | 0.135 | 0.137 | 0.139 | 0.138 | 0.133 | 0.137 | 0.128 | 0.125 | 0.135 | 0.134 | 0.134 | 0.134 | 0.134 | 0.134 | 0.134 | 0.134 | 0.134 | 0.134 | 0.134 |  | 0.134 | 0.134 | 0.134 | 0.134 | 0.134 | diesel | Refuse Truck
| NORTH CAROLINA | Refuse truck, diesel | PM2.5 | 1.116 | 1.141 | 1.21 | 1.238 | 1.182 | 1.177 | 0.873 | 0.869 | 0.845 | 0.846 | 0.841 | 0.763 | 0.758 | 0.764 | 0.769 | 0.029 | 0.028 | 0.029 | 0.02 | 0.022 | 0.016 | 0.014 | 0.007 | 0.007 | 0.007 | 0.007 | 0.007 | 0.005 | 0.005 | 0.005 | 0.005 |  | 0.005 | 0.005 | 0.005 | 0.005 | 0.005 | diesel | Refuse Truck
| NORTH CAROLINA | Refuse truck, diesel | PM2.5 (TBW) | 0.018 | 0.018 | 0.018 | 0.017 | 0.019 | 0.019 | 0.019 | 0.019 | 0.018 | 0.018 | 0.018 | 0.018 | 0.018 | 0.018 | 0.018 | 0.018 | 0.017 | 0.018 | 0.017 | 0.016 | 0.018 | 0.017 | 0.017 | 0.017 | 0.017 | 0.017 | 0.017 | 0.017 | 0.017 | 0.017 | 0.017 |  | 0.017 | 0.017 | 0.017 | 0.017 | 0.017 | diesel | Refuse Truck
| NORTH CAROLINA | Refuse truck, diesel | VOC | 1.567 | 1.486 | 1.507 | 1.436 | 1.425 | 1.41 | 1.425 | 1.441 | 1.554 | 1.548 | 1.57 | 1.028 | 1.034 | 1.027 | 1.021 | 0.167 | 0.169 | 0.167 | 0.174 | 0.105 | 0.101 | 0.075 | 0.049 | 0.047 | 0.046 | 0.045 | 0.045 | 0.04 | 0.04 | 0.04 | 0.04 |  | 0.04 | 0.04 | 0.04 | 0.04 | 0.04 | diesel | Refuse Truck
| NORTH CAROLINA | Refuse truck, diesel | VOC (Evap) | 0.055 | 0.055 | 0.055 | 0.053 | 0.056 | 0.054 | 0.056 | 0.054 | 0.054 | 0.055 | 0.055 | 0.054 | 0.053 | 0.054 | 0.054 | 0.054 | 0.053 | 0.054 | 0.057 | 0.057 | 0.057 | 0.056 | 0.054 | 0.054 | 0.054 | 0.051 | 0.051 | 0.051 | 0.051 | 0.047 | 0.047 |  | 0.045894 | 0.044788 | 0.043682 | 0.042576 | 0.041471 | diesel | Refuse Truck
| NORTH CAROLINA | School bus, diesel | CO | 4.547 | 4.547 | 4.547 | 4.547 | 4.547 | 4.547 | 4.547 | 4.547 | 4.565 | 4.619 | 4.558 | 3.658 | 3.663 | 3.639 | 3.634 | 1.302 | 1.288 | 1.291 | 1.386 | 1.434 | 1.384 | 0.97 | 0.728 | 0.828 | 0.712 | 0.738 | 0.791 | 0.689 | 0.689 | 0.685 | 0.685 |  | 0.6846 | 0.6842 | 0.6838 | 0.6834 | 0.68301 | diesel | School Bus
| NORTH CAROLINA | School bus, diesel | NOx | 17.28 | 17.28 | 17.28 | 17.28 | 17.28 | 17.28 | 16.184 | 9.164 | 9.256 | 9.52 | 9.219 | 7.067 | 7.06 | 7.037 | 7.031 | 3.645 | 3.652 | 3.642 | 2.721 | 2.638 | 2.659 | 1.936 | 1.573 | 1.514 | 1.426 | 1.367 | 1.393 | 1.014 | 1.014 | 1.006 | 1.006 |  | 1.0048 | 1.0036 | 1.0024 | 1.0013 | 1.0001 | diesel | School Bus
| NORTH CAROLINA | School bus, diesel | PM10 | 0.697 | 0.697 | 1.152 | 1.152 | 1.152 | 1.152 | 0.581 | 0.581 | 0.584 | 0.592 | 0.583 | 0.523 | 0.521 | 0.523 | 0.524 | 0.019 | 0.019 | 0.019 | 0.051 | 0.05 | 0.05 | 0.045 | 0.012 | 0.012 | 0.012 | 0.011 | 0.011 | 0.008 | 0.008 | 0.007 | 0.007 |  | 0.007 | 0.007 | 0.007 | 0.007 | 0.007 | diesel | School Bus
| NORTH CAROLINA | School bus, diesel | PM10 (TBW) | 0.101 | 0.101 | 0.101 | 0.101 | 0.101 | 0.101 | 0.101 | 0.101 | 0.102 | 0.105 | 0.102 | 0.101 | 0.1 | 0.1 | 0.1 | 0.102 | 0.101 | 0.101 | 0.088 | 0.088 | 0.089 | 0.089 | 0.089 | 0.089 | 0.089 | 0.089 | 0.089 | 0.089 | 0.089 | 0.09 | 0.09 |  | 0.0902 | 0.0904 | 0.0906 | 0.0908 | 0.091 | diesel | School Bus
| NORTH CAROLINA | School bus, diesel | PM2.5 | 0.642 | 0.642 | 1.06 | 1.06 | 1.06 | 1.06 | 0.534 | 0.534 | 0.537 | 0.544 | 0.536 | 0.481 | 0.48 | 0.482 | 0.482 | 0.017 | 0.017 | 0.017 | 0.047 | 0.046 | 0.046 | 0.041 | 0.011 | 0.011 | 0.011 | 0.01 | 0.01 | 0.007 | 0.007 | 0.007 | 0.007 |  | 0.007 | 0.007 | 0.007 | 0.007 | 0.007 | diesel | School Bus
| NORTH CAROLINA | School bus, diesel | PM2.5 (TBW) | 0.013 | 0.013 | 0.013 | 0.013 | 0.013 | 0.013 | 0.013 | 0.013 | 0.013 | 0.014 | 0.013 | 0.013 | 0.013 | 0.013 | 0.013 | 0.013 | 0.013 | 0.013 | 0.011 | 0.011 | 0.011 | 0.012 | 0.012 | 0.012 | 0.012 | 0.012 | 0.012 | 0.012 | 0.012 | 0.012 | 0.012 |  | 0.012 | 0.012 | 0.012 | 0.012 | 0.012 | diesel | School Bus
| NORTH CAROLINA | School bus, diesel | VOC | 1.853 | 1.853 | 1.853 | 1.853 | 1.853 | 1.853 | 1.853 | 1.853 | 1.842 | 1.8 | 1.846 | 0.995 | 0.996 | 0.989 | 0.987 | 0.167 | 0.166 | 0.166 | 0.086 | 0.08 | 0.083 | 0.072 | 0.042 | 0.035 | 0.033 | 0.032 | 0.032 | 0.03 | 0.03 | 0.029 | 0.029 |  | 0.029 | 0.029 | 0.029 | 0.029 | 0.029 | diesel | School Bus
| NORTH CAROLINA | School bus, diesel | VOC (Evap) | 0.037 | 0.037 | 0.037 | 0.037 | 0.037 | 0.037 | 0.037 | 0.037 | 0.037 | 0.037 | 0.037 | 0.037 | 0.037 | 0.037 | 0.037 | 0.037 | 0.037 | 0.037 | 0.042 | 0.042 | 0.042 | 0.039 | 0.04 | 0.04 | 0.039 | 0.038 | 0.038 | 0.038 | 0.038 | 0.035 | 0.035 |  | 0.034079 | 0.033158 | 0.032237 | 0.031316 | 0.030395 | diesel | School Bus
| NORTH CAROLINA | School bus, gasoline | CO | 111.071 | 111.071 | 119.64 | 119.641 | 119.64 | 119.641 | 31.911 | 31.924 | 31.863 | 25.911 | 25.898 | 25.213 | 25.478 | 25.504 | 25.55 | 25.327 | 11.446 | 12.977 | 25.14 | 24.042 | 24.068 | 19.374 | 18.009 | 17.805 | 17.805 | 7.993 | 7.993 | 7.805 | 7.805 | 7.429 | 7.429 |  | 7.3973 | 7.3655 | 7.3338 | 7.3021 | 7.2704 | gasoline | School Bus
| NORTH CAROLINA | School bus, gasoline | NOx | 6.265 | 6.265 | 6.278 | 6.278 | 6.278 | 6.278 | 4.349 | 4.349 | 4.304 | 2.019 | 2.015 | 1.803 | 1.885 | 1.799 | 1.813 | 1.744 | 0.983 | 0.803 | 0.326 | 0.322 | 0.322 | 0.306 | 0.299 | 0.283 | 0.283 | 0.235 | 0.235 | 0.212 | 0.212 | 0.207 | 0.207 |  | 0.20639 | 0.20577 | 0.20516 | 0.20454 | 0.20393 | gasoline | School Bus
| NORTH CAROLINA | School bus, gasoline | PM10 | 0.051 | 0.051 | 0.097 | 0.042 | 0.033 | 0.049 | 0.042 | 0.026 | 0.033 | 0.045 | 0.035 | 0.091 | 0.048 | 0.047 | 0.046 | 0.055 | 0.039 | 0.044 | 0.018 | 0.019 | 0.019 | 0.02 | 0.021 | 0.02 | 0.02 | 0.02 | 0.02 | 0.012 | 0.012 | 0.012 | 0.012 |  | 0.012 | 0.012 | 0.012 | 0.012 | 0.012 | gasoline | School Bus
| NORTH CAROLINA | School bus, gasoline | PM10 (TBW) | 0.101 | 0.101 | 0.101 | 0.101 | 0.101 | 0.101 | 0.101 | 0.101 | 0.096 | 0.094 | 0.093 | 0.058 | 0.072 | 0.073 | 0.075 | 0.064 | 0.078 | 0.07 | 0.074 | 0.072 | 0.072 | 0.061 | 0.059 | 0.059 | 0.059 | 0.059 | 0.059 | 0.059 | 0.059 | 0.06 | 0.06 |  | 0.06 | 0.06 | 0.06 | 0.06 | 0.06 | gasoline | School Bus
| NORTH CAROLINA | School bus, gasoline | PM2.5 | 0.045 | 0.045 | 0.086 | 0.037 | 0.029 | 0.043 | 0.037 | 0.023 | 0.029 | 0.04 | 0.031 | 0.08 | 0.043 | 0.042 | 0.04 | 0.048 | 0.034 | 0.039 | 0.016 | 0.017 | 0.017 | 0.018 | 0.018 | 0.018 | 0.018 | 0.017 | 0.017 | 0.011 | 0.011 | 0.01 | 0.01 |  | 0.01 | 0.01 | 0.01 | 0.01 | 0.01 | gasoline | School Bus
| NORTH CAROLINA | School bus, gasoline | PM2.5 (TBW) | 0.013 | 0.013 | 0.013 | 0.013 | 0.013 | 0.013 | 0.013 | 0.013 | 0.012 | 0.012 | 0.012 | 0.008 | 0.009 | 0.009 | 0.01 | 0.008 | 0.01 | 0.009 | 0.01 | 0.009 | 0.009 | 0.008 | 0.008 | 0.008 | 0.008 | 0.008 | 0.008 | 0.008 | 0.008 | 0.008 | 0.008 |  | 0.008 | 0.008 | 0.008 | 0.008 | 0.008 | gasoline | School Bus
| NORTH CAROLINA | School bus, gasoline | VOC | 2.15 | 2.15 | 2.255 | 2.255 | 2.255 | 2.255 | 1.019 | 1.019 | 1.009 | 0.705 | 0.703 | 0.626 | 0.656 | 0.504 | 0.508 | 0.482 | 0.337 | 0.294 | 0.341 | 0.336 | 0.336 | 0.314 | 0.308 | 0.308 | 0.308 | 0.162 | 0.162 | 0.15 | 0.15 | 0.148 | 0.148 |  | 0.14762 | 0.14724 | 0.14685 | 0.14647 | 0.14609 | gasoline | School Bus
| NORTH CAROLINA | School bus, gasoline | VOC (Evap) | 2.584 | 2.538 | 2.489 | 2.442 | 1.712 | 1.65 | 1.393 | 1.331 | 1.302 | 1.281 | 1.262 | 0.8 | 0.799 | 0.798 | 0.8 | 0.759 | 0.698 | 0.67 | 0.919 | 0.91 | 0.907 | 0.843 | 0.83 | 0.825 | 0.778 | 0.773 | 0.769 | 0.767 | 0.764 | 0.703 | 0.7 |  | 0.68357 | 0.66713 | 0.6507 | 0.63426 | 0.61783 | gasoline | School Bus
| NORTH CAROLINA | Single unit long-haul truck, diesel | CO | 5.051 | 5.097 | 5.1 | 4.947 | 5.106 | 5.059 | 4.983 | 4.959 | 4.98 | 5.008 | 5.028 | 3.236 | 3.258 | 3.254 | 3.243 | 0.806 | 0.721 | 0.806 | 1.095 | 0.983 | 1.017 | 1.086 | 0.949 | 0.98 | 0.942 | 0.922 | 0.936 | 0.792 | 0.792 | 0.789 | 0.789 |  | 0.7886 | 0.7882 | 0.7878 | 0.7874 | 0.78701 | diesel | Single Unit Long-Haul Truck
| NORTH CAROLINA | Single unit long-haul truck, diesel | NOx | 12.959 | 11.14 | 12.08 | 14.732 | 16.484 | 16.729 | 13.565 | 8.939 | 9.504 | 9.265 | 9.256 | 5.725 | 5.804 | 5.773 | 5.685 | 3.525 | 3.131 | 3.632 | 2.132 | 1.824 | 1.796 | 1.916 | 1.381 | 1.268 | 1.234 | 1.18 | 1.109 | 0.778 | 0.768 | 0.754 | 0.744 |  | 0.74341 | 0.74282 | 0.74222 | 0.74163 | 0.74104 | diesel | Single Unit Long-Haul Truck
| NORTH CAROLINA | Single unit long-haul truck, diesel | PM10 | 0.67 | 0.603 | 1.042 | 1.074 | 1.084 | 1.074 | 0.632 | 0.588 | 0.607 | 0.598 | 0.597 | 0.521 | 0.522 | 0.521 | 0.517 | 0.02 | 0.019 | 0.02 | 0.02 | 0.016 | 0.017 | 0.018 | 0.005 | 0.005 | 0.005 | 0.005 | 0.005 | 0.003 | 0.003 | 0.003 | 0.003 |  | 0.003 | 0.003 | 0.003 | 0.003 | 0.003 | diesel | Single Unit Long-Haul Truck
| NORTH CAROLINA | Single unit long-haul truck, diesel | PM10 (TBW) | 0.074 | 0.044 | 0.058 | 0.097 | 0.126 | 0.124 | 0.107 | 0.07 | 0.086 | 0.077 | 0.075 | 0.073 | 0.077 | 0.074 | 0.071 | 0.082 | 0.061 | 0.086 | 0.074 | 0.057 | 0.061 | 0.073 | 0.079 | 0.079 | 0.079 | 0.079 | 0.079 | 0.079 | 0.079 | 0.08 | 0.08 |  | 0.08 | 0.08 | 0.08 | 0.08 | 0.08 | diesel | Single Unit Long-Haul Truck
| NORTH CAROLINA | Single unit long-haul truck, diesel | PM2.5 | 0.617 | 0.554 | 0.959 | 0.988 | 0.997 | 0.988 | 0.581 | 0.541 | 0.558 | 0.55 | 0.55 | 0.479 | 0.48 | 0.479 | 0.475 | 0.018 | 0.017 | 0.019 | 0.018 | 0.015 | 0.016 | 0.016 | 0.004 | 0.004 | 0.004 | 0.004 | 0.004 | 0.003 | 0.003 | 0.003 | 0.003 |  | 0.003 | 0.003 | 0.003 | 0.003 | 0.003 | diesel | Single Unit Long-Haul Truck
| NORTH CAROLINA | Single unit long-haul truck, diesel | PM2.5 (TBW) | 0.01 | 0.006 | 0.008 | 0.013 | 0.016 | 0.016 | 0.014 | 0.009 | 0.011 | 0.01 | 0.01 | 0.01 | 0.01 | 0.01 | 0.009 | 0.011 | 0.008 | 0.011 | 0.01 | 0.008 | 0.008 | 0.009 | 0.01 | 0.01 | 0.01 | 0.01 | 0.01 | 0.01 | 0.01 | 0.01 | 0.01 |  | 0.0102 | 0.0104 | 0.0106 | 0.0108 | 0.011 | diesel | Single Unit Long-Haul Truck
| NORTH CAROLINA | Single unit long-haul truck, diesel | VOC | 1.454 | 1.389 | 1.405 | 1.553 | 1.488 | 1.521 | 1.539 | 1.507 | 1.513 | 1.483 | 1.468 | 0.895 | 0.907 | 0.905 | 0.896 | 0.116 | 0.101 | 0.116 | 0.067 | 0.053 | 0.052 | 0.057 | 0.026 | 0.021 | 0.021 | 0.021 | 0.021 | 0.018 | 0.018 | 0.018 | 0.018 |  | 0.018 | 0.018 | 0.018 | 0.018 | 0.018 | diesel | Single Unit Long-Haul Truck
| NORTH CAROLINA | Single unit long-haul truck, diesel | VOC (Evap) | 0.031 | 0.027 | 0.03 | 0.034 | 0.029 | 0.029 | 0.027 | 0.024 | 0.025 | 0.027 | 0.027 | 0.027 | 0.027 | 0.027 | 0.027 | 0.028 | 0.027 | 0.028 | 0.026 | 0.024 | 0.024 | 0.025 | 0.024 | 0.024 | 0.024 | 0.023 | 0.022 | 0.022 | 0.022 | 0.021 | 0.02 |  | 0.019455 | 0.018909 | 0.018364 | 0.017818 | 0.017273 | diesel | Single Unit Long-Haul Truck
| NORTH CAROLINA | Single unit long-haul truck, gasoline | CO | 73.685 | 49.888 | 50.147 | 58.109 | 58.804 | 44.792 | 17.753 | 16.983 | 18.47 | 13.793 | 13.99 | 13.857 | 13.762 | 14.1 | 14.211 | 14.38 | 11.753 | 11.082 | 6.824 | 7.356 | 8.296 | 9.343 | 10.145 | 10.122 | 10.122 | 4.354 | 3.961 | 3.829 | 3.725 | 3.568 | 3.465 |  | 3.4586 | 3.4522 | 3.4459 | 3.4395 | 3.4331 | gasoline | Single Unit Long-Haul Truck
| NORTH CAROLINA | Single unit long-haul truck, gasoline | NOx | 5.344 | 4.639 | 4.545 | 4.769 | 4.779 | 4.411 | 3.522 | 3.427 | 3.519 | 1.571 | 1.576 | 1.567 | 1.566 | 1.567 | 1.556 | 1.567 | 1.033 | 0.604 | 0.114 | 0.118 | 0.123 | 0.129 | 0.13 | 0.127 | 0.127 | 0.106 | 0.091 | 0.084 | 0.08 | 0.076 | 0.072 |  | 0.071794 | 0.071589 | 0.071383 | 0.071177 | 0.070971 | gasoline | Single Unit Long-Haul Truck
| NORTH CAROLINA | Single unit long-haul truck, gasoline | PM10 | 0.054 | 0.093 | 0.062 | 0.083 | 0.071 | 0.059 | 0.059 | 0.07 | 0.078 | 0.049 | 0.05 | 0.035 | 0.031 | 0.03 | 0.032 | 0.032 | 0.024 | 0.024 | 0.013 | 0.013 | 0.013 | 0.012 | 0.011 | 0.011 | 0.011 | 0.011 | 0.011 | 0.007 | 0.007 | 0.007 | 0.007 |  | 0.007 | 0.007 | 0.007 | 0.007 | 0.007 | gasoline | Single Unit Long-Haul Truck
| NORTH CAROLINA | Single unit long-haul truck, gasoline | PM10 (TBW) | 0.084 | 0.055 | 0.048 | 0.048 | 0.061 | 0.026 | 0.036 | 0.027 | 0.045 | 0.037 | 0.04 | 0.038 | 0.037 | 0.042 | 0.043 | 0.046 | 0.041 | 0.039 | 0.042 | 0.045 | 0.047 | 0.051 | 0.051 | 0.051 | 0.051 | 0.051 | 0.051 | 0.051 | 0.051 | 0.052 | 0.052 |  | 0.0522 | 0.0524 | 0.0526 | 0.0528 | 0.053 | gasoline | Single Unit Long-Haul Truck
| NORTH CAROLINA | Single unit long-haul truck, gasoline | PM2.5 | 0.048 | 0.083 | 0.055 | 0.073 | 0.063 | 0.052 | 0.052 | 0.062 | 0.069 | 0.043 | 0.044 | 0.031 | 0.028 | 0.027 | 0.028 | 0.028 | 0.021 | 0.021 | 0.012 | 0.012 | 0.012 | 0.011 | 0.01 | 0.01 | 0.01 | 0.01 | 0.01 | 0.006 | 0.006 | 0.006 | 0.006 |  | 0.006 | 0.006 | 0.006 | 0.006 | 0.006 | gasoline | Single Unit Long-Haul Truck
| NORTH CAROLINA | Single unit long-haul truck, gasoline | PM2.5 (TBW) | 0.011 | 0.007 | 0.006 | 0.006 | 0.008 | 0.004 | 0.005 | 0.004 | 0.006 | 0.005 | 0.005 | 0.005 | 0.005 | 0.006 | 0.006 | 0.006 | 0.005 | 0.005 | 0.006 | 0.006 | 0.006 | 0.007 | 0.007 | 0.007 | 0.007 | 0.007 | 0.007 | 0.007 | 0.007 | 0.007 | 0.007 |  | 0.007 | 0.007 | 0.007 | 0.007 | 0.007 | gasoline | Single Unit Long-Haul Truck
| NORTH CAROLINA | Single unit long-haul truck, gasoline | VOC | 1.639 | 1.398 | 1.433 | 1.496 | 1.524 | 1.352 | 0.535 | 0.506 | 0.549 | 0.35 | 0.355 | 0.35 | 0.349 | 0.337 | 0.335 | 0.34 | 0.218 | 0.121 | 0.136 | 0.14 | 0.144 | 0.149 | 0.152 | 0.151 | 0.151 | 0.065 | 0.058 | 0.054 | 0.052 | 0.05 | 0.048 |  | 0.048 | 0.048 | 0.048 | 0.048 | 0.048 | gasoline | Single Unit Long-Haul Truck
| NORTH CAROLINA | Single unit long-haul truck, gasoline | VOC (Evap) | 5.572 | 5.277 | 5.085 | 5.04 | 2.829 | 2.69 | 2.124 | 1.963 | 1.927 | 1.894 | 1.861 | 1.116 | 0.876 | 0.767 | 0.752 | 0.604 | 0.348 | 0.297 | 0.421 | 0.434 | 0.44 | 0.435 | 0.394 | 0.386 | 0.366 | 0.359 | 0.349 | 0.347 | 0.346 | 0.328 | 0.323 |  | 0.3158 | 0.3086 | 0.3014 | 0.2942 | 0.287 | gasoline | Single Unit Long-Haul Truck
| NORTH CAROLINA | Single unit short-haul truck, diesel | CO | 5.746 | 5.781 | 5.689 | 5.662 | 5.711 | 5.658 | 5.722 | 5.659 | 5.588 | 5.571 | 5.579 | 3.638 | 3.684 | 3.674 | 3.641 | 1.142 | 0.945 | 1.149 | 1.22 | 1.085 | 1.123 | 1.196 | 1.07 | 1.101 | 1.062 | 1.046 | 1.06 | 0.904 | 0.904 | 0.901 | 0.901 |  | 0.901 | 0.901 | 0.901 | 0.901 | 0.901 | diesel | Single Unit Short-Haul Truck
| NORTH CAROLINA | Single unit short-haul truck, diesel | NOx | 16.236 | 16.203 | 14.732 | 15.27 | 15.322 | 14.495 | 14.628 | 10.583 | 10.348 | 10.121 | 10.118 | 6.246 | 6.32 | 6.29 | 6.205 | 3.891 | 3.526 | 4.001 | 2.469 | 2.135 | 2.106 | 2.239 | 1.671 | 1.551 | 1.514 | 1.452 | 1.369 | 0.993 | 0.98 | 0.964 | 0.951 |  | 0.9508 | 0.9506 | 0.95041 | 0.95021 | 0.95001 | diesel | Single Unit Short-Haul Truck
| NORTH CAROLINA | Single unit short-haul truck, diesel | PM10 | 0.81 | 0.816 | 1.181 | 1.193 | 1.191 | 1.19 | 0.679 | 0.653 | 0.646 | 0.636 | 0.636 | 0.555 | 0.555 | 0.554 | 0.55 | 0.021 | 0.02 | 0.022 | 0.021 | 0.018 | 0.019 | 0.019 | 0.006 | 0.006 | 0.006 | 0.005 | 0.005 | 0.004 | 0.004 | 0.004 | 0.004 |  | 0.004 | 0.004 | 0.004 | 0.004 | 0.004 | diesel | Single Unit Short-Haul Truck
| NORTH CAROLINA | Single unit short-haul truck, diesel | PM10 (TBW) | 0.117 | 0.117 | 0.092 | 0.101 | 0.103 | 0.091 | 0.12 | 0.098 | 0.099 | 0.088 | 0.087 | 0.085 | 0.088 | 0.086 | 0.081 | 0.095 | 0.07 | 0.099 | 0.086 | 0.066 | 0.071 | 0.084 | 0.093 | 0.093 | 0.093 | 0.093 | 0.093 | 0.093 | 0.093 | 0.093 | 0.093 |  | 0.093 | 0.093 | 0.093 | 0.093 | 0.093 | diesel | Single Unit Short-Haul Truck
| NORTH CAROLINA | Single unit short-haul truck, diesel | PM2.5 | 0.746 | 0.751 | 1.087 | 1.097 | 1.096 | 1.095 | 0.625 | 0.6 | 0.594 | 0.585 | 0.585 | 0.51 | 0.511 | 0.51 | 0.506 | 0.02 | 0.019 | 0.02 | 0.019 | 0.016 | 0.017 | 0.018 | 0.005 | 0.005 | 0.005 | 0.005 | 0.005 | 0.003 | 0.003 | 0.003 | 0.003 |  | 0.003 | 0.003 | 0.003 | 0.003 | 0.003 | diesel | Single Unit Short-Haul Truck
| NORTH CAROLINA | Single unit short-haul truck, diesel | PM2.5 (TBW) | 0.015 | 0.015 | 0.012 | 0.013 | 0.013 | 0.012 | 0.016 | 0.013 | 0.013 | 0.011 | 0.011 | 0.011 | 0.011 | 0.011 | 0.011 | 0.012 | 0.009 | 0.013 | 0.011 | 0.009 | 0.009 | 0.011 | 0.012 | 0.012 | 0.012 | 0.012 | 0.012 | 0.012 | 0.012 | 0.012 | 0.012 |  | 0.012 | 0.012 | 0.012 | 0.012 | 0.012 | diesel | Single Unit Short-Haul Truck
| NORTH CAROLINA | Single unit short-haul truck, diesel | VOC | 1.619 | 1.588 | 1.561 | 1.62 | 1.583 | 1.569 | 1.657 | 1.591 | 1.664 | 1.633 | 1.616 | 1.019 | 1.032 | 1.029 | 1.02 | 0.159 | 0.143 | 0.159 | 0.115 | 0.099 | 0.098 | 0.103 | 0.07 | 0.065 | 0.065 | 0.064 | 0.064 | 0.061 | 0.061 | 0.061 | 0.061 |  | 0.060826 | 0.060651 | 0.060477 | 0.060303 | 0.060129 | diesel | Single Unit Short-Haul Truck
| NORTH CAROLINA | Single unit short-haul truck, diesel | VOC (Evap) | 0.036 | 0.036 | 0.034 | 0.035 | 0.026 | 0.026 | 0.03 | 0.028 | 0.024 | 0.028 | 0.027 | 0.027 | 0.026 | 0.027 | 0.027 | 0.027 | 0.026 | 0.027 | 0.025 | 0.023 | 0.023 | 0.024 | 0.023 | 0.023 | 0.023 | 0.022 | 0.021 | 0.021 | 0.021 | 0.02 | 0.02 |  | 0.019619 | 0.019238 | 0.018857 | 0.018476 | 0.018095 | diesel | Single Unit Short-Haul Truck
| NORTH CAROLINA | Single unit short-haul truck, gasoline | CO | 72.927 | 67.397 | 70.235 | 68.875 | 71.581 | 73.094 | 31.918 | 32.752 | 33.086 | 25.482 | 26.447 | 26.202 | 25.589 | 26.202 | 27.712 | 28.119 | 16.024 | 13.249 | 9.099 | 9.712 | 10.709 | 11.783 | 12.482 | 12.234 | 12.234 | 5.788 | 5.303 | 4.884 | 4.762 | 4.589 | 4.468 |  | 4.4658 | 4.4636 | 4.4613 | 4.4591 | 4.4569 | gasoline | Single Unit Short-Haul Truck
| NORTH CAROLINA | Single unit short-haul truck, gasoline | NOx | 5.804 | 5.714 | 5.668 | 5.653 | 5.693 | 5.705 | 4.348 | 4.297 | 4.354 | 2.319 | 2.324 | 2.314 | 2.314 | 2.019 | 2.006 | 2.018 | 1.388 | 0.812 | 0.346 | 0.363 | 0.374 | 0.395 | 0.375 | 0.342 | 0.342 | 0.28 | 0.26 | 0.209 | 0.204 | 0.198 | 0.193 |  | 0.1926 | 0.1922 | 0.1918 | 0.1914 | 0.191 | gasoline | Single Unit Short-Haul Truck
| NORTH CAROLINA | Single unit short-haul truck, gasoline | PM10 | 0.107 | 0.105 | 0.071 | 0.131 | 0.093 | 0.081 | 0.082 | 0.106 | 0.099 | 0.066 | 0.063 | 0.047 | 0.039 | 0.038 | 0.04 | 0.04 | 0.036 | 0.035 | 0.024 | 0.024 | 0.024 | 0.022 | 0.02 | 0.019 | 0.019 | 0.019 | 0.019 | 0.011 | 0.011 | 0.011 | 0.011 |  | 0.011 | 0.011 | 0.011 | 0.011 | 0.011 | gasoline | Single Unit Short-Haul Truck
| NORTH CAROLINA | Single unit short-haul truck, gasoline | PM10 (TBW) | 0.058 | 0.049 | 0.048 | 0.045 | 0.05 | 0.053 | 0.049 | 0.048 | 0.052 | 0.043 | 0.046 | 0.044 | 0.042 | 0.048 | 0.05 | 0.053 | 0.047 | 0.044 | 0.048 | 0.051 | 0.054 | 0.058 | 0.059 | 0.059 | 0.059 | 0.059 | 0.059 | 0.059 | 0.059 | 0.06 | 0.06 |  | 0.06 | 0.06 | 0.06 | 0.06 | 0.06 | gasoline | Single Unit Short-Haul Truck
| NORTH CAROLINA | Single unit short-haul truck, gasoline | PM2.5 | 0.095 | 0.093 | 0.063 | 0.116 | 0.082 | 0.071 | 0.073 | 0.094 | 0.088 | 0.058 | 0.056 | 0.041 | 0.035 | 0.034 | 0.035 | 0.035 | 0.032 | 0.031 | 0.021 | 0.022 | 0.021 | 0.019 | 0.018 | 0.017 | 0.017 | 0.016 | 0.016 | 0.01 | 0.01 | 0.01 | 0.01 |  | 0.01 | 0.01 | 0.01 | 0.01 | 0.01 | gasoline | Single Unit Short-Haul Truck
| NORTH CAROLINA | Single unit short-haul truck, gasoline | PM2.5 (TBW) | 0.008 | 0.006 | 0.006 | 0.006 | 0.007 | 0.007 | 0.006 | 0.006 | 0.007 | 0.006 | 0.006 | 0.006 | 0.006 | 0.006 | 0.007 | 0.007 | 0.006 | 0.006 | 0.006 | 0.007 | 0.007 | 0.008 | 0.008 | 0.008 | 0.008 | 0.008 | 0.008 | 0.008 | 0.008 | 0.008 | 0.008 |  | 0.008 | 0.008 | 0.008 | 0.008 | 0.008 | gasoline | Single Unit Short-Haul Truck
| NORTH CAROLINA | Single unit short-haul truck, gasoline | VOC | 2.052 | 1.963 | 2.043 | 2.018 | 2.062 | 2.092 | 1.104 | 1.114 | 1.13 | 0.779 | 0.799 | 0.792 | 0.78 | 0.559 | 0.565 | 0.572 | 0.421 | 0.274 | 0.317 | 0.327 | 0.336 | 0.343 | 0.333 | 0.328 | 0.328 | 0.18 | 0.17 | 0.149 | 0.146 | 0.143 | 0.141 |  | 0.14081 | 0.14062 | 0.14043 | 0.14024 | 0.14005 | gasoline | Single Unit Short-Haul Truck
| NORTH CAROLINA | Single unit short-haul truck, gasoline | VOC (Evap) | 26.152 | 16.462 | 12.124 | 9.691 | 4.588 | 3.914 | 2.841 | 2.452 | 2.265 | 2.115 | 1.987 | 1.173 | 0.89 | 0.754 | 0.721 | 0.648 | 0.391 | 0.341 | 0.47 | 0.483 | 0.489 | 0.475 | 0.43 | 0.419 | 0.395 | 0.385 | 0.374 | 0.37 | 0.368 | 0.35 | 0.345 |  | 0.33759 | 0.33017 | 0.32276 | 0.31534 | 0.30793 | gasoline | Single Unit Short-Haul Truck
| NORTH CAROLINA | Transit bus, CNG | CO | 27.63 | 27.63 | 27.63 | 27.63 | 27.63 | 27.63 | 27.63 | 27.63 | 27.63 | 27.63 | 3.208 | 3.208 | 3.208 | 3.208 | 3.208 | 4.475 | 4.475 | 4.475 | 43.242 | 43.242 | 43.242 | 43.242 | 43.128 | 43.128 | 43.128 | 18.26 | 18.26 | 18.26 | 18.26 | 18.26 | 18.26 |  | 18.2602 | 18.2604 | 18.2606 | 18.2608 | 18.261 | CNG | Transit Bus
| NORTH CAROLINA | Transit bus, CNG | NOx | 16.256 | 16.256 | 16.256 | 16.256 | 16.256 | 16.256 | 16.256 | 16.256 | 16.256 | 16.256 | 7.637 | 7.637 | 7.637 | 7.637 | 7.637 | 3.871 | 3.871 | 3.871 | 1.002 | 1.002 | 1.002 | 1.002 | 1.001 | 1.001 | 1.001 | 0.691 | 0.691 | 0.691 | 0.691 | 0.691 | 0.691 |  | 0.691 | 0.691 | 0.691 | 0.691 | 0.691 | CNG | Transit Bus
| NORTH CAROLINA | Transit bus, CNG | PM10 | 0.417 | 0.417 | 0.417 | 0.417 | 0.417 | 0.417 | 0.417 | 0.417 | 0.417 | 0.417 | 0.017 | 0.013 | 0.013 | 0.013 | 0.013 | 0.007 | 0.005 | 0.005 | 0.01 | 0.01 | 0.01 | 0.01 | 0.01 | 0.01 | 0.01 | 0.006 | 0.006 | 0.006 | 0.006 | 0.006 | 0.006 |  | 0.006 | 0.006 | 0.006 | 0.006 | 0.006 | CNG | Transit Bus
| NORTH CAROLINA | Transit bus, CNG | PM10 (TBW) | 0.104 | 0.104 | 0.104 | 0.104 | 0.104 | 0.104 | 0.104 | 0.104 | 0.104 | 0.104 | 0.104 | 0.104 | 0.104 | 0.104 | 0.104 | 0.104 | 0.104 | 0.104 | 0.1 | 0.1 | 0.1 | 0.1 | 0.101 | 0.101 | 0.101 | 0.101 | 0.101 | 0.101 | 0.101 | 0.101 | 0.101 |  | 0.101 | 0.101 | 0.101 | 0.101 | 0.101 | CNG | Transit Bus
| NORTH CAROLINA | Transit bus, CNG | PM2.5 | 0.369 | 0.369 | 0.369 | 0.369 | 0.369 | 0.369 | 0.369 | 0.369 | 0.369 | 0.369 | 0.015 | 0.011 | 0.011 | 0.011 | 0.011 | 0.006 | 0.004 | 0.004 | 0.009 | 0.009 | 0.009 | 0.009 | 0.009 | 0.009 | 0.009 | 0.005 | 0.005 | 0.005 | 0.005 | 0.005 | 0.005 |  | 0.005 | 0.005 | 0.005 | 0.005 | 0.005 | CNG | Transit Bus
| NORTH CAROLINA | Transit bus, CNG | PM2.5 (TBW) | 0.013 | 0.013 | 0.013 | 0.013 | 0.013 | 0.013 | 0.013 | 0.013 | 0.013 | 0.013 | 0.013 | 0.013 | 0.013 | 0.013 | 0.013 | 0.013 | 0.013 | 0.013 | 0.013 | 0.013 | 0.013 | 0.013 | 0.013 | 0.013 | 0.013 | 0.013 | 0.013 | 0.013 | 0.013 | 0.013 | 0.013 |  | 0.013 | 0.013 | 0.013 | 0.013 | 0.013 | CNG | Transit Bus
| NORTH CAROLINA | Transit bus, CNG | VOC | 4.397 | 4.397 | 4.397 | 4.397 | 4.397 | 4.397 | 4.397 | 4.397 | 4.397 | 4.397 | 0.324 | 0.324 | 0.324 | 0.324 | 0.324 | 0.138 | 0.138 | 0.138 | 1.027 | 1.027 | 1.027 | 1.027 | 1.024 | 1.024 | 1.024 | 0.411 | 0.411 | 0.411 | 0.411 | 0.411 | 0.411 |  | 0.411 | 0.411 | 0.411 | 0.411 | 0.411 | CNG | Transit Bus
| NORTH CAROLINA | Transit bus, CNG | VOC (Evap) | 0 | 0 | 0 | 0 | 0 | 0 | 0 | 0 | 0 | 0 | 0 | 0 | 0 | 0 | 0 | 0 | 0 | 0 | 0 | 0 | 0 | 0 | 0 | 0 | 0 | 0 | 0 | 0 | 0 | 0 | 0 |  | 0 | 0 | 0 | 0 | 0 | CNG | Transit Bus
| NORTH CAROLINA | Transit bus, diesel | CO | 9.557 | 9.584 | 9.618 | 9.56 | 9.516 | 9.494 | 9.455 | 9.463 | 9.177 | 9.077 | 8.694 | 4.058 | 4.025 | 3.931 | 3.871 | 1.333 | 1.346 | 1.374 | 2.189 | 2.891 | 2.947 | 2.756 | 2.016 | 1.948 | 1.905 | 1.686 | 1.688 | 1.584 | 1.584 | 1.584 | 1.584 |  | 1.5842 | 1.5844 | 1.5846 | 1.5848 | 1.585 | diesel | Transit Bus
| NORTH CAROLINA | Transit bus, diesel | NOx | 29.807 | 29.92 | 29.981 | 29.926 | 29.821 | 29.651 | 24.396 | 18.71 | 18.231 | 18.091 | 17.498 | 10.009 | 9.893 | 9.463 | 9.088 | 5.086 | 5.129 | 5.204 | 4.58 | 4.147 | 4.016 | 3.104 | 2.989 | 2.714 | 2.663 | 2.23 | 2.231 | 1.913 | 1.913 | 1.913 | 1.913 |  | 1.913 | 1.913 | 1.913 | 1.913 | 1.913 | diesel | Transit Bus
| NORTH CAROLINA | Transit bus, diesel | PM10 | 0.483 | 0.483 | 0.811 | 0.818 | 0.612 | 0.618 | 0.451 | 0.451 | 0.467 | 0.471 | 0.49 | 0.446 | 0.446 | 0.462 | 0.489 | 0.029 | 0.029 | 0.029 | 0.01 | 0.009 | 0.009 | 0.008 | 0.005 | 0.005 | 0.005 | 0.004 | 0.004 | 0.003 | 0.003 | 0.003 | 0.003 |  | 0.003 | 0.003 | 0.003 | 0.003 | 0.003 | diesel | Transit Bus
| NORTH CAROLINA | Transit bus, diesel | PM10 (TBW) | 0.103 | 0.103 | 0.103 | 0.103 | 0.103 | 0.102 | 0.102 | 0.102 | 0.099 | 0.099 | 0.096 | 0.095 | 0.093 | 0.088 | 0.084 | 0.094 | 0.095 | 0.097 | 0.094 | 0.097 | 0.097 | 0.096 | 0.098 | 0.098 | 0.098 | 0.098 | 0.098 | 0.098 | 0.098 | 0.098 | 0.098 |  | 0.098 | 0.098 | 0.098 | 0.098 | 0.098 | diesel | Transit Bus
| NORTH CAROLINA | Transit bus, diesel | PM2.5 | 0.445 | 0.445 | 0.746 | 0.753 | 0.563 | 0.568 | 0.415 | 0.415 | 0.429 | 0.433 | 0.45 | 0.41 | 0.41 | 0.425 | 0.45 | 0.026 | 0.027 | 0.027 | 0.009 | 0.008 | 0.008 | 0.007 | 0.005 | 0.004 | 0.004 | 0.004 | 0.004 | 0.003 | 0.003 | 0.003 | 0.003 |  | 0.003 | 0.003 | 0.003 | 0.003 | 0.003 | diesel | Transit Bus
| NORTH CAROLINA | Transit bus, diesel | PM2.5 (TBW) | 0.013 | 0.013 | 0.013 | 0.013 | 0.013 | 0.013 | 0.013 | 0.013 | 0.013 | 0.013 | 0.012 | 0.012 | 0.012 | 0.011 | 0.011 | 0.012 | 0.012 | 0.013 | 0.012 | 0.013 | 0.013 | 0.012 | 0.013 | 0.013 | 0.013 | 0.013 | 0.013 | 0.013 | 0.013 | 0.013 | 0.013 |  | 0.013 | 0.013 | 0.013 | 0.013 | 0.013 | diesel | Transit Bus
| NORTH CAROLINA | Transit bus, diesel | VOC | 1.846 | 1.85 | 1.85 | 1.853 | 1.851 | 1.843 | 1.847 | 1.84 | 1.806 | 1.812 | 1.799 | 1.067 | 1.058 | 1.031 | 1.014 | 0.171 | 0.173 | 0.176 | 0.17 | 0.1 | 0.093 | 0.072 | 0.044 | 0.041 | 0.041 | 0.038 | 0.038 | 0.036 | 0.036 | 0.036 | 0.036 |  | 0.036 | 0.036 | 0.036 | 0.036 | 0.036 | diesel | Transit Bus
| NORTH CAROLINA | Transit bus, diesel | VOC (Evap) | 0.051 | 0.051 | 0.051 | 0.051 | 0.051 | 0.051 | 0.051 | 0.051 | 0.05 | 0.05 | 0.05 | 0.05 | 0.05 | 0.049 | 0.048 | 0.05 | 0.05 | 0.05 | 0.054 | 0.054 | 0.054 | 0.054 | 0.051 | 0.051 | 0.051 | 0.049 | 0.049 | 0.049 | 0.049 | 0.045 | 0.045 |  | 0.044082 | 0.043163 | 0.042245 | 0.041327 | 0.040408 | diesel | Transit Bus
National Emission Factors |  |  | EPA MOVES3 (MY values, Deterioration)
|  |  | MOVES results by Model Year | 1993: Deterioration Factor by Age (% of Age 0 emissions)
| Vehicle type | Pollutant (g/mi) | MY2022 | MY2026 | 0 | 1 | 2 | 3 | 4 | 5 | 6 | 7 | 8 | 9 | 10 | 11 | 12 | 13 | 14 | 15 | 16 | 17 | 18 | 19 | 20 | 21 | 22 | 23 | 24 | 25 | 26 | 27 | 28 | 29 | 30 | Lifetime EF | Lifetime DF |  |  | LDV or HDV
| Combination long-haul truck, diesel | CO | 1.445 | 1.412 | 100% | 100% | 100% | 100% | 120.3% | 120.3% | 120.3% | 120.3% | 120.3% | 120.3% | 120.3% | 120.3% | 120.3% | 120.3% | 120.3% | 120.2% | 120.2% | 120.2% | 120.2% | 120.2% | 120.2% | 120.2% | 120.2% | 120.2% | 120.2% | 120.2% | 120.2% | 120.2% | 120.2% | 120.2% | 120.2% | 1.6478 | 114% | diesel | Combination long-haul truck | HDV
| Combination long-haul truck, diesel | NOx | 2.225 | 2.173 | 100% | 99.96% | 99.96% | 99.96% | 126.4% | 126.4% | 126.3% | 126.3% | 126.3% | 126.3% | 126.3% | 126.3% | 126.3% | 126.3% | 126.3% | 126.3% | 126.3% | 126.3% | 126.3% | 126.3% | 126.3% | 126.3% | 126.3% | 126.3% | 126.3% | 126.3% | 126.3% | 126.3% | 126.3% | 126.3% | 126.3% | 2.6308 | 118.2% | diesel | Combination long-haul truck | HDV
| Combination long-haul truck, diesel | PM10 | 0.019 | 0.019 | 100% | 100% | 100% | 100% | 142.1% | 142.1% | 142.1% | 142.1% | 142.1% | 142.1% | 142.1% | 142.1% | 142.1% | 142.1% | 142.1% | 142.1% | 142.1% | 142.1% | 142.1% | 142.1% | 142.1% | 142.1% | 142.1% | 142.1% | 142.1% | 142.1% | 142.1% | 142.1% | 142.1% | 142.1% | 142.1% | 0.024542 | 129.2% | diesel | Combination long-haul truck | HDV
| Combination long-haul truck, diesel | PM10 (TBW) | 0.094 | 0.096 | 100% | 100% | 100% | 100% | 100% | 100% | 100% | 100% | 100% | 100% | 100% | 100% | 100% | 100% | 100% | 100% | 100% | 100% | 100% | 100% | 100% | 100% | 100% | 100% | 100% | 100% | 100% | 100% | 100% | 100% | 100% | 0.094 | 100% | diesel | Combination long-haul truck | HDV
| Combination long-haul truck, diesel | PM2.5 | 0.018 | 0.018 | 100% | 100% | 100% | 100% | 138.9% | 138.9% | 138.9% | 138.9% | 138.9% | 138.9% | 138.9% | 138.9% | 138.9% | 138.9% | 138.9% | 138.9% | 138.9% | 138.9% | 138.9% | 138.9% | 138.9% | 138.9% | 138.9% | 138.9% | 138.9% | 138.9% | 138.9% | 138.9% | 138.9% | 138.9% | 138.9% | 0.022849 | 126.9% | diesel | Combination long-haul truck | HDV
| Combination long-haul truck, diesel | PM2.5 (TBW) | 0.012 | 0.013 | 100% | 100% | 100% | 100% | 100% | 100% | 100% | 100% | 100% | 100% | 100% | 100% | 100% | 100% | 100% | 100% | 100% | 100% | 100% | 100% | 100% | 100% | 100% | 100% | 100% | 100% | 100% | 100% | 100% | 100% | 100% | 0.012 | 100% | diesel | Combination long-haul truck | HDV
| Combination long-haul truck, diesel | VOC | 0.049 | 0.048 | 100% | 100% | 100% | 100% | 155.1% | 155.1% | 155.1% | 155.1% | 155.1% | 155.1% | 155.1% | 155.1% | 155.1% | 155.1% | 155.1% | 155.1% | 155.1% | 155.1% | 155.1% | 155.1% | 155.1% | 155.1% | 155.1% | 155.1% | 155.1% | 155.1% | 155.1% | 155.1% | 155.1% | 155.1% | 155.1% | 0.067704 | 138.2% | diesel | Combination long-haul truck | HDV
| Combination long-haul truck, diesel | VOC (Evap) | 0.049 | 0.041 | 100% | 100% | 100% | 100% | 100% | 100% | 100% | 100% | 100% | 100% | 100% | 100% | 100% | 100% | 100% | 100% | 100% | 100% | 100% | 100% | 100% | 100% | 100% | 100% | 100% | 100% | 100% | 100% | 100% | 100% | 100% | 0.049 | 100% | diesel | Combination long-haul truck | HDV
| Combination short-haul truck, diesel | CO | 1.403 | 1.392 | 100% | 99.93% | 99.86% | 99.86% | 121.9% | 121.9% | 122.2% | 122.2% | 122.2% | 122.2% | 122.2% | 122.1% | 122.1% | 122.1% | 122.1% | 122.1% | 122.1% | 122.1% | 122% | 122% | 122% | 122% | 122% | 122% | 122% | 122% | 122% | 122% | 122% | 122% | 122% | 1.6042 | 114.3% | diesel | Combination short-haul truck | HDV
| Combination short-haul truck, diesel | NOx | 2.367 | 2.375 | 100% | 100% | 99.96% | 99.92% | 128.1% | 128.1% | 128.8% | 128.8% | 128.8% | 128.8% | 128.8% | 128.8% | 128.8% | 128.7% | 128.7% | 128.7% | 128.7% | 128.7% | 128.7% | 128.7% | 128.7% | 128.7% | 128.7% | 128.7% | 128.7% | 128.7% | 128.7% | 128.7% | 128.7% | 128.7% | 128.7% | 2.8073 | 118.6% | diesel | Combination short-haul truck | HDV
| Combination short-haul truck, diesel | PM10 | 0.022 | 0.023 | 100% | 100% | 100% | 100% | 145.5% | 145.5% | 145.5% | 145.5% | 145.5% | 145.5% | 145.5% | 145.5% | 145.5% | 145.5% | 145.5% | 145.5% | 145.5% | 145.5% | 145.5% | 145.5% | 145.5% | 145.5% | 145.5% | 145.5% | 145.5% | 145.5% | 145.5% | 145.5% | 145.5% | 145.5% | 145.5% | 0.028512 | 129.6% | diesel | Combination short-haul truck | HDV
| Combination short-haul truck, diesel | PM10 (TBW) | 0.105 | 0.105 | 100% | 100% | 100% | 100% | 100% | 100% | 100% | 100% | 100% | 100% | 100% | 100% | 100% | 100% | 100% | 100% | 100% | 100% | 100% | 100% | 100% | 100% | 100% | 100% | 100% | 100% | 100% | 100% | 100% | 100% | 100% | 0.105 | 100% | diesel | Combination short-haul truck | HDV
| Combination short-haul truck, diesel | PM2.5 | 0.02 | 0.021 | 100% | 100% | 100% | 100% | 145% | 145% | 150% | 150% | 150% | 150% | 150% | 150% | 150% | 150% | 150% | 150% | 150% | 150% | 150% | 150% | 150% | 150% | 150% | 150% | 150% | 150% | 150% | 150% | 150% | 150% | 150% | 0.026347 | 131.7% | diesel | Combination short-haul truck | HDV
| Combination short-haul truck, diesel | PM2.5 (TBW) | 0.014 | 0.014 | 100% | 100% | 100% | 100% | 100% | 100% | 100% | 100% | 100% | 100% | 100% | 100% | 100% | 100% | 100% | 100% | 100% | 100% | 100% | 100% | 100% | 100% | 100% | 100% | 100% | 100% | 100% | 100% | 100% | 100% | 100% | 0.014 | 100% | diesel | Combination short-haul truck | HDV
| Combination short-haul truck, diesel | VOC | 0.055 | 0.056 | 100% | 100% | 100% | 98.18% | 156.4% | 156.4% | 156.4% | 156.4% | 156.4% | 156.4% | 156.4% | 156.4% | 156.4% | 156.4% | 156.4% | 156.4% | 156.4% | 156.4% | 156.4% | 156.4% | 156.4% | 156.4% | 156.4% | 156.4% | 156.4% | 156.4% | 156.4% | 156.4% | 156.4% | 156.4% | 156.4% | 0.075098 | 136.5% | diesel | Combination short-haul truck | HDV
| Combination short-haul truck, diesel | VOC (Evap) | 0.048 | 0.041 | 100% | 100% | 100% | 100% | 100% | 100% | 100% | 100% | 100% | 100% | 100% | 100% | 100% | 100% | 100% | 100% | 100% | 100% | 100% | 100% | 100% | 100% | 100% | 100% | 100% | 100% | 100% | 100% | 100% | 100% | 100% | 0.048 | 100% | diesel | Combination short-haul truck | HDV
| Light commercial truck, diesel | CO | 0.594 | 0.558 | 100% | 100.2% | 100.2% | 100.3% | 121.7% | 121.7% | 127.4% | 127.4% | 132.2% | 132.2% | 146.6% | 146.6% | 146.6% | 146.6% | 146.6% | 158.8% | 158.8% | 158.8% | 158.6% | 158.6% | 165.3% | 165.2% | 165.2% | 165% | 165% | 165% | 164.8% | 164.8% | 164.8% | 164.6% | 164.6% | 0.77002 | 129.6% | diesel | Light commercial truck | LDV
| Light commercial truck, diesel | NOx | 0.266 | 0.268 | 100% | 100.4% | 100.8% | 101.5% | 102.3% | 102.3% | 125.2% | 125.2% | 125.6% | 125.6% | 125.9% | 126.3% | 126.3% | 126.3% | 125.9% | 125.9% | 125.9% | 125.6% | 125.2% | 125.2% | 124.4% | 124.4% | 124.1% | 124.1% | 123.7% | 123.7% | 123.3% | 123.3% | 122.9% | 122.9% | 122.6% | 0.30712 | 115.5% | diesel | Light commercial truck | LDV
| Light commercial truck, diesel | PM10 | 0.001 | 0.001 | 100% | 100% | 100% | 100% | 200% | 200% | 200% | 200% | 200% | 200% | 200% | 200% | 200% | 200% | 200% | 300% | 300% | 300% | 300% | 300% | 300% | 300% | 300% | 300% | 300% | 300% | 300% | 300% | 300% | 300% | 300% | 0.001911 | 191.1% | diesel | Light commercial truck | LDV
| Light commercial truck, diesel | PM10 (TBW) | 0.039 | 0.039 | 100% | 100% | 100% | 100% | 100% | 100% | 100% | 100% | 100% | 100% | 100% | 100% | 100% | 100% | 100% | 100% | 100% | 100% | 100% | 100% | 100% | 100% | 100% | 100% | 100% | 100% | 100% | 100% | 100% | 100% | 100% | 0.039 | 100% | diesel | Light commercial truck | LDV
| Light commercial truck, diesel | PM2.5 | 0.001 | 0.001 | 100% | 100% | 100% | 100% | 200% | 200% | 200% | 200% | 200% | 200% | 200% | 200% | 200% | 200% | 200% | 200% | 200% | 200% | 200% | 200% | 200% | 200% | 200% | 200% | 200% | 200% | 200% | 200% | 200% | 200% | 200% | 0.0017169 | 171.7% | diesel | Light commercial truck | LDV
| Light commercial truck, diesel | PM2.5 (TBW) | 0.005 | 0.005 | 100% | 100% | 100% | 100% | 100% | 100% | 100% | 100% | 100% | 100% | 100% | 100% | 100% | 100% | 100% | 100% | 100% | 100% | 100% | 100% | 100% | 100% | 100% | 100% | 100% | 100% | 100% | 100% | 100% | 100% | 100% | 0.005 | 100% | diesel | Light commercial truck | LDV
| Light commercial truck, diesel | VOC | 0.03 | 0.03 | 100% | 103.3% | 103.3% | 103.3% | 110% | 110% | 113.3% | 113.3% | 116.7% | 116.7% | 116.7% | 116.7% | 116.7% | 116.7% | 116.7% | 116.7% | 116.7% | 116.7% | 116.7% | 116.7% | 116.7% | 113.3% | 113.3% | 113.3% | 113.3% | 113.3% | 113.3% | 113.3% | 113.3% | 113.3% | 113.3% | 0.033347 | 111.2% | diesel | Light commercial truck | LDV
| Light commercial truck, diesel | VOC (Evap) | 0.007 | 0.007 | 100% | 100% | 100% | 100% | 100% | 100% | 100% | 100% | 100% | 100% | 100% | 100% | 100% | 100% | 100% | 100% | 100% | 100% | 100% | 100% | 100% | 100% | 100% | 100% | 100% | 100% | 100% | 100% | 100% | 100% | 100% | 0.007 | 100% | diesel | Light commercial truck | LDV
| Light commercial truck, gasoline | CO | 0.847 | 0.659 | 100% | 100% | 99.65% | 98.94% | 121.6% | 121.6% | 143.3% | 143.4% | 159.4% | 159.5% | 205.9% | 206% | 206% | 206% | 206% | 247.2% | 247.1% | 246.9% | 246.8% | 246.5% | 270.2% | 271.1% | 271% | 270.8% | 270.7% | 271.2% | 271.1% | 271% | 270.8% | 270.6% | 270.5% | 1.3861 | 163.6% | gasoline | Light commercial truck | LDV
| Light commercial truck, gasoline | NOx | 0.028 | 0.02 | 100% | 100% | 100% | 100% | 125% | 125% | 142.9% | 142.9% | 157.1% | 157.1% | 175% | 175% | 175% | 175% | 175% | 178.6% | 178.6% | 178.6% | 175% | 175% | 164.3% | 164.3% | 164.3% | 164.3% | 164.3% | 164.3% | 164.3% | 164.3% | 164.3% | 164.3% | 164.3% | 0.039555 | 141.3% | gasoline | Light commercial truck | LDV
| Light commercial truck, gasoline | PM10 | 0.002 | 0.002 | 100% | 100% | 100% | 100% | 200% | 200% | 200% | 200% | 200% | 200% | 250% | 250% | 250% | 250% | 250% | 300% | 300% | 300% | 300% | 300% | 350% | 350% | 350% | 350% | 350% | 350% | 350% | 350% | 350% | 350% | 350% | 0.0040982 | 204.9% | gasoline | Light commercial truck | LDV
| Light commercial truck, gasoline | PM10 (TBW) | 0.033 | 0.033 | 100% | 100% | 100% | 100% | 100% | 100% | 100% | 100% | 100% | 100% | 100% | 100% | 100% | 100% | 100% | 100% | 100% | 100% | 100% | 100% | 100% | 100% | 100% | 100% | 100% | 100% | 100% | 100% | 100% | 100% | 100% | 0.033 | 100% | gasoline | Light commercial truck | LDV
| Light commercial truck, gasoline | PM2.5 | 0.002 | 0.002 | 100% | 100% | 100% | 100% | 150% | 150% | 150% | 150% | 200% | 200% | 200% | 200% | 200% | 200% | 200% | 250% | 250% | 250% | 250% | 250% | 300% | 300% | 300% | 300% | 300% | 300% | 300% | 300% | 300% | 300% | 300% | 0.0034808 | 174% | gasoline | Light commercial truck | LDV
| Light commercial truck, gasoline | PM2.5 (TBW) | 0.004 | 0.004 | 100% | 100% | 100% | 100% | 100% | 100% | 100% | 100% | 100% | 100% | 100% | 100% | 100% | 100% | 100% | 100% | 100% | 100% | 100% | 100% | 100% | 100% | 100% | 100% | 100% | 100% | 100% | 100% | 100% | 100% | 100% | 0.004 | 100% | gasoline | Light commercial truck | LDV
| Light commercial truck, gasoline | VOC | 0.03 | 0.025 | 100% | 100% | 100% | 100% | 120% | 120% | 140% | 140% | 146.7% | 150% | 163.3% | 163.3% | 163.3% | 163.3% | 163.3% | 163.3% | 163.3% | 163.3% | 163.3% | 163.3% | 163.3% | 163.3% | 163.3% | 163.3% | 163.3% | 163.3% | 160% | 160% | 160% | 160% | 160% | 0.040698 | 135.7% | gasoline | Light commercial truck | LDV
| Light commercial truck, gasoline | VOC (Evap) | 0.029 | 0.025 | 100% | 100% | 100% | 100% | 107% | 110% | 121% | 121% | 131% | 134% | 214% | 221% | 228% | 234% | 241% | 510% | 524% | 541% | 559% | 572% | 1486% | 1528% | 1562% | 1590% | 1610% | 1624% | 1624% | 1621% | 1617% | 1614% | 1610% | 0.12 | 413.8% | gasoline | Light commercial truck | LDV
| Passenger car, diesel | CO | 0.761 | 0.583 | 100% | 100% | 100.1% | 100.1% | 131.9% | 131.9% | 159% | 158.9% | 183.3% | 183.3% | 257.3% | 257.2% | 257% | 256.9% | 256.8% | 324.8% | 324.7% | 324.4% | 324.3% | 324.2% | 364.7% | 364.5% | 364.4% | 364.4% | 364.3% | 364.3% | 364.1% | 364.1% | 364% | 364% | 363.9% | 1.4619 | 192.1% | diesel | Passenger car | LDV
| Passenger car, diesel | NOx | 0.021 | 0.011 | 100% | 100% | 100% | 100% | 114.3% | 114.3% | 123.8% | 123.8% | 133.3% | 133.3% | 152.4% | 152.4% | 152.4% | 152.4% | 147.6% | 152.4% | 152.4% | 152.4% | 147.6% | 147.6% | 147.6% | 147.6% | 147.6% | 147.6% | 147.6% | 147.6% | 147.6% | 147.6% | 147.6% | 147.6% | 147.6% | 0.02668 | 127% | diesel | Passenger car | LDV
| Passenger car, diesel | PM10 | 0.002 | 0.002 | 100% | 100% | 100% | 100% | 100% | 100% | 100% | 100% | 100% | 100% | 150% | 150% | 150% | 150% | 150% | 200% | 200% | 200% | 200% | 200% | 300% | 300% | 300% | 300% | 250% | 250% | 250% | 250% | 250% | 250% | 250% | 0.0026342 | 131.7% | diesel | Passenger car | LDV
| Passenger car, diesel | PM10 (TBW) | 0.031 | 0.031 | 100% | 100% | 100% | 100% | 100% | 100% | 100% | 100% | 100% | 100% | 100% | 100% | 100% | 100% | 100% | 100% | 100% | 100% | 100% | 100% | 100% | 100% | 100% | 100% | 100% | 100% | 100% | 100% | 100% | 100% | 100% | 0.031 | 100% | diesel | Passenger car | LDV
| Passenger car, diesel | PM2.5 | 0.001 | 0.001 | 100% | 100% | 100% | 100% | 200% | 200% | 200% | 200% | 200% | 200% | 300% | 300% | 300% | 300% | 300% | 400% | 400% | 400% | 400% | 400% | 500% | 500% | 500% | 500% | 500% | 500% | 500% | 500% | 500% | 500% | 500% | 0.0023267 | 232.7% | diesel | Passenger car | LDV
| Passenger car, diesel | PM2.5 (TBW) | 0.004 | 0.004 | 100% | 100% | 100% | 100% | 100% | 100% | 100% | 100% | 100% | 100% | 100% | 100% | 100% | 100% | 100% | 100% | 100% | 100% | 100% | 100% | 100% | 100% | 100% | 100% | 100% | 100% | 100% | 100% | 100% | 100% | 100% | 0.004 | 100% | diesel | Passenger car | LDV
| Passenger car, diesel | VOC | 0.036 | 0.032 | 100% | 100% | 100% | 100% | 108.3% | 108.3% | 113.9% | 113.9% | 116.7% | 116.7% | 127.8% | 127.8% | 127.8% | 127.8% | 127.8% | 127.8% | 127.8% | 127.8% | 127.8% | 125% | 127.8% | 125% | 125% | 125% | 125% | 125% | 125% | 125% | 125% | 125% | 125% | 0.04126 | 114.6% | diesel | Passenger car | LDV
| Passenger car, diesel | VOC (Evap) | 0.004 | 0.004 | 100% | 100% | 100% | 100% | 100% | 100% | 100% | 100% | 100% | 100% | 100% | 100% | 100% | 100% | 100% | 100% | 100% | 100% | 100% | 100% | 100% | 100% | 100% | 100% | 100% | 100% | 100% | 100% | 100% | 100% | 100% | 0.004 | 100% | diesel | Passenger car | LDV
| Passenger car, gasoline | CO | 0.837 | 0.661 | 100% | 99.76% | 99.28% | 98.33% | 122.6% | 122.1% | 142.3% | 142.2% | 162.6% | 162.5% | 220% | 219.8% | 219.7% | 219.6% | 219.4% | 274.8% | 274.6% | 274.3% | 274.2% | 274.1% | 306.7% | 307.9% | 307.8% | 307.8% | 307.6% | 308.6% | 308.5% | 308.4% | 308.4% | 308.2% | 308.1% | 1.4237 | 170.1% | gasoline | Passenger car | LDV
| Passenger car, gasoline | NOx | 0.027 | 0.018 | 100% | 100% | 100% | 100% | 107.4% | 107.4% | 114.8% | 114.8% | 118.5% | 118.5% | 133.3% | 133.3% | 129.6% | 129.6% | 129.6% | 133.3% | 129.6% | 129.6% | 129.6% | 129.6% | 129.6% | 129.6% | 129.6% | 129.6% | 129.6% | 129.6% | 129.6% | 129.6% | 129.6% | 129.6% | 129.6% | 0.031356 | 116.1% | gasoline | Passenger car | LDV
| Passenger car, gasoline | PM10 | 0.002 | 0.002 | 100% | 100% | 100% | 100% | 100% | 100% | 150% | 150% | 150% | 150% | 200% | 200% | 200% | 200% | 200% | 250% | 250% | 250% | 250% | 250% | 350% | 350% | 350% | 350% | 350% | 350% | 350% | 350% | 350% | 350% | 350% | 0.0032669 | 163.3% | gasoline | Passenger car | LDV
| Passenger car, gasoline | PM10 (TBW) | 0.031 | 0.031 | 100% | 100% | 100% | 100% | 100% | 100% | 100% | 100% | 100% | 100% | 100% | 100% | 100% | 100% | 100% | 100% | 100% | 100% | 100% | 100% | 100% | 100% | 100% | 100% | 100% | 100% | 100% | 100% | 100% | 100% | 100% | 0.031 | 100% | gasoline | Passenger car | LDV
| Passenger car, gasoline | PM2.5 | 0.002 | 0.002 | 100% | 100% | 100% | 100% | 100% | 100% | 100% | 100% | 150% | 150% | 150% | 150% | 150% | 150% | 150% | 200% | 200% | 200% | 200% | 200% | 300% | 300% | 300% | 300% | 300% | 300% | 300% | 300% | 300% | 300% | 300% | 0.0027772 | 138.9% | gasoline | Passenger car | LDV
| Passenger car, gasoline | PM2.5 (TBW) | 0.004 | 0.004 | 100% | 100% | 100% | 100% | 100% | 100% | 100% | 100% | 100% | 100% | 100% | 100% | 100% | 100% | 100% | 100% | 100% | 100% | 100% | 100% | 100% | 100% | 100% | 100% | 100% | 100% | 100% | 100% | 100% | 100% | 100% | 0.004 | 100% | gasoline | Passenger car | LDV
| Passenger car, gasoline | VOC | 0.029 | 0.024 | 100% | 100% | 100% | 100% | 106.9% | 106.9% | 110.3% | 110.3% | 113.8% | 113.8% | 127.6% | 127.6% | 127.6% | 127.6% | 127.6% | 127.6% | 127.6% | 127.6% | 127.6% | 127.6% | 127.6% | 127.6% | 127.6% | 127.6% | 127.6% | 127.6% | 127.6% | 127.6% | 127.6% | 127.6% | 127.6% | 0.03301 | 113.8% | gasoline | Passenger car | LDV
| Passenger car, gasoline | VOC (Evap) | 0.028 | 0.025 | 100% | 100% | 100% | 104% | 114% | 114% | 129% | 132% | 146% | 150% | 246% | 254% | 257% | 264% | 275% | 575% | 589% | 607% | 629% | 646% | 1646% | 1700% | 1750% | 1796% | 1846% | 1893% | 1932% | 1961% | 1982% | 1993% | 1989% | 0.114 | 407.1% | gasoline | Passenger car | LDV
| Passenger truck, diesel | CO | 0.657 | 0.568 | 100% | 100% | 100.2% | 100.2% | 124.2% | 124% | 136.1% | 136.1% | 146.3% | 146.3% | 177.5% | 177.5% | 177.5% | 177.5% | 177.5% | 204.1% | 204.1% | 204.1% | 204% | 204% | 218.9% | 218.7% | 218.7% | 218.6% | 218.6% | 218.4% | 218.4% | 218.3% | 218.3% | 218.1% | 218.1% | 0.97121 | 147.8% | diesel | Passenger truck | LDV
| Passenger truck, diesel | NOx | 0.196 | 0.193 | 100% | 100% | 100.5% | 100.5% | 102% | 102% | 125% | 125% | 125.5% | 125.5% | 126.5% | 126.5% | 126.5% | 126.5% | 126.5% | 126.5% | 126.5% | 126.5% | 126% | 126% | 125% | 125% | 125% | 124.5% | 124.5% | 124% | 124% | 124% | 123.5% | 123.5% | 123% | 0.22663 | 115.6% | diesel | Passenger truck | LDV
| Passenger truck, diesel | PM10 | 0.001 | 0.001 | 100% | 100% | 100% | 100% | 200% | 200% | 200% | 200% | 200% | 200% | 300% | 300% | 300% | 300% | 300% | 300% | 300% | 300% | 300% | 300% | 300% | 300% | 300% | 300% | 300% | 300% | 300% | 300% | 300% | 300% | 300% | 0.0021022 | 210.2% | diesel | Passenger truck | LDV
| Passenger truck, diesel | PM10 (TBW) | 0.036 | 0.036 | 100% | 100% | 100% | 100% | 100% | 100% | 100% | 100% | 100% | 100% | 100% | 100% | 100% | 100% | 100% | 100% | 100% | 100% | 100% | 100% | 100% | 100% | 100% | 100% | 100% | 100% | 100% | 100% | 100% | 100% | 100% | 0.036 | 100% | diesel | Passenger truck | LDV
| Passenger truck, diesel | PM2.5 | 0.001 | 0.001 | 100% | 100% | 100% | 100% | 200% | 200% | 200% | 200% | 200% | 200% | 200% | 200% | 200% | 200% | 200% | 300% | 300% | 300% | 300% | 300% | 300% | 300% | 300% | 300% | 300% | 300% | 300% | 300% | 300% | 300% | 300% | 0.0019157 | 191.6% | diesel | Passenger truck | LDV
| Passenger truck, diesel | PM2.5 (TBW) | 0.005 | 0.005 | 100% | 100% | 100% | 100% | 100% | 100% | 100% | 100% | 100% | 100% | 100% | 100% | 100% | 100% | 100% | 100% | 100% | 100% | 100% | 100% | 100% | 100% | 100% | 100% | 100% | 100% | 100% | 100% | 100% | 100% | 100% | 0.005 | 100% | diesel | Passenger truck | LDV
| Passenger truck, diesel | VOC | 0.031 | 0.029 | 100% | 100% | 100% | 100% | 109.7% | 109.7% | 116.1% | 112.9% | 116.1% | 116.1% | 119.4% | 119.4% | 119.4% | 119.4% | 119.4% | 119.4% | 119.4% | 119.4% | 119.4% | 119.4% | 116.1% | 116.1% | 116.1% | 116.1% | 116.1% | 116.1% | 116.1% | 116.1% | 116.1% | 116.1% | 116.1% | 0.034589 | 111.6% | diesel | Passenger truck | LDV
| Passenger truck, diesel | VOC (Evap) | 0.007 | 0.006 | 100% | 100% | 100% | 100% | 100% | 100% | 100% | 100% | 100% | 100% | 100% | 100% | 100% | 100% | 100% | 100% | 100% | 100% | 100% | 100% | 100% | 100% | 100% | 100% | 100% | 100% | 100% | 100% | 100% | 100% | 100% | 0.007 | 100% | diesel | Passenger truck | LDV
| Passenger truck, gasoline | CO | 0.904 | 0.683 | 100% | 99.78% | 99.23% | 98.34% | 120.7% | 120.2% | 138.7% | 138.7% | 155.9% | 155.9% | 204.9% | 204.9% | 204.9% | 205% | 204.9% | 249% | 249% | 248.9% | 248.8% | 248.7% | 273.2% | 274.3% | 274.2% | 274% | 273.9% | 274.7% | 274.4% | 274.3% | 274.2% | 274.1% | 274% | 1.4757 | 163.2% | gasoline | Passenger truck | LDV
| Passenger truck, gasoline | NOx | 0.026 | 0.017 | 100% | 100% | 100% | 100% | 126.9% | 123.1% | 142.3% | 142.3% | 153.8% | 153.8% | 176.9% | 176.9% | 176.9% | 176.9% | 176.9% | 180.8% | 180.8% | 180.8% | 180.8% | 176.9% | 165.4% | 165.4% | 165.4% | 165.4% | 165.4% | 165.4% | 165.4% | 165.4% | 165.4% | 161.5% | 161.5% | 0.036896 | 141.9% | gasoline | Passenger truck | LDV
| Passenger truck, gasoline | PM10 | 0.002 | 0.002 | 100% | 100% | 100% | 100% | 150% | 150% | 150% | 150% | 200% | 200% | 200% | 200% | 200% | 200% | 200% | 250% | 250% | 250% | 250% | 250% | 300% | 300% | 300% | 300% | 300% | 300% | 300% | 300% | 300% | 300% | 300% | 0.0034886 | 174.4% | gasoline | Passenger truck | LDV
| Passenger truck, gasoline | PM10 (TBW) | 0.031 | 0.031 | 100% | 100% | 100% | 100% | 100% | 100% | 100% | 100% | 100% | 100% | 100% | 100% | 100% | 100% | 100% | 100% | 100% | 100% | 100% | 100% | 100% | 100% | 100% | 100% | 100% | 100% | 100% | 100% | 100% | 100% | 100% | 0.031 | 100% | gasoline | Passenger truck | LDV
| Passenger truck, gasoline | PM2.5 | 0.002 | 0.002 | 100% | 100% | 100% | 100% | 150% | 150% | 150% | 150% | 150% | 150% | 200% | 200% | 200% | 200% | 200% | 200% | 200% | 200% | 200% | 200% | 250% | 250% | 250% | 250% | 250% | 250% | 250% | 250% | 250% | 250% | 250% | 0.0031937 | 159.7% | gasoline | Passenger truck | LDV
| Passenger truck, gasoline | PM2.5 (TBW) | 0.004 | 0.004 | 100% | 100% | 100% | 100% | 100% | 100% | 100% | 100% | 100% | 100% | 100% | 100% | 100% | 100% | 100% | 100% | 100% | 100% | 100% | 100% | 100% | 100% | 100% | 100% | 100% | 100% | 100% | 100% | 100% | 100% | 100% | 0.004 | 100% | gasoline | Passenger truck | LDV
| Passenger truck, gasoline | VOC | 0.028 | 0.022 | 100% | 100% | 100% | 100% | 114.3% | 114.3% | 128.6% | 128.6% | 132.1% | 132.1% | 142.9% | 142.9% | 142.9% | 146.4% | 142.9% | 142.9% | 142.9% | 142.9% | 142.9% | 142.9% | 139.3% | 139.3% | 139.3% | 139.3% | 139.3% | 139.3% | 139.3% | 139.3% | 139.3% | 135.7% | 135.7% | 0.034817 | 124.3% | gasoline | Passenger truck | LDV
| Passenger truck, gasoline | VOC (Evap) | 0.027 | 0.024 | 100% | 100% | 100% | 104% | 111% | 111% | 122% | 126% | 137% | 137% | 226% | 230% | 237% | 244% | 252% | 533% | 552% | 567% | 585% | 604% | 1563% | 1604% | 1641% | 1670% | 1693% | 1707% | 1707% | 1704% | 1704% | 1700% | 1696% | 0.116 | 429.6% | gasoline | Passenger truck | LDV
| Refuse truck, diesel | CO | 1.686 | 1.683 | 100% | 99.94% | 99.94% | 99.88% | 114.9% | 114.8% | 115.1% | 115.1% | 114.9% | 114.9% | 114.9% | 114.8% | 114.8% | 114.8% | 114.7% | 114.7% | 114.7% | 114.7% | 114.7% | 114.7% | 114.7% | 114.7% | 114.7% | 114.7% | 114.7% | 114.7% | 114.7% | 114.7% | 114.7% | 114.6% | 114.6% | 1.8668 | 110.7% | diesel | Refuse truck | HDV
| Refuse truck, diesel | NOx | 2.452 | 2.449 | 100% | 99.96% | 99.96% | 99.92% | 137.2% | 137.2% | 138.2% | 138.1% | 138.1% | 138.1% | 138% | 138% | 137.9% | 137.9% | 137.9% | 137.9% | 137.9% | 137.8% | 137.8% | 137.8% | 137.8% | 137.8% | 137.9% | 137.9% | 137.9% | 137.9% | 137.9% | 137.8% | 137.8% | 137.8% | 137.8% | 3.123 | 127.4% | diesel | Refuse truck | HDV
| Refuse truck, diesel | PM10 | 0.005 | 0.005 | 100% | 100% | 100% | 100% | 160% | 160% | 160% | 160% | 160% | 160% | 160% | 160% | 160% | 160% | 160% | 160% | 160% | 160% | 160% | 160% | 160% | 160% | 160% | 160% | 160% | 160% | 160% | 160% | 160% | 160% | 160% | 0.00717 | 143.4% | diesel | Refuse truck | HDV
| Refuse truck, diesel | PM10 (TBW) | 0.135 | 0.135 | 100% | 100% | 100% | 100% | 100% | 100% | 100% | 100% | 100% | 100% | 100% | 100% | 100% | 100% | 100% | 100% | 100% | 100% | 100% | 100% | 100% | 100% | 100% | 100% | 100% | 100% | 100% | 100% | 100% | 100% | 100% | 0.135 | 100% | diesel | Refuse truck | HDV
| Refuse truck, diesel | PM2.5 | 0.005 | 0.005 | 100% | 100% | 100% | 100% | 140% | 140% | 140% | 140% | 140% | 140% | 140% | 140% | 140% | 140% | 140% | 140% | 140% | 140% | 140% | 140% | 140% | 140% | 140% | 140% | 140% | 140% | 140% | 140% | 140% | 140% | 140% | 0.0064467 | 128.9% | diesel | Refuse truck | HDV
| Refuse truck, diesel | PM2.5 (TBW) | 0.018 | 0.018 | 100% | 100% | 100% | 100% | 100% | 100% | 100% | 100% | 100% | 100% | 100% | 100% | 100% | 100% | 100% | 100% | 100% | 100% | 100% | 100% | 100% | 100% | 100% | 100% | 100% | 100% | 100% | 100% | 100% | 100% | 100% | 0.018 | 100% | diesel | Refuse truck | HDV
| Refuse truck, diesel | VOC | 0.04 | 0.04 | 100% | 100% | 100% | 100% | 115% | 115% | 115% | 115% | 115% | 112.5% | 112.5% | 112.5% | 112.5% | 112.5% | 112.5% | 112.5% | 112.5% | 112.5% | 112.5% | 112.5% | 112.5% | 112.5% | 112.5% | 112.5% | 112.5% | 112.5% | 112.5% | 112.5% | 112.5% | 112.5% | 112.5% | 0.043924 | 109.8% | diesel | Refuse truck | HDV
| Refuse truck, diesel | VOC (Evap) | 0.051 | 0.045 | 100% | 100% | 100% | 100% | 100% | 100% | 100% | 100% | 100% | 100% | 100% | 100% | 100% | 100% | 100% | 100% | 100% | 100% | 100% | 100% | 100% | 100% | 100% | 100% | 100% | 100% | 100% | 100% | 100% | 100% | 100% | 0.051 | 100% | diesel | Refuse truck | HDV
| School bus, diesel | CO | 0.687 | 0.685 | 100% | 100% | 100% | 100% | 114.7% | 114.7% | 117.6% | 117.6% | 117.6% | 117.6% | 117.5% | 117.5% | 117.5% | 117.5% | 117.5% | 117.3% | 117.3% | 117.3% | 117.3% | 117.3% | 117.3% | 117.3% | 117.3% | 117.3% | 117.3% | 117.3% | 117.3% | 117.3% | 117.3% | 117.3% | 117.3% | 0.77469 | 112.8% | diesel | School bus | HDV
| School bus, diesel | NOx | 1.02 | 1.014 | 100% | 99.9% | 99.9% | 99.9% | 137.1% | 137.1% | 144.5% | 144.5% | 144.5% | 144.5% | 144.4% | 144.4% | 144.3% | 144.3% | 144.3% | 144.3% | 144.2% | 144.2% | 144.2% | 144.1% | 144.1% | 144.2% | 144.2% | 144.2% | 144.2% | 144.3% | 144.3% | 144.3% | 144.3% | 144.3% | 144.3% | 1.3503 | 132.4% | diesel | School bus | HDV
| School bus, diesel | PM10 | 0.007 | 0.007 | 100% | 100% | 100% | 100% | 157.1% | 157.1% | 171.4% | 171.4% | 171.4% | 171.4% | 171.4% | 171.4% | 171.4% | 171.4% | 171.4% | 171.4% | 171.4% | 171.4% | 171.4% | 171.4% | 171.4% | 171.4% | 171.4% | 171.4% | 171.4% | 171.4% | 171.4% | 171.4% | 171.4% | 171.4% | 171.4% | 0.010631 | 151.9% | diesel | School bus | HDV
| School bus, diesel | PM10 (TBW) | 0.09 | 0.091 | 100% | 100% | 100% | 100% | 100% | 100% | 100% | 100% | 100% | 100% | 100% | 100% | 100% | 100% | 100% | 100% | 100% | 100% | 100% | 100% | 100% | 100% | 100% | 100% | 100% | 100% | 100% | 100% | 100% | 100% | 100% | 0.09 | 100% | diesel | School bus | HDV
| School bus, diesel | PM2.5 | 0.007 | 0.007 | 100% | 100% | 100% | 100% | 142.9% | 142.9% | 157.1% | 157.1% | 157.1% | 157.1% | 157.1% | 157.1% | 157.1% | 157.1% | 157.1% | 157.1% | 157.1% | 157.1% | 157.1% | 157.1% | 157.1% | 157.1% | 157.1% | 157.1% | 157.1% | 157.1% | 157.1% | 157.1% | 157.1% | 157.1% | 157.1% | 0.0098818 | 141.2% | diesel | School bus | HDV
| School bus, diesel | PM2.5 (TBW) | 0.012 | 0.012 | 100% | 100% | 100% | 100% | 100% | 100% | 100% | 100% | 100% | 100% | 100% | 100% | 100% | 100% | 100% | 100% | 100% | 100% | 100% | 100% | 100% | 100% | 100% | 100% | 100% | 100% | 100% | 100% | 100% | 100% | 100% | 0.012 | 100% | diesel | School bus | HDV
| School bus, diesel | VOC | 0.032 | 0.032 | 100% | 100% | 100% | 100% | 106.2% | 106.2% | 109.4% | 109.4% | 109.4% | 109.4% | 109.4% | 109.4% | 109.4% | 106.2% | 106.2% | 106.2% | 106.2% | 106.2% | 106.2% | 106.2% | 106.2% | 106.2% | 106.2% | 106.2% | 106.2% | 106.2% | 106.2% | 106.2% | 106.2% | 106.2% | 106.2% | 0.033822 | 105.7% | diesel | School bus | HDV
| School bus, diesel | VOC (Evap) | 0.038 | 0.033 | 100% | 100% | 100% | 100% | 100% | 100% | 100% | 100% | 100% | 100% | 100% | 100% | 100% | 100% | 100% | 100% | 100% | 100% | 100% | 100% | 100% | 100% | 100% | 100% | 100% | 100% | 100% | 100% | 100% | 100% | 100% | 0.038 | 100% | diesel | School bus | HDV
| School bus, gasoline | CO | 7.306 | 7.15 | 100% | 99.96% | 99.93% | 99.9% | 102.6% | 102.6% | 226.6% | 226.6% | 229.5% | 229.6% | 229.4% | 229.3% | 229.2% | 229.2% | 229.2% | 229.1% | 229.1% | 229% | 228.9% | 228.9% | 228.9% | 229% | 229% | 229% | 229.1% | 229.1% | 229.1% | 229.1% | 229.1% | 229.1% | 229.1% | 13.2894 | 181.9% | gasoline | School bus | HDV
| School bus, gasoline | NOx | 0.202 | 0.199 | 100% | 100% | 100% | 100% | 111.4% | 111.4% | 128.7% | 128.7% | 133.7% | 133.7% | 132.7% | 132.7% | 132.2% | 132.2% | 132.2% | 138.6% | 138.6% | 138.1% | 138.1% | 137.6% | 145% | 145.5% | 146% | 146% | 146% | 146% | 146% | 146% | 146% | 146% | 146% | 0.25026 | 123.9% | gasoline | School bus | HDV
| School bus, gasoline | PM10 | 0.012 | 0.012 | 100% | 100% | 100% | 100% | 158.3% | 158.3% | 166.7% | 166.7% | 166.7% | 166.7% | 183.3% | 183.3% | 183.3% | 183.3% | 183.3% | 200% | 200% | 200% | 200% | 200% | 216.7% | 225% | 225% | 225% | 225% | 225% | 225% | 225% | 225% | 225% | 225% | 0.019565 | 163% | gasoline | School bus | HDV
| School bus, gasoline | PM10 (TBW) | 0.061 | 0.061 | 100% | 100% | 100% | 100% | 100% | 100% | 100% | 100% | 100% | 100% | 100% | 100% | 100% | 100% | 100% | 100% | 100% | 100% | 100% | 100% | 100% | 100% | 100% | 100% | 100% | 100% | 100% | 100% | 100% | 100% | 100% | 0.061 | 100% | gasoline | School bus | HDV
| School bus, gasoline | PM2.5 | 0.01 | 0.01 | 100% | 100% | 100% | 100% | 170% | 170% | 180% | 180% | 180% | 180% | 190% | 190% | 190% | 190% | 190% | 210% | 210% | 210% | 210% | 210% | 230% | 230% | 240% | 230% | 240% | 240% | 240% | 240% | 240% | 240% | 240% | 0.017104 | 171% | gasoline | School bus | HDV
| School bus, gasoline | PM2.5 (TBW) | 0.008 | 0.008 | 100% | 100% | 100% | 100% | 100% | 100% | 100% | 100% | 100% | 100% | 100% | 100% | 100% | 100% | 100% | 100% | 100% | 100% | 100% | 100% | 100% | 100% | 100% | 100% | 100% | 100% | 100% | 100% | 100% | 100% | 100% | 0.008 | 100% | gasoline | School bus | HDV
| School bus, gasoline | VOC | 0.155 | 0.153 | 100% | 99.35% | 99.35% | 99.35% | 107.1% | 107.1% | 201.9% | 201.9% | 201.3% | 201.9% | 201.3% | 200.6% | 200% | 200% | 200% | 200% | 199.4% | 199.4% | 198.7% | 198.1% | 198.1% | 198.7% | 199.4% | 199.4% | 199.4% | 200% | 199.4% | 199.4% | 199.4% | 199.4% | 199.4% | 0.25467 | 164.3% | gasoline | School bus | HDV
| School bus, gasoline | VOC (Evap) | 0.69 | 0.609 | 100% | 100% | 100% | 100% | 100% | 100% | 101% | 101% | 101% | 102% | 106% | 106% | 106% | 107% | 107% | 120% | 121% | 122% | 122% | 123% | 169% | 170% | 172% | 175% | 177% | 179% | 182% | 184% | 186% | 189% | 191% | 0.817 | 118.4% | gasoline | School bus | HDV
| Single unit long-haul truck, diesel | CO | 0.791 | 0.789 | 100% | 100% | 99.87% | 99.87% | 118.2% | 118.2% | 118.8% | 118.8% | 118.8% | 118.8% | 118.8% | 118.8% | 118.8% | 118.8% | 118.8% | 118.8% | 118.8% | 118.8% | 118.8% | 118.7% | 118.7% | 118.7% | 118.7% | 118.7% | 118.7% | 118.7% | 118.7% | 118.7% | 118.7% | 118.7% | 118.7% | 0.8861 | 112% | diesel | Single unit long-haul truck | HDV
| Single unit long-haul truck, diesel | NOx | 0.754 | 0.751 | 100% | 100% | 99.87% | 99.87% | 137.5% | 137.5% | 144.2% | 144.2% | 144.2% | 144.2% | 144.2% | 144.2% | 144.2% | 144.2% | 144.2% | 144.2% | 144.2% | 144.2% | 144% | 144% | 144% | 144% | 144% | 144% | 144% | 144% | 144% | 144% | 144% | 144% | 144% | 0.96064 | 127.4% | diesel | Single unit long-haul truck | HDV
| Single unit long-haul truck, diesel | PM10 | 0.003 | 0.003 | 100% | 100% | 100% | 100% | 166.7% | 166.7% | 166.7% | 166.7% | 166.7% | 166.7% | 166.7% | 166.7% | 166.7% | 166.7% | 166.7% | 166.7% | 166.7% | 166.7% | 166.7% | 166.7% | 166.7% | 166.7% | 166.7% | 166.7% | 166.7% | 166.7% | 166.7% | 166.7% | 166.7% | 166.7% | 166.7% | 0.0042903 | 143% | diesel | Single unit long-haul truck | HDV
| Single unit long-haul truck, diesel | PM10 (TBW) | 0.081 | 0.081 | 100% | 100% | 100% | 100% | 100% | 100% | 100% | 100% | 100% | 100% | 100% | 100% | 100% | 100% | 100% | 100% | 100% | 100% | 100% | 100% | 100% | 100% | 100% | 100% | 100% | 100% | 100% | 100% | 100% | 100% | 100% | 0.081 | 100% | diesel | Single unit long-haul truck | HDV
| Single unit long-haul truck, diesel | PM2.5 | 0.003 | 0.003 | 100% | 100% | 100% | 100% | 133.3% | 133.3% | 133.3% | 133.3% | 133.3% | 133.3% | 133.3% | 133.3% | 133.3% | 133.3% | 133.3% | 133.3% | 133.3% | 133.3% | 133.3% | 133.3% | 133.3% | 133.3% | 133.3% | 133.3% | 133.3% | 133.3% | 133.3% | 133.3% | 133.3% | 133.3% | 133.3% | 0.0036451 | 121.5% | diesel | Single unit long-haul truck | HDV
| Single unit long-haul truck, diesel | PM2.5 (TBW) | 0.01 | 0.011 | 100% | 100% | 100% | 100% | 100% | 100% | 100% | 100% | 100% | 100% | 100% | 100% | 100% | 100% | 100% | 100% | 100% | 100% | 100% | 100% | 100% | 100% | 100% | 100% | 100% | 100% | 100% | 100% | 100% | 100% | 100% | 0.01 | 100% | diesel | Single unit long-haul truck | HDV
| Single unit long-haul truck, diesel | VOC | 0.018 | 0.018 | 100% | 100% | 100% | 100% | 116.7% | 116.7% | 116.7% | 116.7% | 116.7% | 116.7% | 116.7% | 116.7% | 116.7% | 116.7% | 116.7% | 116.7% | 116.7% | 116.7% | 116.7% | 116.7% | 116.7% | 116.7% | 116.7% | 116.7% | 116.7% | 116.7% | 116.7% | 116.7% | 116.7% | 116.7% | 116.7% | 0.019935 | 110.8% | diesel | Single unit long-haul truck | HDV
| Single unit long-haul truck, diesel | VOC (Evap) | 0.022 | 0.019 | 100% | 100% | 100% | 100% | 100% | 100% | 100% | 100% | 100% | 100% | 100% | 100% | 100% | 100% | 100% | 100% | 100% | 100% | 100% | 100% | 100% | 100% | 100% | 100% | 100% | 100% | 100% | 100% | 100% | 100% | 100% | 0.022 | 100% | diesel | Single unit long-haul truck | HDV
| Single unit long-haul truck, gasoline | CO | 3.368 | 3.337 | 100% | 100% | 99.97% | 99.97% | 100.8% | 100.8% | 233% | 233% | 233.6% | 233.6% | 233.7% | 233.6% | 233.6% | 233.6% | 233.6% | 233.6% | 233.6% | 233.6% | 233.5% | 233.5% | 233.6% | 233.6% | 233.6% | 233.6% | 233.6% | 233.6% | 233.6% | 233.6% | 233.6% | 233.6% | 233.6% | 5.5575 | 165% | gasoline | Single unit long-haul truck | HDV
| Single unit long-haul truck, gasoline | NOx | 0.07 | 0.069 | 100% | 100% | 100% | 100% | 104.3% | 104.3% | 122.9% | 122.9% | 124.3% | 124.3% | 124.3% | 124.3% | 124.3% | 124.3% | 124.3% | 125.7% | 125.7% | 125.7% | 125.7% | 125.7% | 128.6% | 128.6% | 128.6% | 128.6% | 128.6% | 128.6% | 128.6% | 128.6% | 128.6% | 128.6% | 128.6% | 0.078809 | 112.6% | gasoline | Single unit long-haul truck | HDV
| Single unit long-haul truck, gasoline | PM10 | 0.007 | 0.007 | 100% | 100% | 100% | 100% | 157.1% | 157.1% | 157.1% | 157.1% | 157.1% | 157.1% | 157.1% | 157.1% | 157.1% | 157.1% | 157.1% | 171.4% | 171.4% | 171.4% | 157.1% | 157.1% | 171.4% | 171.4% | 171.4% | 171.4% | 171.4% | 171.4% | 171.4% | 171.4% | 171.4% | 171.4% | 171.4% | 0.0096619 | 138% | gasoline | Single unit long-haul truck | HDV
| Single unit long-haul truck, gasoline | PM10 (TBW) | 0.052 | 0.053 | 100% | 100% | 100% | 100% | 100% | 100% | 100% | 100% | 100% | 100% | 100% | 100% | 100% | 100% | 100% | 100% | 100% | 100% | 100% | 100% | 100% | 100% | 100% | 100% | 100% | 100% | 100% | 100% | 100% | 100% | 100% | 0.052 | 100% | gasoline | Single unit long-haul truck | HDV
| Single unit long-haul truck, gasoline | PM2.5 | 0.006 | 0.006 | 100% | 100% | 100% | 100% | 166.7% | 166.7% | 166.7% | 166.7% | 166.7% | 166.7% | 166.7% | 166.7% | 166.7% | 166.7% | 166.7% | 166.7% | 166.7% | 166.7% | 166.7% | 166.7% | 166.7% | 166.7% | 166.7% | 166.7% | 166.7% | 166.7% | 166.7% | 166.7% | 166.7% | 166.7% | 166.7% | 0.0085806 | 143% | gasoline | Single unit long-haul truck | HDV
| Single unit long-haul truck, gasoline | PM2.5 (TBW) | 0.007 | 0.007 | 100% | 100% | 100% | 100% | 100% | 100% | 100% | 100% | 100% | 100% | 100% | 100% | 100% | 100% | 100% | 100% | 100% | 100% | 100% | 100% | 100% | 100% | 100% | 100% | 100% | 100% | 100% | 100% | 100% | 100% | 100% | 0.007 | 100% | gasoline | Single unit long-haul truck | HDV
| Single unit long-haul truck, gasoline | VOC | 0.049 | 0.049 | 100% | 100% | 100% | 100% | 104.1% | 104.1% | 232.7% | 232.7% | 232.7% | 232.7% | 232.7% | 232.7% | 232.7% | 232.7% | 232.7% | 232.7% | 232.7% | 232.7% | 232.7% | 230.6% | 232.7% | 232.7% | 232.7% | 232.7% | 232.7% | 232.7% | 232.7% | 232.7% | 232.7% | 232.7% | 232.7% | 0.080918 | 165.1% | gasoline | Single unit long-haul truck | HDV
| Single unit long-haul truck, gasoline | VOC (Evap) | 0.314 | 0.279 | 100% | 100% | 100% | 100% | 101% | 101% | 102% | 103% | 104% | 104% | 113% | 115% | 118% | 122% | 127% | 181% | 220% | 222% | 225% | 227% | 431% | 438% | 447% | 457% | 468% | 478% | 490% | 503% | 515% | 528% | 542% | 0.669 | 213.1% | gasoline | Single unit long-haul truck | HDV
| Single unit short-haul truck, diesel | CO | 0.903 | 0.903 | 100% | 100% | 100% | 100% | 117.3% | 117.3% | 117.8% | 117.8% | 117.8% | 117.7% | 117.7% | 117.7% | 117.6% | 117.6% | 117.5% | 117.5% | 117.5% | 117.5% | 117.4% | 117.4% | 117.4% | 117.4% | 117.4% | 117.4% | 117.4% | 117.4% | 117.4% | 117.4% | 117.3% | 117.3% | 117.3% | 1.0086 | 111.7% | diesel | Single unit short-haul truck | HDV
| Single unit short-haul truck, diesel | NOx | 0.963 | 0.962 | 100% | 100% | 99.9% | 99.9% | 133.4% | 133.4% | 139.1% | 139.1% | 139% | 138.9% | 138.8% | 138.7% | 138.6% | 138.6% | 138.5% | 138.4% | 138.4% | 138.3% | 138.2% | 138.1% | 138.1% | 138.2% | 138.2% | 138.1% | 138.1% | 138.2% | 138.1% | 138.1% | 138% | 138% | 137.9% | 1.2035 | 125% | diesel | Single unit short-haul truck | HDV
| Single unit short-haul truck, diesel | PM10 | 0.004 | 0.004 | 100% | 100% | 100% | 100% | 125% | 125% | 150% | 150% | 150% | 150% | 150% | 150% | 150% | 150% | 150% | 150% | 150% | 150% | 150% | 150% | 150% | 150% | 150% | 150% | 150% | 150% | 150% | 150% | 150% | 150% | 150% | 0.0051789 | 129.5% | diesel | Single unit short-haul truck | HDV
| Single unit short-haul truck, diesel | PM10 (TBW) | 0.093 | 0.093 | 100% | 100% | 100% | 100% | 100% | 100% | 100% | 100% | 100% | 100% | 100% | 100% | 100% | 100% | 100% | 100% | 100% | 100% | 100% | 100% | 100% | 100% | 100% | 100% | 100% | 100% | 100% | 100% | 100% | 100% | 100% | 0.093 | 100% | diesel | Single unit short-haul truck | HDV
| Single unit short-haul truck, diesel | PM2.5 | 0.003 | 0.003 | 100% | 100% | 100% | 100% | 166.7% | 166.7% | 166.7% | 166.7% | 166.7% | 166.7% | 166.7% | 166.7% | 166.7% | 166.7% | 166.7% | 166.7% | 166.7% | 166.7% | 166.7% | 166.7% | 166.7% | 166.7% | 166.7% | 166.7% | 166.7% | 166.7% | 166.7% | 166.7% | 166.7% | 166.7% | 166.7% | 0.0043307 | 144.4% | diesel | Single unit short-haul truck | HDV
| Single unit short-haul truck, diesel | PM2.5 (TBW) | 0.012 | 0.012 | 100% | 100% | 100% | 100% | 100% | 100% | 100% | 100% | 100% | 100% | 100% | 100% | 100% | 100% | 100% | 100% | 100% | 100% | 100% | 100% | 100% | 100% | 100% | 100% | 100% | 100% | 100% | 100% | 100% | 100% | 100% | 0.012 | 100% | diesel | Single unit short-haul truck | HDV
| Single unit short-haul truck, diesel | VOC | 0.07 | 0.069 | 100% | 100% | 98.57% | 98.57% | 102.9% | 102.9% | 102.9% | 102.9% | 101.4% | 101.4% | 101.4% | 100% | 100% | 98.57% | 98.57% | 98.57% | 98.57% | 97.14% | 97.14% | 97.14% | 95.71% | 97.14% | 97.14% | 97.14% | 97.14% | 97.14% | 95.71% | 95.71% | 95.71% | 95.71% | 95.71% | 0.070296 | 100.4% | diesel | Single unit short-haul truck | HDV
| Single unit short-haul truck, diesel | VOC (Evap) | 0.021 | 0.019 | 100% | 100% | 100% | 100% | 100% | 100% | 100% | 100% | 100% | 100% | 100% | 100% | 100% | 100% | 100% | 100% | 100% | 100% | 100% | 100% | 100% | 100% | 100% | 100% | 100% | 100% | 100% | 100% | 100% | 100% | 100% | 0.021 | 100% | diesel | Single unit short-haul truck | HDV
| Single unit short-haul truck, gasoline | CO | 4.431 | 4.42 | 100% | 99.93% | 99.89% | 99.84% | 106.3% | 106.2% | 218.1% | 218% | 223% | 223% | 223.2% | 222.9% | 222.6% | 222.3% | 222.1% | 222.5% | 222.3% | 222% | 221.8% | 221.5% | 222.5% | 222.7% | 222.7% | 222.6% | 222.5% | 222.6% | 222.5% | 222.3% | 222.2% | 222.1% | 222% | 7.236 | 163.3% | gasoline | Single unit short-haul truck | HDV
| Single unit short-haul truck, gasoline | NOx | 0.193 | 0.191 | 100% | 99.48% | 99.48% | 99.48% | 121.8% | 121.8% | 138.3% | 137.8% | 147.2% | 147.2% | 145.1% | 144% | 143.5% | 142.5% | 142% | 153.9% | 153.4% | 152.3% | 151.8% | 150.8% | 164.8% | 165.3% | 165.8% | 165.3% | 165.3% | 165.3% | 164.8% | 164.2% | 163.7% | 163.2% | 162.7% | 0.24459 | 126.7% | gasoline | Single unit short-haul truck | HDV
| Single unit short-haul truck, gasoline | PM10 | 0.012 | 0.012 | 100% | 100% | 100% | 100% | 158.3% | 158.3% | 166.7% | 166.7% | 166.7% | 166.7% | 183.3% | 183.3% | 183.3% | 183.3% | 183.3% | 208.3% | 208.3% | 208.3% | 208.3% | 208.3% | 241.7% | 241.7% | 241.7% | 241.7% | 241.7% | 241.7% | 241.7% | 241.7% | 241.7% | 241.7% | 241.7% | 0.018215 | 151.8% | gasoline | Single unit short-haul truck | HDV
| Single unit short-haul truck, gasoline | PM10 (TBW) | 0.06 | 0.06 | 100% | 100% | 100% | 100% | 100% | 100% | 100% | 100% | 100% | 100% | 100% | 100% | 100% | 100% | 100% | 100% | 100% | 100% | 100% | 100% | 100% | 100% | 100% | 100% | 100% | 100% | 100% | 100% | 100% | 100% | 100% | 0.06 | 100% | gasoline | Single unit short-haul truck | HDV
| Single unit short-haul truck, gasoline | PM2.5 | 0.01 | 0.01 | 100% | 100% | 100% | 100% | 170% | 170% | 170% | 170% | 180% | 180% | 200% | 200% | 190% | 190% | 190% | 220% | 220% | 220% | 220% | 220% | 260% | 260% | 260% | 260% | 260% | 260% | 260% | 260% | 260% | 260% | 250% | 0.015889 | 158.9% | gasoline | Single unit short-haul truck | HDV
| Single unit short-haul truck, gasoline | PM2.5 (TBW) | 0.008 | 0.008 | 100% | 100% | 100% | 100% | 100% | 100% | 100% | 100% | 100% | 100% | 100% | 100% | 100% | 100% | 100% | 100% | 100% | 100% | 100% | 100% | 100% | 100% | 100% | 100% | 100% | 100% | 100% | 100% | 100% | 100% | 100% | 0.008 | 100% | gasoline | Single unit short-haul truck | HDV
| Single unit short-haul truck, gasoline | VOC | 0.149 | 0.148 | 100% | 100% | 100% | 100% | 111.4% | 111.4% | 191.9% | 191.9% | 191.9% | 191.9% | 194% | 192.6% | 191.3% | 190.6% | 189.9% | 190.6% | 189.9% | 189.3% | 188.6% | 187.9% | 190.6% | 191.3% | 191.3% | 190.6% | 190.6% | 190.6% | 190.6% | 189.9% | 189.3% | 189.3% | 188.6% | 0.22162 | 148.7% | gasoline | Single unit short-haul truck | HDV
| Single unit short-haul truck, gasoline | VOC (Evap) | 0.335 | 0.299 | 100% | 100% | 100% | 100% | 101% | 101% | 103% | 104% | 105% | 106% | 117% | 119% | 122% | 125% | 130% | 179% | 198% | 204% | 211% | 219% | 419% | 445% | 478% | 519% | 571% | 639% | 730% | 861% | 1062% | 1415% | 2203% | 1.259 | 375.8% | gasoline | Single unit short-haul truck | HDV
| Transit bus, CNG | CO | 18.262 | 18.263 | 100% | 100% | 100% | 100% | 100% | 100% | 236.2% | 236.2% | 236.2% | 236.2% | 236.2% | 236.2% | 236.2% | 236.2% | 236.2% | 236.2% | 236.2% | 236.2% | 236.2% | 236.2% | 236.2% | 236.2% | 236.2% | 236.2% | 236.2% | 236.2% | 236.2% | 236.2% | 236.2% | 236.2% | 236.2% | 34.109 | 186.8% | CNG | Transit bus | HDV
| Transit bus, CNG | NOx | 0.691 | 0.691 | 100% | 100% | 100% | 100% | 100% | 100% | 144.9% | 144.9% | 144.9% | 144.9% | 144.9% | 144.9% | 144.9% | 144.9% | 144.9% | 144.9% | 144.9% | 144.9% | 144.9% | 144.9% | 144.9% | 144.9% | 144.9% | 144.9% | 144.9% | 144.9% | 144.9% | 144.9% | 144.9% | 144.9% | 144.9% | 0.8885 | 128.6% | CNG | Transit bus | HDV
| Transit bus, CNG | PM10 | 0.006 | 0.006 | 100% | 100% | 100% | 100% | 100% | 100% | 166.7% | 166.7% | 166.7% | 166.7% | 166.7% | 166.7% | 166.7% | 166.7% | 166.7% | 166.7% | 166.7% | 166.7% | 166.7% | 166.7% | 166.7% | 166.7% | 166.7% | 166.7% | 166.7% | 166.7% | 166.7% | 166.7% | 166.7% | 166.7% | 166.7% | 0.0085484 | 142.5% | CNG | Transit bus | HDV
| Transit bus, CNG | PM10 (TBW) | 0.101 | 0.101 | 100% | 100% | 100% | 100% | 100% | 100% | 100% | 100% | 100% | 100% | 100% | 100% | 100% | 100% | 100% | 100% | 100% | 100% | 100% | 100% | 100% | 100% | 100% | 100% | 100% | 100% | 100% | 100% | 100% | 100% | 100% | 0.101 | 100% | CNG | Transit bus | HDV
| Transit bus, CNG | PM2.5 | 0.005 | 0.005 | 100% | 100% | 100% | 100% | 100% | 100% | 180% | 180% | 180% | 180% | 180% | 180% | 180% | 180% | 180% | 180% | 180% | 180% | 180% | 180% | 180% | 180% | 180% | 180% | 180% | 180% | 180% | 180% | 180% | 180% | 180% | 0.0075484 | 151% | CNG | Transit bus | HDV
| Transit bus, CNG | PM2.5 (TBW) | 0.013 | 0.013 | 100% | 100% | 100% | 100% | 100% | 100% | 100% | 100% | 100% | 100% | 100% | 100% | 100% | 100% | 100% | 100% | 100% | 100% | 100% | 100% | 100% | 100% | 100% | 100% | 100% | 100% | 100% | 100% | 100% | 100% | 100% | 0.013 | 100% | CNG | Transit bus | HDV
| Transit bus, CNG | VOC | 0.411 | 0.411 | 100% | 100% | 100% | 100% | 100% | 100% | 249.4% | 249.4% | 249.4% | 249.4% | 249.4% | 249.4% | 249.4% | 249.4% | 249.4% | 249.4% | 249.4% | 249.4% | 249.4% | 249.4% | 249.4% | 249.4% | 249.4% | 249.4% | 249.4% | 249.4% | 249.4% | 249.4% | 249.4% | 249.4% | 249.4% | 0.80218 | 195.2% | CNG | Transit bus | HDV
| Transit bus, CNG | VOC (Evap) | 1 | 1 | 100% | 100% | 100% | 100% | 100% | 100% | 100% | 100% | 100% | 100% | 100% | 100% | 100% | 100% | 100% | 100% | 100% | 100% | 100% | 100% | 100% | 100% | 100% | 100% | 100% | 100% | 100% | 100% | 100% | 100% | 100% | 0 | 0% | CNG | Transit bus | HDV
| Transit bus, diesel | CO | 1.585 | 1.586 | 100% | 100% | 100% | 100% | 106.6% | 106.7% | 111.7% | 111.7% | 116.7% | 116.7% | 120.4% | 120.4% | 120.4% | 120.4% | 120.4% | 120.4% | 120.4% | 120.4% | 120.4% | 120.3% | 120.3% | 120.4% | 120.4% | 120.4% | 120.4% | 120.4% | 120.4% | 120.4% | 120.4% | 120.4% | 120.4% | 1.7833 | 112.5% | diesel | Transit bus | HDV
| Transit bus, diesel | NOx | 1.935 | 1.935 | 100% | 100% | 100% | 100% | 116.6% | 116.6% | 130.1% | 130.1% | 143.3% | 143.3% | 153.1% | 153.1% | 153.1% | 153.1% | 153.1% | 153.1% | 153.1% | 153.1% | 153.1% | 153% | 153% | 153.1% | 153.1% | 153.1% | 153.1% | 153.1% | 153.1% | 153.1% | 153.1% | 153.1% | 153.1% | 2.5625 | 132.4% | diesel | Transit bus | HDV
| Transit bus, diesel | PM10 | 0.003 | 0.003 | 100% | 100% | 100% | 100% | 133.3% | 133.3% | 166.7% | 166.7% | 166.7% | 166.7% | 200% | 200% | 200% | 200% | 200% | 200% | 200% | 200% | 200% | 200% | 200% | 200% | 200% | 200% | 200% | 200% | 200% | 200% | 200% | 200% | 200% | 0.0048294 | 161% | diesel | Transit bus | HDV
| Transit bus, diesel | PM10 (TBW) | 0.098 | 0.098 | 100% | 100% | 100% | 100% | 100% | 100% | 100% | 100% | 100% | 100% | 100% | 100% | 100% | 100% | 100% | 100% | 100% | 100% | 100% | 100% | 100% | 100% | 100% | 100% | 100% | 100% | 100% | 100% | 100% | 100% | 100% | 0.098 | 100% | diesel | Transit bus | HDV
| Transit bus, diesel | PM2.5 | 0.003 | 0.003 | 100% | 100% | 100% | 100% | 133.3% | 133.3% | 133.3% | 133.3% | 166.7% | 166.7% | 166.7% | 166.7% | 166.7% | 166.7% | 166.7% | 166.7% | 166.7% | 166.7% | 166.7% | 166.7% | 166.7% | 166.7% | 166.7% | 166.7% | 166.7% | 166.7% | 166.7% | 166.7% | 166.7% | 166.7% | 166.7% | 0.0042844 | 142.8% | diesel | Transit bus | HDV
| Transit bus, diesel | PM2.5 (TBW) | 0.013 | 0.013 | 100% | 100% | 100% | 100% | 100% | 100% | 100% | 100% | 100% | 100% | 100% | 100% | 100% | 100% | 100% | 100% | 100% | 100% | 100% | 100% | 100% | 100% | 100% | 100% | 100% | 100% | 100% | 100% | 100% | 100% | 100% | 0.013 | 100% | diesel | Transit bus | HDV
| Transit bus, diesel | VOC | 0.038 | 0.038 | 100% | 100% | 100% | 100% | 105.3% | 105.3% | 107.9% | 107.9% | 113.2% | 113.2% | 115.8% | 115.8% | 115.8% | 115.8% | 115.8% | 115.8% | 115.8% | 115.8% | 115.8% | 115.8% | 115.8% | 115.8% | 115.8% | 115.8% | 115.8% | 115.8% | 115.8% | 115.8% | 115.8% | 115.8% | 115.8% | 0.041647 | 109.6% | diesel | Transit bus | HDV
| Transit bus, diesel | VOC (Evap) | 0.049 | 0.044 | 100% | 100% | 100% | 100% | 100% | 100% | 100% | 100% | 100% | 100% | 100% | 100% | 100% | 100% | 100% | 100% | 100% | 100% | 100% | 100% | 100% | 100% | 100% | 100% | 100% | 100% | 100% | 100% | 100% | 100% | 100% | 0.049 | 100% | diesel | Transit bus | HDV
|  |  | Deterioration Factor by Age (% of Age 0 emissions) 22: Diesel In-Use region; Deterioration Factor by Age (% of Age 0 emissions) 23: Diesel In-Use region; Deterioration Factor by Age (% of Age 0 emissions) 24: Diesel In-Use region; Deterioration Factor by Age (% of Age 0 emissions) 25: Diesel In-Use region; Deterioration Factor by Age (% of Age 0 emissions) 26: Diesel In-Use region; Deterioration Factor by Age (% of Age 0 emissions) 27: Diesel In-Use region; Deterioration Factor by Age (% of Age 0 emissions) 28: Diesel In-Use region; Deterioration Factor by Age (% of Age 0 emissions) 29: Diesel In-Use region; Deterioration Factor by Age (% of Age 0 emissions) 30: Diesel In-Use region | Diesel In-Use region | Diesel In-Use region | Diesel In-Use region | Diesel In-Use region | Diesel In-Use region | Diesel In-Use region | Diesel In-Use region | Diesel In-Use region | Diesel In-Use region
Alternative Fuel Emission Factor Multipliers |  |  | MOVES results by Model Year MY2022: EPA MOVES3 - https://www.epa.gov/moves; Deterioration Factor by Age (% of Age 0 emissions) 28: Low NOx region; Deterioration Factor by Age (% of Age 0 emissions) 29: Low NOx region; Deterioration Factor by Age (% of Age 0 emissions) 30: Low NOx region + LPG | Low NOx region + LPG | Low NOx region + LPG | Low NOx region + LPG | Low NOx region + LPG | Low NOx region + LPG | Low NOx region + LPG | Low NOx region + LPG | Low NOx region + LPG | Low NOx region + LPG
| Fuel | On-Road Application | Torque (lb-ft) | Pollutant | Multiplier | Default | Low NOx | Diesel In-Use | CFI Multipliers | 1992 | 1993 | 1994 | 1995 | 1996 | 1997 | 1998 | 1999 | 2000 | 2001 | 2002 | 2003 | 2004 | 2005 | 2006 | 2007 | 2008 | 2009 | 2010 | 2011 | 2012 | 2013 | 2014 | 2015 | 2016 | 2017 | 2018 | 2019 | 2020 | 2021 | 2022 | 2023 | 2024 | 2025 | 2026 | 2027
| CNG | Combination Long-Haul Truck | 1225 | CO | 12.6 | 12.6 | 12.6 |  | 12.6 | 12.6 | 12.6 | 12.6 | 12.6 | 12.6 | 12.6 | 12.6 | 12.6 | 12.6 | 12.6 | 12.6 | 12.6 | 12.6 | 12.6 | 12.6 | 12.6 | 12.6 | 12.6 | 12.6 | 12.6 | 12.6 | 12.6 | 12.6 | 12.6 | 12.6 | 12.6 | 12.6 | 12.6 | 12.6 | 12.6 | 12.6 | 12.6 | 12.6 | 12.6 | 12.6 | 12.6
| CNG | Combination Long-Haul Truck | 1225 | NOx | 0.05 | 0.25 | 0.05 |  | 0.05 | 0.25 | 0.25 | 0.25 | 0.25 | 0.25 | 0.25 | 0.25 | 0.25 | 0.25 | 0.25 | 0.25 | 0.25 | 0.25 | 0.25 | 0.25 | 0.25 | 0.25 | 0.25 | 0.25 | 0.25 | 0.25 | 0.25 | 0.25 | 0.25 | 0.05 | 0.05 | 0.05 | 0.05 | 0.05 | 0.05 | 0.05 | 0.05 | 0.05 | 0.05 | 0.05 | 0.05
| CNG | Combination Long-Haul Truck | 1225 | PM10 | 1 | 1 | 1 |  | 1 | bar: 1992 to Low NOx region + LPG 2027
| CNG | Combination Long-Haul Truck | 1225 | PM10 (TBW) | 1 | 1 | 1 |  | 1 | bar: 1992 to Low NOx region + LPG 2027
| CNG | Combination Long-Haul Truck | 1225 | PM2.5 | 1 | 1 | 1 |  | 1 | bar: 1992 to Low NOx region + LPG 2027
| CNG | Combination Long-Haul Truck | 1225 | PM2.5 (TBW) | 1 | 1 | 1 |  | 1 | bar: 1992 to Low NOx region + LPG 2027
| CNG | Combination Long-Haul Truck | 1225 | VOC | 1 | 1 | 1 |  | 1 | bar: 1992 to Low NOx region + LPG 2027
| CNG | Combination Long-Haul Truck | 1225 | VOC (Evap) | 0 | 0 | 0 |  | 0 | 0 | 0 | 0 | 0 | 0 | 0 | 0 | 0 | 0 | 0 | 0 | 0 | 0 | 0 | 0 | 0 | 0 | 0 | 0 | 0 | 0 | 0 | 0 | 0 | 0 | 0 | 0 | 0 | 0 | 0 | 0 | 0 | 0 | 0 | 0 | 0
| CNG | Combination Short-Haul Truck | 1225 | CO | 12.6 | 12.6 | 12.6 |  | 12.6 | 12.6 | 12.6 | 12.6 | 12.6 | 12.6 | 12.6 | 12.6 | 12.6 | 12.6 | 12.6 | 12.6 | 12.6 | 12.6 | 12.6 | 12.6 | 12.6 | 12.6 | 12.6 | 12.6 | 12.6 | 12.6 | 12.6 | 12.6 | 12.6 | 12.6 | 12.6 | 12.6 | 12.6 | 12.6 | 12.6 | 12.6 | 12.6 | 12.6 | 12.6 | 12.6 | 12.6
| CNG | Combination Short-Haul Truck | 1225 | NOx | 0.05 | 0.25 | 0.05 |  | 0.05 | 0.25 | 0.25 | 0.25 | 0.25 | 0.25 | 0.25 | 0.25 | 0.25 | 0.25 | 0.25 | 0.25 | 0.25 | 0.25 | 0.25 | 0.25 | 0.25 | 0.25 | 0.25 | 0.25 | 0.25 | 0.25 | 0.25 | 0.25 | 0.25 | 0.05 | 0.05 | 0.05 | 0.05 | 0.05 | 0.05 | 0.05 | 0.05 | 0.05 | 0.05 | 0.05 | 0.05
| CNG | Combination Short-Haul Truck | 1225 | PM10 | 1 | 1 | 1 |  | 1 | bar: 1992 to Low NOx region + LPG 2027
| CNG | Combination Short-Haul Truck | 1225 | PM10 (TBW) | 1 | 1 | 1 |  | 1 | bar: 1992 to Low NOx region + LPG 2027
| CNG | Combination Short-Haul Truck | 1225 | PM2.5 | 1 | 1 | 1 |  | 1 | bar: 1992 to Low NOx region + LPG 2027
| CNG | Combination Short-Haul Truck | 1225 | PM2.5 (TBW) | 1 | 1 | 1 |  | 1 | bar: 1992 to Low NOx region + LPG 2027
| CNG | Combination Short-Haul Truck | 1225 | VOC | 1 | 1 | 1 |  | 1 | bar: 1992 to Low NOx region + LPG 2027
| CNG | Combination Short-Haul Truck | 1225 | VOC (Evap) | 0 | 0 | 0 |  | 0 | 0 | 0 | 0 | 0 | 0 | 0 | 0 | 0 | 0 | 0 | 0 | 0 | 0 | 0 | 0 | 0 | 0 | 0 | 0 | 0 | 0 | 0 | 0 | 0 | 0 | 0 | 0 | 0 | 0 | 0 | 0 | 0 | 0 | 0 | 0 | 0
| CNG | Light Commercial Truck | 371 | CO | 1 | 1 | 1 |  | 1 | bar: 1992 to Low NOx region + LPG 2027
| CNG | Light Commercial Truck | 371 | NOx | 1 | 1 | 1 |  | 1 | bar: 1992 to Low NOx region + LPG 2027
| CNG | Light Commercial Truck | 371 | PM10 | 1 | 1 | 1 |  | 1 | bar: 1992 to Low NOx region + LPG 2027
| CNG | Light Commercial Truck | 371 | PM10 (TBW) | 1 | 1 | 1 |  | 1 | bar: 1992 to Low NOx region + LPG 2027
| CNG | Light Commercial Truck | 371 | PM2.5 | 1 | 1 | 1 |  | 1 | bar: 1992 to Low NOx region + LPG 2027
| CNG | Light Commercial Truck | 371 | PM2.5 (TBW) | 1 | 1 | 1 |  | 1 | bar: 1992 to Low NOx region + LPG 2027
| CNG | Light Commercial Truck | 371 | VOC | 1 | 1 | 1 |  | 1 | bar: 1992 to Low NOx region + LPG 2027
| CNG | Light Commercial Truck | 371 | VOC (Evap) | 0 | 0 | 0 |  | 0 | 0 | 0 | 0 | 0 | 0 | 0 | 0 | 0 | 0 | 0 | 0 | 0 | 0 | 0 | 0 | 0 | 0 | 0 | 0 | 0 | 0 | 0 | 0 | 0 | 0 | 0 | 0 | 0 | 0 | 0 | 0 | 0 | 0 | 0 | 0 | 0
| CNG | Passenger Car | N/A | CO | 1 | 1 | 1 |  | 1 | bar: 1992 to Low NOx region + LPG 2027
| CNG | Passenger Car | N/A | NOx | 1 | 1 | 1 |  | 1 | bar: 1992 to Low NOx region + LPG 2027
| CNG | Passenger Car | N/A | PM10 | 1 | 1 | 1 |  | 1 | bar: 1992 to Low NOx region + LPG 2027
| CNG | Passenger Car | N/A | PM10 (TBW) | 1 | 1 | 1 |  | 1 | bar: 1992 to Low NOx region + LPG 2027
| CNG | Passenger Car | N/A | PM2.5 | 1 | 1 | 1 |  | 1 | bar: 1992 to Low NOx region + LPG 2027
| CNG | Passenger Car | N/A | PM2.5 (TBW) | 1 | 1 | 1 |  | 1 | bar: 1992 to Low NOx region + LPG 2027
| CNG | Passenger Car | N/A | VOC | 1 | 1 | 1 |  | 1 | bar: 1992 to Low NOx region + LPG 2027
| CNG | Passenger Car | N/A | VOC (Evap) | 0 | 0 | 0 |  | 0 | 0 | 0 | 0 | 0 | 0 | 0 | 0 | 0 | 0 | 0 | 0 | 0 | 0 | 0 | 0 | 0 | 0 | 0 | 0 | 0 | 0 | 0 | 0 | 0 | 0 | 0 | 0 | 0 | 0 | 0 | 0 | 0 | 0 | 0 | 0 | 0
| CNG | Passenger Truck | N/A | CO | 1 | 1 | 1 |  | 1 | bar: 1992 to Low NOx region + LPG 2027
| CNG | Passenger Truck | N/A | NOx | 1 | 1 | 1 |  | 1 | bar: 1992 to Low NOx region + LPG 2027
| CNG | Passenger Truck | N/A | PM10 | 1 | 1 | 1 |  | 1 | bar: 1992 to Low NOx region + LPG 2027
| CNG | Passenger Truck | N/A | PM10 (TBW) | 1 | 1 | 1 |  | 1 | bar: 1992 to Low NOx region + LPG 2027
| CNG | Passenger Truck | N/A | PM2.5 | 1 | 1 | 1 |  | 1 | bar: 1992 to Low NOx region + LPG 2027
| CNG | Passenger Truck | N/A | PM2.5 (TBW) | 1 | 1 | 1 |  | 1 | bar: 1992 to Low NOx region + LPG 2027
| CNG | Passenger Truck | N/A | VOC | 1 | 1 | 1 |  | 1 | bar: 1992 to Low NOx region + LPG 2027
| CNG | Passenger Truck | N/A | VOC (Evap) | 0 | 0 | 0 |  | 0 | 0 | 0 | 0 | 0 | 0 | 0 | 0 | 0 | 0 | 0 | 0 | 0 | 0 | 0 | 0 | 0 | 0 | 0 | 0 | 0 | 0 | 0 | 0 | 0 | 0 | 0 | 0 | 0 | 0 | 0 | 0 | 0 | 0 | 0 | 0 | 0
| CNG | Refuse Truck | 1000 | CO | 11.4 | 11.4 | 11.4 |  | 11.4 | 11.4 | 11.4 | 11.4 | 11.4 | 11.4 | 11.4 | 11.4 | 11.4 | 11.4 | 11.4 | 11.4 | 11.4 | 11.4 | 11.4 | 11.4 | 11.4 | 11.4 | 11.4 | 11.4 | 11.4 | 11.4 | 11.4 | 11.4 | 11.4 | 11.4 | 11.4 | 11.4 | 11.4 | 11.4 | 11.4 | 11.4 | 11.4 | 11.4 | 11.4 | 11.4 | 11.4
| CNG | Refuse Truck | 1000 | NOx | 0.05 | 0.35 | 0.05 |  | 0.05 | 0.35 | 0.35 | 0.35 | 0.35 | 0.35 | 0.35 | 0.35 | 0.35 | 0.35 | 0.35 | 0.35 | 0.35 | 0.35 | 0.35 | 0.35 | 0.35 | 0.35 | 0.35 | 0.35 | 0.35 | 0.35 | 0.35 | 0.35 | 0.35 | 0.05 | 0.05 | 0.05 | 0.05 | 0.05 | 0.05 | 0.05 | 0.05 | 0.05 | 0.05 | 0.05 | 0.05
| CNG | Refuse Truck | 1000 | PM10 | 1 | 1 | 1 |  | 1 | bar: 1992 to Low NOx region + LPG 2027
| CNG | Refuse Truck | 1000 | PM10 (TBW) | 1 | 1 | 1 |  | 1 | bar: 1992 to Low NOx region + LPG 2027
| CNG | Refuse Truck | 1000 | PM2.5 | 1 | 1 | 1 |  | 1 | bar: 1992 to Low NOx region + LPG 2027
| CNG | Refuse Truck | 1000 | PM2.5 (TBW) | 1 | 1 | 1 |  | 1 | bar: 1992 to Low NOx region + LPG 2027
| CNG | Refuse Truck | 1000 | VOC | 1 | 1 | 1 |  | 1 | bar: 1992 to Low NOx region + LPG 2027
| CNG | Refuse Truck | 1000 | VOC (Evap) | 0 | 0 | 0 |  | 0 | 0 | 0 | 0 | 0 | 0 | 0 | 0 | 0 | 0 | 0 | 0 | 0 | 0 | 0 | 0 | 0 | 0 | 0 | 0 | 0 | 0 | 0 | 0 | 0 | 0 | 0 | 0 | 0 | 0 | 0 | 0 | 0 | 0 | 0 | 0 | 0
| CNG | School Bus | 1000 | CO | 23.9 | 23.9 | 23.9 |  | 23.9 | 23.9 | 23.9 | 23.9 | 23.9 | 23.9 | 23.9 | 23.9 | 23.9 | 23.9 | 23.9 | 23.9 | 23.9 | 23.9 | 23.9 | 23.9 | 23.9 | 23.9 | 23.9 | 23.9 | 23.9 | 23.9 | 23.9 | 23.9 | 23.9 | 23.9 | 23.9 | 23.9 | 23.9 | 23.9 | 23.9 | 23.9 | 23.9 | 23.9 | 23.9 | 23.9 | 23.9
| CNG | School Bus | 1000 | NOx | 0.05 | 0.5 | 0.05 |  | 0.05 | 0.5 | 0.5 | 0.5 | 0.5 | 0.5 | 0.5 | 0.5 | 0.5 | 0.5 | 0.5 | 0.5 | 0.5 | 0.5 | 0.5 | 0.5 | 0.5 | 0.5 | 0.5 | 0.5 | 0.5 | 0.5 | 0.5 | 0.5 | 0.5 | 0.05 | 0.05 | 0.05 | 0.05 | 0.05 | 0.05 | 0.05 | 0.05 | 0.05 | 0.05 | 0.05 | 0.05
| CNG | School Bus | 1000 | PM10 | 1 | 1 | 1 |  | 1 | bar: 1992 to Low NOx region + LPG 2027
| CNG | School Bus | 1000 | PM10 (TBW) | 1 | 1 | 1 |  | 1 | bar: 1992 to Low NOx region + LPG 2027
| CNG | School Bus | 1000 | PM2.5 | 1 | 1 | 1 |  | 1 | bar: 1992 to Low NOx region + LPG 2027
| CNG | School Bus | 1000 | PM2.5 (TBW) | 1 | 1 | 1 |  | 1 | bar: 1992 to Low NOx region + LPG 2027
| CNG | School Bus | 1000 | VOC | 1 | 1 | 1 |  | 1 | bar: 1992 to Low NOx region + LPG 2027
| CNG | School Bus | 1000 | VOC (Evap) | 0 | 0 | 0 |  | 0 | 0 | 0 | 0 | 0 | 0 | 0 | 0 | 0 | 0 | 0 | 0 | 0 | 0 | 0 | 0 | 0 | 0 | 0 | 0 | 0 | 0 | 0 | 0 | 0 | 0 | 0 | 0 | 0 | 0 | 0 | 0 | 0 | 0 | 0 | 0 | 0
| CNG | Single Unit Long-Haul Truck | 1000 | CO | 20.7 | 20.7 | 20.7 |  | 20.7 | 20.7 | 20.7 | 20.7 | 20.7 | 20.7 | 20.7 | 20.7 | 20.7 | 20.7 | 20.7 | 20.7 | 20.7 | 20.7 | 20.7 | 20.7 | 20.7 | 20.7 | 20.7 | 20.7 | 20.7 | 20.7 | 20.7 | 20.7 | 20.7 | 20.7 | 20.7 | 20.7 | 20.7 | 20.7 | 20.7 | 20.7 | 20.7 | 20.7 | 20.7 | 20.7 | 20.7
| CNG | Single Unit Long-Haul Truck | 1000 | NOx | 0.05 | 0.85 | 0.05 |  | 0.05 | 0.85 | 0.85 | 0.85 | 0.85 | 0.85 | 0.85 | 0.85 | 0.85 | 0.85 | 0.85 | 0.85 | 0.85 | 0.85 | 0.85 | 0.85 | 0.85 | 0.85 | 0.85 | 0.85 | 0.85 | 0.85 | 0.85 | 0.85 | 0.85 | 0.05 | 0.05 | 0.05 | 0.05 | 0.05 | 0.05 | 0.05 | 0.05 | 0.05 | 0.05 | 0.05 | 0.05
| CNG | Single Unit Long-Haul Truck | 1000 | PM10 | 1 | 1 | 1 |  | 1 | bar: 1992 to Low NOx region + LPG 2027
| CNG | Single Unit Long-Haul Truck | 1000 | PM10 (TBW) | 1 | 1 | 1 |  | 1 | bar: 1992 to Low NOx region + LPG 2027
| CNG | Single Unit Long-Haul Truck | 1000 | PM2.5 | 1 | 1 | 1 |  | 1 | bar: 1992 to Low NOx region + LPG 2027
| CNG | Single Unit Long-Haul Truck | 1000 | PM2.5 (TBW) | 1 | 1 | 1 |  | 1 | bar: 1992 to Low NOx region + LPG 2027
| CNG | Single Unit Long-Haul Truck | 1000 | VOC | 1 | 1 | 1 |  | 1 | bar: 1992 to Low NOx region + LPG 2027
| CNG | Single Unit Long-Haul Truck | 1000 | VOC (Evap) | 0 | 0 | 0 |  | 0 | 0 | 0 | 0 | 0 | 0 | 0 | 0 | 0 | 0 | 0 | 0 | 0 | 0 | 0 | 0 | 0 | 0 | 0 | 0 | 0 | 0 | 0 | 0 | 0 | 0 | 0 | 0 | 0 | 0 | 0 | 0 | 0 | 0 | 0 | 0 | 0
| CNG | Single Unit Short-Haul Truck | 1000 | CO | 19.5 | 19.5 | 19.5 |  | 19.5 | 19.5 | 19.5 | 19.5 | 19.5 | 19.5 | 19.5 | 19.5 | 19.5 | 19.5 | 19.5 | 19.5 | 19.5 | 19.5 | 19.5 | 19.5 | 19.5 | 19.5 | 19.5 | 19.5 | 19.5 | 19.5 | 19.5 | 19.5 | 19.5 | 19.5 | 19.5 | 19.5 | 19.5 | 19.5 | 19.5 | 19.5 | 19.5 | 19.5 | 19.5 | 19.5 | 19.5
| CNG | Single Unit Short-Haul Truck | 1000 | NOx | 0.05 | 0.7 | 0.05 |  | 0.05 | 0.7 | 0.7 | 0.7 | 0.7 | 0.7 | 0.7 | 0.7 | 0.7 | 0.7 | 0.7 | 0.7 | 0.7 | 0.7 | 0.7 | 0.7 | 0.7 | 0.7 | 0.7 | 0.7 | 0.7 | 0.7 | 0.7 | 0.7 | 0.7 | 0.05 | 0.05 | 0.05 | 0.05 | 0.05 | 0.05 | 0.05 | 0.05 | 0.05 | 0.05 | 0.05 | 0.05
| CNG | Single Unit Short-Haul Truck | 1000 | PM10 | 1 | 1 | 1 |  | 1 | bar: 1992 to Low NOx region + LPG 2027
| CNG | Single Unit Short-Haul Truck | 1000 | PM10 (TBW) | 1 | 1 | 1 |  | 1 | bar: 1992 to Low NOx region + LPG 2027
| CNG | Single Unit Short-Haul Truck | 1000 | PM2.5 | 1 | 1 | 1 |  | 1 | bar: 1992 to Low NOx region + LPG 2027
| CNG | Single Unit Short-Haul Truck | 1000 | PM2.5 (TBW) | 1 | 1 | 1 |  | 1 | bar: 1992 to Low NOx region + LPG 2027
| CNG | Single Unit Short-Haul Truck | 1000 | VOC | 1 | 1 | 1 |  | 1 | bar: 1992 to Low NOx region + LPG 2027
| CNG | Single Unit Short-Haul Truck | 1000 | VOC (Evap) | 0 | 0 | 0 |  | 0 | 0 | 0 | 0 | 0 | 0 | 0 | 0 | 0 | 0 | 0 | 0 | 0 | 0 | 0 | 0 | 0 | 0 | 0 | 0 | 0 | 0 | 0 | 0 | 0 | 0 | 0 | 0 | 0 | 0 | 0 | 0 | 0 | 0 | 0 | 0 | 0
| CNG | Transit Bus | 1000 | CO | 11.5 | 11.5 | 11.5 |  | 11.5 | 11.5 | 11.5 | 11.5 | 11.5 | 11.5 | 11.5 | 11.5 | 11.5 | 11.5 | 11.5 | 11.5 | 11.5 | 11.5 | 11.5 | 11.5 | 11.5 | 11.5 | 11.5 | 11.5 | 11.5 | 11.5 | 11.5 | 11.5 | 11.5 | 11.5 | 11.5 | 11.5 | 11.5 | 11.5 | 11.5 | 11.5 | 11.5 | 11.5 | 11.5 | 11.5 | 11.5
| CNG | Transit Bus | 1000 | NOx | 0.05 | 0.35 | 0.05 |  | 0.05 | 0.35 | 0.35 | 0.35 | 0.35 | 0.35 | 0.35 | 0.35 | 0.35 | 0.35 | 0.35 | 0.35 | 0.35 | 0.35 | 0.35 | 0.35 | 0.35 | 0.35 | 0.35 | 0.35 | 0.35 | 0.35 | 0.35 | 0.35 | 0.35 | 0.05 | 0.05 | 0.05 | 0.05 | 0.05 | 0.05 | 0.05 | 0.05 | 0.05 | 0.05 | 0.05 | 0.05
| CNG | Transit Bus | 1000 | PM10 | 1 | 1 | 1 |  | 1 | bar: 1992 to Low NOx region + LPG 2027
| CNG | Transit Bus | 1000 | PM10 (TBW) | 1 | 1 | 1 |  | 1 | bar: 1992 to Low NOx region + LPG 2027
| CNG | Transit Bus | 1000 | PM2.5 | 1 | 1 | 1 |  | 1 | bar: 1992 to Low NOx region + LPG 2027
| CNG | Transit Bus | 1000 | PM2.5 (TBW) | 1 | 1 | 1 |  | 1 | bar: 1992 to Low NOx region + LPG 2027
| CNG | Transit Bus | 1000 | VOC | 1 | 1 | 1 |  | 1 | bar: 1992 to Low NOx region + LPG 2027
| CNG | Transit Bus | 1000 | VOC (Evap) | 0 | 0 | 0 |  | 0 | 0 | 0 | 0 | 0 | 0 | 0 | 0 | 0 | 0 | 0 | 0 | 0 | 0 | 0 | 0 | 0 | 0 | 0 | 0 | 0 | 0 | 0 | 0 | 0 | 0 | 0 | 0 | 0 | 0 | 0 | 0 | 0 | 0 | 0 | 0 | 0
| LNG | Combination Long-Haul Truck | 1225 | CO | 12.6 | 12.6 | 12.6 |  | 12.6 | 12.6 | 12.6 | 12.6 | 12.6 | 12.6 | 12.6 | 12.6 | 12.6 | 12.6 | 12.6 | 12.6 | 12.6 | 12.6 | 12.6 | 12.6 | 12.6 | 12.6 | 12.6 | 12.6 | 12.6 | 12.6 | 12.6 | 12.6 | 12.6 | 12.6 | 12.6 | 12.6 | 12.6 | 12.6 | 12.6 | 12.6 | 12.6 | 12.6 | 12.6 | 12.6 | 12.6
| LNG | Combination Long-Haul Truck | 1225 | NOx | 0.05 | 0.25 | 0.05 |  | 0.05 | 0.25 | 0.25 | 0.25 | 0.25 | 0.25 | 0.25 | 0.25 | 0.25 | 0.25 | 0.25 | 0.25 | 0.25 | 0.25 | 0.25 | 0.25 | 0.25 | 0.25 | 0.25 | 0.25 | 0.25 | 0.25 | 0.25 | 0.25 | 0.25 | 0.05 | 0.05 | 0.05 | 0.05 | 0.05 | 0.05 | 0.05 | 0.05 | 0.05 | 0.05 | 0.05 | 0.05
| LNG | Combination Long-Haul Truck | 1225 | PM10 | 1 | 1 | 1 |  | 1 | bar: 1992 to Low NOx region + LPG 2027
| LNG | Combination Long-Haul Truck | 1225 | PM10 (TBW) | 1 | 1 | 1 |  | 1 | bar: 1992 to Low NOx region + LPG 2027
| LNG | Combination Long-Haul Truck | 1225 | PM2.5 | 1 | 1 | 1 |  | 1 | bar: 1992 to Low NOx region + LPG 2027
| LNG | Combination Long-Haul Truck | 1225 | PM2.5 (TBW) | 1 | 1 | 1 |  | 1 | bar: 1992 to Low NOx region + LPG 2027
| LNG | Combination Long-Haul Truck | 1225 | VOC | 1 | 1 | 1 |  | 1 | bar: 1992 to Low NOx region + LPG 2027
| LNG | Combination Long-Haul Truck | 1225 | VOC (Evap) | 0 | 0 | 0 |  | 0 | 0 | 0 | 0 | 0 | 0 | 0 | 0 | 0 | 0 | 0 | 0 | 0 | 0 | 0 | 0 | 0 | 0 | 0 | 0 | 0 | 0 | 0 | 0 | 0 | 0 | 0 | 0 | 0 | 0 | 0 | 0 | 0 | 0 | 0 | 0 | 0
| LNG | Combination Short-Haul Truck | 1225 | CO | 12.6 | 12.6 | 12.6 |  | 12.6 | 12.6 | 12.6 | 12.6 | 12.6 | 12.6 | 12.6 | 12.6 | 12.6 | 12.6 | 12.6 | 12.6 | 12.6 | 12.6 | 12.6 | 12.6 | 12.6 | 12.6 | 12.6 | 12.6 | 12.6 | 12.6 | 12.6 | 12.6 | 12.6 | 12.6 | 12.6 | 12.6 | 12.6 | 12.6 | 12.6 | 12.6 | 12.6 | 12.6 | 12.6 | 12.6 | 12.6
| LNG | Combination Short-Haul Truck | 1225 | NOx | 0.05 | 0.25 | 0.05 |  | 0.05 | 0.25 | 0.25 | 0.25 | 0.25 | 0.25 | 0.25 | 0.25 | 0.25 | 0.25 | 0.25 | 0.25 | 0.25 | 0.25 | 0.25 | 0.25 | 0.25 | 0.25 | 0.25 | 0.25 | 0.25 | 0.25 | 0.25 | 0.25 | 0.25 | 0.05 | 0.05 | 0.05 | 0.05 | 0.05 | 0.05 | 0.05 | 0.05 | 0.05 | 0.05 | 0.05 | 0.05
| LNG | Combination Short-Haul Truck | 1225 | PM10 | 1 | 1 | 1 |  | 1 | bar: 1992 to Low NOx region + LPG 2027
| LNG | Combination Short-Haul Truck | 1225 | PM10 (TBW) | 1 | 1 | 1 |  | 1 | bar: 1992 to Low NOx region + LPG 2027
| LNG | Combination Short-Haul Truck | 1225 | PM2.5 | 1 | 1 | 1 |  | 1 | bar: 1992 to Low NOx region + LPG 2027
| LNG | Combination Short-Haul Truck | 1225 | PM2.5 (TBW) | 1 | 1 | 1 |  | 1 | bar: 1992 to Low NOx region + LPG 2027
| LNG | Combination Short-Haul Truck | 1225 | VOC | 1 | 1 | 1 |  | 1 | bar: 1992 to Low NOx region + LPG 2027
| LNG | Combination Short-Haul Truck | 1225 | VOC (Evap) | 0 | 0 | 0 |  | 0 | 0 | 0 | 0 | 0 | 0 | 0 | 0 | 0 | 0 | 0 | 0 | 0 | 0 | 0 | 0 | 0 | 0 | 0 | 0 | 0 | 0 | 0 | 0 | 0 | 0 | 0 | 0 | 0 | 0 | 0 | 0 | 0 | 0 | 0 | 0 | 0
| LNG | Light Commercial Truck | 371 | CO | 1 | 1 | 1 |  | 1 | bar: 1992 to Low NOx region + LPG 2027
| LNG | Light Commercial Truck | 371 | NOx | 1 | 1 | 1 |  | 1 | bar: 1992 to Low NOx region + LPG 2027
| LNG | Light Commercial Truck | 371 | PM10 | 1 | 1 | 1 |  | 1 | bar: 1992 to Low NOx region + LPG 2027
| LNG | Light Commercial Truck | 371 | PM10 (TBW) | 1 | 1 | 1 |  | 1 | bar: 1992 to Low NOx region + LPG 2027
| LNG | Light Commercial Truck | 371 | PM2.5 | 1 | 1 | 1 |  | 1 | bar: 1992 to Low NOx region + LPG 2027
| LNG | Light Commercial Truck | 371 | PM2.5 (TBW) | 1 | 1 | 1 |  | 1 | bar: 1992 to Low NOx region + LPG 2027
| LNG | Light Commercial Truck | 371 | VOC | 1 | 1 | 1 |  | 1 | bar: 1992 to Low NOx region + LPG 2027
| LNG | Light Commercial Truck | 371 | VOC (Evap) | 0 | 0 | 0 |  | 0 | 0 | 0 | 0 | 0 | 0 | 0 | 0 | 0 | 0 | 0 | 0 | 0 | 0 | 0 | 0 | 0 | 0 | 0 | 0 | 0 | 0 | 0 | 0 | 0 | 0 | 0 | 0 | 0 | 0 | 0 | 0 | 0 | 0 | 0 | 0 | 0
| LNG | Passenger Car | N/A | CO | 1 | 1 | 1 |  | 1 | bar: 1992 to Low NOx region + LPG 2027
| LNG | Passenger Car | N/A | NOx | 1 | 1 | 1 |  | 1 | bar: 1992 to Low NOx region + LPG 2027
| LNG | Passenger Car | N/A | PM10 | 1 | 1 | 1 |  | 1 | bar: 1992 to Low NOx region + LPG 2027
| LNG | Passenger Car | N/A | PM10 (TBW) | 1 | 1 | 1 |  | 1 | bar: 1992 to Low NOx region + LPG 2027
| LNG | Passenger Car | N/A | PM2.5 | 1 | 1 | 1 |  | 1 | bar: 1992 to Low NOx region + LPG 2027
| LNG | Passenger Car | N/A | PM2.5 (TBW) | 1 | 1 | 1 |  | 1 | bar: 1992 to Low NOx region + LPG 2027
| LNG | Passenger Car | N/A | VOC | 1 | 1 | 1 |  | 1 | bar: 1992 to Low NOx region + LPG 2027
| LNG | Passenger Car | N/A | VOC (Evap) | 0 | 0 | 0 |  | 0 | 0 | 0 | 0 | 0 | 0 | 0 | 0 | 0 | 0 | 0 | 0 | 0 | 0 | 0 | 0 | 0 | 0 | 0 | 0 | 0 | 0 | 0 | 0 | 0 | 0 | 0 | 0 | 0 | 0 | 0 | 0 | 0 | 0 | 0 | 0 | 0
| LNG | Passenger Truck | N/A | CO | 1 | 1 | 1 |  | 1 | bar: 1992 to Low NOx region + LPG 2027
| LNG | Passenger Truck | N/A | NOx | 1 | 1 | 1 |  | 1 | bar: 1992 to Low NOx region + LPG 2027
| LNG | Passenger Truck | N/A | PM10 | 1 | 1 | 1 |  | 1 | bar: 1992 to Low NOx region + LPG 2027
| LNG | Passenger Truck | N/A | PM10 (TBW) | 1 | 1 | 1 |  | 1 | bar: 1992 to Low NOx region + LPG 2027
| LNG | Passenger Truck | N/A | PM2.5 | 1 | 1 | 1 |  | 1 | bar: 1992 to Low NOx region + LPG 2027
| LNG | Passenger Truck | N/A | PM2.5 (TBW) | 1 | 1 | 1 |  | 1 | bar: 1992 to Low NOx region + LPG 2027
| LNG | Passenger Truck | N/A | VOC | 1 | 1 | 1 |  | 1 | bar: 1992 to Low NOx region + LPG 2027
| LNG | Passenger Truck | N/A | VOC (Evap) | 0 | 0 | 0 |  | 0 | 0 | 0 | 0 | 0 | 0 | 0 | 0 | 0 | 0 | 0 | 0 | 0 | 0 | 0 | 0 | 0 | 0 | 0 | 0 | 0 | 0 | 0 | 0 | 0 | 0 | 0 | 0 | 0 | 0 | 0 | 0 | 0 | 0 | 0 | 0 | 0
| LNG | Refuse Truck | 1000 | CO | 11.4 | 11.4 | 11.4 |  | 11.4 | 11.4 | 11.4 | 11.4 | 11.4 | 11.4 | 11.4 | 11.4 | 11.4 | 11.4 | 11.4 | 11.4 | 11.4 | 11.4 | 11.4 | 11.4 | 11.4 | 11.4 | 11.4 | 11.4 | 11.4 | 11.4 | 11.4 | 11.4 | 11.4 | 11.4 | 11.4 | 11.4 | 11.4 | 11.4 | 11.4 | 11.4 | 11.4 | 11.4 | 11.4 | 11.4 | 11.4
| LNG | Refuse Truck | 1000 | NOx | 0.05 | 0.35 | 0.05 |  | 0.05 | 0.35 | 0.35 | 0.35 | 0.35 | 0.35 | 0.35 | 0.35 | 0.35 | 0.35 | 0.35 | 0.35 | 0.35 | 0.35 | 0.35 | 0.35 | 0.35 | 0.35 | 0.35 | 0.35 | 0.35 | 0.35 | 0.35 | 0.35 | 0.35 | 0.05 | 0.05 | 0.05 | 0.05 | 0.05 | 0.05 | 0.05 | 0.05 | 0.05 | 0.05 | 0.05 | 0.05
| LNG | Refuse Truck | 1000 | PM10 | 1 | 1 | 1 |  | 1 | bar: 1992 to Low NOx region + LPG 2027
| LNG | Refuse Truck | 1000 | PM10 (TBW) | 1 | 1 | 1 |  | 1 | bar: 1992 to Low NOx region + LPG 2027
| LNG | Refuse Truck | 1000 | PM2.5 | 1 | 1 | 1 |  | 1 | bar: 1992 to Low NOx region + LPG 2027
| LNG | Refuse Truck | 1000 | PM2.5 (TBW) | 1 | 1 | 1 |  | 1 | bar: 1992 to Low NOx region + LPG 2027
| LNG | Refuse Truck | 1000 | VOC | 1 | 1 | 1 |  | 1 | bar: 1992 to Low NOx region + LPG 2027
| LNG | Refuse Truck | 1000 | VOC (Evap) | 0 | 0 | 0 |  | 0 | 0 | 0 | 0 | 0 | 0 | 0 | 0 | 0 | 0 | 0 | 0 | 0 | 0 | 0 | 0 | 0 | 0 | 0 | 0 | 0 | 0 | 0 | 0 | 0 | 0 | 0 | 0 | 0 | 0 | 0 | 0 | 0 | 0 | 0 | 0 | 0
| LNG | School Bus | 1000 | CO | 23.9 | 23.9 | 23.9 |  | 23.9 | 23.9 | 23.9 | 23.9 | 23.9 | 23.9 | 23.9 | 23.9 | 23.9 | 23.9 | 23.9 | 23.9 | 23.9 | 23.9 | 23.9 | 23.9 | 23.9 | 23.9 | 23.9 | 23.9 | 23.9 | 23.9 | 23.9 | 23.9 | 23.9 | 23.9 | 23.9 | 23.9 | 23.9 | 23.9 | 23.9 | 23.9 | 23.9 | 23.9 | 23.9 | 23.9 | 23.9
| LNG | School Bus | 1000 | NOx | 0.05 | 0.5 | 0.05 |  | 0.05 | 0.5 | 0.5 | 0.5 | 0.5 | 0.5 | 0.5 | 0.5 | 0.5 | 0.5 | 0.5 | 0.5 | 0.5 | 0.5 | 0.5 | 0.5 | 0.5 | 0.5 | 0.5 | 0.5 | 0.5 | 0.5 | 0.5 | 0.5 | 0.5 | 0.05 | 0.05 | 0.05 | 0.05 | 0.05 | 0.05 | 0.05 | 0.05 | 0.05 | 0.05 | 0.05 | 0.05
| LNG | School Bus | 1000 | PM10 | 1 | 1 | 1 |  | 1 | bar: 1992 to Low NOx region + LPG 2027
| LNG | School Bus | 1000 | PM10 (TBW) | 1 | 1 | 1 |  | 1 | bar: 1992 to Low NOx region + LPG 2027
| LNG | School Bus | 1000 | PM2.5 | 1 | 1 | 1 |  | 1 | bar: 1992 to Low NOx region + LPG 2027
| LNG | School Bus | 1000 | PM2.5 (TBW) | 1 | 1 | 1 |  | 1 | bar: 1992 to Low NOx region + LPG 2027
| LNG | School Bus | 1000 | VOC | 1 | 1 | 1 |  | 1 | bar: 1992 to Low NOx region + LPG 2027
| LNG | School Bus | 1000 | VOC (Evap) | 0 | 0 | 0 |  | 0 | 0 | 0 | 0 | 0 | 0 | 0 | 0 | 0 | 0 | 0 | 0 | 0 | 0 | 0 | 0 | 0 | 0 | 0 | 0 | 0 | 0 | 0 | 0 | 0 | 0 | 0 | 0 | 0 | 0 | 0 | 0 | 0 | 0 | 0 | 0 | 0
| LNG | Single Unit Long-Haul Truck | 1000 | CO | 20.7 | 20.7 | 20.7 |  | 20.7 | 20.7 | 20.7 | 20.7 | 20.7 | 20.7 | 20.7 | 20.7 | 20.7 | 20.7 | 20.7 | 20.7 | 20.7 | 20.7 | 20.7 | 20.7 | 20.7 | 20.7 | 20.7 | 20.7 | 20.7 | 20.7 | 20.7 | 20.7 | 20.7 | 20.7 | 20.7 | 20.7 | 20.7 | 20.7 | 20.7 | 20.7 | 20.7 | 20.7 | 20.7 | 20.7 | 20.7
| LNG | Single Unit Long-Haul Truck | 1000 | NOx | 0.05 | 0.85 | 0.05 |  | 0.05 | 0.85 | 0.85 | 0.85 | 0.85 | 0.85 | 0.85 | 0.85 | 0.85 | 0.85 | 0.85 | 0.85 | 0.85 | 0.85 | 0.85 | 0.85 | 0.85 | 0.85 | 0.85 | 0.85 | 0.85 | 0.85 | 0.85 | 0.85 | 0.85 | 0.05 | 0.05 | 0.05 | 0.05 | 0.05 | 0.05 | 0.05 | 0.05 | 0.05 | 0.05 | 0.05 | 0.05
| LNG | Single Unit Long-Haul Truck | 1000 | PM10 | 1 | 1 | 1 |  | 1 | bar: 1992 to Low NOx region + LPG 2027
| LNG | Single Unit Long-Haul Truck | 1000 | PM10 (TBW) | 1 | 1 | 1 |  | 1 | bar: 1992 to Low NOx region + LPG 2027
| LNG | Single Unit Long-Haul Truck | 1000 | PM2.5 | 1 | 1 | 1 |  | 1 | bar: 1992 to Low NOx region + LPG 2027
| LNG | Single Unit Long-Haul Truck | 1000 | PM2.5 (TBW) | 1 | 1 | 1 |  | 1 | bar: 1992 to Low NOx region + LPG 2027
| LNG | Single Unit Long-Haul Truck | 1000 | VOC | 1 | 1 | 1 |  | 1 | bar: 1992 to Low NOx region + LPG 2027
| LNG | Single Unit Long-Haul Truck | 1000 | VOC (Evap) | 0 | 0 | 0 |  | 0 | 0 | 0 | 0 | 0 | 0 | 0 | 0 | 0 | 0 | 0 | 0 | 0 | 0 | 0 | 0 | 0 | 0 | 0 | 0 | 0 | 0 | 0 | 0 | 0 | 0 | 0 | 0 | 0 | 0 | 0 | 0 | 0 | 0 | 0 | 0 | 0
| LNG | Single Unit Short-Haul Truck | 1000 | CO | 19.5 | 19.5 | 19.5 |  | 19.5 | 19.5 | 19.5 | 19.5 | 19.5 | 19.5 | 19.5 | 19.5 | 19.5 | 19.5 | 19.5 | 19.5 | 19.5 | 19.5 | 19.5 | 19.5 | 19.5 | 19.5 | 19.5 | 19.5 | 19.5 | 19.5 | 19.5 | 19.5 | 19.5 | 19.5 | 19.5 | 19.5 | 19.5 | 19.5 | 19.5 | 19.5 | 19.5 | 19.5 | 19.5 | 19.5 | 19.5
| LNG | Single Unit Short-Haul Truck | 1000 | NOx | 0.05 | 0.7 | 0.05 |  | 0.05 | 0.7 | 0.7 | 0.7 | 0.7 | 0.7 | 0.7 | 0.7 | 0.7 | 0.7 | 0.7 | 0.7 | 0.7 | 0.7 | 0.7 | 0.7 | 0.7 | 0.7 | 0.7 | 0.7 | 0.7 | 0.7 | 0.7 | 0.7 | 0.7 | 0.05 | 0.05 | 0.05 | 0.05 | 0.05 | 0.05 | 0.05 | 0.05 | 0.05 | 0.05 | 0.05 | 0.05
| LNG | Single Unit Short-Haul Truck | 1000 | PM10 | 1 | 1 | 1 |  | 1 | bar: 1992 to Low NOx region + LPG 2027
| LNG | Single Unit Short-Haul Truck | 1000 | PM10 (TBW) | 1 | 1 | 1 |  | 1 | bar: 1992 to Low NOx region + LPG 2027
| LNG | Single Unit Short-Haul Truck | 1000 | PM2.5 | 1 | 1 | 1 |  | 1 | bar: 1992 to Low NOx region + LPG 2027
| LNG | Single Unit Short-Haul Truck | 1000 | PM2.5 (TBW) | 1 | 1 | 1 |  | 1 | bar: 1992 to Low NOx region + LPG 2027
| LNG | Single Unit Short-Haul Truck | 1000 | VOC | 1 | 1 | 1 |  | 1 | bar: 1992 to Low NOx region + LPG 2027
| LNG | Single Unit Short-Haul Truck | 1000 | VOC (Evap) | 0 | 0 | 0 |  | 0 | 0 | 0 | 0 | 0 | 0 | 0 | 0 | 0 | 0 | 0 | 0 | 0 | 0 | 0 | 0 | 0 | 0 | 0 | 0 | 0 | 0 | 0 | 0 | 0 | 0 | 0 | 0 | 0 | 0 | 0 | 0 | 0 | 0 | 0 | 0 | 0
| LNG | Transit Bus | 1000 | CO | 11.5 | 11.5 | 11.5 |  | 11.5 | 11.5 | 11.5 | 11.5 | 11.5 | 11.5 | 11.5 | 11.5 | 11.5 | 11.5 | 11.5 | 11.5 | 11.5 | 11.5 | 11.5 | 11.5 | 11.5 | 11.5 | 11.5 | 11.5 | 11.5 | 11.5 | 11.5 | 11.5 | 11.5 | 11.5 | 11.5 | 11.5 | 11.5 | 11.5 | 11.5 | 11.5 | 11.5 | 11.5 | 11.5 | 11.5 | 11.5
| LNG | Transit Bus | 1000 | NOx | 0.05 | 0.35 | 0.05 |  | 0.05 | 0.35 | 0.35 | 0.35 | 0.35 | 0.35 | 0.35 | 0.35 | 0.35 | 0.35 | 0.35 | 0.35 | 0.35 | 0.35 | 0.35 | 0.35 | 0.35 | 0.35 | 0.35 | 0.35 | 0.35 | 0.35 | 0.35 | 0.35 | 0.35 | 0.05 | 0.05 | 0.05 | 0.05 | 0.05 | 0.05 | 0.05 | 0.05 | 0.05 | 0.05 | 0.05 | 0.05
| LNG | Transit Bus | 1000 | PM10 | 1 | 1 | 1 |  | 1 | bar: 1992 to Low NOx region + LPG 2027
| LNG | Transit Bus | 1000 | PM10 (TBW) | 1 | 1 | 1 |  | 1 | bar: 1992 to Low NOx region + LPG 2027
| LNG | Transit Bus | 1000 | PM2.5 | 1 | 1 | 1 |  | 1 | bar: 1992 to Low NOx region + LPG 2027
| LNG | Transit Bus | 1000 | PM2.5 (TBW) | 1 | 1 | 1 |  | 1 | bar: 1992 to Low NOx region + LPG 2027
| LNG | Transit Bus | 1000 | VOC | 1 | 1 | 1 |  | 1 | bar: 1992 to Low NOx region + LPG 2027
| LNG | Transit Bus | 1000 | VOC (Evap) | 0 | 0 | 0 |  | 0 | 0 | 0 | 0 | 0 | 0 | 0 | 0 | 0 | 0 | 0 | 0 | 0 | 0 | 0 | 0 | 0 | 0 | 0 | 0 | 0 | 0 | 0 | 0 | 0 | 0 | 0 | 0 | 0 | 0 | 0 | 0 | 0 | 0 | 0 | 0 | 0
| LNG/D | Combination Long-Haul Truck | 1750 | CO | 0.5 | 0.5 |  |  | 0.5 | 0.5 | 0.5 | 0.5 | 0.5 | 0.5 | 0.5 | 0.5 | 0.5 | 0.5 | 0.5 | 0.5 | 0.5 | 0.5 | 0.5 | 0.5 | 0.5 | 0.5 | 0.5 | 0.5 | 0.5 | 0.5 | 0.5 | 0.5 | 0.5 | 0.5 | 0.5 | 0.5 | 0.5 | 0.5 | 0.5 | 0.5 | 0.5 | 0.5 | 0.5 | 0.5 | 0.5
| LNG/D | Combination Long-Haul Truck | 1750 | NOx | 0.5 | 0.5 |  |  | 0.5 | 0.5 | 0.5 | 0.5 | 0.5 | 0.5 | 0.5 | 0.5 | 0.5 | 0.5 | 0.5 | 0.5 | 0.5 | 0.5 | 0.5 | 0.5 | 0.5 | 0.5 | 0.5 | 0.5 | 0.5 | 0.5 | 0.5 | 0.5 | 0.5 | 0.5 | 0.5 | 0.5 | 0.5 | 0.5 | 0.5 | 0.5 | 0.5 | 0.5 | 0.5 | 0.5 | 0.5
| LNG/D | Combination Long-Haul Truck | 1750 | PM10 | 0.9 | 0.9 |  |  | 0.9 | 0.9 | 0.9 | 0.9 | 0.9 | 0.9 | 0.9 | 0.9 | 0.9 | 0.9 | 0.9 | 0.9 | 0.9 | 0.9 | 0.9 | 0.9 | 0.9 | 0.9 | 0.9 | 0.9 | 0.9 | 0.9 | 0.9 | 0.9 | 0.9 | 0.9 | 0.9 | 0.9 | 0.9 | 0.9 | 0.9 | 0.9 | 0.9 | 0.9 | 0.9 | 0.9 | 0.9
| LNG/D | Combination Long-Haul Truck | 1750 | PM10 (TBW) | 1 | 1 |  |  | 1 | bar: 1992 to Low NOx region + LPG 2027
| LNG/D | Combination Long-Haul Truck | 1750 | PM2.5 | 0.9 | 0.9 |  |  | 0.9 | 0.9 | 0.9 | 0.9 | 0.9 | 0.9 | 0.9 | 0.9 | 0.9 | 0.9 | 0.9 | 0.9 | 0.9 | 0.9 | 0.9 | 0.9 | 0.9 | 0.9 | 0.9 | 0.9 | 0.9 | 0.9 | 0.9 | 0.9 | 0.9 | 0.9 | 0.9 | 0.9 | 0.9 | 0.9 | 0.9 | 0.9 | 0.9 | 0.9 | 0.9 | 0.9 | 0.9
| LNG/D | Combination Long-Haul Truck | 1750 | PM2.5 (TBW) | 1 | 1 |  |  | 1 | bar: 1992 to Low NOx region + LPG 2027
| LNG/D | Combination Long-Haul Truck | 1750 | VOC | 1 | 1 |  |  | 1 | bar: 1992 to Low NOx region + LPG 2027
| LNG/D | Combination Long-Haul Truck | 1750 | VOC (Evap) | 1 | 1 |  |  | 1 | bar: 1992 to Low NOx region + LPG 2027
| LNG/D | Combination Short-Haul Truck | 1750 | CO | 0.5 | 0.5 |  |  | 0.5 | 0.5 | 0.5 | 0.5 | 0.5 | 0.5 | 0.5 | 0.5 | 0.5 | 0.5 | 0.5 | 0.5 | 0.5 | 0.5 | 0.5 | 0.5 | 0.5 | 0.5 | 0.5 | 0.5 | 0.5 | 0.5 | 0.5 | 0.5 | 0.5 | 0.5 | 0.5 | 0.5 | 0.5 | 0.5 | 0.5 | 0.5 | 0.5 | 0.5 | 0.5 | 0.5 | 0.5
| LNG/D | Combination Short-Haul Truck | 1750 | NOx | 0.5 | 0.5 |  |  | 0.5 | 0.5 | 0.5 | 0.5 | 0.5 | 0.5 | 0.5 | 0.5 | 0.5 | 0.5 | 0.5 | 0.5 | 0.5 | 0.5 | 0.5 | 0.5 | 0.5 | 0.5 | 0.5 | 0.5 | 0.5 | 0.5 | 0.5 | 0.5 | 0.5 | 0.5 | 0.5 | 0.5 | 0.5 | 0.5 | 0.5 | 0.5 | 0.5 | 0.5 | 0.5 | 0.5 | 0.5
| LNG/D | Combination Short-Haul Truck | 1750 | PM10 | 0.9 | 0.9 |  |  | 0.9 | 0.9 | 0.9 | 0.9 | 0.9 | 0.9 | 0.9 | 0.9 | 0.9 | 0.9 | 0.9 | 0.9 | 0.9 | 0.9 | 0.9 | 0.9 | 0.9 | 0.9 | 0.9 | 0.9 | 0.9 | 0.9 | 0.9 | 0.9 | 0.9 | 0.9 | 0.9 | 0.9 | 0.9 | 0.9 | 0.9 | 0.9 | 0.9 | 0.9 | 0.9 | 0.9 | 0.9
| LNG/D | Combination Short-Haul Truck | 1750 | PM10 (TBW) | 1 | 1 |  |  | 1 | bar: 1992 to Low NOx region + LPG 2027
| LNG/D | Combination Short-Haul Truck | 1750 | PM2.5 | 0.9 | 0.9 |  |  | 0.9 | 0.9 | 0.9 | 0.9 | 0.9 | 0.9 | 0.9 | 0.9 | 0.9 | 0.9 | 0.9 | 0.9 | 0.9 | 0.9 | 0.9 | 0.9 | 0.9 | 0.9 | 0.9 | 0.9 | 0.9 | 0.9 | 0.9 | 0.9 | 0.9 | 0.9 | 0.9 | 0.9 | 0.9 | 0.9 | 0.9 | 0.9 | 0.9 | 0.9 | 0.9 | 0.9 | 0.9
| LNG/D | Combination Short-Haul Truck | 1750 | PM2.5 (TBW) | 1 | 1 |  |  | 1 | bar: 1992 to Low NOx region + LPG 2027
| LNG/D | Combination Short-Haul Truck | 1750 | VOC | 1 | 1 |  |  | 1 | bar: 1992 to Low NOx region + LPG 2027
| LNG/D | Combination Short-Haul Truck | 1750 | VOC (Evap) | 1 | 1 |  |  | 1 | bar: 1992 to Low NOx region + LPG 2027
| LNG/D | Light Commercial Truck | No engine | CO | 1 | 1 |  |  | 1 | bar: 1992 to Low NOx region + LPG 2027
| LNG/D | Light Commercial Truck | No engine | NOx | 1 | 1 |  |  | 1 | bar: 1992 to Low NOx region + LPG 2027
| LNG/D | Light Commercial Truck | No engine | PM10 | 1 | 1 |  |  | 1 | bar: 1992 to Low NOx region + LPG 2027
| LNG/D | Light Commercial Truck | No engine | PM10 (TBW) | 1 | 1 |  |  | 1 | bar: 1992 to Low NOx region + LPG 2027
| LNG/D | Light Commercial Truck | No engine | PM2.5 | 1 | 1 |  |  | 1 | bar: 1992 to Low NOx region + LPG 2027
| LNG/D | Light Commercial Truck | No engine | PM2.5 (TBW) | 1 | 1 |  |  | 1 | bar: 1992 to Low NOx region + LPG 2027
| LNG/D | Light Commercial Truck | No engine | VOC | 1 | 1 |  |  | 1 | bar: 1992 to Low NOx region + LPG 2027
| LNG/D | Light Commercial Truck | No engine | VOC (Evap) | 1 | 1 |  |  | 1 | bar: 1992 to Low NOx region + LPG 2027
| LNG/D | Passenger Car | No engine | CO | 1 | 1 |  |  | 1 | bar: 1992 to Low NOx region + LPG 2027
| LNG/D | Passenger Car | No engine | NOx | 1 | 1 |  |  | 1 | bar: 1992 to Low NOx region + LPG 2027
| LNG/D | Passenger Car | No engine | PM10 | 1 | 1 |  |  | 1 | bar: 1992 to Low NOx region + LPG 2027
| LNG/D | Passenger Car | No engine | PM10 (TBW) | 1 | 1 |  |  | 1 | bar: 1992 to Low NOx region + LPG 2027
| LNG/D | Passenger Car | No engine | PM2.5 | 1 | 1 |  |  | 1 | bar: 1992 to Low NOx region + LPG 2027
| LNG/D | Passenger Car | No engine | PM2.5 (TBW) | 1 | 1 |  |  | 1 | bar: 1992 to Low NOx region + LPG 2027
| LNG/D | Passenger Car | No engine | VOC | 1 | 1 |  |  | 1 | bar: 1992 to Low NOx region + LPG 2027
| LNG/D | Passenger Car | No engine | VOC (Evap) | 1 | 1 |  |  | 1 | bar: 1992 to Low NOx region + LPG 2027
| LNG/D | Passenger Truck | No engine | CO | 1 | 1 |  |  | 1 | bar: 1992 to Low NOx region + LPG 2027
| LNG/D | Passenger Truck | No engine | NOx | 1 | 1 |  |  | 1 | bar: 1992 to Low NOx region + LPG 2027
| LNG/D | Passenger Truck | No engine | PM10 | 1 | 1 |  |  | 1 | bar: 1992 to Low NOx region + LPG 2027
| LNG/D | Passenger Truck | No engine | PM10 (TBW) | 1 | 1 |  |  | 1 | bar: 1992 to Low NOx region + LPG 2027
| LNG/D | Passenger Truck | No engine | PM2.5 | 1 | 1 |  |  | 1 | bar: 1992 to Low NOx region + LPG 2027
| LNG/D | Passenger Truck | No engine | PM2.5 (TBW) | 1 | 1 |  |  | 1 | bar: 1992 to Low NOx region + LPG 2027
| LNG/D | Passenger Truck | No engine | VOC | 1 | 1 |  |  | 1 | bar: 1992 to Low NOx region + LPG 2027
| LNG/D | Passenger Truck | No engine | VOC (Evap) | 1 | 1 |  |  | 1 | bar: 1992 to Low NOx region + LPG 2027
| LNG/D | Refuse Truck | 1750 | CO | 0.5 | 0.5 |  |  | 0.5 | 0.5 | 0.5 | 0.5 | 0.5 | 0.5 | 0.5 | 0.5 | 0.5 | 0.5 | 0.5 | 0.5 | 0.5 | 0.5 | 0.5 | 0.5 | 0.5 | 0.5 | 0.5 | 0.5 | 0.5 | 0.5 | 0.5 | 0.5 | 0.5 | 0.5 | 0.5 | 0.5 | 0.5 | 0.5 | 0.5 | 0.5 | 0.5 | 0.5 | 0.5 | 0.5 | 0.5
| LNG/D | Refuse Truck | 1750 | NOx | 0.5 | 0.5 |  |  | 0.5 | 0.5 | 0.5 | 0.5 | 0.5 | 0.5 | 0.5 | 0.5 | 0.5 | 0.5 | 0.5 | 0.5 | 0.5 | 0.5 | 0.5 | 0.5 | 0.5 | 0.5 | 0.5 | 0.5 | 0.5 | 0.5 | 0.5 | 0.5 | 0.5 | 0.5 | 0.5 | 0.5 | 0.5 | 0.5 | 0.5 | 0.5 | 0.5 | 0.5 | 0.5 | 0.5 | 0.5
| LNG/D | Refuse Truck | 1750 | PM10 | 0.9 | 0.9 |  |  | 0.9 | 0.9 | 0.9 | 0.9 | 0.9 | 0.9 | 0.9 | 0.9 | 0.9 | 0.9 | 0.9 | 0.9 | 0.9 | 0.9 | 0.9 | 0.9 | 0.9 | 0.9 | 0.9 | 0.9 | 0.9 | 0.9 | 0.9 | 0.9 | 0.9 | 0.9 | 0.9 | 0.9 | 0.9 | 0.9 | 0.9 | 0.9 | 0.9 | 0.9 | 0.9 | 0.9 | 0.9
| LNG/D | Refuse Truck | 1750 | PM10 (TBW) | 1 | 1 |  |  | 1 | bar: 1992 to Low NOx region + LPG 2027
| LNG/D | Refuse Truck | 1750 | PM2.5 | 0.9 | 0.9 |  |  | 0.9 | 0.9 | 0.9 | 0.9 | 0.9 | 0.9 | 0.9 | 0.9 | 0.9 | 0.9 | 0.9 | 0.9 | 0.9 | 0.9 | 0.9 | 0.9 | 0.9 | 0.9 | 0.9 | 0.9 | 0.9 | 0.9 | 0.9 | 0.9 | 0.9 | 0.9 | 0.9 | 0.9 | 0.9 | 0.9 | 0.9 | 0.9 | 0.9 | 0.9 | 0.9 | 0.9 | 0.9
| LNG/D | Refuse Truck | 1750 | PM2.5 (TBW) | 1 | 1 |  |  | 1 | bar: 1992 to Low NOx region + LPG 2027
| LNG/D | Refuse Truck | 1750 | VOC | 1 | 1 |  |  | 1 | bar: 1992 to Low NOx region + LPG 2027
| LNG/D | Refuse Truck | 1750 | VOC (Evap) | 1 | 1 |  |  | 1 | bar: 1992 to Low NOx region + LPG 2027
| LNG/D | School Bus | No engine | CO | 1 | 1 |  |  | 1 | 0 | 0 | 0 | 0 | 0 | 0 | 0 | 0 | 0 | 0 | 0 | 0 | 0 | 0 | 0 | 0 | 0 | 0 | 0 | 0 | 0 | 0 | 0 | 0 | 0 | 0 | 0 | 0 | 0 | 0 | 0 | 0 | 0 | 0 | 0 | 0
| LNG/D | School Bus | No engine | NOx | 1 | 1 |  |  | 1 | 0 | 0 | 0 | 0 | 0 | 0 | 0 | 0 | 0 | 0 | 0 | 0 | 0 | 0 | 0 | 0 | 0 | 0 | 0 | 0 | 0 | 0 | 0 | 0 | 0 | 0 | 0 | 0 | 0 | 0 | 0 | 0 | 0 | 0 | 0 | 0
| LNG/D | School Bus | No engine | PM10 | 1 | 1 |  |  | 1 | 0 | 0 | 0 | 0 | 0 | 0 | 0 | 0 | 0 | 0 | 0 | 0 | 0 | 0 | 0 | 0 | 0 | 0 | 0 | 0 | 0 | 0 | 0 | 0 | 0 | 0 | 0 | 0 | 0 | 0 | 0 | 0 | 0 | 0 | 0 | 0
| LNG/D | School Bus | No engine | PM10 (TBW) | 1 | 1 |  |  | 1 | 0 | 0 | 0 | 0 | 0 | 0 | 0 | 0 | 0 | 0 | 0 | 0 | 0 | 0 | 0 | 0 | 0 | 0 | 0 | 0 | 0 | 0 | 0 | 0 | 0 | 0 | 0 | 0 | 0 | 0 | 0 | 0 | 0 | 0 | 0 | 0
| LNG/D | School Bus | No engine | PM2.5 | 1 | 1 |  |  | 1 | 0 | 0 | 0 | 0 | 0 | 0 | 0 | 0 | 0 | 0 | 0 | 0 | 0 | 0 | 0 | 0 | 0 | 0 | 0 | 0 | 0 | 0 | 0 | 0 | 0 | 0 | 0 | 0 | 0 | 0 | 0 | 0 | 0 | 0 | 0 | 0
| LNG/D | School Bus | No engine | PM2.5 (TBW) | 1 | 1 |  |  | 1 | 0 | 0 | 0 | 0 | 0 | 0 | 0 | 0 | 0 | 0 | 0 | 0 | 0 | 0 | 0 | 0 | 0 | 0 | 0 | 0 | 0 | 0 | 0 | 0 | 0 | 0 | 0 | 0 | 0 | 0 | 0 | 0 | 0 | 0 | 0 | 0
| LNG/D | School Bus | No engine | VOC | 1 | 1 |  |  | 1 | 0 | 0 | 0 | 0 | 0 | 0 | 0 | 0 | 0 | 0 | 0 | 0 | 0 | 0 | 0 | 0 | 0 | 0 | 0 | 0 | 0 | 0 | 0 | 0 | 0 | 0 | 0 | 0 | 0 | 0 | 0 | 0 | 0 | 0 | 0 | 0
| LNG/D | School Bus | No engine | VOC (Evap) | 1 | 1 |  |  | 1 | 0 | 0 | 0 | 0 | 0 | 0 | 0 | 0 | 0 | 0 | 0 | 0 | 0 | 0 | 0 | 0 | 0 | 0 | 0 | 0 | 0 | 0 | 0 | 0 | 0 | 0 | 0 | 0 | 0 | 0 | 0 | 0 | 0 | 0 | 0 | 0
| LNG/D | Single Unit Long-Haul Truck | 1750 | CO | 0.5 | 0.5 |  |  | 0.5 | 0.5 | 0.5 | 0.5 | 0.5 | 0.5 | 0.5 | 0.5 | 0.5 | 0.5 | 0.5 | 0.5 | 0.5 | 0.5 | 0.5 | 0.5 | 0.5 | 0.5 | 0.5 | 0.5 | 0.5 | 0.5 | 0.5 | 0.5 | 0.5 | 0.5 | 0.5 | 0.5 | 0.5 | 0.5 | 0.5 | 0.5 | 0.5 | 0.5 | 0.5 | 0.5 | 0.5
| LNG/D | Single Unit Long-Haul Truck | 1750 | NOx | 0.5 | 0.5 |  |  | 0.5 | 0.5 | 0.5 | 0.5 | 0.5 | 0.5 | 0.5 | 0.5 | 0.5 | 0.5 | 0.5 | 0.5 | 0.5 | 0.5 | 0.5 | 0.5 | 0.5 | 0.5 | 0.5 | 0.5 | 0.5 | 0.5 | 0.5 | 0.5 | 0.5 | 0.5 | 0.5 | 0.5 | 0.5 | 0.5 | 0.5 | 0.5 | 0.5 | 0.5 | 0.5 | 0.5 | 0.5
| LNG/D | Single Unit Long-Haul Truck | 1750 | PM10 | 0.9 | 0.9 |  |  | 0.9 | 0.9 | 0.9 | 0.9 | 0.9 | 0.9 | 0.9 | 0.9 | 0.9 | 0.9 | 0.9 | 0.9 | 0.9 | 0.9 | 0.9 | 0.9 | 0.9 | 0.9 | 0.9 | 0.9 | 0.9 | 0.9 | 0.9 | 0.9 | 0.9 | 0.9 | 0.9 | 0.9 | 0.9 | 0.9 | 0.9 | 0.9 | 0.9 | 0.9 | 0.9 | 0.9 | 0.9
| LNG/D | Single Unit Long-Haul Truck | 1750 | PM10 (TBW) | 1 | 1 |  |  | 1 | bar: 1992 to Low NOx region + LPG 2027
| LNG/D | Single Unit Long-Haul Truck | 1750 | PM2.5 | 0.9 | 0.9 |  |  | 0.9 | 0.9 | 0.9 | 0.9 | 0.9 | 0.9 | 0.9 | 0.9 | 0.9 | 0.9 | 0.9 | 0.9 | 0.9 | 0.9 | 0.9 | 0.9 | 0.9 | 0.9 | 0.9 | 0.9 | 0.9 | 0.9 | 0.9 | 0.9 | 0.9 | 0.9 | 0.9 | 0.9 | 0.9 | 0.9 | 0.9 | 0.9 | 0.9 | 0.9 | 0.9 | 0.9 | 0.9
| LNG/D | Single Unit Long-Haul Truck | 1750 | PM2.5 (TBW) | 1 | 1 |  |  | 1 | bar: 1992 to Low NOx region + LPG 2027
| LNG/D | Single Unit Long-Haul Truck | 1750 | VOC | 1 | 1 |  |  | 1 | bar: 1992 to Low NOx region + LPG 2027
| LNG/D | Single Unit Long-Haul Truck | 1750 | VOC (Evap) | 1 | 1 |  |  | 1 | bar: 1992 to Low NOx region + LPG 2027
| LNG/D | Single Unit Short-Haul Truck | 1750 | CO | 0.5 | 0.5 |  |  | 0.5 | 0.5 | 0.5 | 0.5 | 0.5 | 0.5 | 0.5 | 0.5 | 0.5 | 0.5 | 0.5 | 0.5 | 0.5 | 0.5 | 0.5 | 0.5 | 0.5 | 0.5 | 0.5 | 0.5 | 0.5 | 0.5 | 0.5 | 0.5 | 0.5 | 0.5 | 0.5 | 0.5 | 0.5 | 0.5 | 0.5 | 0.5 | 0.5 | 0.5 | 0.5 | 0.5 | 0.5
| LNG/D | Single Unit Short-Haul Truck | 1750 | NOx | 0.5 | 0.5 |  |  | 0.5 | 0.5 | 0.5 | 0.5 | 0.5 | 0.5 | 0.5 | 0.5 | 0.5 | 0.5 | 0.5 | 0.5 | 0.5 | 0.5 | 0.5 | 0.5 | 0.5 | 0.5 | 0.5 | 0.5 | 0.5 | 0.5 | 0.5 | 0.5 | 0.5 | 0.5 | 0.5 | 0.5 | 0.5 | 0.5 | 0.5 | 0.5 | 0.5 | 0.5 | 0.5 | 0.5 | 0.5
| LNG/D | Single Unit Short-Haul Truck | 1750 | PM10 | 0.9 | 0.9 |  |  | 0.9 | 0.9 | 0.9 | 0.9 | 0.9 | 0.9 | 0.9 | 0.9 | 0.9 | 0.9 | 0.9 | 0.9 | 0.9 | 0.9 | 0.9 | 0.9 | 0.9 | 0.9 | 0.9 | 0.9 | 0.9 | 0.9 | 0.9 | 0.9 | 0.9 | 0.9 | 0.9 | 0.9 | 0.9 | 0.9 | 0.9 | 0.9 | 0.9 | 0.9 | 0.9 | 0.9 | 0.9
| LNG/D | Single Unit Short-Haul Truck | 1750 | PM10 (TBW) | 1 | 1 |  |  | 1 | bar: 1992 to Low NOx region + LPG 2027
| LNG/D | Single Unit Short-Haul Truck | 1750 | PM2.5 | 0.9 | 0.9 |  |  | 0.9 | 0.9 | 0.9 | 0.9 | 0.9 | 0.9 | 0.9 | 0.9 | 0.9 | 0.9 | 0.9 | 0.9 | 0.9 | 0.9 | 0.9 | 0.9 | 0.9 | 0.9 | 0.9 | 0.9 | 0.9 | 0.9 | 0.9 | 0.9 | 0.9 | 0.9 | 0.9 | 0.9 | 0.9 | 0.9 | 0.9 | 0.9 | 0.9 | 0.9 | 0.9 | 0.9 | 0.9
| LNG/D | Single Unit Short-Haul Truck | 1750 | PM2.5 (TBW) | 1 | 1 |  |  | 1 | bar: 1992 to Low NOx region + LPG 2027
| LNG/D | Single Unit Short-Haul Truck | 1750 | VOC | 1 | 1 |  |  | 1 | bar: 1992 to Low NOx region + LPG 2027
| LNG/D | Single Unit Short-Haul Truck | 1750 | VOC (Evap) | 1 | 1 |  |  | 1 | bar: 1992 to Low NOx region + LPG 2027
| LNG/D | Transit Bus | 1750 | CO | 0.5 | 0.5 |  |  | 0.5 | 0.5 | 0.5 | 0.5 | 0.5 | 0.5 | 0.5 | 0.5 | 0.5 | 0.5 | 0.5 | 0.5 | 0.5 | 0.5 | 0.5 | 0.5 | 0.5 | 0.5 | 0.5 | 0.5 | 0.5 | 0.5 | 0.5 | 0.5 | 0.5 | 0.5 | 0.5 | 0.5 | 0.5 | 0.5 | 0.5 | 0.5 | 0.5 | 0.5 | 0.5 | 0.5 | 0.5
| LNG/D | Transit Bus | 1750 | NOx | 0.5 | 0.5 |  |  | 0.5 | 0.5 | 0.5 | 0.5 | 0.5 | 0.5 | 0.5 | 0.5 | 0.5 | 0.5 | 0.5 | 0.5 | 0.5 | 0.5 | 0.5 | 0.5 | 0.5 | 0.5 | 0.5 | 0.5 | 0.5 | 0.5 | 0.5 | 0.5 | 0.5 | 0.5 | 0.5 | 0.5 | 0.5 | 0.5 | 0.5 | 0.5 | 0.5 | 0.5 | 0.5 | 0.5 | 0.5
| LNG/D | Transit Bus | 1750 | PM10 | 0.9 | 0.9 |  |  | 0.9 | 0.9 | 0.9 | 0.9 | 0.9 | 0.9 | 0.9 | 0.9 | 0.9 | 0.9 | 0.9 | 0.9 | 0.9 | 0.9 | 0.9 | 0.9 | 0.9 | 0.9 | 0.9 | 0.9 | 0.9 | 0.9 | 0.9 | 0.9 | 0.9 | 0.9 | 0.9 | 0.9 | 0.9 | 0.9 | 0.9 | 0.9 | 0.9 | 0.9 | 0.9 | 0.9 | 0.9
| LNG/D | Transit Bus | 1750 | PM10 (TBW) | 1 | 1 |  |  | 1 | bar: 1992 to Low NOx region + LPG 2027
| LNG/D | Transit Bus | 1750 | PM2.5 | 0.9 | 0.9 |  |  | 0.9 | 0.9 | 0.9 | 0.9 | 0.9 | 0.9 | 0.9 | 0.9 | 0.9 | 0.9 | 0.9 | 0.9 | 0.9 | 0.9 | 0.9 | 0.9 | 0.9 | 0.9 | 0.9 | 0.9 | 0.9 | 0.9 | 0.9 | 0.9 | 0.9 | 0.9 | 0.9 | 0.9 | 0.9 | 0.9 | 0.9 | 0.9 | 0.9 | 0.9 | 0.9 | 0.9 | 0.9
| LNG/D | Transit Bus | 1750 | PM2.5 (TBW) | 1 | 1 |  |  | 1 | bar: 1992 to Low NOx region + LPG 2027
| LNG/D | Transit Bus | 1750 | VOC | 1 | 1 |  |  | 1 | bar: 1992 to Low NOx region + LPG 2027
| LNG/D | Transit Bus | 1750 | VOC (Evap) | 1 | 1 |  |  | 1 | bar: 1992 to Low NOx region + LPG 2027
| E85 | Combination Long-Haul Truck | No engine | CO | 1 | 1 |  |  | 10.6346 | bar: 1992 to Low NOx region + LPG 2027
| E85 | Combination Long-Haul Truck | No engine | NOx | 1 | 1 |  |  | 0.19804 | bar: 1992 to Low NOx region + LPG 2027
| E85 | Combination Long-Haul Truck | No engine | PM10 | 1 | 1 |  |  | 1.7143 | bar: 1992 to Low NOx region + LPG 2027
| E85 | Combination Long-Haul Truck | No engine | PM10 (TBW) | 1 | 1 |  |  | 0.67778 | bar: 1992 to Low NOx region + LPG 2027
| E85 | Combination Long-Haul Truck | No engine | PM2.5 | 1 | 1 |  |  | 1.4286 | bar: 1992 to Low NOx region + LPG 2027
| E85 | Combination Long-Haul Truck | No engine | PM2.5 (TBW) | 1 | 1 |  |  | 0.66667 | bar: 1992 to Low NOx region + LPG 2027
| E85 | Combination Long-Haul Truck | No engine | VOC | 1 | 1 |  |  | 4.8438 | bar: 1992 to Low NOx region + LPG 2027
| E85 | Combination Long-Haul Truck | No engine | VOC (Evap) | 1 | 1 |  |  | 15.4342 | bar: 1992 to Low NOx region + LPG 2027
| E85 | Combination Short-Haul Truck | No engine | CO | 1 | 1 |  |  | 10.6346 | bar: 1992 to Low NOx region + LPG 2027
| E85 | Combination Short-Haul Truck | No engine | NOx | 1 | 1 |  |  | 0.19804 | bar: 1992 to Low NOx region + LPG 2027
| E85 | Combination Short-Haul Truck | No engine | PM10 | 1 | 1 |  |  | 1.7143 | bar: 1992 to Low NOx region + LPG 2027
| E85 | Combination Short-Haul Truck | No engine | PM10 (TBW) | 1 | 1 |  |  | 0.67778 | bar: 1992 to Low NOx region + LPG 2027
| E85 | Combination Short-Haul Truck | No engine | PM2.5 | 1 | 1 |  |  | 1.4286 | bar: 1992 to Low NOx region + LPG 2027
| E85 | Combination Short-Haul Truck | No engine | PM2.5 (TBW) | 1 | 1 |  |  | 0.66667 | bar: 1992 to Low NOx region + LPG 2027
| E85 | Combination Short-Haul Truck | No engine | VOC | 1 | 1 |  |  | 4.8438 | bar: 1992 to Low NOx region + LPG 2027
| E85 | Combination Short-Haul Truck | No engine | VOC (Evap) | 1 | 1 |  |  | 15.4342 | bar: 1992 to Low NOx region + LPG 2027
| E85 | Light Commercial Truck | 373 | CO | 1 | 1 |  |  | 1 | bar: 1992 to Low NOx region + LPG 2027
| E85 | Light Commercial Truck | 373 | NOx | 1 | 1 |  |  | 1 | bar: 1992 to Low NOx region + LPG 2027
| E85 | Light Commercial Truck | 373 | PM10 | 1 | 1 |  |  | 1 | bar: 1992 to Low NOx region + LPG 2027
| E85 | Light Commercial Truck | 373 | PM10 (TBW) | 1 | 1 |  |  | 1 | bar: 1992 to Low NOx region + LPG 2027
| E85 | Light Commercial Truck | 373 | PM2.5 | 1 | 1 |  |  | 1 | bar: 1992 to Low NOx region + LPG 2027
| E85 | Light Commercial Truck | 373 | PM2.5 (TBW) | 1 | 1 |  |  | 1 | bar: 1992 to Low NOx region + LPG 2027
| E85 | Light Commercial Truck | 373 | VOC | 1 | 1 |  |  | 1 | bar: 1992 to Low NOx region + LPG 2027
| E85 | Light Commercial Truck | 373 | VOC (Evap) | 0.85 | 0.85 |  |  | 0.85 | 0.85 | 0.85 | 0.85 | 0.85 | 0.85 | 0.85 | 0.85 | 0.85 | 0.85 | 0.85 | 0.85 | 0.85 | 0.85 | 0.85 | 0.85 | 0.85 | 0.85 | 0.85 | 0.85 | 0.85 | 0.85 | 0.85 | 0.85 | 0.85 | 0.85 | 0.85 | 0.85 | 0.85 | 0.85 | 0.85 | 0.85 | 0.85 | 0.85 | 0.85 | 0.85 | 0.85
| E85 | Passenger Car | N/A | CO | 1 | 1 |  |  | 1 | bar: 1992 to Low NOx region + LPG 2027
| E85 | Passenger Car | N/A | NOx | 1 | 1 |  |  | 1 | bar: 1992 to Low NOx region + LPG 2027
| E85 | Passenger Car | N/A | PM10 | 1 | 1 |  |  | 1 | bar: 1992 to Low NOx region + LPG 2027
| E85 | Passenger Car | N/A | PM10 (TBW) | 1 | 1 |  |  | 1 | bar: 1992 to Low NOx region + LPG 2027
| E85 | Passenger Car | N/A | PM2.5 | 1 | 1 |  |  | 1 | bar: 1992 to Low NOx region + LPG 2027
| E85 | Passenger Car | N/A | PM2.5 (TBW) | 1 | 1 |  |  | 1 | bar: 1992 to Low NOx region + LPG 2027
| E85 | Passenger Car | N/A | VOC | 1 | 1 |  |  | 1 | bar: 1992 to Low NOx region + LPG 2027
| E85 | Passenger Car | N/A | VOC (Evap) | 0.85 | 0.85 |  |  | 0.85 | 0.85 | 0.85 | 0.85 | 0.85 | 0.85 | 0.85 | 0.85 | 0.85 | 0.85 | 0.85 | 0.85 | 0.85 | 0.85 | 0.85 | 0.85 | 0.85 | 0.85 | 0.85 | 0.85 | 0.85 | 0.85 | 0.85 | 0.85 | 0.85 | 0.85 | 0.85 | 0.85 | 0.85 | 0.85 | 0.85 | 0.85 | 0.85 | 0.85 | 0.85 | 0.85 | 0.85
| E85 | Passenger Truck | N/A | CO | 1 | 1 |  |  | 1 | bar: 1992 to Low NOx region + LPG 2027
| E85 | Passenger Truck | N/A | NOx | 1 | 1 |  |  | 1 | bar: 1992 to Low NOx region + LPG 2027
| E85 | Passenger Truck | N/A | PM10 | 1 | 1 |  |  | 1 | bar: 1992 to Low NOx region + LPG 2027
| E85 | Passenger Truck | N/A | PM10 (TBW) | 1 | 1 |  |  | 1 | bar: 1992 to Low NOx region + LPG 2027
| E85 | Passenger Truck | N/A | PM2.5 | 1 | 1 |  |  | 1 | bar: 1992 to Low NOx region + LPG 2027
| E85 | Passenger Truck | N/A | PM2.5 (TBW) | 1 | 1 |  |  | 1 | bar: 1992 to Low NOx region + LPG 2027
| E85 | Passenger Truck | N/A | VOC | 1 | 1 |  |  | 1 | bar: 1992 to Low NOx region + LPG 2027
| E85 | Passenger Truck | N/A | VOC (Evap) | 0.85 | 0.85 |  |  | 0.85 | 0.85 | 0.85 | 0.85 | 0.85 | 0.85 | 0.85 | 0.85 | 0.85 | 0.85 | 0.85 | 0.85 | 0.85 | 0.85 | 0.85 | 0.85 | 0.85 | 0.85 | 0.85 | 0.85 | 0.85 | 0.85 | 0.85 | 0.85 | 0.85 | 0.85 | 0.85 | 0.85 | 0.85 | 0.85 | 0.85 | 0.85 | 0.85 | 0.85 | 0.85 | 0.85 | 0.85
| E85 | Refuse Truck | No engine | CO | 1 | 1 |  |  | 10.6346 | bar: 1992 to Low NOx region + LPG 2027
| E85 | Refuse Truck | No engine | NOx | 1 | 1 |  |  | 0.19804 | bar: 1992 to Low NOx region + LPG 2027
| E85 | Refuse Truck | No engine | PM10 | 1 | 1 |  |  | 1.7143 | bar: 1992 to Low NOx region + LPG 2027
| E85 | Refuse Truck | No engine | PM10 (TBW) | 1 | 1 |  |  | 0.67778 | bar: 1992 to Low NOx region + LPG 2027
| E85 | Refuse Truck | No engine | PM2.5 | 1 | 1 |  |  | 1.4286 | bar: 1992 to Low NOx region + LPG 2027
| E85 | Refuse Truck | No engine | PM2.5 (TBW) | 1 | 1 |  |  | 0.66667 | bar: 1992 to Low NOx region + LPG 2027
| E85 | Refuse Truck | No engine | VOC | 1 | 1 |  |  | 4.8438 | bar: 1992 to Low NOx region + LPG 2027
| E85 | Refuse Truck | No engine | VOC (Evap) | 1 | 1 |  |  | 15.4342 | bar: 1992 to Low NOx region + LPG 2027
| E85 | School Bus | gasoline | CO | 1 | 1 |  |  | 10.6346 | bar: 1992 to Low NOx region + LPG 2027
| E85 | School Bus | gasoline | NOx | 1 | 1 |  |  | 0.19804 | bar: 1992 to Low NOx region + LPG 2027
| E85 | School Bus | gasoline | PM10 | 1 | 1 |  |  | 1.7143 | bar: 1992 to Low NOx region + LPG 2027
| E85 | School Bus | gasoline | PM10 (TBW) | 1 | 1 |  |  | 0.67778 | bar: 1992 to Low NOx region + LPG 2027
| E85 | School Bus | gasoline | PM2.5 | 1 | 1 |  |  | 1.4286 | bar: 1992 to Low NOx region + LPG 2027
| E85 | School Bus | gasoline | PM2.5 (TBW) | 1 | 1 |  |  | 0.66667 | bar: 1992 to Low NOx region + LPG 2027
| E85 | School Bus | gasoline | VOC | 1 | 1 |  |  | 4.8438 | bar: 1992 to Low NOx region + LPG 2027
| E85 | School Bus | gasoline | VOC (Evap) | 1 | 1 |  |  | 15.4342 | bar: 1992 to Low NOx region + LPG 2027
| E85 | Single Unit Long-Haul Truck | gasoline | CO | 1 | 1 |  |  | 10.6346 | bar: 1992 to Low NOx region + LPG 2027
| E85 | Single Unit Long-Haul Truck | gasoline | NOx | 1 | 1 |  |  | 0.19804 | bar: 1992 to Low NOx region + LPG 2027
| E85 | Single Unit Long-Haul Truck | gasoline | PM10 | 1 | 1 |  |  | 1.7143 | bar: 1992 to Low NOx region + LPG 2027
| E85 | Single Unit Long-Haul Truck | gasoline | PM10 (TBW) | 1 | 1 |  |  | 0.67778 | bar: 1992 to Low NOx region + LPG 2027
| E85 | Single Unit Long-Haul Truck | gasoline | PM2.5 | 1 | 1 |  |  | 1.4286 | bar: 1992 to Low NOx region + LPG 2027
| E85 | Single Unit Long-Haul Truck | gasoline | PM2.5 (TBW) | 1 | 1 |  |  | 0.66667 | bar: 1992 to Low NOx region + LPG 2027
| E85 | Single Unit Long-Haul Truck | gasoline | VOC | 1 | 1 |  |  | 4.8438 | bar: 1992 to Low NOx region + LPG 2027
| E85 | Single Unit Long-Haul Truck | gasoline | VOC (Evap) | 1 | 1 |  |  | 15.4342 | bar: 1992 to Low NOx region + LPG 2027
| E85 | Single Unit Short-Haul Truck | gasoline | CO | 1 | 1 |  |  | 10.6346 | bar: 1992 to Low NOx region + LPG 2027
| E85 | Single Unit Short-Haul Truck | gasoline | NOx | 1 | 1 |  |  | 0.19804 | bar: 1992 to Low NOx region + LPG 2027
| E85 | Single Unit Short-Haul Truck | gasoline | PM10 | 1 | 1 |  |  | 1.7143 | bar: 1992 to Low NOx region + LPG 2027
| E85 | Single Unit Short-Haul Truck | gasoline | PM10 (TBW) | 1 | 1 |  |  | 0.67778 | bar: 1992 to Low NOx region + LPG 2027
| E85 | Single Unit Short-Haul Truck | gasoline | PM2.5 | 1 | 1 |  |  | 1.4286 | bar: 1992 to Low NOx region + LPG 2027
| E85 | Single Unit Short-Haul Truck | gasoline | PM2.5 (TBW) | 1 | 1 |  |  | 0.66667 | bar: 1992 to Low NOx region + LPG 2027
| E85 | Single Unit Short-Haul Truck | gasoline | VOC | 1 | 1 |  |  | 4.8438 | bar: 1992 to Low NOx region + LPG 2027
| E85 | Single Unit Short-Haul Truck | gasoline | VOC (Evap) | 1 | 1 |  |  | 15.4342 | bar: 1992 to Low NOx region + LPG 2027
| E85 | Transit Bus | No engine | CO | 1 | 1 |  |  | 10.6346 | bar: 1992 to Low NOx region + LPG 2027
| E85 | Transit Bus | No engine | NOx | 1 | 1 |  |  | 0.19804 | bar: 1992 to Low NOx region + LPG 2027
| E85 | Transit Bus | No engine | PM10 | 1 | 1 |  |  | 1.7143 | bar: 1992 to Low NOx region + LPG 2027
| E85 | Transit Bus | No engine | PM10 (TBW) | 1 | 1 |  |  | 0.67778 | bar: 1992 to Low NOx region + LPG 2027
| E85 | Transit Bus | No engine | PM2.5 | 1 | 1 |  |  | 1.4286 | bar: 1992 to Low NOx region + LPG 2027
| E85 | Transit Bus | No engine | PM2.5 (TBW) | 1 | 1 |  |  | 0.66667 | bar: 1992 to Low NOx region + LPG 2027
| E85 | Transit Bus | No engine | VOC | 1 | 1 |  |  | 4.8438 | bar: 1992 to Low NOx region + LPG 2027
| E85 | Transit Bus | No engine | VOC (Evap) | 1 | 1 |  |  | 15.4342 | bar: 1992 to Low NOx region + LPG 2027
| B20 | Combination Long-Haul Truck |  | CO | 1 | 1 |  | 1 | 1 | bar: 1992 to Low NOx region + LPG 2027
| B20 | Combination Long-Haul Truck |  | NOx | 1 | 1 |  | 1 | 1 | bar: 1992 to Low NOx region + LPG 2027
| B20 | Combination Long-Haul Truck |  | PM10 | 1 | 1 |  | 1 | 1 | bar: 1992 to Low NOx region + LPG 2027
| B20 | Combination Long-Haul Truck |  | PM10 (TBW) | 1 | 1 |  | 1 | 1 | bar: 1992 to Low NOx region + LPG 2027
| B20 | Combination Long-Haul Truck |  | PM2.5 | 1 | 1 |  | 1 | 1 | bar: 1992 to Low NOx region + LPG 2027
| B20 | Combination Long-Haul Truck |  | PM2.5 (TBW) | 1 | 1 |  | 1 | 1 | bar: 1992 to Low NOx region + LPG 2027
| B20 | Combination Long-Haul Truck |  | VOC | 1 | 1 |  | 1 | 1 | bar: 1992 to Low NOx region + LPG 2027
| B20 | Combination Long-Haul Truck |  | VOC (Evap) | 1 | 1 |  | 1 | 1 | bar: 1992 to Low NOx region + LPG 2027
| B20 | Combination Short-Haul Truck |  | CO | 1 | 1 |  | 1 | 1 | bar: 1992 to Low NOx region + LPG 2027
| B20 | Combination Short-Haul Truck |  | NOx | 1 | 1 |  | 1 | 1 | bar: 1992 to Low NOx region + LPG 2027
| B20 | Combination Short-Haul Truck |  | PM10 | 1 | 1 |  | 1 | 1 | bar: 1992 to Low NOx region + LPG 2027
| B20 | Combination Short-Haul Truck |  | PM10 (TBW) | 1 | 1 |  | 1 | 1 | bar: 1992 to Low NOx region + LPG 2027
| B20 | Combination Short-Haul Truck |  | PM2.5 | 1 | 1 |  | 1 | 1 | bar: 1992 to Low NOx region + LPG 2027
| B20 | Combination Short-Haul Truck |  | PM2.5 (TBW) | 1 | 1 |  | 1 | 1 | bar: 1992 to Low NOx region + LPG 2027
| B20 | Combination Short-Haul Truck |  | VOC | 1 | 1 |  | 1 | 1 | bar: 1992 to Low NOx region + LPG 2027
| B20 | Combination Short-Haul Truck |  | VOC (Evap) | 1 | 1 |  | 1 | 1 | bar: 1992 to Low NOx region + LPG 2027
| B20 | Light Commercial Truck |  | CO | 1 | 1 |  | 1 | 0.72677 | bar: 1992 to Low NOx region + LPG 2027
| B20 | Light Commercial Truck |  | NOx | 1 | 1 |  | 5 | 7.5385 | bar: 1992 to Low NOx region + LPG 2027
| B20 | Light Commercial Truck |  | PM10 | 1 | 1 |  | 1 | 0.5 | bar: 1992 to Low NOx region + LPG 2027
| B20 | Light Commercial Truck |  | PM10 (TBW) | 1 | 1 |  | 1 | 1.1613 | bar: 1992 to Low NOx region + LPG 2027
| B20 | Light Commercial Truck |  | PM2.5 | 1 | 1 |  | 1 | 0.5 | bar: 1992 to Low NOx region + LPG 2027
| B20 | Light Commercial Truck |  | PM2.5 (TBW) | 1 | 1 |  | 1 | 1.25 | bar: 1992 to Low NOx region + LPG 2027
| B20 | Light Commercial Truck |  | VOC | 1 | 1 |  | 1 | 1.1071 | bar: 1992 to Low NOx region + LPG 2027
| B20 | Light Commercial Truck |  | VOC (Evap) | 1 | 1 |  | 1 | 0.25926 | bar: 1992 to Low NOx region + LPG 2027
| B20 | Passenger Car | N/A | CO | 1 | 1 |  | 1 | 0.72677 | bar: 1992 to Low NOx region + LPG 2027
| B20 | Passenger Car | N/A | NOx | 1 | 1 |  | 5 | 7.5385 | bar: 1992 to Low NOx region + LPG 2027
| B20 | Passenger Car | N/A | PM10 | 1 | 1 |  | 1 | 0.5 | bar: 1992 to Low NOx region + LPG 2027
| B20 | Passenger Car | N/A | PM10 (TBW) | 1 | 1 |  | 1 | 1.1613 | bar: 1992 to Low NOx region + LPG 2027
| B20 | Passenger Car | N/A | PM2.5 | 1 | 1 |  | 1 | 0.5 | bar: 1992 to Low NOx region + LPG 2027
| B20 | Passenger Car | N/A | PM2.5 (TBW) | 1 | 1 |  | 1 | 1.25 | bar: 1992 to Low NOx region + LPG 2027
| B20 | Passenger Car | N/A | VOC | 1 | 1 |  | 1 | 1.1071 | bar: 1992 to Low NOx region + LPG 2027
| B20 | Passenger Car | N/A | VOC (Evap) | 1 | 1 |  | 1 | 0.25926 | bar: 1992 to Low NOx region + LPG 2027
| B20 | Passenger Truck | N/A | CO | 1 | 1 |  | 1 | 0.72677 | bar: 1992 to Low NOx region + LPG 2027
| B20 | Passenger Truck | N/A | NOx | 1 | 1 |  | 5 | 7.5385 | bar: 1992 to Low NOx region + LPG 2027
| B20 | Passenger Truck | N/A | PM10 | 1 | 1 |  | 1 | 0.5 | bar: 1992 to Low NOx region + LPG 2027
| B20 | Passenger Truck | N/A | PM10 (TBW) | 1 | 1 |  | 1 | 1.1613 | bar: 1992 to Low NOx region + LPG 2027
| B20 | Passenger Truck | N/A | PM2.5 | 1 | 1 |  | 1 | 0.5 | bar: 1992 to Low NOx region + LPG 2027
| B20 | Passenger Truck | N/A | PM2.5 (TBW) | 1 | 1 |  | 1 | 1.25 | bar: 1992 to Low NOx region + LPG 2027
| B20 | Passenger Truck | N/A | VOC | 1 | 1 |  | 1 | 1.1071 | bar: 1992 to Low NOx region + LPG 2027
| B20 | Passenger Truck | N/A | VOC (Evap) | 1 | 1 |  | 1 | 0.25926 | bar: 1992 to Low NOx region + LPG 2027
| B20 | Refuse Truck |  | CO | 1 | 1 |  | 1 | 1 | bar: 1992 to Low NOx region + LPG 2027
| B20 | Refuse Truck |  | NOx | 1 | 1 |  | 1 | 1 | bar: 1992 to Low NOx region + LPG 2027
| B20 | Refuse Truck |  | PM10 | 1 | 1 |  | 1 | 1 | bar: 1992 to Low NOx region + LPG 2027
| B20 | Refuse Truck |  | PM10 (TBW) | 1 | 1 |  | 1 | 1 | bar: 1992 to Low NOx region + LPG 2027
| B20 | Refuse Truck |  | PM2.5 | 1 | 1 |  | 1 | 1 | bar: 1992 to Low NOx region + LPG 2027
| B20 | Refuse Truck |  | PM2.5 (TBW) | 1 | 1 |  | 1 | 1 | bar: 1992 to Low NOx region + LPG 2027
| B20 | Refuse Truck |  | VOC | 1 | 1 |  | 1 | 1 | bar: 1992 to Low NOx region + LPG 2027
| B20 | Refuse Truck |  | VOC (Evap) | 1 | 1 |  | 1 | 1 | bar: 1992 to Low NOx region + LPG 2027
| B20 | School Bus |  | CO | 1 | 1 |  | 1 | 1 | bar: 1992 to Low NOx region + LPG 2027
| B20 | School Bus |  | NOx | 1 | 1 |  | 1 | 1 | bar: 1992 to Low NOx region + LPG 2027
| B20 | School Bus |  | PM10 | 1 | 1 |  | 1 | 1 | bar: 1992 to Low NOx region + LPG 2027
| B20 | School Bus |  | PM10 (TBW) | 1 | 1 |  | 1 | 1 | bar: 1992 to Low NOx region + LPG 2027
| B20 | School Bus |  | PM2.5 | 1 | 1 |  | 1 | 1 | bar: 1992 to Low NOx region + LPG 2027
| B20 | School Bus |  | PM2.5 (TBW) | 1 | 1 |  | 1 | 1 | bar: 1992 to Low NOx region + LPG 2027
| B20 | School Bus |  | VOC | 1 | 1 |  | 1 | 1 | bar: 1992 to Low NOx region + LPG 2027
| B20 | School Bus |  | VOC (Evap) | 1 | 1 |  | 1 | 1 | bar: 1992 to Low NOx region + LPG 2027
| B20 | Single Unit Long-Haul Truck |  | CO | 1 | 1 |  | 1 | 1 | bar: 1992 to Low NOx region + LPG 2027
| B20 | Single Unit Long-Haul Truck |  | NOx | 1 | 1 |  | 1 | 1 | bar: 1992 to Low NOx region + LPG 2027
| B20 | Single Unit Long-Haul Truck |  | PM10 | 1 | 1 |  | 1 | 1 | bar: 1992 to Low NOx region + LPG 2027
| B20 | Single Unit Long-Haul Truck |  | PM10 (TBW) | 1 | 1 |  | 1 | 1 | bar: 1992 to Low NOx region + LPG 2027
| B20 | Single Unit Long-Haul Truck |  | PM2.5 | 1 | 1 |  | 1 | 1 | bar: 1992 to Low NOx region + LPG 2027
| B20 | Single Unit Long-Haul Truck |  | PM2.5 (TBW) | 1 | 1 |  | 1 | 1 | bar: 1992 to Low NOx region + LPG 2027
| B20 | Single Unit Long-Haul Truck |  | VOC | 1 | 1 |  | 1 | 1 | bar: 1992 to Low NOx region + LPG 2027
| B20 | Single Unit Long-Haul Truck |  | VOC (Evap) | 1 | 1 |  | 1 | 1 | bar: 1992 to Low NOx region + LPG 2027
| B20 | Single Unit Short-Haul Truck |  | CO | 1 | 1 |  | 1 | 1 | bar: 1992 to Low NOx region + LPG 2027
| B20 | Single Unit Short-Haul Truck |  | NOx | 1 | 1 |  | 1 | 1 | bar: 1992 to Low NOx region + LPG 2027
| B20 | Single Unit Short-Haul Truck |  | PM10 | 1 | 1 |  | 1 | 1 | bar: 1992 to Low NOx region + LPG 2027
| B20 | Single Unit Short-Haul Truck |  | PM10 (TBW) | 1 | 1 |  | 1 | 1 | bar: 1992 to Low NOx region + LPG 2027
| B20 | Single Unit Short-Haul Truck |  | PM2.5 | 1 | 1 |  | 1 | 1 | bar: 1992 to Low NOx region + LPG 2027
| B20 | Single Unit Short-Haul Truck |  | PM2.5 (TBW) | 1 | 1 |  | 1 | 1 | bar: 1992 to Low NOx region + LPG 2027
| B20 | Single Unit Short-Haul Truck |  | VOC | 1 | 1 |  | 1 | 1 | bar: 1992 to Low NOx region + LPG 2027
| B20 | Single Unit Short-Haul Truck |  | VOC (Evap) | 1 | 1 |  | 1 | 1 | bar: 1992 to Low NOx region + LPG 2027
| B20 | Transit Bus |  | CO | 1 | 1 |  | 1 | 1 | bar: 1992 to Low NOx region + LPG 2027
| B20 | Transit Bus |  | NOx | 1 | 1 |  | 1 | 1 | bar: 1992 to Low NOx region + LPG 2027
| B20 | Transit Bus |  | PM10 | 1 | 1 |  | 1 | 1 | bar: 1992 to Low NOx region + LPG 2027
| B20 | Transit Bus |  | PM10 (TBW) | 1 | 1 |  | 1 | 1 | bar: 1992 to Low NOx region + LPG 2027
| B20 | Transit Bus |  | PM2.5 | 1 | 1 |  | 1 | 1 | bar: 1992 to Low NOx region + LPG 2027
| B20 | Transit Bus |  | PM2.5 (TBW) | 1 | 1 |  | 1 | 1 | bar: 1992 to Low NOx region + LPG 2027
| B20 | Transit Bus |  | VOC | 1 | 1 |  | 1 | 1 | bar: 1992 to Low NOx region + LPG 2027
| B20 | Transit Bus |  | VOC (Evap) | 1 | 1 |  | 1 | 1 | bar: 1992 to Low NOx region + LPG 2027
| B100 | Combination Long-Haul Truck |  | CO | 1 | 1 |  | 1 | 1 | bar: 1992 to Low NOx region + LPG 2027
| B100 | Combination Long-Haul Truck |  | NOx | 1 | 1 |  | 1 | 1 | bar: 1992 to Low NOx region + LPG 2027
| B100 | Combination Long-Haul Truck |  | PM10 | 1 | 1 |  | 1 | 1 | bar: 1992 to Low NOx region + LPG 2027
| B100 | Combination Long-Haul Truck |  | PM10 (TBW) | 1 | 1 |  | 1 | 1 | bar: 1992 to Low NOx region + LPG 2027
| B100 | Combination Long-Haul Truck |  | PM2.5 | 1 | 1 |  | 1 | 1 | bar: 1992 to Low NOx region + LPG 2027
| B100 | Combination Long-Haul Truck |  | PM2.5 (TBW) | 1 | 1 |  | 1 | 1 | bar: 1992 to Low NOx region + LPG 2027
| B100 | Combination Long-Haul Truck |  | VOC | 1 | 1 |  | 1 | 1 | bar: 1992 to Low NOx region + LPG 2027
| B100 | Combination Long-Haul Truck |  | VOC (Evap) | 1 | 1 |  | 1 | 1 | bar: 1992 to Low NOx region + LPG 2027
| B100 | Combination Short-Haul Truck |  | CO | 1 | 1 |  | 1 | 1 | bar: 1992 to Low NOx region + LPG 2027
| B100 | Combination Short-Haul Truck |  | NOx | 1 | 1 |  | 1 | 1 | bar: 1992 to Low NOx region + LPG 2027
| B100 | Combination Short-Haul Truck |  | PM10 | 1 | 1 |  | 1 | 1 | bar: 1992 to Low NOx region + LPG 2027
| B100 | Combination Short-Haul Truck |  | PM10 (TBW) | 1 | 1 |  | 1 | 1 | bar: 1992 to Low NOx region + LPG 2027
| B100 | Combination Short-Haul Truck |  | PM2.5 | 1 | 1 |  | 1 | 1 | bar: 1992 to Low NOx region + LPG 2027
| B100 | Combination Short-Haul Truck |  | PM2.5 (TBW) | 1 | 1 |  | 1 | 1 | bar: 1992 to Low NOx region + LPG 2027
| B100 | Combination Short-Haul Truck |  | VOC | 1 | 1 |  | 1 | 1 | bar: 1992 to Low NOx region + LPG 2027
| B100 | Combination Short-Haul Truck |  | VOC (Evap) | 1 | 1 |  | 1 | 1 | bar: 1992 to Low NOx region + LPG 2027
| B100 | Light Commercial Truck |  | CO | 1 | 1 |  | 1 | 0.72677 | bar: 1992 to Low NOx region + LPG 2027
| B100 | Light Commercial Truck |  | NOx | 1 | 1 |  | 5 | 7.5385 | bar: 1992 to Low NOx region + LPG 2027
| B100 | Light Commercial Truck |  | PM10 | 1 | 1 |  | 1 | 0.5 | bar: 1992 to Low NOx region + LPG 2027
| B100 | Light Commercial Truck |  | PM10 (TBW) | 1 | 1 |  | 1 | 1.1613 | bar: 1992 to Low NOx region + LPG 2027
| B100 | Light Commercial Truck |  | PM2.5 | 1 | 1 |  | 1 | 0.5 | bar: 1992 to Low NOx region + LPG 2027
| B100 | Light Commercial Truck |  | PM2.5 (TBW) | 1 | 1 |  | 1 | 1.25 | bar: 1992 to Low NOx region + LPG 2027
| B100 | Light Commercial Truck |  | VOC | 1 | 1 |  | 1 | 1.1071 | bar: 1992 to Low NOx region + LPG 2027
| B100 | Light Commercial Truck |  | VOC (Evap) | 1 | 1 |  | 1 | 0.25926 | bar: 1992 to Low NOx region + LPG 2027
| B100 | Passenger Car | N/A | CO | 1 | 1 |  | 1 | 0.72677 | bar: 1992 to Low NOx region + LPG 2027
| B100 | Passenger Car | N/A | NOx | 1 | 1 |  | 5 | 7.5385 | bar: 1992 to Low NOx region + LPG 2027
| B100 | Passenger Car | N/A | PM10 | 1 | 1 |  | 1 | 0.5 | bar: 1992 to Low NOx region + LPG 2027
| B100 | Passenger Car | N/A | PM10 (TBW) | 1 | 1 |  | 1 | 1.1613 | bar: 1992 to Low NOx region + LPG 2027
| B100 | Passenger Car | N/A | PM2.5 | 1 | 1 |  | 1 | 0.5 | bar: 1992 to Low NOx region + LPG 2027
| B100 | Passenger Car | N/A | PM2.5 (TBW) | 1 | 1 |  | 1 | 1.25 | bar: 1992 to Low NOx region + LPG 2027
| B100 | Passenger Car | N/A | VOC | 1 | 1 |  | 1 | 1.1071 | bar: 1992 to Low NOx region + LPG 2027
| B100 | Passenger Car | N/A | VOC (Evap) | 1 | 1 |  | 1 | 0.25926 | bar: 1992 to Low NOx region + LPG 2027
| B100 | Passenger Truck | N/A | CO | 1 | 1 |  | 1 | 0.72677 | bar: 1992 to Low NOx region + LPG 2027
| B100 | Passenger Truck | N/A | NOx | 1 | 1 |  | 5 | 7.5385 | bar: 1992 to Low NOx region + LPG 2027
| B100 | Passenger Truck | N/A | PM10 | 1 | 1 |  | 1 | 0.5 | bar: 1992 to Low NOx region + LPG 2027
| B100 | Passenger Truck | N/A | PM10 (TBW) | 1 | 1 |  | 1 | 1.1613 | bar: 1992 to Low NOx region + LPG 2027
| B100 | Passenger Truck | N/A | PM2.5 | 1 | 1 |  | 1 | 0.5 | bar: 1992 to Low NOx region + LPG 2027
| B100 | Passenger Truck | N/A | PM2.5 (TBW) | 1 | 1 |  | 1 | 1.25 | bar: 1992 to Low NOx region + LPG 2027
| B100 | Passenger Truck | N/A | VOC | 1 | 1 |  | 1 | 1.1071 | bar: 1992 to Low NOx region + LPG 2027
| B100 | Passenger Truck | N/A | VOC (Evap) | 1 | 1 |  | 1 | 0.25926 | bar: 1992 to Low NOx region + LPG 2027
| B100 | Refuse Truck |  | CO | 1 | 1 |  | 1 | 1 | bar: 1992 to Low NOx region + LPG 2027
| B100 | Refuse Truck |  | NOx | 1 | 1 |  | 1 | 1 | bar: 1992 to Low NOx region + LPG 2027
| B100 | Refuse Truck |  | PM10 | 1 | 1 |  | 1 | 1 | bar: 1992 to Low NOx region + LPG 2027
| B100 | Refuse Truck |  | PM10 (TBW) | 1 | 1 |  | 1 | 1 | bar: 1992 to Low NOx region + LPG 2027
| B100 | Refuse Truck |  | PM2.5 | 1 | 1 |  | 1 | 1 | bar: 1992 to Low NOx region + LPG 2027
| B100 | Refuse Truck |  | PM2.5 (TBW) | 1 | 1 |  | 1 | 1 | bar: 1992 to Low NOx region + LPG 2027
| B100 | Refuse Truck |  | VOC | 1 | 1 |  | 1 | 1 | bar: 1992 to Low NOx region + LPG 2027
| B100 | Refuse Truck |  | VOC (Evap) | 1 | 1 |  | 1 | 1 | bar: 1992 to Low NOx region + LPG 2027
| B100 | School Bus |  | CO | 1 | 1 |  | 1 | 1 | bar: 1992 to Low NOx region + LPG 2027
| B100 | School Bus |  | NOx | 1 | 1 |  | 1 | 1 | bar: 1992 to Low NOx region + LPG 2027
| B100 | School Bus |  | PM10 | 1 | 1 |  | 1 | 1 | bar: 1992 to Low NOx region + LPG 2027
| B100 | School Bus |  | PM10 (TBW) | 1 | 1 |  | 1 | 1 | bar: 1992 to Low NOx region + LPG 2027
| B100 | School Bus |  | PM2.5 | 1 | 1 |  | 1 | 1 | bar: 1992 to Low NOx region + LPG 2027
| B100 | School Bus |  | PM2.5 (TBW) | 1 | 1 |  | 1 | 1 | bar: 1992 to Low NOx region + LPG 2027
| B100 | School Bus |  | VOC | 1 | 1 |  | 1 | 1 | bar: 1992 to Low NOx region + LPG 2027
| B100 | School Bus |  | VOC (Evap) | 1 | 1 |  | 1 | 1 | bar: 1992 to Low NOx region + LPG 2027
| B100 | Single Unit Long-Haul Truck |  | CO | 1 | 1 |  | 1 | 1 | bar: 1992 to Low NOx region + LPG 2027
| B100 | Single Unit Long-Haul Truck |  | NOx | 1 | 1 |  | 1 | 1 | bar: 1992 to Low NOx region + LPG 2027
| B100 | Single Unit Long-Haul Truck |  | PM10 | 1 | 1 |  | 1 | 1 | bar: 1992 to Low NOx region + LPG 2027
| B100 | Single Unit Long-Haul Truck |  | PM10 (TBW) | 1 | 1 |  | 1 | 1 | bar: 1992 to Low NOx region + LPG 2027
| B100 | Single Unit Long-Haul Truck |  | PM2.5 | 1 | 1 |  | 1 | 1 | bar: 1992 to Low NOx region + LPG 2027
| B100 | Single Unit Long-Haul Truck |  | PM2.5 (TBW) | 1 | 1 |  | 1 | 1 | bar: 1992 to Low NOx region + LPG 2027
| B100 | Single Unit Long-Haul Truck |  | VOC | 1 | 1 |  | 1 | 1 | bar: 1992 to Low NOx region + LPG 2027
| B100 | Single Unit Long-Haul Truck |  | VOC (Evap) | 1 | 1 |  | 1 | 1 | bar: 1992 to Low NOx region + LPG 2027
| B100 | Single Unit Short-Haul Truck |  | CO | 1 | 1 |  | 1 | 1 | bar: 1992 to Low NOx region + LPG 2027
| B100 | Single Unit Short-Haul Truck |  | NOx | 1 | 1 |  | 1 | 1 | bar: 1992 to Low NOx region + LPG 2027
| B100 | Single Unit Short-Haul Truck |  | PM10 | 1 | 1 |  | 1 | 1 | bar: 1992 to Low NOx region + LPG 2027
| B100 | Single Unit Short-Haul Truck |  | PM10 (TBW) | 1 | 1 |  | 1 | 1 | bar: 1992 to Low NOx region + LPG 2027
| B100 | Single Unit Short-Haul Truck |  | PM2.5 | 1 | 1 |  | 1 | 1 | bar: 1992 to Low NOx region + LPG 2027
| B100 | Single Unit Short-Haul Truck |  | PM2.5 (TBW) | 1 | 1 |  | 1 | 1 | bar: 1992 to Low NOx region + LPG 2027
| B100 | Single Unit Short-Haul Truck |  | VOC | 1 | 1 |  | 1 | 1 | bar: 1992 to Low NOx region + LPG 2027
| B100 | Single Unit Short-Haul Truck |  | VOC (Evap) | 1 | 1 |  | 1 | 1 | bar: 1992 to Low NOx region + LPG 2027
| B100 | Transit Bus |  | CO | 1 | 1 |  | 1 | 1 | bar: 1992 to Low NOx region + LPG 2027
| B100 | Transit Bus |  | NOx | 1 | 1 |  | 1 | 1 | bar: 1992 to Low NOx region + LPG 2027
| B100 | Transit Bus |  | PM10 | 1 | 1 |  | 1 | 1 | bar: 1992 to Low NOx region + LPG 2027
| B100 | Transit Bus |  | PM10 (TBW) | 1 | 1 |  | 1 | 1 | bar: 1992 to Low NOx region + LPG 2027
| B100 | Transit Bus |  | PM2.5 | 1 | 1 |  | 1 | 1 | bar: 1992 to Low NOx region + LPG 2027
| B100 | Transit Bus |  | PM2.5 (TBW) | 1 | 1 |  | 1 | 1 | bar: 1992 to Low NOx region + LPG 2027
| B100 | Transit Bus |  | VOC | 1 | 1 |  | 1 | 1 | bar: 1992 to Low NOx region + LPG 2027
| B100 | Transit Bus |  | VOC (Evap) | 1 | 1 |  | 1 | 1 | bar: 1992 to Low NOx region + LPG 2027
| RD20 | Combination Long-Haul Truck |  | CO | 1 | 1 |  | 1 | 1 | bar: 1992 to Low NOx region + LPG 2027
| RD20 | Combination Long-Haul Truck |  | NOx | 1 | 1 |  | 1 | 1 | bar: 1992 to Low NOx region + LPG 2027
| RD20 | Combination Long-Haul Truck |  | PM10 | 1 | 1 |  | 1 | 1 | bar: 1992 to Low NOx region + LPG 2027
| RD20 | Combination Long-Haul Truck |  | PM10 (TBW) | 1 | 1 |  | 1 | 1 | bar: 1992 to Low NOx region + LPG 2027
| RD20 | Combination Long-Haul Truck |  | PM2.5 | 1 | 1 |  | 1 | 1 | bar: 1992 to Low NOx region + LPG 2027
| RD20 | Combination Long-Haul Truck |  | PM2.5 (TBW) | 1 | 1 |  | 1 | 1 | bar: 1992 to Low NOx region + LPG 2027
| RD20 | Combination Long-Haul Truck |  | VOC | 1 | 1 |  | 1 | 1 | bar: 1992 to Low NOx region + LPG 2027
| RD20 | Combination Long-Haul Truck |  | VOC (Evap) | 1 | 1 |  | 1 | 1 | bar: 1992 to Low NOx region + LPG 2027
| RD20 | Combination Short-Haul Truck |  | CO | 1 | 1 |  | 1 | 1 | bar: 1992 to Low NOx region + LPG 2027
| RD20 | Combination Short-Haul Truck |  | NOx | 1 | 1 |  | 1 | 1 | bar: 1992 to Low NOx region + LPG 2027
| RD20 | Combination Short-Haul Truck |  | PM10 | 1 | 1 |  | 1 | 1 | bar: 1992 to Low NOx region + LPG 2027
| RD20 | Combination Short-Haul Truck |  | PM10 (TBW) | 1 | 1 |  | 1 | 1 | bar: 1992 to Low NOx region + LPG 2027
| RD20 | Combination Short-Haul Truck |  | PM2.5 | 1 | 1 |  | 1 | 1 | bar: 1992 to Low NOx region + LPG 2027
| RD20 | Combination Short-Haul Truck |  | PM2.5 (TBW) | 1 | 1 |  | 1 | 1 | bar: 1992 to Low NOx region + LPG 2027
| RD20 | Combination Short-Haul Truck |  | VOC | 1 | 1 |  | 1 | 1 | bar: 1992 to Low NOx region + LPG 2027
| RD20 | Combination Short-Haul Truck |  | VOC (Evap) | 1 | 1 |  | 1 | 1 | bar: 1992 to Low NOx region + LPG 2027
| RD20 | Light Commercial Truck |  | CO | 1 | 1 |  | 1 | 0.72677 | bar: 1992 to Low NOx region + LPG 2027
| RD20 | Light Commercial Truck |  | NOx | 1 | 1 |  | 5 | 7.5385 | bar: 1992 to Low NOx region + LPG 2027
| RD20 | Light Commercial Truck |  | PM10 | 1 | 1 |  | 1 | 0.5 | bar: 1992 to Low NOx region + LPG 2027
| RD20 | Light Commercial Truck |  | PM10 (TBW) | 1 | 1 |  | 1 | 1.1613 | bar: 1992 to Low NOx region + LPG 2027
| RD20 | Light Commercial Truck |  | PM2.5 | 1 | 1 |  | 1 | 0.5 | bar: 1992 to Low NOx region + LPG 2027
| RD20 | Light Commercial Truck |  | PM2.5 (TBW) | 1 | 1 |  | 1 | 1.25 | bar: 1992 to Low NOx region + LPG 2027
| RD20 | Light Commercial Truck |  | VOC | 1 | 1 |  | 1 | 1.1071 | bar: 1992 to Low NOx region + LPG 2027
| RD20 | Light Commercial Truck |  | VOC (Evap) | 1 | 1 |  | 1 | 0.25926 | bar: 1992 to Low NOx region + LPG 2027
| RD20 | Passenger Car | N/A | CO | 1 | 1 |  | 1 | 0.72677 | bar: 1992 to Low NOx region + LPG 2027
| RD20 | Passenger Car | N/A | NOx | 1 | 1 |  | 5 | 7.5385 | bar: 1992 to Low NOx region + LPG 2027
| RD20 | Passenger Car | N/A | PM10 | 1 | 1 |  | 1 | 0.5 | bar: 1992 to Low NOx region + LPG 2027
| RD20 | Passenger Car | N/A | PM10 (TBW) | 1 | 1 |  | 1 | 1.1613 | bar: 1992 to Low NOx region + LPG 2027
| RD20 | Passenger Car | N/A | PM2.5 | 1 | 1 |  | 1 | 0.5 | bar: 1992 to Low NOx region + LPG 2027
| RD20 | Passenger Car | N/A | PM2.5 (TBW) | 1 | 1 |  | 1 | 1.25 | bar: 1992 to Low NOx region + LPG 2027
| RD20 | Passenger Car | N/A | VOC | 1 | 1 |  | 1 | 1.1071 | bar: 1992 to Low NOx region + LPG 2027
| RD20 | Passenger Car | N/A | VOC (Evap) | 1 | 1 |  | 1 | 0.25926 | bar: 1992 to Low NOx region + LPG 2027
| RD20 | Passenger Truck | N/A | CO | 1 | 1 |  | 1 | 0.72677 | bar: 1992 to Low NOx region + LPG 2027
| RD20 | Passenger Truck | N/A | NOx | 1 | 1 |  | 5 | 7.5385 | bar: 1992 to Low NOx region + LPG 2027
| RD20 | Passenger Truck | N/A | PM10 | 1 | 1 |  | 1 | 0.5 | bar: 1992 to Low NOx region + LPG 2027
| RD20 | Passenger Truck | N/A | PM10 (TBW) | 1 | 1 |  | 1 | 1.1613 | bar: 1992 to Low NOx region + LPG 2027
| RD20 | Passenger Truck | N/A | PM2.5 | 1 | 1 |  | 1 | 0.5 | bar: 1992 to Low NOx region + LPG 2027
| RD20 | Passenger Truck | N/A | PM2.5 (TBW) | 1 | 1 |  | 1 | 1.25 | bar: 1992 to Low NOx region + LPG 2027
| RD20 | Passenger Truck | N/A | VOC | 1 | 1 |  | 1 | 1.1071 | bar: 1992 to Low NOx region + LPG 2027
| RD20 | Passenger Truck | N/A | VOC (Evap) | 1 | 1 |  | 1 | 0.25926 | bar: 1992 to Low NOx region + LPG 2027
| RD20 | Refuse Truck |  | CO | 1 | 1 |  | 1 | 1 | bar: 1992 to Low NOx region + LPG 2027
| RD20 | Refuse Truck |  | NOx | 1 | 1 |  | 1 | 1 | bar: 1992 to Low NOx region + LPG 2027
| RD20 | Refuse Truck |  | PM10 | 1 | 1 |  | 1 | 1 | bar: 1992 to Low NOx region + LPG 2027
| RD20 | Refuse Truck |  | PM10 (TBW) | 1 | 1 |  | 1 | 1 | bar: 1992 to Low NOx region + LPG 2027
| RD20 | Refuse Truck |  | PM2.5 | 1 | 1 |  | 1 | 1 | bar: 1992 to Low NOx region + LPG 2027
| RD20 | Refuse Truck |  | PM2.5 (TBW) | 1 | 1 |  | 1 | 1 | bar: 1992 to Low NOx region + LPG 2027
| RD20 | Refuse Truck |  | VOC | 1 | 1 |  | 1 | 1 | bar: 1992 to Low NOx region + LPG 2027
| RD20 | Refuse Truck |  | VOC (Evap) | 1 | 1 |  | 1 | 1 | bar: 1992 to Low NOx region + LPG 2027
| RD20 | School Bus |  | CO | 1 | 1 |  | 1 | 1 | bar: 1992 to Low NOx region + LPG 2027
| RD20 | School Bus |  | NOx | 1 | 1 |  | 1 | 1 | bar: 1992 to Low NOx region + LPG 2027
| RD20 | School Bus |  | PM10 | 1 | 1 |  | 1 | 1 | bar: 1992 to Low NOx region + LPG 2027
| RD20 | School Bus |  | PM10 (TBW) | 1 | 1 |  | 1 | 1 | bar: 1992 to Low NOx region + LPG 2027
| RD20 | School Bus |  | PM2.5 | 1 | 1 |  | 1 | 1 | bar: 1992 to Low NOx region + LPG 2027
| RD20 | School Bus |  | PM2.5 (TBW) | 1 | 1 |  | 1 | 1 | bar: 1992 to Low NOx region + LPG 2027
| RD20 | School Bus |  | VOC | 1 | 1 |  | 1 | 1 | bar: 1992 to Low NOx region + LPG 2027
| RD20 | School Bus |  | VOC (Evap) | 1 | 1 |  | 1 | 1 | bar: 1992 to Low NOx region + LPG 2027
| RD20 | Single Unit Long-Haul Truck |  | CO | 1 | 1 |  | 1 | 1 | bar: 1992 to Low NOx region + LPG 2027
| RD20 | Single Unit Long-Haul Truck |  | NOx | 1 | 1 |  | 1 | 1 | bar: 1992 to Low NOx region + LPG 2027
| RD20 | Single Unit Long-Haul Truck |  | PM10 | 1 | 1 |  | 1 | 1 | bar: 1992 to Low NOx region + LPG 2027
| RD20 | Single Unit Long-Haul Truck |  | PM10 (TBW) | 1 | 1 |  | 1 | 1 | bar: 1992 to Low NOx region + LPG 2027
| RD20 | Single Unit Long-Haul Truck |  | PM2.5 | 1 | 1 |  | 1 | 1 | bar: 1992 to Low NOx region + LPG 2027
| RD20 | Single Unit Long-Haul Truck |  | PM2.5 (TBW) | 1 | 1 |  | 1 | 1 | bar: 1992 to Low NOx region + LPG 2027
| RD20 | Single Unit Long-Haul Truck |  | VOC | 1 | 1 |  | 1 | 1 | bar: 1992 to Low NOx region + LPG 2027
| RD20 | Single Unit Long-Haul Truck |  | VOC (Evap) | 1 | 1 |  | 1 | 1 | bar: 1992 to Low NOx region + LPG 2027
| RD20 | Single Unit Short-Haul Truck |  | CO | 1 | 1 |  | 1 | 1 | bar: 1992 to Low NOx region + LPG 2027
| RD20 | Single Unit Short-Haul Truck |  | NOx | 1 | 1 |  | 1 | 1 | bar: 1992 to Low NOx region + LPG 2027
| RD20 | Single Unit Short-Haul Truck |  | PM10 | 1 | 1 |  | 1 | 1 | bar: 1992 to Low NOx region + LPG 2027
| RD20 | Single Unit Short-Haul Truck |  | PM10 (TBW) | 1 | 1 |  | 1 | 1 | bar: 1992 to Low NOx region + LPG 2027
| RD20 | Single Unit Short-Haul Truck |  | PM2.5 | 1 | 1 |  | 1 | 1 | bar: 1992 to Low NOx region + LPG 2027
| RD20 | Single Unit Short-Haul Truck |  | PM2.5 (TBW) | 1 | 1 |  | 1 | 1 | bar: 1992 to Low NOx region + LPG 2027
| RD20 | Single Unit Short-Haul Truck |  | VOC | 1 | 1 |  | 1 | 1 | bar: 1992 to Low NOx region + LPG 2027
| RD20 | Single Unit Short-Haul Truck |  | VOC (Evap) | 1 | 1 |  | 1 | 1 | bar: 1992 to Low NOx region + LPG 2027
| RD20 | Transit Bus |  | CO | 1 | 1 |  | 1 | 1 | bar: 1992 to Low NOx region + LPG 2027
| RD20 | Transit Bus |  | NOx | 1 | 1 |  | 1 | 1 | bar: 1992 to Low NOx region + LPG 2027
| RD20 | Transit Bus |  | PM10 | 1 | 1 |  | 1 | 1 | bar: 1992 to Low NOx region + LPG 2027
| RD20 | Transit Bus |  | PM10 (TBW) | 1 | 1 |  | 1 | 1 | bar: 1992 to Low NOx region + LPG 2027
| RD20 | Transit Bus |  | PM2.5 | 1 | 1 |  | 1 | 1 | bar: 1992 to Low NOx region + LPG 2027
| RD20 | Transit Bus |  | PM2.5 (TBW) | 1 | 1 |  | 1 | 1 | bar: 1992 to Low NOx region + LPG 2027
| RD20 | Transit Bus |  | VOC | 1 | 1 |  | 1 | 1 | bar: 1992 to Low NOx region + LPG 2027
| RD20 | Transit Bus |  | VOC (Evap) | 1 | 1 |  | 1 | 1 | bar: 1992 to Low NOx region + LPG 2027
| RD100 | Combination Long-Haul Truck |  | CO | 1 | 1 |  | 1 | 1 | bar: 1992 to Low NOx region + LPG 2027
| RD100 | Combination Long-Haul Truck |  | NOx | 1 | 1 |  | 1 | 1 | bar: 1992 to Low NOx region + LPG 2027
| RD100 | Combination Long-Haul Truck |  | PM10 | 1 | 1 |  | 1 | 1 | bar: 1992 to Low NOx region + LPG 2027
| RD100 | Combination Long-Haul Truck |  | PM10 (TBW) | 1 | 1 |  | 1 | 1 | bar: 1992 to Low NOx region + LPG 2027
| RD100 | Combination Long-Haul Truck |  | PM2.5 | 1 | 1 |  | 1 | 1 | bar: 1992 to Low NOx region + LPG 2027
| RD100 | Combination Long-Haul Truck |  | PM2.5 (TBW) | 1 | 1 |  | 1 | 1 | bar: 1992 to Low NOx region + LPG 2027
| RD100 | Combination Long-Haul Truck |  | VOC | 1 | 1 |  | 1 | 1 | bar: 1992 to Low NOx region + LPG 2027
| RD100 | Combination Long-Haul Truck |  | VOC (Evap) | 1 | 1 |  | 1 | 1 | bar: 1992 to Low NOx region + LPG 2027
| RD100 | Combination Short-Haul Truck |  | CO | 1 | 1 |  | 1 | 1 | bar: 1992 to Low NOx region + LPG 2027
| RD100 | Combination Short-Haul Truck |  | NOx | 1 | 1 |  | 1 | 1 | bar: 1992 to Low NOx region + LPG 2027
| RD100 | Combination Short-Haul Truck |  | PM10 | 1 | 1 |  | 1 | 1 | bar: 1992 to Low NOx region + LPG 2027
| RD100 | Combination Short-Haul Truck |  | PM10 (TBW) | 1 | 1 |  | 1 | 1 | bar: 1992 to Low NOx region + LPG 2027
| RD100 | Combination Short-Haul Truck |  | PM2.5 | 1 | 1 |  | 1 | 1 | bar: 1992 to Low NOx region + LPG 2027
| RD100 | Combination Short-Haul Truck |  | PM2.5 (TBW) | 1 | 1 |  | 1 | 1 | bar: 1992 to Low NOx region + LPG 2027
| RD100 | Combination Short-Haul Truck |  | VOC | 1 | 1 |  | 1 | 1 | bar: 1992 to Low NOx region + LPG 2027
| RD100 | Combination Short-Haul Truck |  | VOC (Evap) | 1 | 1 |  | 1 | 1 | bar: 1992 to Low NOx region + LPG 2027
| RD100 | Light Commercial Truck |  | CO | 1 | 1 |  | 1 | 0.72677 | bar: 1992 to Low NOx region + LPG 2027
| RD100 | Light Commercial Truck |  | NOx | 1 | 1 |  | 5 | 7.5385 | bar: 1992 to Low NOx region + LPG 2027
| RD100 | Light Commercial Truck |  | PM10 | 1 | 1 |  | 1 | 0.5 | bar: 1992 to Low NOx region + LPG 2027
| RD100 | Light Commercial Truck |  | PM10 (TBW) | 1 | 1 |  | 1 | 1.1613 | bar: 1992 to Low NOx region + LPG 2027
| RD100 | Light Commercial Truck |  | PM2.5 | 1 | 1 |  | 1 | 0.5 | bar: 1992 to Low NOx region + LPG 2027
| RD100 | Light Commercial Truck |  | PM2.5 (TBW) | 1 | 1 |  | 1 | 1.25 | bar: 1992 to Low NOx region + LPG 2027
| RD100 | Light Commercial Truck |  | VOC | 1 | 1 |  | 1 | 1.1071 | bar: 1992 to Low NOx region + LPG 2027
| RD100 | Light Commercial Truck |  | VOC (Evap) | 1 | 1 |  | 1 | 0.25926 | bar: 1992 to Low NOx region + LPG 2027
| RD100 | Passenger Car | N/A | CO | 1 | 1 |  | 1 | 0.72677 | bar: 1992 to Low NOx region + LPG 2027
| RD100 | Passenger Car | N/A | NOx | 1 | 1 |  | 5 | 7.5385 | bar: 1992 to Low NOx region + LPG 2027
| RD100 | Passenger Car | N/A | PM10 | 1 | 1 |  | 1 | 0.5 | bar: 1992 to Low NOx region + LPG 2027
| RD100 | Passenger Car | N/A | PM10 (TBW) | 1 | 1 |  | 1 | 1.1613 | bar: 1992 to Low NOx region + LPG 2027
| RD100 | Passenger Car | N/A | PM2.5 | 1 | 1 |  | 1 | 0.5 | bar: 1992 to Low NOx region + LPG 2027
| RD100 | Passenger Car | N/A | PM2.5 (TBW) | 1 | 1 |  | 1 | 1.25 | bar: 1992 to Low NOx region + LPG 2027
| RD100 | Passenger Car | N/A | VOC | 1 | 1 |  | 1 | 1.1071 | bar: 1992 to Low NOx region + LPG 2027
| RD100 | Passenger Car | N/A | VOC (Evap) | 1 | 1 |  | 1 | 0.25926 | bar: 1992 to Low NOx region + LPG 2027
| RD100 | Passenger Truck | N/A | CO | 1 | 1 |  | 1 | 0.72677 | bar: 1992 to Low NOx region + LPG 2027
| RD100 | Passenger Truck | N/A | NOx | 1 | 1 |  | 5 | 7.5385 | bar: 1992 to Low NOx region + LPG 2027
| RD100 | Passenger Truck | N/A | PM10 | 1 | 1 |  | 1 | 0.5 | bar: 1992 to Low NOx region + LPG 2027
| RD100 | Passenger Truck | N/A | PM10 (TBW) | 1 | 1 |  | 1 | 1.1613 | bar: 1992 to Low NOx region + LPG 2027
| RD100 | Passenger Truck | N/A | PM2.5 | 1 | 1 |  | 1 | 0.5 | bar: 1992 to Low NOx region + LPG 2027
| RD100 | Passenger Truck | N/A | PM2.5 (TBW) | 1 | 1 |  | 1 | 1.25 | bar: 1992 to Low NOx region + LPG 2027
| RD100 | Passenger Truck | N/A | VOC | 1 | 1 |  | 1 | 1.1071 | bar: 1992 to Low NOx region + LPG 2027
| RD100 | Passenger Truck | N/A | VOC (Evap) | 1 | 1 |  | 1 | 0.25926 | bar: 1992 to Low NOx region + LPG 2027
| RD100 | Refuse Truck |  | CO | 1 | 1 |  | 1 | 1 | bar: 1992 to Low NOx region + LPG 2027
| RD100 | Refuse Truck |  | NOx | 1 | 1 |  | 1 | 1 | bar: 1992 to Low NOx region + LPG 2027
| RD100 | Refuse Truck |  | PM10 | 1 | 1 |  | 1 | 1 | bar: 1992 to Low NOx region + LPG 2027
| RD100 | Refuse Truck |  | PM10 (TBW) | 1 | 1 |  | 1 | 1 | bar: 1992 to Low NOx region + LPG 2027
| RD100 | Refuse Truck |  | PM2.5 | 1 | 1 |  | 1 | 1 | bar: 1992 to Low NOx region + LPG 2027
| RD100 | Refuse Truck |  | PM2.5 (TBW) | 1 | 1 |  | 1 | 1 | bar: 1992 to Low NOx region + LPG 2027
| RD100 | Refuse Truck |  | VOC | 1 | 1 |  | 1 | 1 | bar: 1992 to Low NOx region + LPG 2027
| RD100 | Refuse Truck |  | VOC (Evap) | 1 | 1 |  | 1 | 1 | bar: 1992 to Low NOx region + LPG 2027
| RD100 | School Bus |  | CO | 1 | 1 |  | 1 | 1 | bar: 1992 to Low NOx region + LPG 2027
| RD100 | School Bus |  | NOx | 1 | 1 |  | 1 | 1 | bar: 1992 to Low NOx region + LPG 2027
| RD100 | School Bus |  | PM10 | 1 | 1 |  | 1 | 1 | bar: 1992 to Low NOx region + LPG 2027
| RD100 | School Bus |  | PM10 (TBW) | 1 | 1 |  | 1 | 1 | bar: 1992 to Low NOx region + LPG 2027
| RD100 | School Bus |  | PM2.5 | 1 | 1 |  | 1 | 1 | bar: 1992 to Low NOx region + LPG 2027
| RD100 | School Bus |  | PM2.5 (TBW) | 1 | 1 |  | 1 | 1 | bar: 1992 to Low NOx region + LPG 2027
| RD100 | School Bus |  | VOC | 1 | 1 |  | 1 | 1 | bar: 1992 to Low NOx region + LPG 2027
| RD100 | School Bus |  | VOC (Evap) | 1 | 1 |  | 1 | 1 | bar: 1992 to Low NOx region + LPG 2027
| RD100 | Single Unit Long-Haul Truck |  | CO | 1 | 1 |  | 1 | 1 | bar: 1992 to Low NOx region + LPG 2027
| RD100 | Single Unit Long-Haul Truck |  | NOx | 1 | 1 |  | 1 | 1 | bar: 1992 to Low NOx region + LPG 2027
| RD100 | Single Unit Long-Haul Truck |  | PM10 | 1 | 1 |  | 1 | 1 | bar: 1992 to Low NOx region + LPG 2027
| RD100 | Single Unit Long-Haul Truck |  | PM10 (TBW) | 1 | 1 |  | 1 | 1 | bar: 1992 to Low NOx region + LPG 2027
| RD100 | Single Unit Long-Haul Truck |  | PM2.5 | 1 | 1 |  | 1 | 1 | bar: 1992 to Low NOx region + LPG 2027
| RD100 | Single Unit Long-Haul Truck |  | PM2.5 (TBW) | 1 | 1 |  | 1 | 1 | bar: 1992 to Low NOx region + LPG 2027
| RD100 | Single Unit Long-Haul Truck |  | VOC | 1 | 1 |  | 1 | 1 | bar: 1992 to Low NOx region + LPG 2027
| RD100 | Single Unit Long-Haul Truck |  | VOC (Evap) | 1 | 1 |  | 1 | 1 | bar: 1992 to Low NOx region + LPG 2027
| RD100 | Single Unit Short-Haul Truck |  | CO | 1 | 1 |  | 1 | 1 | bar: 1992 to Low NOx region + LPG 2027
| RD100 | Single Unit Short-Haul Truck |  | NOx | 1 | 1 |  | 1 | 1 | bar: 1992 to Low NOx region + LPG 2027
| RD100 | Single Unit Short-Haul Truck |  | PM10 | 1 | 1 |  | 1 | 1 | bar: 1992 to Low NOx region + LPG 2027
| RD100 | Single Unit Short-Haul Truck |  | PM10 (TBW) | 1 | 1 |  | 1 | 1 | bar: 1992 to Low NOx region + LPG 2027
| RD100 | Single Unit Short-Haul Truck |  | PM2.5 | 1 | 1 |  | 1 | 1 | bar: 1992 to Low NOx region + LPG 2027
| RD100 | Single Unit Short-Haul Truck |  | PM2.5 (TBW) | 1 | 1 |  | 1 | 1 | bar: 1992 to Low NOx region + LPG 2027
| RD100 | Single Unit Short-Haul Truck |  | VOC | 1 | 1 |  | 1 | 1 | bar: 1992 to Low NOx region + LPG 2027
| RD100 | Single Unit Short-Haul Truck |  | VOC (Evap) | 1 | 1 |  | 1 | 1 | bar: 1992 to Low NOx region + LPG 2027
| RD100 | Transit Bus |  | CO | 1 | 1 |  | 1 | 1 | bar: 1992 to Low NOx region + LPG 2027
| RD100 | Transit Bus |  | NOx | 1 | 1 |  | 1 | 1 | bar: 1992 to Low NOx region + LPG 2027
| RD100 | Transit Bus |  | PM10 | 1 | 1 |  | 1 | 1 | bar: 1992 to Low NOx region + LPG 2027
| RD100 | Transit Bus |  | PM10 (TBW) | 1 | 1 |  | 1 | 1 | bar: 1992 to Low NOx region + LPG 2027
| RD100 | Transit Bus |  | PM2.5 | 1 | 1 |  | 1 | 1 | bar: 1992 to Low NOx region + LPG 2027
| RD100 | Transit Bus |  | PM2.5 (TBW) | 1 | 1 |  | 1 | 1 | bar: 1992 to Low NOx region + LPG 2027
| RD100 | Transit Bus |  | VOC | 1 | 1 |  | 1 | 1 | bar: 1992 to Low NOx region + LPG 2027
| RD100 | Transit Bus |  | VOC (Evap) | 1 | 1 |  | 1 | 1 | bar: 1992 to Low NOx region + LPG 2027
| HEV | Combination Long-Haul Truck | Diesel | CO | 0.5 | 0.5 |  | 0.5 | 0.5 | 0.5 | 0.5 | 0.5 | 0.5 | 0.5 | 0.5 | 0.5 | 0.5 | 0.5 | 0.5 | 0.5 | 0.5 | 0.5 | 0.5 | 0.5 | 0.5 | 0.5 | 0.5 | 0.5 | 0.5 | 0.5 | 0.5 | 0.5 | 0.5 | 0.5 | 0.5 | 0.5 | 0.5 | 0.5 | 0.5 | 0.5 | 0.5 | 0.5 | 0.5 | 0.5 | 0.5
| HEV | Combination Long-Haul Truck | Diesel | NOx | 1 | 1 |  | 1 | 1 | bar: 1992 to Low NOx region + LPG 2027
| HEV | Combination Long-Haul Truck | Diesel | PM10 | 1 | 1 |  | 1 | 1 | bar: 1992 to Low NOx region + LPG 2027
| HEV | Combination Long-Haul Truck | Diesel | PM10 (TBW) | 1 | 1 |  | 1 | 1 | bar: 1992 to Low NOx region + LPG 2027
| HEV | Combination Long-Haul Truck | Diesel | PM2.5 | 1 | 1 |  | 1 | 1 | bar: 1992 to Low NOx region + LPG 2027
| HEV | Combination Long-Haul Truck | Diesel | PM2.5 (TBW) | 1 | 1 |  | 1 | 1 | bar: 1992 to Low NOx region + LPG 2027
| HEV | Combination Long-Haul Truck | Diesel | VOC | 1 | 1 |  | 1 | 1 | bar: 1992 to Low NOx region + LPG 2027
| HEV | Combination Long-Haul Truck | Diesel | VOC (Evap) | 1 | 1 |  | 1 | 1 | bar: 1992 to Low NOx region + LPG 2027
| HEV | Combination Short-Haul Truck | Diesel | CO | 0.5 | 0.5 |  | 0.5 | 0.5 | 0.5 | 0.5 | 0.5 | 0.5 | 0.5 | 0.5 | 0.5 | 0.5 | 0.5 | 0.5 | 0.5 | 0.5 | 0.5 | 0.5 | 0.5 | 0.5 | 0.5 | 0.5 | 0.5 | 0.5 | 0.5 | 0.5 | 0.5 | 0.5 | 0.5 | 0.5 | 0.5 | 0.5 | 0.5 | 0.5 | 0.5 | 0.5 | 0.5 | 0.5 | 0.5 | 0.5
| HEV | Combination Short-Haul Truck | Diesel | NOx | 1 | 1 |  | 1 | 1 | bar: 1992 to Low NOx region + LPG 2027
| HEV | Combination Short-Haul Truck | Diesel | PM10 | 1 | 1 |  | 1 | 1 | bar: 1992 to Low NOx region + LPG 2027
| HEV | Combination Short-Haul Truck | Diesel | PM10 (TBW) | 1 | 1 |  | 1 | 1 | bar: 1992 to Low NOx region + LPG 2027
| HEV | Combination Short-Haul Truck | Diesel | PM2.5 | 1 | 1 |  | 1 | 1 | bar: 1992 to Low NOx region + LPG 2027
| HEV | Combination Short-Haul Truck | Diesel | PM2.5 (TBW) | 1 | 1 |  | 1 | 1 | bar: 1992 to Low NOx region + LPG 2027
| HEV | Combination Short-Haul Truck | Diesel | VOC | 1 | 1 |  | 1 | 1 | bar: 1992 to Low NOx region + LPG 2027
| HEV | Combination Short-Haul Truck | Diesel | VOC (Evap) | 1 | 1 |  | 1 | 1 | bar: 1992 to Low NOx region + LPG 2027
| HEV | Light Commercial Truck | Gasoline | CO | 1 | 1 |  |  | 1 | bar: 1992 to Low NOx region + LPG 2027
| HEV | Light Commercial Truck | Gasoline | NOx | 0.84 | 0.84 |  |  | 0.84 | 0.84 | 0.84 | 0.84 | 0.84 | 0.84 | 0.84 | 0.84 | 0.84 | 0.84 | 0.84 | 0.84 | 0.84 | 0.84 | 0.84 | 0.84 | 0.84 | 0.84 | 0.84 | 0.84 | 0.84 | 0.84 | 0.84 | 0.84 | 0.84 | 0.84 | 0.84 | 0.84 | 0.84 | 0.84 | 0.84 | 0.84 | 0.84 | 0.84 | 0.84 | 0.84 | 0.84
| HEV | Light Commercial Truck | Gasoline | PM10 | 1 | 1 |  |  | 1 | bar: 1992 to Low NOx region + LPG 2027
| HEV | Light Commercial Truck | Gasoline | PM10 (TBW) | 1 | 1 |  |  | 1 | bar: 1992 to Low NOx region + LPG 2027
| HEV | Light Commercial Truck | Gasoline | PM2.5 | 1 | 1 |  |  | 1 | bar: 1992 to Low NOx region + LPG 2027
| HEV | Light Commercial Truck | Gasoline | PM2.5 (TBW) | 1 | 1 |  |  | 1 | bar: 1992 to Low NOx region + LPG 2027
| HEV | Light Commercial Truck | Gasoline | VOC | 0.54 | 0.54 |  |  | 0.54 | 0.54 | 0.54 | 0.54 | 0.54 | 0.54 | 0.54 | 0.54 | 0.54 | 0.54 | 0.54 | 0.54 | 0.54 | 0.54 | 0.54 | 0.54 | 0.54 | 0.54 | 0.54 | 0.54 | 0.54 | 0.54 | 0.54 | 0.54 | 0.54 | 0.54 | 0.54 | 0.54 | 0.54 | 0.54 | 0.54 | 0.54 | 0.54 | 0.54 | 0.54 | 0.54 | 0.54
| HEV | Light Commercial Truck | Gasoline | VOC (Evap) | 1 | 1 |  |  | 1 | bar: 1992 to Low NOx region + LPG 2027
| HEV | Passenger Car | Gasoline | CO | 1 | 1 |  |  | 1 | bar: 1992 to Low NOx region + LPG 2027
| HEV | Passenger Car | Gasoline | NOx | 0.84 | 0.84 |  |  | 0.84 | 0.84 | 0.84 | 0.84 | 0.84 | 0.84 | 0.84 | 0.84 | 0.84 | 0.84 | 0.84 | 0.84 | 0.84 | 0.84 | 0.84 | 0.84 | 0.84 | 0.84 | 0.84 | 0.84 | 0.84 | 0.84 | 0.84 | 0.84 | 0.84 | 0.84 | 0.84 | 0.84 | 0.84 | 0.84 | 0.84 | 0.84 | 0.84 | 0.84 | 0.84 | 0.84 | 0.84
| HEV | Passenger Car | Gasoline | PM10 | 1 | 1 |  |  | 1 | bar: 1992 to Low NOx region + LPG 2027
| HEV | Passenger Car | Gasoline | PM10 (TBW) | 1 | 1 |  |  | 1 | bar: 1992 to Low NOx region + LPG 2027
| HEV | Passenger Car | Gasoline | PM2.5 | 1 | 1 |  |  | 1 | bar: 1992 to Low NOx region + LPG 2027
| HEV | Passenger Car | Gasoline | PM2.5 (TBW) | 1 | 1 |  |  | 1 | bar: 1992 to Low NOx region + LPG 2027
| HEV | Passenger Car | Gasoline | VOC | 0.54 | 0.54 |  |  | 0.54 | 0.54 | 0.54 | 0.54 | 0.54 | 0.54 | 0.54 | 0.54 | 0.54 | 0.54 | 0.54 | 0.54 | 0.54 | 0.54 | 0.54 | 0.54 | 0.54 | 0.54 | 0.54 | 0.54 | 0.54 | 0.54 | 0.54 | 0.54 | 0.54 | 0.54 | 0.54 | 0.54 | 0.54 | 0.54 | 0.54 | 0.54 | 0.54 | 0.54 | 0.54 | 0.54 | 0.54
| HEV | Passenger Car | Gasoline | VOC (Evap) | 1 | 1 |  |  | 1 | bar: 1992 to Low NOx region + LPG 2027
| HEV | Passenger Truck | Gasoline | CO | 1 | 1 |  |  | 1 | bar: 1992 to Low NOx region + LPG 2027
| HEV | Passenger Truck | Gasoline | NOx | 0.84 | 0.84 |  |  | 0.84 | 0.84 | 0.84 | 0.84 | 0.84 | 0.84 | 0.84 | 0.84 | 0.84 | 0.84 | 0.84 | 0.84 | 0.84 | 0.84 | 0.84 | 0.84 | 0.84 | 0.84 | 0.84 | 0.84 | 0.84 | 0.84 | 0.84 | 0.84 | 0.84 | 0.84 | 0.84 | 0.84 | 0.84 | 0.84 | 0.84 | 0.84 | 0.84 | 0.84 | 0.84 | 0.84 | 0.84
| HEV | Passenger Truck | Gasoline | PM10 | 1 | 1 |  |  | 1 | bar: 1992 to Low NOx region + LPG 2027
| HEV | Passenger Truck | Gasoline | PM10 (TBW) | 1 | 1 |  |  | 1 | bar: 1992 to Low NOx region + LPG 2027
| HEV | Passenger Truck | Gasoline | PM2.5 | 1 | 1 |  |  | 1 | bar: 1992 to Low NOx region + LPG 2027
| HEV | Passenger Truck | Gasoline | PM2.5 (TBW) | 1 | 1 |  |  | 1 | bar: 1992 to Low NOx region + LPG 2027
| HEV | Passenger Truck | Gasoline | VOC | 0.54 | 0.54 |  |  | 0.54 | 0.54 | 0.54 | 0.54 | 0.54 | 0.54 | 0.54 | 0.54 | 0.54 | 0.54 | 0.54 | 0.54 | 0.54 | 0.54 | 0.54 | 0.54 | 0.54 | 0.54 | 0.54 | 0.54 | 0.54 | 0.54 | 0.54 | 0.54 | 0.54 | 0.54 | 0.54 | 0.54 | 0.54 | 0.54 | 0.54 | 0.54 | 0.54 | 0.54 | 0.54 | 0.54 | 0.54
| HEV | Passenger Truck | Gasoline | VOC (Evap) | 1 | 1 |  |  | 1 | bar: 1992 to Low NOx region + LPG 2027
| HEV | Refuse Truck | Diesel | CO | 0.5 | 0.5 |  | 0.5 | 0.5 | 0.5 | 0.5 | 0.5 | 0.5 | 0.5 | 0.5 | 0.5 | 0.5 | 0.5 | 0.5 | 0.5 | 0.5 | 0.5 | 0.5 | 0.5 | 0.5 | 0.5 | 0.5 | 0.5 | 0.5 | 0.5 | 0.5 | 0.5 | 0.5 | 0.5 | 0.5 | 0.5 | 0.5 | 0.5 | 0.5 | 0.5 | 0.5 | 0.5 | 0.5 | 0.5 | 0.5
| HEV | Refuse Truck | Diesel | NOx | 1 | 1 |  | 1 | 1 | bar: 1992 to Low NOx region + LPG 2027
| HEV | Refuse Truck | Diesel | PM10 | 1 | 1 |  | 1 | 1 | bar: 1992 to Low NOx region + LPG 2027
| HEV | Refuse Truck | Diesel | PM10 (TBW) | 1 | 1 |  | 1 | 1 | bar: 1992 to Low NOx region + LPG 2027
| HEV | Refuse Truck | Diesel | PM2.5 | 1 | 1 |  | 1 | 1 | bar: 1992 to Low NOx region + LPG 2027
| HEV | Refuse Truck | Diesel | PM2.5 (TBW) | 1 | 1 |  | 1 | 1 | bar: 1992 to Low NOx region + LPG 2027
| HEV | Refuse Truck | Diesel | VOC | 1 | 1 |  | 1 | 1 | bar: 1992 to Low NOx region + LPG 2027
| HEV | Refuse Truck | Diesel | VOC (Evap) | 1 | 1 |  | 1 | 1 | bar: 1992 to Low NOx region + LPG 2027
| HEV | School Bus | Diesel | CO | 0.5 | 0.5 |  | 0.5 | 0.5 | 0.5 | 0.5 | 0.5 | 0.5 | 0.5 | 0.5 | 0.5 | 0.5 | 0.5 | 0.5 | 0.5 | 0.5 | 0.5 | 0.5 | 0.5 | 0.5 | 0.5 | 0.5 | 0.5 | 0.5 | 0.5 | 0.5 | 0.5 | 0.5 | 0.5 | 0.5 | 0.5 | 0.5 | 0.5 | 0.5 | 0.5 | 0.5 | 0.5 | 0.5 | 0.5 | 0.5
| HEV | School Bus | Diesel | NOx | 1 | 1 |  | 1 | 1 | bar: 1992 to Low NOx region + LPG 2027
| HEV | School Bus | Diesel | PM10 | 1 | 1 |  | 1 | 1 | bar: 1992 to Low NOx region + LPG 2027
| HEV | School Bus | Diesel | PM10 (TBW) | 1 | 1 |  | 1 | 1 | bar: 1992 to Low NOx region + LPG 2027
| HEV | School Bus | Diesel | PM2.5 | 1 | 1 |  | 1 | 1 | bar: 1992 to Low NOx region + LPG 2027
| HEV | School Bus | Diesel | PM2.5 (TBW) | 1 | 1 |  | 1 | 1 | bar: 1992 to Low NOx region + LPG 2027
| HEV | School Bus | Diesel | VOC | 1 | 1 |  | 1 | 1 | bar: 1992 to Low NOx region + LPG 2027
| HEV | School Bus | Diesel | VOC (Evap) | 1 | 1 |  | 1 | 1 | bar: 1992 to Low NOx region + LPG 2027
| HEV | Single Unit Long-Haul Truck | Diesel | CO | 0.5 | 0.5 |  | 0.5 | 0.5 | 0.5 | 0.5 | 0.5 | 0.5 | 0.5 | 0.5 | 0.5 | 0.5 | 0.5 | 0.5 | 0.5 | 0.5 | 0.5 | 0.5 | 0.5 | 0.5 | 0.5 | 0.5 | 0.5 | 0.5 | 0.5 | 0.5 | 0.5 | 0.5 | 0.5 | 0.5 | 0.5 | 0.5 | 0.5 | 0.5 | 0.5 | 0.5 | 0.5 | 0.5 | 0.5 | 0.5
| HEV | Single Unit Long-Haul Truck | Diesel | NOx | 1 | 1 |  | 1 | 1 | bar: 1992 to Low NOx region + LPG 2027
| HEV | Single Unit Long-Haul Truck | Diesel | PM10 | 1 | 1 |  | 1 | 1 | bar: 1992 to Low NOx region + LPG 2027
| HEV | Single Unit Long-Haul Truck | Diesel | PM10 (TBW) | 1 | 1 |  | 1 | 1 | bar: 1992 to Low NOx region + LPG 2027
| HEV | Single Unit Long-Haul Truck | Diesel | PM2.5 | 1 | 1 |  | 1 | 1 | bar: 1992 to Low NOx region + LPG 2027
| HEV | Single Unit Long-Haul Truck | Diesel | PM2.5 (TBW) | 1 | 1 |  | 1 | 1 | bar: 1992 to Low NOx region + LPG 2027
| HEV | Single Unit Long-Haul Truck | Diesel | VOC | 1 | 1 |  | 1 | 1 | bar: 1992 to Low NOx region + LPG 2027
| HEV | Single Unit Long-Haul Truck | Diesel | VOC (Evap) | 1 | 1 |  | 1 | 1 | bar: 1992 to Low NOx region + LPG 2027
| HEV | Single Unit Short-Haul Truck | Diesel | CO | 0.5 | 0.5 |  | 0.5 | 0.5 | 0.5 | 0.5 | 0.5 | 0.5 | 0.5 | 0.5 | 0.5 | 0.5 | 0.5 | 0.5 | 0.5 | 0.5 | 0.5 | 0.5 | 0.5 | 0.5 | 0.5 | 0.5 | 0.5 | 0.5 | 0.5 | 0.5 | 0.5 | 0.5 | 0.5 | 0.5 | 0.5 | 0.5 | 0.5 | 0.5 | 0.5 | 0.5 | 0.5 | 0.5 | 0.5 | 0.5
| HEV | Single Unit Short-Haul Truck | Diesel | NOx | 1 | 1 |  | 1 | 1 | bar: 1992 to Low NOx region + LPG 2027
| HEV | Single Unit Short-Haul Truck | Diesel | PM10 | 1 | 1 |  | 1 | 1 | bar: 1992 to Low NOx region + LPG 2027
| HEV | Single Unit Short-Haul Truck | Diesel | PM10 (TBW) | 1 | 1 |  | 1 | 1 | bar: 1992 to Low NOx region + LPG 2027
| HEV | Single Unit Short-Haul Truck | Diesel | PM2.5 | 1 | 1 |  | 1 | 1 | bar: 1992 to Low NOx region + LPG 2027
| HEV | Single Unit Short-Haul Truck | Diesel | PM2.5 (TBW) | 1 | 1 |  | 1 | 1 | bar: 1992 to Low NOx region + LPG 2027
| HEV | Single Unit Short-Haul Truck | Diesel | VOC | 1 | 1 |  | 1 | 1 | bar: 1992 to Low NOx region + LPG 2027
| HEV | Single Unit Short-Haul Truck | Diesel | VOC (Evap) | 1 | 1 |  | 1 | 1 | bar: 1992 to Low NOx region + LPG 2027
| HEV | Transit Bus | Diesel | CO | 0.5 | 0.5 |  | 0.5 | 0.5 | 0.5 | 0.5 | 0.5 | 0.5 | 0.5 | 0.5 | 0.5 | 0.5 | 0.5 | 0.5 | 0.5 | 0.5 | 0.5 | 0.5 | 0.5 | 0.5 | 0.5 | 0.5 | 0.5 | 0.5 | 0.5 | 0.5 | 0.5 | 0.5 | 0.5 | 0.5 | 0.5 | 0.5 | 0.5 | 0.5 | 0.5 | 0.5 | 0.5 | 0.5 | 0.5 | 0.5
| HEV | Transit Bus | Diesel | NOx | 1 | 1 |  | 1 | 1 | bar: 1992 to Low NOx region + LPG 2027
| HEV | Transit Bus | Diesel | PM10 | 1 | 1 |  | 1 | 1 | bar: 1992 to Low NOx region + LPG 2027
| HEV | Transit Bus | Diesel | PM10 (TBW) | 1 | 1 |  | 1 | 1 | bar: 1992 to Low NOx region + LPG 2027
| HEV | Transit Bus | Diesel | PM2.5 | 1 | 1 |  | 1 | 1 | bar: 1992 to Low NOx region + LPG 2027
| HEV | Transit Bus | Diesel | PM2.5 (TBW) | 1 | 1 |  | 1 | 1 | bar: 1992 to Low NOx region + LPG 2027
| HEV | Transit Bus | Diesel | VOC | 1 | 1 |  | 1 | 1 | bar: 1992 to Low NOx region + LPG 2027
| HEV | Transit Bus | Diesel | VOC (Evap) | 1 | 1 |  | 1 | 1 | bar: 1992 to Low NOx region + LPG 2027
| HHV | Combination Long-Haul Truck | Diesel | CO | 0.5 | 0.5 |  | 0.5 | 0.5 | 0.5 | 0.5 | 0.5 | 0.5 | 0.5 | 0.5 | 0.5 | 0.5 | 0.5 | 0.5 | 0.5 | 0.5 | 0.5 | 0.5 | 0.5 | 0.5 | 0.5 | 0.5 | 0.5 | 0.5 | 0.5 | 0.5 | 0.5 | 0.5 | 0.5 | 0.5 | 0.5 | 0.5 | 0.5 | 0.5 | 0.5 | 0.5 | 0.5 | 0.5 | 0.5 | 0.5
| HHV | Combination Long-Haul Truck | Diesel | NOx | 1 | 1 |  | 1 | 1 | bar: 1992 to Low NOx region + LPG 2027
| HHV | Combination Long-Haul Truck | Diesel | PM10 | 1 | 1 |  | 1 | 1 | bar: 1992 to Low NOx region + LPG 2027
| HHV | Combination Long-Haul Truck | Diesel | PM10 (TBW) | 1 | 1 |  | 1 | 1 | bar: 1992 to Low NOx region + LPG 2027
| HHV | Combination Long-Haul Truck | Diesel | PM2.5 | 1 | 1 |  | 1 | 1 | bar: 1992 to Low NOx region + LPG 2027
| HHV | Combination Long-Haul Truck | Diesel | PM2.5 (TBW) | 1 | 1 |  | 1 | 1 | bar: 1992 to Low NOx region + LPG 2027
| HHV | Combination Long-Haul Truck | Diesel | VOC | 1 | 1 |  | 1 | 1 | bar: 1992 to Low NOx region + LPG 2027
| HHV | Combination Long-Haul Truck | Diesel | VOC (Evap) | 1 | 1 |  | 1 | 1 | bar: 1992 to Low NOx region + LPG 2027
| HHV | Combination Short-Haul Truck | Diesel | CO | 0.5 | 0.5 |  | 0.5 | 0.5 | 0.5 | 0.5 | 0.5 | 0.5 | 0.5 | 0.5 | 0.5 | 0.5 | 0.5 | 0.5 | 0.5 | 0.5 | 0.5 | 0.5 | 0.5 | 0.5 | 0.5 | 0.5 | 0.5 | 0.5 | 0.5 | 0.5 | 0.5 | 0.5 | 0.5 | 0.5 | 0.5 | 0.5 | 0.5 | 0.5 | 0.5 | 0.5 | 0.5 | 0.5 | 0.5 | 0.5
| HHV | Combination Short-Haul Truck | Diesel | NOx | 1 | 1 |  | 1 | 1 | bar: 1992 to Low NOx region + LPG 2027
| HHV | Combination Short-Haul Truck | Diesel | PM10 | 1 | 1 |  | 1 | 1 | bar: 1992 to Low NOx region + LPG 2027
| HHV | Combination Short-Haul Truck | Diesel | PM10 (TBW) | 1 | 1 |  | 1 | 1 | bar: 1992 to Low NOx region + LPG 2027
| HHV | Combination Short-Haul Truck | Diesel | PM2.5 | 1 | 1 |  | 1 | 1 | bar: 1992 to Low NOx region + LPG 2027
| HHV | Combination Short-Haul Truck | Diesel | PM2.5 (TBW) | 1 | 1 |  | 1 | 1 | bar: 1992 to Low NOx region + LPG 2027
| HHV | Combination Short-Haul Truck | Diesel | VOC | 1 | 1 |  | 1 | 1 | bar: 1992 to Low NOx region + LPG 2027
| HHV | Combination Short-Haul Truck | Diesel | VOC (Evap) | 1 | 1 |  | 1 | 1 | bar: 1992 to Low NOx region + LPG 2027
| HHV | Light Commercial Truck | No engine | CO | 1 | 1 |  |  | 1 | bar: 1992 to Low NOx region + LPG 2027
| HHV | Light Commercial Truck | No engine | NOx | 1 | 1 |  |  | 1 | bar: 1992 to Low NOx region + LPG 2027
| HHV | Light Commercial Truck | No engine | PM10 | 1 | 1 |  |  | 1 | bar: 1992 to Low NOx region + LPG 2027
| HHV | Light Commercial Truck | No engine | PM10 (TBW) | 1 | 1 |  |  | 1 | bar: 1992 to Low NOx region + LPG 2027
| HHV | Light Commercial Truck | No engine | PM2.5 | 1 | 1 |  |  | 1 | bar: 1992 to Low NOx region + LPG 2027
| HHV | Light Commercial Truck | No engine | PM2.5 (TBW) | 1 | 1 |  |  | 1 | bar: 1992 to Low NOx region + LPG 2027
| HHV | Light Commercial Truck | No engine | VOC | 1 | 1 |  |  | 1 | bar: 1992 to Low NOx region + LPG 2027
| HHV | Light Commercial Truck | No engine | VOC (Evap) | 1 | 1 |  |  | 1 | bar: 1992 to Low NOx region + LPG 2027
| HHV | Passenger Car | No engine | CO | 1 | 1 |  |  | 1 | bar: 1992 to Low NOx region + LPG 2027
| HHV | Passenger Car | No engine | NOx | 1 | 1 |  |  | 1 | bar: 1992 to Low NOx region + LPG 2027
| HHV | Passenger Car | No engine | PM10 | 1 | 1 |  |  | 1 | bar: 1992 to Low NOx region + LPG 2027
| HHV | Passenger Car | No engine | PM10 (TBW) | 1 | 1 |  |  | 1 | bar: 1992 to Low NOx region + LPG 2027
| HHV | Passenger Car | No engine | PM2.5 | 1 | 1 |  |  | 1 | bar: 1992 to Low NOx region + LPG 2027
| HHV | Passenger Car | No engine | PM2.5 (TBW) | 1 | 1 |  |  | 1 | bar: 1992 to Low NOx region + LPG 2027
| HHV | Passenger Car | No engine | VOC | 1 | 1 |  |  | 1 | bar: 1992 to Low NOx region + LPG 2027
| HHV | Passenger Car | No engine | VOC (Evap) | 1 | 1 |  |  | 1 | bar: 1992 to Low NOx region + LPG 2027
| HHV | Passenger Truck | No engine | CO | 1 | 1 |  |  | 1 | bar: 1992 to Low NOx region + LPG 2027
| HHV | Passenger Truck | No engine | NOx | 1 | 1 |  |  | 1 | bar: 1992 to Low NOx region + LPG 2027
| HHV | Passenger Truck | No engine | PM10 | 1 | 1 |  |  | 1 | bar: 1992 to Low NOx region + LPG 2027
| HHV | Passenger Truck | No engine | PM10 (TBW) | 1 | 1 |  |  | 1 | bar: 1992 to Low NOx region + LPG 2027
| HHV | Passenger Truck | No engine | PM2.5 | 1 | 1 |  |  | 1 | bar: 1992 to Low NOx region + LPG 2027
| HHV | Passenger Truck | No engine | PM2.5 (TBW) | 1 | 1 |  |  | 1 | bar: 1992 to Low NOx region + LPG 2027
| HHV | Passenger Truck | No engine | VOC | 1 | 1 |  |  | 1 | bar: 1992 to Low NOx region + LPG 2027
| HHV | Passenger Truck | No engine | VOC (Evap) | 1 | 1 |  |  | 1 | bar: 1992 to Low NOx region + LPG 2027
| HHV | Refuse Truck | Diesel | CO | 0.5 | 0.5 |  | 0.5 | 0.5 | 0.5 | 0.5 | 0.5 | 0.5 | 0.5 | 0.5 | 0.5 | 0.5 | 0.5 | 0.5 | 0.5 | 0.5 | 0.5 | 0.5 | 0.5 | 0.5 | 0.5 | 0.5 | 0.5 | 0.5 | 0.5 | 0.5 | 0.5 | 0.5 | 0.5 | 0.5 | 0.5 | 0.5 | 0.5 | 0.5 | 0.5 | 0.5 | 0.5 | 0.5 | 0.5 | 0.5
| HHV | Refuse Truck | Diesel | NOx | 1 | 1 |  | 1 | 1 | bar: 1992 to Low NOx region + LPG 2027
| HHV | Refuse Truck | Diesel | PM10 | 1 | 1 |  | 1 | 1 | bar: 1992 to Low NOx region + LPG 2027
| HHV | Refuse Truck | Diesel | PM10 (TBW) | 1 | 1 |  | 1 | 1 | bar: 1992 to Low NOx region + LPG 2027
| HHV | Refuse Truck | Diesel | PM2.5 | 1 | 1 |  | 1 | 1 | bar: 1992 to Low NOx region + LPG 2027
| HHV | Refuse Truck | Diesel | PM2.5 (TBW) | 1 | 1 |  | 1 | 1 | bar: 1992 to Low NOx region + LPG 2027
| HHV | Refuse Truck | Diesel | VOC | 1 | 1 |  | 1 | 1 | bar: 1992 to Low NOx region + LPG 2027
| HHV | Refuse Truck | Diesel | VOC (Evap) | 1 | 1 |  | 1 | 1 | bar: 1992 to Low NOx region + LPG 2027
| HHV | School Bus | Diesel | CO | 0.5 | 0.5 |  | 0.5 | 0.5 | 0.5 | 0.5 | 0.5 | 0.5 | 0.5 | 0.5 | 0.5 | 0.5 | 0.5 | 0.5 | 0.5 | 0.5 | 0.5 | 0.5 | 0.5 | 0.5 | 0.5 | 0.5 | 0.5 | 0.5 | 0.5 | 0.5 | 0.5 | 0.5 | 0.5 | 0.5 | 0.5 | 0.5 | 0.5 | 0.5 | 0.5 | 0.5 | 0.5 | 0.5 | 0.5 | 0.5
| HHV | School Bus | Diesel | NOx | 1 | 1 |  | 1 | 1 | bar: 1992 to Low NOx region + LPG 2027
| HHV | School Bus | Diesel | PM10 | 1 | 1 |  | 1 | 1 | bar: 1992 to Low NOx region + LPG 2027
| HHV | School Bus | Diesel | PM10 (TBW) | 1 | 1 |  | 1 | 1 | bar: 1992 to Low NOx region + LPG 2027
| HHV | School Bus | Diesel | PM2.5 | 1 | 1 |  | 1 | 1 | bar: 1992 to Low NOx region + LPG 2027
| HHV | School Bus | Diesel | PM2.5 (TBW) | 1 | 1 |  | 1 | 1 | bar: 1992 to Low NOx region + LPG 2027
| HHV | School Bus | Diesel | VOC | 1 | 1 |  | 1 | 1 | bar: 1992 to Low NOx region + LPG 2027
| HHV | School Bus | Diesel | VOC (Evap) | 1 | 1 |  | 1 | 1 | bar: 1992 to Low NOx region + LPG 2027
| HHV | Single Unit Long-Haul Truck | Diesel | CO | 0.5 | 0.5 |  | 0.5 | 0.5 | 0.5 | 0.5 | 0.5 | 0.5 | 0.5 | 0.5 | 0.5 | 0.5 | 0.5 | 0.5 | 0.5 | 0.5 | 0.5 | 0.5 | 0.5 | 0.5 | 0.5 | 0.5 | 0.5 | 0.5 | 0.5 | 0.5 | 0.5 | 0.5 | 0.5 | 0.5 | 0.5 | 0.5 | 0.5 | 0.5 | 0.5 | 0.5 | 0.5 | 0.5 | 0.5 | 0.5
| HHV | Single Unit Long-Haul Truck | Diesel | NOx | 1 | 1 |  | 1 | 1 | bar: 1992 to Low NOx region + LPG 2027
| HHV | Single Unit Long-Haul Truck | Diesel | PM10 | 1 | 1 |  | 1 | 1 | bar: 1992 to Low NOx region + LPG 2027
| HHV | Single Unit Long-Haul Truck | Diesel | PM10 (TBW) | 1 | 1 |  | 1 | 1 | bar: 1992 to Low NOx region + LPG 2027
| HHV | Single Unit Long-Haul Truck | Diesel | PM2.5 | 1 | 1 |  | 1 | 1 | bar: 1992 to Low NOx region + LPG 2027
| HHV | Single Unit Long-Haul Truck | Diesel | PM2.5 (TBW) | 1 | 1 |  | 1 | 1 | bar: 1992 to Low NOx region + LPG 2027
| HHV | Single Unit Long-Haul Truck | Diesel | VOC | 1 | 1 |  | 1 | 1 | bar: 1992 to Low NOx region + LPG 2027
| HHV | Single Unit Long-Haul Truck | Diesel | VOC (Evap) | 1 | 1 |  | 1 | 1 | bar: 1992 to Low NOx region + LPG 2027
| HHV | Single Unit Short-Haul Truck | Diesel | CO | 0.5 | 0.5 |  | 0.5 | 0.5 | 0.5 | 0.5 | 0.5 | 0.5 | 0.5 | 0.5 | 0.5 | 0.5 | 0.5 | 0.5 | 0.5 | 0.5 | 0.5 | 0.5 | 0.5 | 0.5 | 0.5 | 0.5 | 0.5 | 0.5 | 0.5 | 0.5 | 0.5 | 0.5 | 0.5 | 0.5 | 0.5 | 0.5 | 0.5 | 0.5 | 0.5 | 0.5 | 0.5 | 0.5 | 0.5 | 0.5
| HHV | Single Unit Short-Haul Truck | Diesel | NOx | 1 | 1 |  | 1 | 1 | bar: 1992 to Low NOx region + LPG 2027
| HHV | Single Unit Short-Haul Truck | Diesel | PM10 | 1 | 1 |  | 1 | 1 | bar: 1992 to Low NOx region + LPG 2027
| HHV | Single Unit Short-Haul Truck | Diesel | PM10 (TBW) | 1 | 1 |  | 1 | 1 | bar: 1992 to Low NOx region + LPG 2027
| HHV | Single Unit Short-Haul Truck | Diesel | PM2.5 | 1 | 1 |  | 1 | 1 | bar: 1992 to Low NOx region + LPG 2027
| HHV | Single Unit Short-Haul Truck | Diesel | PM2.5 (TBW) | 1 | 1 |  | 1 | 1 | bar: 1992 to Low NOx region + LPG 2027
| HHV | Single Unit Short-Haul Truck | Diesel | VOC | 1 | 1 |  | 1 | 1 | bar: 1992 to Low NOx region + LPG 2027
| HHV | Single Unit Short-Haul Truck | Diesel | VOC (Evap) | 1 | 1 |  | 1 | 1 | bar: 1992 to Low NOx region + LPG 2027
| HHV | Transit Bus | Diesel | CO | 0.5 | 0.5 |  | 0.5 | 0.5 | 0.5 | 0.5 | 0.5 | 0.5 | 0.5 | 0.5 | 0.5 | 0.5 | 0.5 | 0.5 | 0.5 | 0.5 | 0.5 | 0.5 | 0.5 | 0.5 | 0.5 | 0.5 | 0.5 | 0.5 | 0.5 | 0.5 | 0.5 | 0.5 | 0.5 | 0.5 | 0.5 | 0.5 | 0.5 | 0.5 | 0.5 | 0.5 | 0.5 | 0.5 | 0.5 | 0.5
| HHV | Transit Bus | Diesel | NOx | 1 | 1 |  | 1 | 1 | bar: 1992 to Low NOx region + LPG 2027
| HHV | Transit Bus | Diesel | PM10 | 1 | 1 |  | 1 | 1 | bar: 1992 to Low NOx region + LPG 2027
| HHV | Transit Bus | Diesel | PM10 (TBW) | 1 | 1 |  | 1 | 1 | bar: 1992 to Low NOx region + LPG 2027
| HHV | Transit Bus | Diesel | PM2.5 | 1 | 1 |  | 1 | 1 | bar: 1992 to Low NOx region + LPG 2027
| HHV | Transit Bus | Diesel | PM2.5 (TBW) | 1 | 1 |  | 1 | 1 | bar: 1992 to Low NOx region + LPG 2027
| HHV | Transit Bus | Diesel | VOC | 1 | 1 |  | 1 | 1 | bar: 1992 to Low NOx region + LPG 2027
| HHV | Transit Bus | Diesel | VOC (Evap) | 1 | 1 |  | 1 | 1 | bar: 1992 to Low NOx region + LPG 2027
| LPG | Combination Long-Haul Truck | No engine | CO | 1 | 1 |  |  | 10.6346 | bar: 1992 to Low NOx region + LPG 2027
| LPG | Combination Long-Haul Truck | No engine | NOx | 1 | 1 |  |  | 0.079216 | bar: 1992 to Low NOx region + LPG 2027
| LPG | Combination Long-Haul Truck | No engine | PM10 | 1 | 1 |  |  | 1.7143 | bar: 1992 to Low NOx region + LPG 2027
| LPG | Combination Long-Haul Truck | No engine | PM10 (TBW) | 1 | 1 |  |  | 0.67778 | bar: 1992 to Low NOx region + LPG 2027
| LPG | Combination Long-Haul Truck | No engine | PM2.5 | 1 | 1 |  |  | 1.4286 | bar: 1992 to Low NOx region + LPG 2027
| LPG | Combination Long-Haul Truck | No engine | PM2.5 (TBW) | 1 | 1 |  |  | 0.66667 | bar: 1992 to Low NOx region + LPG 2027
| LPG | Combination Long-Haul Truck | No engine | VOC | 1 | 1 |  |  | 4.8438 | bar: 1992 to Low NOx region + LPG 2027
| LPG | Combination Long-Haul Truck | No engine | VOC (Evap) | 0 | 0 |  |  | 0 | 0 | 0 | 0 | 0 | 0 | 0 | 0 | 0 | 0 | 0 | 0 | 0 | 0 | 0 | 0 | 0 | 0 | 0 | 0 | 0 | 0 | 0 | 0 | 0 | 0 | 0 | 0 | 0 | 0 | 0 | 0 | 0 | 0 | 0 | 0 | 0
| LPG | Combination Short-Haul Truck | No engine | CO | 1 | 1 |  |  | 10.6346 | bar: 1992 to Low NOx region + LPG 2027
| LPG | Combination Short-Haul Truck | No engine | NOx | 1 | 1 |  |  | 0.079216 | bar: 1992 to Low NOx region + LPG 2027
| LPG | Combination Short-Haul Truck | No engine | PM10 | 1 | 1 |  |  | 1.7143 | bar: 1992 to Low NOx region + LPG 2027
| LPG | Combination Short-Haul Truck | No engine | PM10 (TBW) | 1 | 1 |  |  | 0.67778 | bar: 1992 to Low NOx region + LPG 2027
| LPG | Combination Short-Haul Truck | No engine | PM2.5 | 1 | 1 |  |  | 1.4286 | bar: 1992 to Low NOx region + LPG 2027
| LPG | Combination Short-Haul Truck | No engine | PM2.5 (TBW) | 1 | 1 |  |  | 0.66667 | bar: 1992 to Low NOx region + LPG 2027
| LPG | Combination Short-Haul Truck | No engine | VOC | 1 | 1 |  |  | 4.8438 | bar: 1992 to Low NOx region + LPG 2027
| LPG | Combination Short-Haul Truck | No engine | VOC (Evap) | 0 | 0 |  |  | 0 | 0 | 0 | 0 | 0 | 0 | 0 | 0 | 0 | 0 | 0 | 0 | 0 | 0 | 0 | 0 | 0 | 0 | 0 | 0 | 0 | 0 | 0 | 0 | 0 | 0 | 0 | 0 | 0 | 0 | 0 | 0 | 0 | 0 | 0 | 0 | 0
| LPG | Light Commercial Truck | gasoline | CO | 1 | 1 | 1 |  | 1 | bar: 1992 to Low NOx region + LPG 2027
| LPG | Light Commercial Truck | gasoline | NOx | 1 | 1 | 1 |  | 1 | bar: 1992 to Low NOx region + LPG 2027
| LPG | Light Commercial Truck | gasoline | PM10 | 1 | 1 | 1 |  | 1 | bar: 1992 to Low NOx region + LPG 2027
| LPG | Light Commercial Truck | gasoline | PM10 (TBW) | 1 | 1 | 1 |  | 1 | bar: 1992 to Low NOx region + LPG 2027
| LPG | Light Commercial Truck | gasoline | PM2.5 | 1 | 1 | 1 |  | 1 | bar: 1992 to Low NOx region + LPG 2027
| LPG | Light Commercial Truck | gasoline | PM2.5 (TBW) | 1 | 1 | 1 |  | 1 | bar: 1992 to Low NOx region + LPG 2027
| LPG | Light Commercial Truck | gasoline | VOC | 1 | 1 | 1 |  | 1 | bar: 1992 to Low NOx region + LPG 2027
| LPG | Light Commercial Truck | gasoline | VOC (Evap) | 0 | 0 | 0 |  | 0 | 0 | 0 | 0 | 0 | 0 | 0 | 0 | 0 | 0 | 0 | 0 | 0 | 0 | 0 | 0 | 0 | 0 | 0 | 0 | 0 | 0 | 0 | 0 | 0 | 0 | 0 | 0 | 0 | 0 | 0 | 0 | 0 | 0 | 0 | 0 | 0
| LPG | Passenger Car | gasoline | CO | 1 | 1 | 1 |  | 1 | bar: 1992 to Low NOx region + LPG 2027
| LPG | Passenger Car | gasoline | NOx | 1 | 1 | 1 |  | 1 | bar: 1992 to Low NOx region + LPG 2027
| LPG | Passenger Car | gasoline | PM10 | 1 | 1 | 1 |  | 1 | bar: 1992 to Low NOx region + LPG 2027
| LPG | Passenger Car | gasoline | PM10 (TBW) | 1 | 1 | 1 |  | 1 | bar: 1992 to Low NOx region + LPG 2027
| LPG | Passenger Car | gasoline | PM2.5 | 1 | 1 | 1 |  | 1 | bar: 1992 to Low NOx region + LPG 2027
| LPG | Passenger Car | gasoline | PM2.5 (TBW) | 1 | 1 | 1 |  | 1 | bar: 1992 to Low NOx region + LPG 2027
| LPG | Passenger Car | gasoline | VOC | 1 | 1 | 1 |  | 1 | bar: 1992 to Low NOx region + LPG 2027
| LPG | Passenger Car | gasoline | VOC (Evap) | 0 | 0 | 0 |  | 0 | 0 | 0 | 0 | 0 | 0 | 0 | 0 | 0 | 0 | 0 | 0 | 0 | 0 | 0 | 0 | 0 | 0 | 0 | 0 | 0 | 0 | 0 | 0 | 0 | 0 | 0 | 0 | 0 | 0 | 0 | 0 | 0 | 0 | 0 | 0 | 0
| LPG | Passenger Truck | gasoline | CO | 1 | 1 | 1 |  | 1 | bar: 1992 to Low NOx region + LPG 2027
| LPG | Passenger Truck | gasoline | NOx | 1 | 1 | 1 |  | 1 | bar: 1992 to Low NOx region + LPG 2027
| LPG | Passenger Truck | gasoline | PM10 | 1 | 1 | 1 |  | 1 | bar: 1992 to Low NOx region + LPG 2027
| LPG | Passenger Truck | gasoline | PM10 (TBW) | 1 | 1 | 1 |  | 1 | bar: 1992 to Low NOx region + LPG 2027
| LPG | Passenger Truck | gasoline | PM2.5 | 1 | 1 | 1 |  | 1 | bar: 1992 to Low NOx region + LPG 2027
| LPG | Passenger Truck | gasoline | PM2.5 (TBW) | 1 | 1 | 1 |  | 1 | bar: 1992 to Low NOx region + LPG 2027
| LPG | Passenger Truck | gasoline | VOC | 1 | 1 | 1 |  | 1 | bar: 1992 to Low NOx region + LPG 2027
| LPG | Passenger Truck | gasoline | VOC (Evap) | 0 | 0 | 0 |  | 0 | 0 | 0 | 0 | 0 | 0 | 0 | 0 | 0 | 0 | 0 | 0 | 0 | 0 | 0 | 0 | 0 | 0 | 0 | 0 | 0 | 0 | 0 | 0 | 0 | 0 | 0 | 0 | 0 | 0 | 0 | 0 | 0 | 0 | 0 | 0 | 0
| LPG | Refuse Truck | No engine | CO | 1 | 1 |  |  | 10.6346 | bar: 1992 to Low NOx region + LPG 2027
| LPG | Refuse Truck | No engine | NOx | 1 | 1 |  |  | 0.079216 | bar: 1992 to Low NOx region + LPG 2027
| LPG | Refuse Truck | No engine | PM10 | 1 | 1 |  |  | 1.7143 | bar: 1992 to Low NOx region + LPG 2027
| LPG | Refuse Truck | No engine | PM10 (TBW) | 1 | 1 |  |  | 0.67778 | bar: 1992 to Low NOx region + LPG 2027
| LPG | Refuse Truck | No engine | PM2.5 | 1 | 1 |  |  | 1.4286 | bar: 1992 to Low NOx region + LPG 2027
| LPG | Refuse Truck | No engine | PM2.5 (TBW) | 1 | 1 |  |  | 0.66667 | bar: 1992 to Low NOx region + LPG 2027
| LPG | Refuse Truck | No engine | VOC | 1 | 1 |  |  | 4.8438 | bar: 1992 to Low NOx region + LPG 2027
| LPG | Refuse Truck | No engine | VOC (Evap) | 0 | 0 |  |  | 0 | 0 | 0 | 0 | 0 | 0 | 0 | 0 | 0 | 0 | 0 | 0 | 0 | 0 | 0 | 0 | 0 | 0 | 0 | 0 | 0 | 0 | 0 | 0 | 0 | 0 | 0 | 0 | 0 | 0 | 0 | 0 | 0 | 0 | 0 | 0 | 0
| LPG | School Bus | gasoline | CO | 1 | 1 | 1 |  | 10.6346 | bar: 1992 to Low NOx region + LPG 2027
| LPG | School Bus | gasoline | NOx | 0.4 | 1 | 0.4 |  | 0.079216 | 1 | 1 | 1 | 1 | 1 | 1 | 1 | 1 | 1 | 1 | 1 | 1 | 1 | 1 | 1 | 1 | 1 | 1 | 1 | 1 | 1 | 1 | 1 | 1 | 1 | 1 | 0.4 | 0.4 | 0.4 | 0.4 | 0.4 | 0.4 | 0.4 | 0.4 | 0.4 | 0.4
| LPG | School Bus | gasoline | PM10 | 1 | 1 | 1 |  | 1.7143 | bar: 1992 to Low NOx region + LPG 2027
| LPG | School Bus | gasoline | PM10 (TBW) | 1 | 1 | 1 |  | 0.67778 | bar: 1992 to Low NOx region + LPG 2027
| LPG | School Bus | gasoline | PM2.5 | 1 | 1 | 1 |  | 1.4286 | bar: 1992 to Low NOx region + LPG 2027
| LPG | School Bus | gasoline | PM2.5 (TBW) | 1 | 1 | 1 |  | 0.66667 | bar: 1992 to Low NOx region + LPG 2027
| LPG | School Bus | gasoline | VOC | 1 | 1 | 1 |  | 4.8438 | bar: 1992 to Low NOx region + LPG 2027
| LPG | School Bus | gasoline | VOC (Evap) | 0.1 | 0.1 | 0.1 |  | 0 | 0 | 0 | 0 | 0 | 0 | 0 | 0 | 0 | 0 | 0 | 0 | 0 | 0 | 0 | 0 | 0 | 0 | 0 | 0 | 0 | 0 | 0 | 0 | 0 | 0 | 0 | 0.1 | 0.1 | 0.1 | 0.1 | 0.1 | 0.1 | 0.1 | 0.1 | 0.1 | 0.1
| LPG | Single Unit Long-Haul Truck | gasoline | CO | 1 | 1 | 1 |  | 10.6346 | bar: 1992 to Low NOx region + LPG 2027
| LPG | Single Unit Long-Haul Truck | gasoline | NOx | 0.4 | 1 | 0.4 |  | 0.079216 | 1 | 1 | 1 | 1 | 1 | 1 | 1 | 1 | 1 | 1 | 1 | 1 | 1 | 1 | 1 | 1 | 1 | 1 | 1 | 1 | 1 | 1 | 1 | 1 | 1 | 1 | 0.4 | 0.4 | 0.4 | 0.4 | 0.4 | 0.4 | 0.4 | 0.4 | 0.4 | 0.4
| LPG | Single Unit Long-Haul Truck | gasoline | PM10 | 1 | 1 | 1 |  | 1.7143 | bar: 1992 to Low NOx region + LPG 2027
| LPG | Single Unit Long-Haul Truck | gasoline | PM10 (TBW) | 1 | 1 | 1 |  | 0.67778 | bar: 1992 to Low NOx region + LPG 2027
| LPG | Single Unit Long-Haul Truck | gasoline | PM2.5 | 1 | 1 | 1 |  | 1.4286 | bar: 1992 to Low NOx region + LPG 2027
| LPG | Single Unit Long-Haul Truck | gasoline | PM2.5 (TBW) | 1 | 1 | 1 |  | 0.66667 | bar: 1992 to Low NOx region + LPG 2027
| LPG | Single Unit Long-Haul Truck | gasoline | VOC | 1 | 1 | 1 |  | 4.8438 | bar: 1992 to Low NOx region + LPG 2027
| LPG | Single Unit Long-Haul Truck | gasoline | VOC (Evap) | 0.1 | 0.1 | 0.1 |  | 0 | 0 | 0 | 0 | 0 | 0 | 0 | 0 | 0 | 0 | 0 | 0 | 0 | 0 | 0 | 0 | 0 | 0 | 0 | 0 | 0 | 0 | 0 | 0 | 0 | 0 | 0 | 0.1 | 0.1 | 0.1 | 0.1 | 0.1 | 0.1 | 0.1 | 0.1 | 0.1 | 0.1
| LPG | Single Unit Short-Haul Truck | gasoline | CO | 1 | 1 | 1 |  | 10.6346 | bar: 1992 to Low NOx region + LPG 2027
| LPG | Single Unit Short-Haul Truck | gasoline | NOx | 0.4 | 1 | 0.4 |  | 0.079216 | 1 | 1 | 1 | 1 | 1 | 1 | 1 | 1 | 1 | 1 | 1 | 1 | 1 | 1 | 1 | 1 | 1 | 1 | 1 | 1 | 1 | 1 | 1 | 1 | 1 | 1 | 0.4 | 0.4 | 0.4 | 0.4 | 0.4 | 0.4 | 0.4 | 0.4 | 0.4 | 0.4
| LPG | Single Unit Short-Haul Truck | gasoline | PM10 | 1 | 1 | 1 |  | 1.7143 | bar: 1992 to Low NOx region + LPG 2027
| LPG | Single Unit Short-Haul Truck | gasoline | PM10 (TBW) | 1 | 1 | 1 |  | 0.67778 | bar: 1992 to Low NOx region + LPG 2027
| LPG | Single Unit Short-Haul Truck | gasoline | PM2.5 | 1 | 1 | 1 |  | 1.4286 | bar: 1992 to Low NOx region + LPG 2027
| LPG | Single Unit Short-Haul Truck | gasoline | PM2.5 (TBW) | 1 | 1 | 1 |  | 0.66667 | bar: 1992 to Low NOx region + LPG 2027
| LPG | Single Unit Short-Haul Truck | gasoline | VOC | 1 | 1 | 1 |  | 4.8438 | bar: 1992 to Low NOx region + LPG 2027
| LPG | Single Unit Short-Haul Truck | gasoline | VOC (Evap) | 0.1 | 0.1 | 0.1 |  | 0 | 0 | 0 | 0 | 0 | 0 | 0 | 0 | 0 | 0 | 0 | 0 | 0 | 0 | 0 | 0 | 0 | 0 | 0 | 0 | 0 | 0 | 0 | 0 | 0 | 0 | 0 | 0.1 | 0.1 | 0.1 | 0.1 | 0.1 | 0.1 | 0.1 | 0.1 | 0.1 | 0.1
| LPG | Transit Bus | No engine | CO | 1 | 1 |  |  | 10.6346 | bar: 1992 to Low NOx region + LPG 2027
| LPG | Transit Bus | No engine | NOx | 1 | 1 |  |  | 0.079216 | bar: 1992 to Low NOx region + LPG 2027
| LPG | Transit Bus | No engine | PM10 | 1 | 1 |  |  | 1.7143 | bar: 1992 to Low NOx region + LPG 2027
| LPG | Transit Bus | No engine | PM10 (TBW) | 1 | 1 |  |  | 0.67778 | bar: 1992 to Low NOx region + LPG 2027
| LPG | Transit Bus | No engine | PM2.5 | 1 | 1 |  |  | 1.4286 | bar: 1992 to Low NOx region + LPG 2027
| LPG | Transit Bus | No engine | PM2.5 (TBW) | 1 | 1 |  |  | 0.66667 | bar: 1992 to Low NOx region + LPG 2027
| LPG | Transit Bus | No engine | VOC | 1 | 1 |  |  | 4.8438 | bar: 1992 to Low NOx region + LPG 2027
| LPG | Transit Bus | No engine | VOC (Evap) | 0 | 0 |  |  | 0 | 0 | 0 | 0 | 0 | 0 | 0 | 0 | 0 | 0 | 0 | 0 | 0 | 0 | 0 | 0 | 0 | 0 | 0 | 0 | 0 | 0 | 0 | 0 | 0 | 0 | 0 | 0 | 0 | 0 | 0 | 0 | 0 | 0 | 0 | 0 | 0
| Gasoline | Combination Long-Haul Truck |  | CO | 1 | 1 |  |  | 1 | bar: 1992 to Low NOx region + LPG 2027
| Gasoline | Combination Long-Haul Truck |  | NOx | 1 | 1 |  |  | 1 | bar: 1992 to Low NOx region + LPG 2027
| Gasoline | Combination Long-Haul Truck |  | PM10 | 1 | 1 |  |  | 1 | bar: 1992 to Low NOx region + LPG 2027
| Gasoline | Combination Long-Haul Truck |  | PM10 (TBW) | 1 | 1 |  |  | 1 | bar: 1992 to Low NOx region + LPG 2027
| Gasoline | Combination Long-Haul Truck |  | PM2.5 | 1 | 1 |  |  | 1 | bar: 1992 to Low NOx region + LPG 2027
| Gasoline | Combination Long-Haul Truck |  | PM2.5 (TBW) | 1 | 1 |  |  | 1 | bar: 1992 to Low NOx region + LPG 2027
| Gasoline | Combination Long-Haul Truck |  | VOC | 1 | 1 |  |  | 1 | bar: 1992 to Low NOx region + LPG 2027
| Gasoline | Combination Long-Haul Truck |  | VOC (Evap) | 1 | 1 |  |  | 1 | bar: 1992 to Low NOx region + LPG 2027
| Gasoline | Combination Short-Haul Truck |  | CO | 1 | 1 |  |  | 1 | bar: 1992 to Low NOx region + LPG 2027
| Gasoline | Combination Short-Haul Truck |  | NOx | 1 | 1 |  |  | 1 | bar: 1992 to Low NOx region + LPG 2027
| Gasoline | Combination Short-Haul Truck |  | PM10 | 1 | 1 |  |  | 1 | bar: 1992 to Low NOx region + LPG 2027
| Gasoline | Combination Short-Haul Truck |  | PM10 (TBW) | 1 | 1 |  |  | 1 | bar: 1992 to Low NOx region + LPG 2027
| Gasoline | Combination Short-Haul Truck |  | PM2.5 | 1 | 1 |  |  | 1 | bar: 1992 to Low NOx region + LPG 2027
| Gasoline | Combination Short-Haul Truck |  | PM2.5 (TBW) | 1 | 1 |  |  | 1 | bar: 1992 to Low NOx region + LPG 2027
| Gasoline | Combination Short-Haul Truck |  | VOC | 1 | 1 |  |  | 1 | bar: 1992 to Low NOx region + LPG 2027
| Gasoline | Combination Short-Haul Truck |  | VOC (Evap) | 1 | 1 |  |  | 1 | bar: 1992 to Low NOx region + LPG 2027
| Gasoline | Light Commercial Truck |  | CO | 1 | 1 |  |  | 1 | bar: 1992 to Low NOx region + LPG 2027
| Gasoline | Light Commercial Truck |  | NOx | 1 | 1 |  |  | 1 | bar: 1992 to Low NOx region + LPG 2027
| Gasoline | Light Commercial Truck |  | PM10 | 1 | 1 |  |  | 1 | bar: 1992 to Low NOx region + LPG 2027
| Gasoline | Light Commercial Truck |  | PM10 (TBW) | 1 | 1 |  |  | 1 | bar: 1992 to Low NOx region + LPG 2027
| Gasoline | Light Commercial Truck |  | PM2.5 | 1 | 1 |  |  | 1 | bar: 1992 to Low NOx region + LPG 2027
| Gasoline | Light Commercial Truck |  | PM2.5 (TBW) | 1 | 1 |  |  | 1 | bar: 1992 to Low NOx region + LPG 2027
| Gasoline | Light Commercial Truck |  | VOC | 1 | 1 |  |  | 1 | bar: 1992 to Low NOx region + LPG 2027
| Gasoline | Light Commercial Truck |  | VOC (Evap) | 1 | 1 |  |  | 1 | bar: 1992 to Low NOx region + LPG 2027
| Gasoline | Passenger Car | N/A | CO | 1 | 1 |  |  | 1 | bar: 1992 to Low NOx region + LPG 2027
| Gasoline | Passenger Car | N/A | NOx | 1 | 1 |  |  | 1 | bar: 1992 to Low NOx region + LPG 2027
| Gasoline | Passenger Car | N/A | PM10 | 1 | 1 |  |  | 1 | bar: 1992 to Low NOx region + LPG 2027
| Gasoline | Passenger Car | N/A | PM10 (TBW) | 1 | 1 |  |  | 1 | bar: 1992 to Low NOx region + LPG 2027
| Gasoline | Passenger Car | N/A | PM2.5 | 1 | 1 |  |  | 1 | bar: 1992 to Low NOx region + LPG 2027
| Gasoline | Passenger Car | N/A | PM2.5 (TBW) | 1 | 1 |  |  | 1 | bar: 1992 to Low NOx region + LPG 2027
| Gasoline | Passenger Car | N/A | VOC | 1 | 1 |  |  | 1 | bar: 1992 to Low NOx region + LPG 2027
| Gasoline | Passenger Car | N/A | VOC (Evap) | 1 | 1 |  |  | 1 | bar: 1992 to Low NOx region + LPG 2027
| Gasoline | Passenger Truck | N/A | CO | 1 | 1 |  |  | 1 | bar: 1992 to Low NOx region + LPG 2027
| Gasoline | Passenger Truck | N/A | NOx | 1 | 1 |  |  | 1 | bar: 1992 to Low NOx region + LPG 2027
| Gasoline | Passenger Truck | N/A | PM10 | 1 | 1 |  |  | 1 | bar: 1992 to Low NOx region + LPG 2027
| Gasoline | Passenger Truck | N/A | PM10 (TBW) | 1 | 1 |  |  | 1 | bar: 1992 to Low NOx region + LPG 2027
| Gasoline | Passenger Truck | N/A | PM2.5 | 1 | 1 |  |  | 1 | bar: 1992 to Low NOx region + LPG 2027
| Gasoline | Passenger Truck | N/A | PM2.5 (TBW) | 1 | 1 |  |  | 1 | bar: 1992 to Low NOx region + LPG 2027
| Gasoline | Passenger Truck | N/A | VOC | 1 | 1 |  |  | 1 | bar: 1992 to Low NOx region + LPG 2027
| Gasoline | Passenger Truck | N/A | VOC (Evap) | 1 | 1 |  |  | 1 | bar: 1992 to Low NOx region + LPG 2027
| Gasoline | Refuse Truck |  | CO | 1 | 1 |  |  | 1 | bar: 1992 to Low NOx region + LPG 2027
| Gasoline | Refuse Truck |  | NOx | 1 | 1 |  |  | 1 | bar: 1992 to Low NOx region + LPG 2027
| Gasoline | Refuse Truck |  | PM10 | 1 | 1 |  |  | 1 | bar: 1992 to Low NOx region + LPG 2027
| Gasoline | Refuse Truck |  | PM10 (TBW) | 1 | 1 |  |  | 1 | bar: 1992 to Low NOx region + LPG 2027
| Gasoline | Refuse Truck |  | PM2.5 | 1 | 1 |  |  | 1 | bar: 1992 to Low NOx region + LPG 2027
| Gasoline | Refuse Truck |  | PM2.5 (TBW) | 1 | 1 |  |  | 1 | bar: 1992 to Low NOx region + LPG 2027
| Gasoline | Refuse Truck |  | VOC | 1 | 1 |  |  | 1 | bar: 1992 to Low NOx region + LPG 2027
| Gasoline | Refuse Truck |  | VOC (Evap) | 1 | 1 |  |  | 1 | bar: 1992 to Low NOx region + LPG 2027
| Gasoline | School Bus |  | CO | 1 | 1 |  |  | 1 | bar: 1992 to Low NOx region + LPG 2027
| Gasoline | School Bus |  | NOx | 1 | 1 |  |  | 1 | bar: 1992 to Low NOx region + LPG 2027
| Gasoline | School Bus |  | PM10 | 1 | 1 |  |  | 1 | bar: 1992 to Low NOx region + LPG 2027
| Gasoline | School Bus |  | PM10 (TBW) | 1 | 1 |  |  | 1 | bar: 1992 to Low NOx region + LPG 2027
| Gasoline | School Bus |  | PM2.5 | 1 | 1 |  |  | 1 | bar: 1992 to Low NOx region + LPG 2027
| Gasoline | School Bus |  | PM2.5 (TBW) | 1 | 1 |  |  | 1 | bar: 1992 to Low NOx region + LPG 2027
| Gasoline | School Bus |  | VOC | 1 | 1 |  |  | 1 | bar: 1992 to Low NOx region + LPG 2027
| Gasoline | School Bus |  | VOC (Evap) | 1 | 1 |  |  | 1 | bar: 1992 to Low NOx region + LPG 2027
| Gasoline | Single Unit Long-Haul Truck |  | CO | 1 | 1 |  |  | 1 | bar: 1992 to Low NOx region + LPG 2027
| Gasoline | Single Unit Long-Haul Truck |  | NOx | 1 | 1 |  |  | 1 | bar: 1992 to Low NOx region + LPG 2027
| Gasoline | Single Unit Long-Haul Truck |  | PM10 | 1 | 1 |  |  | 1 | bar: 1992 to Low NOx region + LPG 2027
| Gasoline | Single Unit Long-Haul Truck |  | PM10 (TBW) | 1 | 1 |  |  | 1 | bar: 1992 to Low NOx region + LPG 2027
| Gasoline | Single Unit Long-Haul Truck |  | PM2.5 | 1 | 1 |  |  | 1 | bar: 1992 to Low NOx region + LPG 2027
| Gasoline | Single Unit Long-Haul Truck |  | PM2.5 (TBW) | 1 | 1 |  |  | 1 | bar: 1992 to Low NOx region + LPG 2027
| Gasoline | Single Unit Long-Haul Truck |  | VOC | 1 | 1 |  |  | 1 | bar: 1992 to Low NOx region + LPG 2027
| Gasoline | Single Unit Long-Haul Truck |  | VOC (Evap) | 1 | 1 |  |  | 1 | bar: 1992 to Low NOx region + LPG 2027
| Gasoline | Single Unit Short-Haul Truck |  | CO | 1 | 1 |  |  | 1 | bar: 1992 to Low NOx region + LPG 2027
| Gasoline | Single Unit Short-Haul Truck |  | NOx | 1 | 1 |  |  | 1 | bar: 1992 to Low NOx region + LPG 2027
| Gasoline | Single Unit Short-Haul Truck |  | PM10 | 1 | 1 |  |  | 1 | bar: 1992 to Low NOx region + LPG 2027
| Gasoline | Single Unit Short-Haul Truck |  | PM10 (TBW) | 1 | 1 |  |  | 1 | bar: 1992 to Low NOx region + LPG 2027
| Gasoline | Single Unit Short-Haul Truck |  | PM2.5 | 1 | 1 |  |  | 1 | bar: 1992 to Low NOx region + LPG 2027
| Gasoline | Single Unit Short-Haul Truck |  | PM2.5 (TBW) | 1 | 1 |  |  | 1 | bar: 1992 to Low NOx region + LPG 2027
| Gasoline | Single Unit Short-Haul Truck |  | VOC | 1 | 1 |  |  | 1 | bar: 1992 to Low NOx region + LPG 2027
| Gasoline | Single Unit Short-Haul Truck |  | VOC (Evap) | 1 | 1 |  |  | 1 | bar: 1992 to Low NOx region + LPG 2027
| Gasoline | Transit Bus |  | CO | 1 | 1 |  |  | 1 | bar: 1992 to Low NOx region + LPG 2027
| Gasoline | Transit Bus |  | NOx | 1 | 1 |  |  | 1 | bar: 1992 to Low NOx region + LPG 2027
| Gasoline | Transit Bus |  | PM10 | 1 | 1 |  |  | 1 | bar: 1992 to Low NOx region + LPG 2027
| Gasoline | Transit Bus |  | PM10 (TBW) | 1 | 1 |  |  | 1 | bar: 1992 to Low NOx region + LPG 2027
| Gasoline | Transit Bus |  | PM2.5 | 1 | 1 |  |  | 1 | bar: 1992 to Low NOx region + LPG 2027
| Gasoline | Transit Bus |  | PM2.5 (TBW) | 1 | 1 |  |  | 1 | bar: 1992 to Low NOx region + LPG 2027
| Gasoline | Transit Bus |  | VOC | 1 | 1 |  |  | 1 | bar: 1992 to Low NOx region + LPG 2027
| Gasoline | Transit Bus |  | VOC (Evap) | 1 | 1 |  |  | 1 | bar: 1992 to Low NOx region + LPG 2027
| Diesel | Combination Long-Haul Truck |  | CO | 1 | 1 |  | 1 | 1 | bar: 1992 to Low NOx region + LPG 2027
| Diesel | Combination Long-Haul Truck |  | NOx | 1 | 1 |  | 1 | 1 | bar: 1992 to Low NOx region + LPG 2027
| Diesel | Combination Long-Haul Truck |  | PM10 | 1 | 1 |  | 1 | 1 | bar: 1992 to Low NOx region + LPG 2027
| Diesel | Combination Long-Haul Truck |  | PM10 (TBW) | 1 | 1 |  | 1 | 1 | bar: 1992 to Low NOx region + LPG 2027
| Diesel | Combination Long-Haul Truck |  | PM2.5 | 1 | 1 |  | 1 | 1 | bar: 1992 to Low NOx region + LPG 2027
| Diesel | Combination Long-Haul Truck |  | PM2.5 (TBW) | 1 | 1 |  | 1 | 1 | bar: 1992 to Low NOx region + LPG 2027
| Diesel | Combination Long-Haul Truck |  | VOC | 1 | 1 |  | 1 | 1 | bar: 1992 to Low NOx region + LPG 2027
| Diesel | Combination Long-Haul Truck |  | VOC (Evap) | 1 | 1 |  | 1 | 1 | bar: 1992 to Low NOx region + LPG 2027
| Diesel | Combination Short-Haul Truck |  | CO | 1 | 1 |  | 1 | 1 | bar: 1992 to Low NOx region + LPG 2027
| Diesel | Combination Short-Haul Truck |  | NOx | 1 | 1 |  | 1 | 1 | bar: 1992 to Low NOx region + LPG 2027
| Diesel | Combination Short-Haul Truck |  | PM10 | 1 | 1 |  | 1 | 1 | bar: 1992 to Low NOx region + LPG 2027
| Diesel | Combination Short-Haul Truck |  | PM10 (TBW) | 1 | 1 |  | 1 | 1 | bar: 1992 to Low NOx region + LPG 2027
| Diesel | Combination Short-Haul Truck |  | PM2.5 | 1 | 1 |  | 1 | 1 | bar: 1992 to Low NOx region + LPG 2027
| Diesel | Combination Short-Haul Truck |  | PM2.5 (TBW) | 1 | 1 |  | 1 | 1 | bar: 1992 to Low NOx region + LPG 2027
| Diesel | Combination Short-Haul Truck |  | VOC | 1 | 1 |  | 1 | 1 | bar: 1992 to Low NOx region + LPG 2027
| Diesel | Combination Short-Haul Truck |  | VOC (Evap) | 1 | 1 |  | 1 | 1 | bar: 1992 to Low NOx region + LPG 2027
| Diesel | Light Commercial Truck |  | CO | 1 | 1 |  | 1 | 1 | bar: 1992 to Low NOx region + LPG 2027
| Diesel | Light Commercial Truck |  | NOx | 1 | 1 |  | 5 | 1 | bar: 1992 to Low NOx region + LPG 2027
| Diesel | Light Commercial Truck |  | PM10 | 1 | 1 |  | 1 | 1 | bar: 1992 to Low NOx region + LPG 2027
| Diesel | Light Commercial Truck |  | PM10 (TBW) | 1 | 1 |  | 1 | 1 | bar: 1992 to Low NOx region + LPG 2027
| Diesel | Light Commercial Truck |  | PM2.5 | 1 | 1 |  | 1 | 1 | bar: 1992 to Low NOx region + LPG 2027
| Diesel | Light Commercial Truck |  | PM2.5 (TBW) | 1 | 1 |  | 1 | 1 | bar: 1992 to Low NOx region + LPG 2027
| Diesel | Light Commercial Truck |  | VOC | 1 | 1 |  | 1 | 1 | bar: 1992 to Low NOx region + LPG 2027
| Diesel | Light Commercial Truck |  | VOC (Evap) | 1 | 1 |  | 1 | 1 | bar: 1992 to Low NOx region + LPG 2027
| Diesel | Passenger Car | N/A | CO | 1 | 1 |  | 1 | 1 | bar: 1992 to Low NOx region + LPG 2027
| Diesel | Passenger Car | N/A | NOx | 1 | 1 |  | 5 | 1 | bar: 1992 to Low NOx region + LPG 2027
| Diesel | Passenger Car | N/A | PM10 | 1 | 1 |  | 1 | 1 | bar: 1992 to Low NOx region + LPG 2027
| Diesel | Passenger Car | N/A | PM10 (TBW) | 1 | 1 |  | 1 | 1 | bar: 1992 to Low NOx region + LPG 2027
| Diesel | Passenger Car | N/A | PM2.5 | 1 | 1 |  | 1 | 1 | bar: 1992 to Low NOx region + LPG 2027
| Diesel | Passenger Car | N/A | PM2.5 (TBW) | 1 | 1 |  | 1 | 1 | bar: 1992 to Low NOx region + LPG 2027
| Diesel | Passenger Car | N/A | VOC | 1 | 1 |  | 1 | 1 | bar: 1992 to Low NOx region + LPG 2027
| Diesel | Passenger Car | N/A | VOC (Evap) | 1 | 1 |  | 1 | 1 | bar: 1992 to Low NOx region + LPG 2027
| Diesel | Passenger Truck | N/A | CO | 1 | 1 |  | 1 | 1 | bar: 1992 to Low NOx region + LPG 2027
| Diesel | Passenger Truck | N/A | NOx | 1 | 1 |  | 5 | 1 | bar: 1992 to Low NOx region + LPG 2027
| Diesel | Passenger Truck | N/A | PM10 | 1 | 1 |  | 1 | 1 | bar: 1992 to Low NOx region + LPG 2027
| Diesel | Passenger Truck | N/A | PM10 (TBW) | 1 | 1 |  | 1 | 1 | bar: 1992 to Low NOx region + LPG 2027
| Diesel | Passenger Truck | N/A | PM2.5 | 1 | 1 |  | 1 | 1 | bar: 1992 to Low NOx region + LPG 2027
| Diesel | Passenger Truck | N/A | PM2.5 (TBW) | 1 | 1 |  | 1 | 1 | bar: 1992 to Low NOx region + LPG 2027
| Diesel | Passenger Truck | N/A | VOC | 1 | 1 |  | 1 | 1 | bar: 1992 to Low NOx region + LPG 2027
| Diesel | Passenger Truck | N/A | VOC (Evap) | 1 | 1 |  | 1 | 1 | bar: 1992 to Low NOx region + LPG 2027
| Diesel | Refuse Truck |  | CO | 1 | 1 |  | 1 | 1 | bar: 1992 to Low NOx region + LPG 2027
| Diesel | Refuse Truck |  | NOx | 1 | 1 |  | 1 | 1 | bar: 1992 to Low NOx region + LPG 2027
| Diesel | Refuse Truck |  | PM10 | 1 | 1 |  | 1 | 1 | bar: 1992 to Low NOx region + LPG 2027
| Diesel | Refuse Truck |  | PM10 (TBW) | 1 | 1 |  | 1 | 1 | bar: 1992 to Low NOx region + LPG 2027
| Diesel | Refuse Truck |  | PM2.5 | 1 | 1 |  | 1 | 1 | bar: 1992 to Low NOx region + LPG 2027
| Diesel | Refuse Truck |  | PM2.5 (TBW) | 1 | 1 |  | 1 | 1 | bar: 1992 to Low NOx region + LPG 2027
| Diesel | Refuse Truck |  | VOC | 1 | 1 |  | 1 | 1 | bar: 1992 to Low NOx region + LPG 2027
| Diesel | Refuse Truck |  | VOC (Evap) | 1 | 1 |  | 1 | 1 | bar: 1992 to Low NOx region + LPG 2027
| Diesel | School Bus |  | CO | 1 | 1 |  | 1 | 1 | bar: 1992 to Low NOx region + LPG 2027
| Diesel | School Bus |  | NOx | 1 | 1 |  | 1 | 1 | bar: 1992 to Low NOx region + LPG 2027
| Diesel | School Bus |  | PM10 | 1 | 1 |  | 1 | 1 | bar: 1992 to Low NOx region + LPG 2027
| Diesel | School Bus |  | PM10 (TBW) | 1 | 1 |  | 1 | 1 | bar: 1992 to Low NOx region + LPG 2027
| Diesel | School Bus |  | PM2.5 | 1 | 1 |  | 1 | 1 | bar: 1992 to Low NOx region + LPG 2027
| Diesel | School Bus |  | PM2.5 (TBW) | 1 | 1 |  | 1 | 1 | bar: 1992 to Low NOx region + LPG 2027
| Diesel | School Bus |  | VOC | 1 | 1 |  | 1 | 1 | bar: 1992 to Low NOx region + LPG 2027
| Diesel | School Bus |  | VOC (Evap) | 1 | 1 |  | 1 | 1 | bar: 1992 to Low NOx region + LPG 2027
| Diesel | Single Unit Long-Haul Truck |  | CO | 1 | 1 |  | 1 | 1 | bar: 1992 to Low NOx region + LPG 2027
| Diesel | Single Unit Long-Haul Truck |  | NOx | 1 | 1 |  | 1 | 1 | bar: 1992 to Low NOx region + LPG 2027
| Diesel | Single Unit Long-Haul Truck |  | PM10 | 1 | 1 |  | 1 | 1 | bar: 1992 to Low NOx region + LPG 2027
| Diesel | Single Unit Long-Haul Truck |  | PM10 (TBW) | 1 | 1 |  | 1 | 1 | bar: 1992 to Low NOx region + LPG 2027
| Diesel | Single Unit Long-Haul Truck |  | PM2.5 | 1 | 1 |  | 1 | 1 | bar: 1992 to Low NOx region + LPG 2027
| Diesel | Single Unit Long-Haul Truck |  | PM2.5 (TBW) | 1 | 1 |  | 1 | 1 | bar: 1992 to Low NOx region + LPG 2027
| Diesel | Single Unit Long-Haul Truck |  | VOC | 1 | 1 |  | 1 | 1 | bar: 1992 to Low NOx region + LPG 2027
| Diesel | Single Unit Long-Haul Truck |  | VOC (Evap) | 1 | 1 |  | 1 | 1 | bar: 1992 to Low NOx region + LPG 2027
| Diesel | Single Unit Short-Haul Truck |  | CO | 1 | 1 |  | 1 | 1 | bar: 1992 to Low NOx region + LPG 2027
| Diesel | Single Unit Short-Haul Truck |  | NOx | 1 | 1 |  | 1 | 1 | bar: 1992 to Low NOx region + LPG 2027
| Diesel | Single Unit Short-Haul Truck |  | PM10 | 1 | 1 |  | 1 | 1 | bar: 1992 to Low NOx region + LPG 2027
| Diesel | Single Unit Short-Haul Truck |  | PM10 (TBW) | 1 | 1 |  | 1 | 1 | bar: 1992 to Low NOx region + LPG 2027
| Diesel | Single Unit Short-Haul Truck |  | PM2.5 | 1 | 1 |  | 1 | 1 | bar: 1992 to Low NOx region + LPG 2027
| Diesel | Single Unit Short-Haul Truck |  | PM2.5 (TBW) | 1 | 1 |  | 1 | 1 | bar: 1992 to Low NOx region + LPG 2027
| Diesel | Single Unit Short-Haul Truck |  | VOC | 1 | 1 |  | 1 | 1 | bar: 1992 to Low NOx region + LPG 2027
| Diesel | Single Unit Short-Haul Truck |  | VOC (Evap) | 1 | 1 |  | 1 | 1 | bar: 1992 to Low NOx region + LPG 2027
| Diesel | Transit Bus |  | CO | 1 | 1 |  | 1 | 1 | bar: 1992 to Low NOx region + LPG 2027
| Diesel | Transit Bus |  | NOx | 1 | 1 |  | 1 | 1 | bar: 1992 to Low NOx region + LPG 2027
| Diesel | Transit Bus |  | PM10 | 1 | 1 |  | 1 | 1 | bar: 1992 to Low NOx region + LPG 2027
| Diesel | Transit Bus |  | PM10 (TBW) | 1 | 1 |  | 1 | 1 | bar: 1992 to Low NOx region + LPG 2027
| Diesel | Transit Bus |  | PM2.5 | 1 | 1 |  | 1 | 1 | bar: 1992 to Low NOx region + LPG 2027
| Diesel | Transit Bus |  | PM2.5 (TBW) | 1 | 1 |  | 1 | 1 | bar: 1992 to Low NOx region + LPG 2027
| Diesel | Transit Bus |  | VOC | 1 | 1 |  | 1 | 1 | bar: 1992 to Low NOx region + LPG 2027
| Diesel | Transit Bus |  | VOC (Evap) | 1 | 1 |  | 1 | 1 | bar: 1992 to Low NOx region + LPG 2027
| FCV | Combination Long-Haul Truck |  | CO | 0 | 0 |  |  | 0 | 0 | 0 | 0 | 0 | 0 | 0 | 0 | 0 | 0 | 0 | 0 | 0 | 0 | 0 | 0 | 0 | 0 | 0 | 0 | 0 | 0 | 0 | 0 | 0 | 0 | 0 | 0 | 0 | 0 | 0 | 0 | 0 | 0 | 0 | 0 | 0
| FCV | Combination Long-Haul Truck |  | NOx | 0 | 0 |  |  | 0 | 0 | 0 | 0 | 0 | 0 | 0 | 0 | 0 | 0 | 0 | 0 | 0 | 0 | 0 | 0 | 0 | 0 | 0 | 0 | 0 | 0 | 0 | 0 | 0 | 0 | 0 | 0 | 0 | 0 | 0 | 0 | 0 | 0 | 0 | 0 | 0
| FCV | Combination Long-Haul Truck |  | PM10 | 0 | 0 |  |  | 0 | 0 | 0 | 0 | 0 | 0 | 0 | 0 | 0 | 0 | 0 | 0 | 0 | 0 | 0 | 0 | 0 | 0 | 0 | 0 | 0 | 0 | 0 | 0 | 0 | 0 | 0 | 0 | 0 | 0 | 0 | 0 | 0 | 0 | 0 | 0 | 0
| FCV | Combination Long-Haul Truck |  | PM10 (TBW) | 1 | 1 |  |  | 1 | bar: 1992 to Low NOx region + LPG 2027
| FCV | Combination Long-Haul Truck |  | PM2.5 | 0 | 0 |  |  | 0 | 0 | 0 | 0 | 0 | 0 | 0 | 0 | 0 | 0 | 0 | 0 | 0 | 0 | 0 | 0 | 0 | 0 | 0 | 0 | 0 | 0 | 0 | 0 | 0 | 0 | 0 | 0 | 0 | 0 | 0 | 0 | 0 | 0 | 0 | 0 | 0
| FCV | Combination Long-Haul Truck |  | PM2.5 (TBW) | 1 | 1 |  |  | 1 | bar: 1992 to Low NOx region + LPG 2027
| FCV | Combination Long-Haul Truck |  | VOC | 0 | 0 |  |  | 0 | 0 | 0 | 0 | 0 | 0 | 0 | 0 | 0 | 0 | 0 | 0 | 0 | 0 | 0 | 0 | 0 | 0 | 0 | 0 | 0 | 0 | 0 | 0 | 0 | 0 | 0 | 0 | 0 | 0 | 0 | 0 | 0 | 0 | 0 | 0 | 0
| FCV | Combination Long-Haul Truck |  | VOC (Evap) | 0 | 0 |  |  | 0 | 0 | 0 | 0 | 0 | 0 | 0 | 0 | 0 | 0 | 0 | 0 | 0 | 0 | 0 | 0 | 0 | 0 | 0 | 0 | 0 | 0 | 0 | 0 | 0 | 0 | 0 | 0 | 0 | 0 | 0 | 0 | 0 | 0 | 0 | 0 | 0
| FCV | Combination Short-Haul Truck |  | CO | 0 | 0 |  |  | 0 | 0 | 0 | 0 | 0 | 0 | 0 | 0 | 0 | 0 | 0 | 0 | 0 | 0 | 0 | 0 | 0 | 0 | 0 | 0 | 0 | 0 | 0 | 0 | 0 | 0 | 0 | 0 | 0 | 0 | 0 | 0 | 0 | 0 | 0 | 0 | 0
| FCV | Combination Short-Haul Truck |  | NOx | 0 | 0 |  |  | 0 | 0 | 0 | 0 | 0 | 0 | 0 | 0 | 0 | 0 | 0 | 0 | 0 | 0 | 0 | 0 | 0 | 0 | 0 | 0 | 0 | 0 | 0 | 0 | 0 | 0 | 0 | 0 | 0 | 0 | 0 | 0 | 0 | 0 | 0 | 0 | 0
| FCV | Combination Short-Haul Truck |  | PM10 | 0 | 0 |  |  | 0 | 0 | 0 | 0 | 0 | 0 | 0 | 0 | 0 | 0 | 0 | 0 | 0 | 0 | 0 | 0 | 0 | 0 | 0 | 0 | 0 | 0 | 0 | 0 | 0 | 0 | 0 | 0 | 0 | 0 | 0 | 0 | 0 | 0 | 0 | 0 | 0
| FCV | Combination Short-Haul Truck |  | PM10 (TBW) | 1 | 1 |  |  | 1 | bar: 1992 to Low NOx region + LPG 2027
| FCV | Combination Short-Haul Truck |  | PM2.5 | 0 | 0 |  |  | 0 | 0 | 0 | 0 | 0 | 0 | 0 | 0 | 0 | 0 | 0 | 0 | 0 | 0 | 0 | 0 | 0 | 0 | 0 | 0 | 0 | 0 | 0 | 0 | 0 | 0 | 0 | 0 | 0 | 0 | 0 | 0 | 0 | 0 | 0 | 0 | 0
| FCV | Combination Short-Haul Truck |  | PM2.5 (TBW) | 1 | 1 |  |  | 1 | bar: 1992 to Low NOx region + LPG 2027
| FCV | Combination Short-Haul Truck |  | VOC | 0 | 0 |  |  | 0 | 0 | 0 | 0 | 0 | 0 | 0 | 0 | 0 | 0 | 0 | 0 | 0 | 0 | 0 | 0 | 0 | 0 | 0 | 0 | 0 | 0 | 0 | 0 | 0 | 0 | 0 | 0 | 0 | 0 | 0 | 0 | 0 | 0 | 0 | 0 | 0
| FCV | Combination Short-Haul Truck |  | VOC (Evap) | 0 | 0 |  |  | 0 | 0 | 0 | 0 | 0 | 0 | 0 | 0 | 0 | 0 | 0 | 0 | 0 | 0 | 0 | 0 | 0 | 0 | 0 | 0 | 0 | 0 | 0 | 0 | 0 | 0 | 0 | 0 | 0 | 0 | 0 | 0 | 0 | 0 | 0 | 0 | 0
| FCV | Light Commercial Truck |  | CO | 0 | 0 |  |  | 0 | 0 | 0 | 0 | 0 | 0 | 0 | 0 | 0 | 0 | 0 | 0 | 0 | 0 | 0 | 0 | 0 | 0 | 0 | 0 | 0 | 0 | 0 | 0 | 0 | 0 | 0 | 0 | 0 | 0 | 0 | 0 | 0 | 0 | 0 | 0 | 0
| FCV | Light Commercial Truck |  | NOx | 0 | 0 |  |  | 0 | 0 | 0 | 0 | 0 | 0 | 0 | 0 | 0 | 0 | 0 | 0 | 0 | 0 | 0 | 0 | 0 | 0 | 0 | 0 | 0 | 0 | 0 | 0 | 0 | 0 | 0 | 0 | 0 | 0 | 0 | 0 | 0 | 0 | 0 | 0 | 0
| FCV | Light Commercial Truck |  | PM10 | 0 | 0 |  |  | 0 | 0 | 0 | 0 | 0 | 0 | 0 | 0 | 0 | 0 | 0 | 0 | 0 | 0 | 0 | 0 | 0 | 0 | 0 | 0 | 0 | 0 | 0 | 0 | 0 | 0 | 0 | 0 | 0 | 0 | 0 | 0 | 0 | 0 | 0 | 0 | 0
| FCV | Light Commercial Truck |  | PM10 (TBW) | 1 | 1 |  |  | 1 | bar: 1992 to Low NOx region + LPG 2027
| FCV | Light Commercial Truck |  | PM2.5 | 0 | 0 |  |  | 0 | 0 | 0 | 0 | 0 | 0 | 0 | 0 | 0 | 0 | 0 | 0 | 0 | 0 | 0 | 0 | 0 | 0 | 0 | 0 | 0 | 0 | 0 | 0 | 0 | 0 | 0 | 0 | 0 | 0 | 0 | 0 | 0 | 0 | 0 | 0 | 0
| FCV | Light Commercial Truck |  | PM2.5 (TBW) | 1 | 1 |  |  | 1 | bar: 1992 to Low NOx region + LPG 2027
| FCV | Light Commercial Truck |  | VOC | 0 | 0 |  |  | 0 | 0 | 0 | 0 | 0 | 0 | 0 | 0 | 0 | 0 | 0 | 0 | 0 | 0 | 0 | 0 | 0 | 0 | 0 | 0 | 0 | 0 | 0 | 0 | 0 | 0 | 0 | 0 | 0 | 0 | 0 | 0 | 0 | 0 | 0 | 0 | 0
| FCV | Light Commercial Truck |  | VOC (Evap) | 0 | 0 |  |  | 0 | 0 | 0 | 0 | 0 | 0 | 0 | 0 | 0 | 0 | 0 | 0 | 0 | 0 | 0 | 0 | 0 | 0 | 0 | 0 | 0 | 0 | 0 | 0 | 0 | 0 | 0 | 0 | 0 | 0 | 0 | 0 | 0 | 0 | 0 | 0 | 0
| FCV | Passenger Car | N/A | CO | 0 | 0 |  |  | 0 | 0 | 0 | 0 | 0 | 0 | 0 | 0 | 0 | 0 | 0 | 0 | 0 | 0 | 0 | 0 | 0 | 0 | 0 | 0 | 0 | 0 | 0 | 0 | 0 | 0 | 0 | 0 | 0 | 0 | 0 | 0 | 0 | 0 | 0 | 0 | 0
| FCV | Passenger Car | N/A | NOx | 0 | 0 |  |  | 0 | 0 | 0 | 0 | 0 | 0 | 0 | 0 | 0 | 0 | 0 | 0 | 0 | 0 | 0 | 0 | 0 | 0 | 0 | 0 | 0 | 0 | 0 | 0 | 0 | 0 | 0 | 0 | 0 | 0 | 0 | 0 | 0 | 0 | 0 | 0 | 0
| FCV | Passenger Car | N/A | PM10 | 0 | 0 |  |  | 0 | 0 | 0 | 0 | 0 | 0 | 0 | 0 | 0 | 0 | 0 | 0 | 0 | 0 | 0 | 0 | 0 | 0 | 0 | 0 | 0 | 0 | 0 | 0 | 0 | 0 | 0 | 0 | 0 | 0 | 0 | 0 | 0 | 0 | 0 | 0 | 0
| FCV | Passenger Car | N/A | PM10 (TBW) | 1 | 1 |  |  | 1 | bar: 1992 to Low NOx region + LPG 2027
| FCV | Passenger Car | N/A | PM2.5 | 0 | 0 |  |  | 0 | 0 | 0 | 0 | 0 | 0 | 0 | 0 | 0 | 0 | 0 | 0 | 0 | 0 | 0 | 0 | 0 | 0 | 0 | 0 | 0 | 0 | 0 | 0 | 0 | 0 | 0 | 0 | 0 | 0 | 0 | 0 | 0 | 0 | 0 | 0 | 0
| FCV | Passenger Car | N/A | PM2.5 (TBW) | 1 | 1 |  |  | 1 | bar: 1992 to Low NOx region + LPG 2027
| FCV | Passenger Car | N/A | VOC | 0 | 0 |  |  | 0 | 0 | 0 | 0 | 0 | 0 | 0 | 0 | 0 | 0 | 0 | 0 | 0 | 0 | 0 | 0 | 0 | 0 | 0 | 0 | 0 | 0 | 0 | 0 | 0 | 0 | 0 | 0 | 0 | 0 | 0 | 0 | 0 | 0 | 0 | 0 | 0
| FCV | Passenger Car | N/A | VOC (Evap) | 0 | 0 |  |  | 0 | 0 | 0 | 0 | 0 | 0 | 0 | 0 | 0 | 0 | 0 | 0 | 0 | 0 | 0 | 0 | 0 | 0 | 0 | 0 | 0 | 0 | 0 | 0 | 0 | 0 | 0 | 0 | 0 | 0 | 0 | 0 | 0 | 0 | 0 | 0 | 0
| FCV | Passenger Truck | N/A | CO | 0 | 0 |  |  | 0 | 0 | 0 | 0 | 0 | 0 | 0 | 0 | 0 | 0 | 0 | 0 | 0 | 0 | 0 | 0 | 0 | 0 | 0 | 0 | 0 | 0 | 0 | 0 | 0 | 0 | 0 | 0 | 0 | 0 | 0 | 0 | 0 | 0 | 0 | 0 | 0
| FCV | Passenger Truck | N/A | NOx | 0 | 0 |  |  | 0 | 0 | 0 | 0 | 0 | 0 | 0 | 0 | 0 | 0 | 0 | 0 | 0 | 0 | 0 | 0 | 0 | 0 | 0 | 0 | 0 | 0 | 0 | 0 | 0 | 0 | 0 | 0 | 0 | 0 | 0 | 0 | 0 | 0 | 0 | 0 | 0
| FCV | Passenger Truck | N/A | PM10 | 0 | 0 |  |  | 0 | 0 | 0 | 0 | 0 | 0 | 0 | 0 | 0 | 0 | 0 | 0 | 0 | 0 | 0 | 0 | 0 | 0 | 0 | 0 | 0 | 0 | 0 | 0 | 0 | 0 | 0 | 0 | 0 | 0 | 0 | 0 | 0 | 0 | 0 | 0 | 0
| FCV | Passenger Truck | N/A | PM10 (TBW) | 1 | 1 |  |  | 1 | bar: 1992 to Low NOx region + LPG 2027
| FCV | Passenger Truck | N/A | PM2.5 | 0 | 0 |  |  | 0 | 0 | 0 | 0 | 0 | 0 | 0 | 0 | 0 | 0 | 0 | 0 | 0 | 0 | 0 | 0 | 0 | 0 | 0 | 0 | 0 | 0 | 0 | 0 | 0 | 0 | 0 | 0 | 0 | 0 | 0 | 0 | 0 | 0 | 0 | 0 | 0
| FCV | Passenger Truck | N/A | PM2.5 (TBW) | 1 | 1 |  |  | 1 | bar: 1992 to Low NOx region + LPG 2027
| FCV | Passenger Truck | N/A | VOC | 0 | 0 |  |  | 0 | 0 | 0 | 0 | 0 | 0 | 0 | 0 | 0 | 0 | 0 | 0 | 0 | 0 | 0 | 0 | 0 | 0 | 0 | 0 | 0 | 0 | 0 | 0 | 0 | 0 | 0 | 0 | 0 | 0 | 0 | 0 | 0 | 0 | 0 | 0 | 0
| FCV | Passenger Truck | N/A | VOC (Evap) | 0 | 0 |  |  | 0 | 0 | 0 | 0 | 0 | 0 | 0 | 0 | 0 | 0 | 0 | 0 | 0 | 0 | 0 | 0 | 0 | 0 | 0 | 0 | 0 | 0 | 0 | 0 | 0 | 0 | 0 | 0 | 0 | 0 | 0 | 0 | 0 | 0 | 0 | 0 | 0
| FCV | Refuse Truck |  | CO | 0 | 0 |  |  | 0 | 0 | 0 | 0 | 0 | 0 | 0 | 0 | 0 | 0 | 0 | 0 | 0 | 0 | 0 | 0 | 0 | 0 | 0 | 0 | 0 | 0 | 0 | 0 | 0 | 0 | 0 | 0 | 0 | 0 | 0 | 0 | 0 | 0 | 0 | 0 | 0
| FCV | Refuse Truck |  | NOx | 0 | 0 |  |  | 0 | 0 | 0 | 0 | 0 | 0 | 0 | 0 | 0 | 0 | 0 | 0 | 0 | 0 | 0 | 0 | 0 | 0 | 0 | 0 | 0 | 0 | 0 | 0 | 0 | 0 | 0 | 0 | 0 | 0 | 0 | 0 | 0 | 0 | 0 | 0 | 0
| FCV | Refuse Truck |  | PM10 | 0 | 0 |  |  | 0 | 0 | 0 | 0 | 0 | 0 | 0 | 0 | 0 | 0 | 0 | 0 | 0 | 0 | 0 | 0 | 0 | 0 | 0 | 0 | 0 | 0 | 0 | 0 | 0 | 0 | 0 | 0 | 0 | 0 | 0 | 0 | 0 | 0 | 0 | 0 | 0
| FCV | Refuse Truck |  | PM10 (TBW) | 1 | 1 |  |  | 1 | bar: 1992 to Low NOx region + LPG 2027
| FCV | Refuse Truck |  | PM2.5 | 0 | 0 |  |  | 0 | 0 | 0 | 0 | 0 | 0 | 0 | 0 | 0 | 0 | 0 | 0 | 0 | 0 | 0 | 0 | 0 | 0 | 0 | 0 | 0 | 0 | 0 | 0 | 0 | 0 | 0 | 0 | 0 | 0 | 0 | 0 | 0 | 0 | 0 | 0 | 0
| FCV | Refuse Truck |  | PM2.5 (TBW) | 1 | 1 |  |  | 1 | bar: 1992 to Low NOx region + LPG 2027
| FCV | Refuse Truck |  | VOC | 0 | 0 |  |  | 0 | 0 | 0 | 0 | 0 | 0 | 0 | 0 | 0 | 0 | 0 | 0 | 0 | 0 | 0 | 0 | 0 | 0 | 0 | 0 | 0 | 0 | 0 | 0 | 0 | 0 | 0 | 0 | 0 | 0 | 0 | 0 | 0 | 0 | 0 | 0 | 0
| FCV | Refuse Truck |  | VOC (Evap) | 0 | 0 |  |  | 0 | 0 | 0 | 0 | 0 | 0 | 0 | 0 | 0 | 0 | 0 | 0 | 0 | 0 | 0 | 0 | 0 | 0 | 0 | 0 | 0 | 0 | 0 | 0 | 0 | 0 | 0 | 0 | 0 | 0 | 0 | 0 | 0 | 0 | 0 | 0 | 0
| FCV | School Bus |  | CO | 0 | 0 |  |  | 0 | 0 | 0 | 0 | 0 | 0 | 0 | 0 | 0 | 0 | 0 | 0 | 0 | 0 | 0 | 0 | 0 | 0 | 0 | 0 | 0 | 0 | 0 | 0 | 0 | 0 | 0 | 0 | 0 | 0 | 0 | 0 | 0 | 0 | 0 | 0 | 0
| FCV | School Bus |  | NOx | 0 | 0 |  |  | 0 | 0 | 0 | 0 | 0 | 0 | 0 | 0 | 0 | 0 | 0 | 0 | 0 | 0 | 0 | 0 | 0 | 0 | 0 | 0 | 0 | 0 | 0 | 0 | 0 | 0 | 0 | 0 | 0 | 0 | 0 | 0 | 0 | 0 | 0 | 0 | 0
| FCV | School Bus |  | PM10 | 0 | 0 |  |  | 0 | 0 | 0 | 0 | 0 | 0 | 0 | 0 | 0 | 0 | 0 | 0 | 0 | 0 | 0 | 0 | 0 | 0 | 0 | 0 | 0 | 0 | 0 | 0 | 0 | 0 | 0 | 0 | 0 | 0 | 0 | 0 | 0 | 0 | 0 | 0 | 0
| FCV | School Bus |  | PM10 (TBW) | 1 | 1 |  |  | 1 | bar: 1992 to Low NOx region + LPG 2027
| FCV | School Bus |  | PM2.5 | 0 | 0 |  |  | 0 | 0 | 0 | 0 | 0 | 0 | 0 | 0 | 0 | 0 | 0 | 0 | 0 | 0 | 0 | 0 | 0 | 0 | 0 | 0 | 0 | 0 | 0 | 0 | 0 | 0 | 0 | 0 | 0 | 0 | 0 | 0 | 0 | 0 | 0 | 0 | 0
| FCV | School Bus |  | PM2.5 (TBW) | 1 | 1 |  |  | 1 | bar: 1992 to Low NOx region + LPG 2027
| FCV | School Bus |  | VOC | 0 | 0 |  |  | 0 | 0 | 0 | 0 | 0 | 0 | 0 | 0 | 0 | 0 | 0 | 0 | 0 | 0 | 0 | 0 | 0 | 0 | 0 | 0 | 0 | 0 | 0 | 0 | 0 | 0 | 0 | 0 | 0 | 0 | 0 | 0 | 0 | 0 | 0 | 0 | 0
| FCV | School Bus |  | VOC (Evap) | 0 | 0 |  |  | 0 | 0 | 0 | 0 | 0 | 0 | 0 | 0 | 0 | 0 | 0 | 0 | 0 | 0 | 0 | 0 | 0 | 0 | 0 | 0 | 0 | 0 | 0 | 0 | 0 | 0 | 0 | 0 | 0 | 0 | 0 | 0 | 0 | 0 | 0 | 0 | 0
| FCV | Single Unit Long-Haul Truck |  | CO | 0 | 0 |  |  | 0 | 0 | 0 | 0 | 0 | 0 | 0 | 0 | 0 | 0 | 0 | 0 | 0 | 0 | 0 | 0 | 0 | 0 | 0 | 0 | 0 | 0 | 0 | 0 | 0 | 0 | 0 | 0 | 0 | 0 | 0 | 0 | 0 | 0 | 0 | 0 | 0
| FCV | Single Unit Long-Haul Truck |  | NOx | 0 | 0 |  |  | 0 | 0 | 0 | 0 | 0 | 0 | 0 | 0 | 0 | 0 | 0 | 0 | 0 | 0 | 0 | 0 | 0 | 0 | 0 | 0 | 0 | 0 | 0 | 0 | 0 | 0 | 0 | 0 | 0 | 0 | 0 | 0 | 0 | 0 | 0 | 0 | 0
| FCV | Single Unit Long-Haul Truck |  | PM10 | 0 | 0 |  |  | 0 | 0 | 0 | 0 | 0 | 0 | 0 | 0 | 0 | 0 | 0 | 0 | 0 | 0 | 0 | 0 | 0 | 0 | 0 | 0 | 0 | 0 | 0 | 0 | 0 | 0 | 0 | 0 | 0 | 0 | 0 | 0 | 0 | 0 | 0 | 0 | 0
| FCV | Single Unit Long-Haul Truck |  | PM10 (TBW) | 1 | 1 |  |  | 1 | bar: 1992 to Low NOx region + LPG 2027
| FCV | Single Unit Long-Haul Truck |  | PM2.5 | 0 | 0 |  |  | 0 | 0 | 0 | 0 | 0 | 0 | 0 | 0 | 0 | 0 | 0 | 0 | 0 | 0 | 0 | 0 | 0 | 0 | 0 | 0 | 0 | 0 | 0 | 0 | 0 | 0 | 0 | 0 | 0 | 0 | 0 | 0 | 0 | 0 | 0 | 0 | 0
| FCV | Single Unit Long-Haul Truck |  | PM2.5 (TBW) | 1 | 1 |  |  | 1 | bar: 1992 to Low NOx region + LPG 2027
| FCV | Single Unit Long-Haul Truck |  | VOC | 0 | 0 |  |  | 0 | 0 | 0 | 0 | 0 | 0 | 0 | 0 | 0 | 0 | 0 | 0 | 0 | 0 | 0 | 0 | 0 | 0 | 0 | 0 | 0 | 0 | 0 | 0 | 0 | 0 | 0 | 0 | 0 | 0 | 0 | 0 | 0 | 0 | 0 | 0 | 0
| FCV | Single Unit Long-Haul Truck |  | VOC (Evap) | 0 | 0 |  |  | 0 | 0 | 0 | 0 | 0 | 0 | 0 | 0 | 0 | 0 | 0 | 0 | 0 | 0 | 0 | 0 | 0 | 0 | 0 | 0 | 0 | 0 | 0 | 0 | 0 | 0 | 0 | 0 | 0 | 0 | 0 | 0 | 0 | 0 | 0 | 0 | 0
| FCV | Single Unit Short-Haul Truck |  | CO | 0 | 0 |  |  | 0 | 0 | 0 | 0 | 0 | 0 | 0 | 0 | 0 | 0 | 0 | 0 | 0 | 0 | 0 | 0 | 0 | 0 | 0 | 0 | 0 | 0 | 0 | 0 | 0 | 0 | 0 | 0 | 0 | 0 | 0 | 0 | 0 | 0 | 0 | 0 | 0
| FCV | Single Unit Short-Haul Truck |  | NOx | 0 | 0 |  |  | 0 | 0 | 0 | 0 | 0 | 0 | 0 | 0 | 0 | 0 | 0 | 0 | 0 | 0 | 0 | 0 | 0 | 0 | 0 | 0 | 0 | 0 | 0 | 0 | 0 | 0 | 0 | 0 | 0 | 0 | 0 | 0 | 0 | 0 | 0 | 0 | 0
| FCV | Single Unit Short-Haul Truck |  | PM10 | 0 | 0 |  |  | 0 | 0 | 0 | 0 | 0 | 0 | 0 | 0 | 0 | 0 | 0 | 0 | 0 | 0 | 0 | 0 | 0 | 0 | 0 | 0 | 0 | 0 | 0 | 0 | 0 | 0 | 0 | 0 | 0 | 0 | 0 | 0 | 0 | 0 | 0 | 0 | 0
| FCV | Single Unit Short-Haul Truck |  | PM10 (TBW) | 1 | 1 |  |  | 1 | bar: 1992 to Low NOx region + LPG 2027
| FCV | Single Unit Short-Haul Truck |  | PM2.5 | 0 | 0 |  |  | 0 | 0 | 0 | 0 | 0 | 0 | 0 | 0 | 0 | 0 | 0 | 0 | 0 | 0 | 0 | 0 | 0 | 0 | 0 | 0 | 0 | 0 | 0 | 0 | 0 | 0 | 0 | 0 | 0 | 0 | 0 | 0 | 0 | 0 | 0 | 0 | 0
| FCV | Single Unit Short-Haul Truck |  | PM2.5 (TBW) | 1 | 1 |  |  | 1 | bar: 1992 to Low NOx region + LPG 2027
| FCV | Single Unit Short-Haul Truck |  | VOC | 0 | 0 |  |  | 0 | 0 | 0 | 0 | 0 | 0 | 0 | 0 | 0 | 0 | 0 | 0 | 0 | 0 | 0 | 0 | 0 | 0 | 0 | 0 | 0 | 0 | 0 | 0 | 0 | 0 | 0 | 0 | 0 | 0 | 0 | 0 | 0 | 0 | 0 | 0 | 0
| FCV | Single Unit Short-Haul Truck |  | VOC (Evap) | 0 | 0 |  |  | 0 | 0 | 0 | 0 | 0 | 0 | 0 | 0 | 0 | 0 | 0 | 0 | 0 | 0 | 0 | 0 | 0 | 0 | 0 | 0 | 0 | 0 | 0 | 0 | 0 | 0 | 0 | 0 | 0 | 0 | 0 | 0 | 0 | 0 | 0 | 0 | 0
| FCV | Transit Bus |  | CO | 0 | 0 |  |  | 0 | 0 | 0 | 0 | 0 | 0 | 0 | 0 | 0 | 0 | 0 | 0 | 0 | 0 | 0 | 0 | 0 | 0 | 0 | 0 | 0 | 0 | 0 | 0 | 0 | 0 | 0 | 0 | 0 | 0 | 0 | 0 | 0 | 0 | 0 | 0 | 0
| FCV | Transit Bus |  | NOx | 0 | 0 |  |  | 0 | 0 | 0 | 0 | 0 | 0 | 0 | 0 | 0 | 0 | 0 | 0 | 0 | 0 | 0 | 0 | 0 | 0 | 0 | 0 | 0 | 0 | 0 | 0 | 0 | 0 | 0 | 0 | 0 | 0 | 0 | 0 | 0 | 0 | 0 | 0 | 0
| FCV | Transit Bus |  | PM10 | 0 | 0 |  |  | 0 | 0 | 0 | 0 | 0 | 0 | 0 | 0 | 0 | 0 | 0 | 0 | 0 | 0 | 0 | 0 | 0 | 0 | 0 | 0 | 0 | 0 | 0 | 0 | 0 | 0 | 0 | 0 | 0 | 0 | 0 | 0 | 0 | 0 | 0 | 0 | 0
| FCV | Transit Bus |  | PM10 (TBW) | 1 | 1 |  |  | 1 | bar: 1992 to Low NOx region + LPG 2027
| FCV | Transit Bus |  | PM2.5 | 0 | 0 |  |  | 0 | 0 | 0 | 0 | 0 | 0 | 0 | 0 | 0 | 0 | 0 | 0 | 0 | 0 | 0 | 0 | 0 | 0 | 0 | 0 | 0 | 0 | 0 | 0 | 0 | 0 | 0 | 0 | 0 | 0 | 0 | 0 | 0 | 0 | 0 | 0 | 0
| FCV | Transit Bus |  | PM2.5 (TBW) | 1 | 1 |  |  | 1 | bar: 1992 to Low NOx region + LPG 2027
| FCV | Transit Bus |  | VOC | 0 | 0 |  |  | 0 | 0 | 0 | 0 | 0 | 0 | 0 | 0 | 0 | 0 | 0 | 0 | 0 | 0 | 0 | 0 | 0 | 0 | 0 | 0 | 0 | 0 | 0 | 0 | 0 | 0 | 0 | 0 | 0 | 0 | 0 | 0 | 0 | 0 | 0 | 0 | 0
| FCV | Transit Bus |  | VOC (Evap) | 0 | 0 |  |  | 0 | 0 | 0 | 0 | 0 | 0 | 0 | 0 | 0 | 0 | 0 | 0 | 0 | 0 | 0 | 0 | 0 | 0 | 0 | 0 | 0 | 0 | 0 | 0 | 0 | 0 | 0 | 0 | 0 | 0 | 0 | 0 | 0 | 0 | 0 | 0 | 0
| EV | Combination Long-Haul Truck |  | CO | 0 | 0 |  |  | 0 | 0 | 0 | 0 | 0 | 0 | 0 | 0 | 0 | 0 | 0 | 0 | 0 | 0 | 0 | 0 | 0 | 0 | 0 | 0 | 0 | 0 | 0 | 0 | 0 | 0 | 0 | 0 | 0 | 0 | 0 | 0 | 0 | 0 | 0 | 0 | 0
| EV | Combination Long-Haul Truck |  | NOx | 0 | 0 |  |  | 0 | 0 | 0 | 0 | 0 | 0 | 0 | 0 | 0 | 0 | 0 | 0 | 0 | 0 | 0 | 0 | 0 | 0 | 0 | 0 | 0 | 0 | 0 | 0 | 0 | 0 | 0 | 0 | 0 | 0 | 0 | 0 | 0 | 0 | 0 | 0 | 0
| EV | Combination Long-Haul Truck |  | PM10 | 0 | 0 |  |  | 0 | 0 | 0 | 0 | 0 | 0 | 0 | 0 | 0 | 0 | 0 | 0 | 0 | 0 | 0 | 0 | 0 | 0 | 0 | 0 | 0 | 0 | 0 | 0 | 0 | 0 | 0 | 0 | 0 | 0 | 0 | 0 | 0 | 0 | 0 | 0 | 0
| EV | Combination Long-Haul Truck |  | PM10 (TBW) | 1 | 1 |  |  | 1 | bar: 1992 to Low NOx region + LPG 2027
| EV | Combination Long-Haul Truck |  | PM2.5 | 0 | 0 |  |  | 0 | 0 | 0 | 0 | 0 | 0 | 0 | 0 | 0 | 0 | 0 | 0 | 0 | 0 | 0 | 0 | 0 | 0 | 0 | 0 | 0 | 0 | 0 | 0 | 0 | 0 | 0 | 0 | 0 | 0 | 0 | 0 | 0 | 0 | 0 | 0 | 0
| EV | Combination Long-Haul Truck |  | PM2.5 (TBW) | 1 | 1 |  |  | 1 | bar: 1992 to Low NOx region + LPG 2027
| EV | Combination Long-Haul Truck |  | VOC | 0 | 0 |  |  | 0 | 0 | 0 | 0 | 0 | 0 | 0 | 0 | 0 | 0 | 0 | 0 | 0 | 0 | 0 | 0 | 0 | 0 | 0 | 0 | 0 | 0 | 0 | 0 | 0 | 0 | 0 | 0 | 0 | 0 | 0 | 0 | 0 | 0 | 0 | 0 | 0
| EV | Combination Long-Haul Truck |  | VOC (Evap) | 0 | 0 |  |  | 0 | 0 | 0 | 0 | 0 | 0 | 0 | 0 | 0 | 0 | 0 | 0 | 0 | 0 | 0 | 0 | 0 | 0 | 0 | 0 | 0 | 0 | 0 | 0 | 0 | 0 | 0 | 0 | 0 | 0 | 0 | 0 | 0 | 0 | 0 | 0 | 0
| EV | Combination Short-Haul Truck |  | CO | 0 | 0 |  |  | 0 | 0 | 0 | 0 | 0 | 0 | 0 | 0 | 0 | 0 | 0 | 0 | 0 | 0 | 0 | 0 | 0 | 0 | 0 | 0 | 0 | 0 | 0 | 0 | 0 | 0 | 0 | 0 | 0 | 0 | 0 | 0 | 0 | 0 | 0 | 0 | 0
| EV | Combination Short-Haul Truck |  | NOx | 0 | 0 |  |  | 0 | 0 | 0 | 0 | 0 | 0 | 0 | 0 | 0 | 0 | 0 | 0 | 0 | 0 | 0 | 0 | 0 | 0 | 0 | 0 | 0 | 0 | 0 | 0 | 0 | 0 | 0 | 0 | 0 | 0 | 0 | 0 | 0 | 0 | 0 | 0 | 0
| EV | Combination Short-Haul Truck |  | PM10 | 0 | 0 |  |  | 0 | 0 | 0 | 0 | 0 | 0 | 0 | 0 | 0 | 0 | 0 | 0 | 0 | 0 | 0 | 0 | 0 | 0 | 0 | 0 | 0 | 0 | 0 | 0 | 0 | 0 | 0 | 0 | 0 | 0 | 0 | 0 | 0 | 0 | 0 | 0 | 0
| EV | Combination Short-Haul Truck |  | PM10 (TBW) | 1 | 1 |  |  | 1 | bar: 1992 to Low NOx region + LPG 2027
| EV | Combination Short-Haul Truck |  | PM2.5 | 0 | 0 |  |  | 0 | 0 | 0 | 0 | 0 | 0 | 0 | 0 | 0 | 0 | 0 | 0 | 0 | 0 | 0 | 0 | 0 | 0 | 0 | 0 | 0 | 0 | 0 | 0 | 0 | 0 | 0 | 0 | 0 | 0 | 0 | 0 | 0 | 0 | 0 | 0 | 0
| EV | Combination Short-Haul Truck |  | PM2.5 (TBW) | 1 | 1 |  |  | 1 | bar: 1992 to Low NOx region + LPG 2027
| EV | Combination Short-Haul Truck |  | VOC | 0 | 0 |  |  | 0 | 0 | 0 | 0 | 0 | 0 | 0 | 0 | 0 | 0 | 0 | 0 | 0 | 0 | 0 | 0 | 0 | 0 | 0 | 0 | 0 | 0 | 0 | 0 | 0 | 0 | 0 | 0 | 0 | 0 | 0 | 0 | 0 | 0 | 0 | 0 | 0
| EV | Combination Short-Haul Truck |  | VOC (Evap) | 0 | 0 |  |  | 0 | 0 | 0 | 0 | 0 | 0 | 0 | 0 | 0 | 0 | 0 | 0 | 0 | 0 | 0 | 0 | 0 | 0 | 0 | 0 | 0 | 0 | 0 | 0 | 0 | 0 | 0 | 0 | 0 | 0 | 0 | 0 | 0 | 0 | 0 | 0 | 0
| EV | Light Commercial Truck |  | CO | 0 | 0 |  |  | 0 | 0 | 0 | 0 | 0 | 0 | 0 | 0 | 0 | 0 | 0 | 0 | 0 | 0 | 0 | 0 | 0 | 0 | 0 | 0 | 0 | 0 | 0 | 0 | 0 | 0 | 0 | 0 | 0 | 0 | 0 | 0 | 0 | 0 | 0 | 0 | 0
| EV | Light Commercial Truck |  | NOx | 0 | 0 |  |  | 0 | 0 | 0 | 0 | 0 | 0 | 0 | 0 | 0 | 0 | 0 | 0 | 0 | 0 | 0 | 0 | 0 | 0 | 0 | 0 | 0 | 0 | 0 | 0 | 0 | 0 | 0 | 0 | 0 | 0 | 0 | 0 | 0 | 0 | 0 | 0 | 0
| EV | Light Commercial Truck |  | PM10 | 0 | 0 |  |  | 0 | 0 | 0 | 0 | 0 | 0 | 0 | 0 | 0 | 0 | 0 | 0 | 0 | 0 | 0 | 0 | 0 | 0 | 0 | 0 | 0 | 0 | 0 | 0 | 0 | 0 | 0 | 0 | 0 | 0 | 0 | 0 | 0 | 0 | 0 | 0 | 0
| EV | Light Commercial Truck |  | PM10 (TBW) | 1 | 1 |  |  | 1 | bar: 1992 to Low NOx region + LPG 2027
| EV | Light Commercial Truck |  | PM2.5 | 0 | 0 |  |  | 0 | 0 | 0 | 0 | 0 | 0 | 0 | 0 | 0 | 0 | 0 | 0 | 0 | 0 | 0 | 0 | 0 | 0 | 0 | 0 | 0 | 0 | 0 | 0 | 0 | 0 | 0 | 0 | 0 | 0 | 0 | 0 | 0 | 0 | 0 | 0 | 0
| EV | Light Commercial Truck |  | PM2.5 (TBW) | 1 | 1 |  |  | 1 | bar: 1992 to Low NOx region + LPG 2027
| EV | Light Commercial Truck |  | VOC | 0 | 0 |  |  | 0 | 0 | 0 | 0 | 0 | 0 | 0 | 0 | 0 | 0 | 0 | 0 | 0 | 0 | 0 | 0 | 0 | 0 | 0 | 0 | 0 | 0 | 0 | 0 | 0 | 0 | 0 | 0 | 0 | 0 | 0 | 0 | 0 | 0 | 0 | 0 | 0
| EV | Light Commercial Truck |  | VOC (Evap) | 0 | 0 |  |  | 0 | 0 | 0 | 0 | 0 | 0 | 0 | 0 | 0 | 0 | 0 | 0 | 0 | 0 | 0 | 0 | 0 | 0 | 0 | 0 | 0 | 0 | 0 | 0 | 0 | 0 | 0 | 0 | 0 | 0 | 0 | 0 | 0 | 0 | 0 | 0 | 0
| EV | Passenger Car | N/A | CO | 0 | 0 |  |  | 0 | 0 | 0 | 0 | 0 | 0 | 0 | 0 | 0 | 0 | 0 | 0 | 0 | 0 | 0 | 0 | 0 | 0 | 0 | 0 | 0 | 0 | 0 | 0 | 0 | 0 | 0 | 0 | 0 | 0 | 0 | 0 | 0 | 0 | 0 | 0 | 0
| EV | Passenger Car | N/A | NOx | 0 | 0 |  |  | 0 | 0 | 0 | 0 | 0 | 0 | 0 | 0 | 0 | 0 | 0 | 0 | 0 | 0 | 0 | 0 | 0 | 0 | 0 | 0 | 0 | 0 | 0 | 0 | 0 | 0 | 0 | 0 | 0 | 0 | 0 | 0 | 0 | 0 | 0 | 0 | 0
| EV | Passenger Car | N/A | PM10 | 0 | 0 |  |  | 0 | 0 | 0 | 0 | 0 | 0 | 0 | 0 | 0 | 0 | 0 | 0 | 0 | 0 | 0 | 0 | 0 | 0 | 0 | 0 | 0 | 0 | 0 | 0 | 0 | 0 | 0 | 0 | 0 | 0 | 0 | 0 | 0 | 0 | 0 | 0 | 0
| EV | Passenger Car | N/A | PM10 (TBW) | 1 | 1 |  |  | 1 | bar: 1992 to Low NOx region + LPG 2027
| EV | Passenger Car | N/A | PM2.5 | 0 | 0 |  |  | 0 | 0 | 0 | 0 | 0 | 0 | 0 | 0 | 0 | 0 | 0 | 0 | 0 | 0 | 0 | 0 | 0 | 0 | 0 | 0 | 0 | 0 | 0 | 0 | 0 | 0 | 0 | 0 | 0 | 0 | 0 | 0 | 0 | 0 | 0 | 0 | 0
| EV | Passenger Car | N/A | PM2.5 (TBW) | 1 | 1 |  |  | 1 | bar: 1992 to Low NOx region + LPG 2027
| EV | Passenger Car | N/A | VOC | 0 | 0 |  |  | 0 | 0 | 0 | 0 | 0 | 0 | 0 | 0 | 0 | 0 | 0 | 0 | 0 | 0 | 0 | 0 | 0 | 0 | 0 | 0 | 0 | 0 | 0 | 0 | 0 | 0 | 0 | 0 | 0 | 0 | 0 | 0 | 0 | 0 | 0 | 0 | 0
| EV | Passenger Car | N/A | VOC (Evap) | 0 | 0 |  |  | 0 | 0 | 0 | 0 | 0 | 0 | 0 | 0 | 0 | 0 | 0 | 0 | 0 | 0 | 0 | 0 | 0 | 0 | 0 | 0 | 0 | 0 | 0 | 0 | 0 | 0 | 0 | 0 | 0 | 0 | 0 | 0 | 0 | 0 | 0 | 0 | 0
| EV | Passenger Truck | N/A | CO | 0 | 0 |  |  | 0 | 0 | 0 | 0 | 0 | 0 | 0 | 0 | 0 | 0 | 0 | 0 | 0 | 0 | 0 | 0 | 0 | 0 | 0 | 0 | 0 | 0 | 0 | 0 | 0 | 0 | 0 | 0 | 0 | 0 | 0 | 0 | 0 | 0 | 0 | 0 | 0
| EV | Passenger Truck | N/A | NOx | 0 | 0 |  |  | 0 | 0 | 0 | 0 | 0 | 0 | 0 | 0 | 0 | 0 | 0 | 0 | 0 | 0 | 0 | 0 | 0 | 0 | 0 | 0 | 0 | 0 | 0 | 0 | 0 | 0 | 0 | 0 | 0 | 0 | 0 | 0 | 0 | 0 | 0 | 0 | 0
| EV | Passenger Truck | N/A | PM10 | 0 | 0 |  |  | 0 | 0 | 0 | 0 | 0 | 0 | 0 | 0 | 0 | 0 | 0 | 0 | 0 | 0 | 0 | 0 | 0 | 0 | 0 | 0 | 0 | 0 | 0 | 0 | 0 | 0 | 0 | 0 | 0 | 0 | 0 | 0 | 0 | 0 | 0 | 0 | 0
| EV | Passenger Truck | N/A | PM10 (TBW) | 1 | 1 |  |  | 1 | bar: 1992 to Low NOx region + LPG 2027
| EV | Passenger Truck | N/A | PM2.5 | 0 | 0 |  |  | 0 | 0 | 0 | 0 | 0 | 0 | 0 | 0 | 0 | 0 | 0 | 0 | 0 | 0 | 0 | 0 | 0 | 0 | 0 | 0 | 0 | 0 | 0 | 0 | 0 | 0 | 0 | 0 | 0 | 0 | 0 | 0 | 0 | 0 | 0 | 0 | 0
| EV | Passenger Truck | N/A | PM2.5 (TBW) | 1 | 1 |  |  | 1 | bar: 1992 to Low NOx region + LPG 2027
| EV | Passenger Truck | N/A | VOC | 0 | 0 |  |  | 0 | 0 | 0 | 0 | 0 | 0 | 0 | 0 | 0 | 0 | 0 | 0 | 0 | 0 | 0 | 0 | 0 | 0 | 0 | 0 | 0 | 0 | 0 | 0 | 0 | 0 | 0 | 0 | 0 | 0 | 0 | 0 | 0 | 0 | 0 | 0 | 0
| EV | Passenger Truck | N/A | VOC (Evap) | 0 | 0 |  |  | 0 | 0 | 0 | 0 | 0 | 0 | 0 | 0 | 0 | 0 | 0 | 0 | 0 | 0 | 0 | 0 | 0 | 0 | 0 | 0 | 0 | 0 | 0 | 0 | 0 | 0 | 0 | 0 | 0 | 0 | 0 | 0 | 0 | 0 | 0 | 0 | 0
| EV | Refuse Truck |  | CO | 0 | 0 |  |  | 0 | 0 | 0 | 0 | 0 | 0 | 0 | 0 | 0 | 0 | 0 | 0 | 0 | 0 | 0 | 0 | 0 | 0 | 0 | 0 | 0 | 0 | 0 | 0 | 0 | 0 | 0 | 0 | 0 | 0 | 0 | 0 | 0 | 0 | 0 | 0 | 0
| EV | Refuse Truck |  | NOx | 0 | 0 |  |  | 0 | 0 | 0 | 0 | 0 | 0 | 0 | 0 | 0 | 0 | 0 | 0 | 0 | 0 | 0 | 0 | 0 | 0 | 0 | 0 | 0 | 0 | 0 | 0 | 0 | 0 | 0 | 0 | 0 | 0 | 0 | 0 | 0 | 0 | 0 | 0 | 0
| EV | Refuse Truck |  | PM10 | 0 | 0 |  |  | 0 | 0 | 0 | 0 | 0 | 0 | 0 | 0 | 0 | 0 | 0 | 0 | 0 | 0 | 0 | 0 | 0 | 0 | 0 | 0 | 0 | 0 | 0 | 0 | 0 | 0 | 0 | 0 | 0 | 0 | 0 | 0 | 0 | 0 | 0 | 0 | 0
| EV | Refuse Truck |  | PM10 (TBW) | 1 | 1 |  |  | 1 | bar: 1992 to Low NOx region + LPG 2027
| EV | Refuse Truck |  | PM2.5 | 0 | 0 |  |  | 0 | 0 | 0 | 0 | 0 | 0 | 0 | 0 | 0 | 0 | 0 | 0 | 0 | 0 | 0 | 0 | 0 | 0 | 0 | 0 | 0 | 0 | 0 | 0 | 0 | 0 | 0 | 0 | 0 | 0 | 0 | 0 | 0 | 0 | 0 | 0 | 0
| EV | Refuse Truck |  | PM2.5 (TBW) | 1 | 1 |  |  | 1 | bar: 1992 to Low NOx region + LPG 2027
| EV | Refuse Truck |  | VOC | 0 | 0 |  |  | 0 | 0 | 0 | 0 | 0 | 0 | 0 | 0 | 0 | 0 | 0 | 0 | 0 | 0 | 0 | 0 | 0 | 0 | 0 | 0 | 0 | 0 | 0 | 0 | 0 | 0 | 0 | 0 | 0 | 0 | 0 | 0 | 0 | 0 | 0 | 0 | 0
| EV | Refuse Truck |  | VOC (Evap) | 0 | 0 |  |  | 0 | 0 | 0 | 0 | 0 | 0 | 0 | 0 | 0 | 0 | 0 | 0 | 0 | 0 | 0 | 0 | 0 | 0 | 0 | 0 | 0 | 0 | 0 | 0 | 0 | 0 | 0 | 0 | 0 | 0 | 0 | 0 | 0 | 0 | 0 | 0 | 0
| EV | School Bus |  | CO | 0 | 0 |  |  | 0 | 0 | 0 | 0 | 0 | 0 | 0 | 0 | 0 | 0 | 0 | 0 | 0 | 0 | 0 | 0 | 0 | 0 | 0 | 0 | 0 | 0 | 0 | 0 | 0 | 0 | 0 | 0 | 0 | 0 | 0 | 0 | 0 | 0 | 0 | 0 | 0
| EV | School Bus |  | NOx | 0 | 0 |  |  | 0 | 0 | 0 | 0 | 0 | 0 | 0 | 0 | 0 | 0 | 0 | 0 | 0 | 0 | 0 | 0 | 0 | 0 | 0 | 0 | 0 | 0 | 0 | 0 | 0 | 0 | 0 | 0 | 0 | 0 | 0 | 0 | 0 | 0 | 0 | 0 | 0
| EV | School Bus |  | PM10 | 0 | 0 |  |  | 0 | 0 | 0 | 0 | 0 | 0 | 0 | 0 | 0 | 0 | 0 | 0 | 0 | 0 | 0 | 0 | 0 | 0 | 0 | 0 | 0 | 0 | 0 | 0 | 0 | 0 | 0 | 0 | 0 | 0 | 0 | 0 | 0 | 0 | 0 | 0 | 0
| EV | School Bus |  | PM10 (TBW) | 1 | 1 |  |  | 1 | bar: 1992 to Low NOx region + LPG 2027
| EV | School Bus |  | PM2.5 | 0 | 0 |  |  | 0 | 0 | 0 | 0 | 0 | 0 | 0 | 0 | 0 | 0 | 0 | 0 | 0 | 0 | 0 | 0 | 0 | 0 | 0 | 0 | 0 | 0 | 0 | 0 | 0 | 0 | 0 | 0 | 0 | 0 | 0 | 0 | 0 | 0 | 0 | 0 | 0
| EV | School Bus |  | PM2.5 (TBW) | 1 | 1 |  |  | 1 | bar: 1992 to Low NOx region + LPG 2027
| EV | School Bus |  | VOC | 0 | 0 |  |  | 0 | 0 | 0 | 0 | 0 | 0 | 0 | 0 | 0 | 0 | 0 | 0 | 0 | 0 | 0 | 0 | 0 | 0 | 0 | 0 | 0 | 0 | 0 | 0 | 0 | 0 | 0 | 0 | 0 | 0 | 0 | 0 | 0 | 0 | 0 | 0 | 0
| EV | School Bus |  | VOC (Evap) | 0 | 0 |  |  | 0 | 0 | 0 | 0 | 0 | 0 | 0 | 0 | 0 | 0 | 0 | 0 | 0 | 0 | 0 | 0 | 0 | 0 | 0 | 0 | 0 | 0 | 0 | 0 | 0 | 0 | 0 | 0 | 0 | 0 | 0 | 0 | 0 | 0 | 0 | 0 | 0
| EV | Single Unit Long-Haul Truck |  | CO | 0 | 0 |  |  | 0 | 0 | 0 | 0 | 0 | 0 | 0 | 0 | 0 | 0 | 0 | 0 | 0 | 0 | 0 | 0 | 0 | 0 | 0 | 0 | 0 | 0 | 0 | 0 | 0 | 0 | 0 | 0 | 0 | 0 | 0 | 0 | 0 | 0 | 0 | 0 | 0
| EV | Single Unit Long-Haul Truck |  | NOx | 0 | 0 |  |  | 0 | 0 | 0 | 0 | 0 | 0 | 0 | 0 | 0 | 0 | 0 | 0 | 0 | 0 | 0 | 0 | 0 | 0 | 0 | 0 | 0 | 0 | 0 | 0 | 0 | 0 | 0 | 0 | 0 | 0 | 0 | 0 | 0 | 0 | 0 | 0 | 0
| EV | Single Unit Long-Haul Truck |  | PM10 | 0 | 0 |  |  | 0 | 0 | 0 | 0 | 0 | 0 | 0 | 0 | 0 | 0 | 0 | 0 | 0 | 0 | 0 | 0 | 0 | 0 | 0 | 0 | 0 | 0 | 0 | 0 | 0 | 0 | 0 | 0 | 0 | 0 | 0 | 0 | 0 | 0 | 0 | 0 | 0
| EV | Single Unit Long-Haul Truck |  | PM10 (TBW) | 1 | 1 |  |  | 1 | bar: 1992 to Low NOx region + LPG 2027
| EV | Single Unit Long-Haul Truck |  | PM2.5 | 0 | 0 |  |  | 0 | 0 | 0 | 0 | 0 | 0 | 0 | 0 | 0 | 0 | 0 | 0 | 0 | 0 | 0 | 0 | 0 | 0 | 0 | 0 | 0 | 0 | 0 | 0 | 0 | 0 | 0 | 0 | 0 | 0 | 0 | 0 | 0 | 0 | 0 | 0 | 0
| EV | Single Unit Long-Haul Truck |  | PM2.5 (TBW) | 1 | 1 |  |  | 1 | bar: 1992 to Low NOx region + LPG 2027
| EV | Single Unit Long-Haul Truck |  | VOC | 0 | 0 |  |  | 0 | 0 | 0 | 0 | 0 | 0 | 0 | 0 | 0 | 0 | 0 | 0 | 0 | 0 | 0 | 0 | 0 | 0 | 0 | 0 | 0 | 0 | 0 | 0 | 0 | 0 | 0 | 0 | 0 | 0 | 0 | 0 | 0 | 0 | 0 | 0 | 0
| EV | Single Unit Long-Haul Truck |  | VOC (Evap) | 0 | 0 |  |  | 0 | 0 | 0 | 0 | 0 | 0 | 0 | 0 | 0 | 0 | 0 | 0 | 0 | 0 | 0 | 0 | 0 | 0 | 0 | 0 | 0 | 0 | 0 | 0 | 0 | 0 | 0 | 0 | 0 | 0 | 0 | 0 | 0 | 0 | 0 | 0 | 0
| EV | Single Unit Short-Haul Truck |  | CO | 0 | 0 |  |  | 0 | 0 | 0 | 0 | 0 | 0 | 0 | 0 | 0 | 0 | 0 | 0 | 0 | 0 | 0 | 0 | 0 | 0 | 0 | 0 | 0 | 0 | 0 | 0 | 0 | 0 | 0 | 0 | 0 | 0 | 0 | 0 | 0 | 0 | 0 | 0 | 0
| EV | Single Unit Short-Haul Truck |  | NOx | 0 | 0 |  |  | 0 | 0 | 0 | 0 | 0 | 0 | 0 | 0 | 0 | 0 | 0 | 0 | 0 | 0 | 0 | 0 | 0 | 0 | 0 | 0 | 0 | 0 | 0 | 0 | 0 | 0 | 0 | 0 | 0 | 0 | 0 | 0 | 0 | 0 | 0 | 0 | 0
| EV | Single Unit Short-Haul Truck |  | PM10 | 0 | 0 |  |  | 0 | 0 | 0 | 0 | 0 | 0 | 0 | 0 | 0 | 0 | 0 | 0 | 0 | 0 | 0 | 0 | 0 | 0 | 0 | 0 | 0 | 0 | 0 | 0 | 0 | 0 | 0 | 0 | 0 | 0 | 0 | 0 | 0 | 0 | 0 | 0 | 0
| EV | Single Unit Short-Haul Truck |  | PM10 (TBW) | 1 | 1 |  |  | 1 | bar: 1992 to Low NOx region + LPG 2027
| EV | Single Unit Short-Haul Truck |  | PM2.5 | 0 | 0 |  |  | 0 | 0 | 0 | 0 | 0 | 0 | 0 | 0 | 0 | 0 | 0 | 0 | 0 | 0 | 0 | 0 | 0 | 0 | 0 | 0 | 0 | 0 | 0 | 0 | 0 | 0 | 0 | 0 | 0 | 0 | 0 | 0 | 0 | 0 | 0 | 0 | 0
| EV | Single Unit Short-Haul Truck |  | PM2.5 (TBW) | 1 | 1 |  |  | 1 | bar: 1992 to Low NOx region + LPG 2027
| EV | Single Unit Short-Haul Truck |  | VOC | 0 | 0 |  |  | 0 | 0 | 0 | 0 | 0 | 0 | 0 | 0 | 0 | 0 | 0 | 0 | 0 | 0 | 0 | 0 | 0 | 0 | 0 | 0 | 0 | 0 | 0 | 0 | 0 | 0 | 0 | 0 | 0 | 0 | 0 | 0 | 0 | 0 | 0 | 0 | 0
| EV | Single Unit Short-Haul Truck |  | VOC (Evap) | 0 | 0 |  |  | 0 | 0 | 0 | 0 | 0 | 0 | 0 | 0 | 0 | 0 | 0 | 0 | 0 | 0 | 0 | 0 | 0 | 0 | 0 | 0 | 0 | 0 | 0 | 0 | 0 | 0 | 0 | 0 | 0 | 0 | 0 | 0 | 0 | 0 | 0 | 0 | 0
| EV | Transit Bus |  | CO | 0 | 0 |  |  | 0 | 0 | 0 | 0 | 0 | 0 | 0 | 0 | 0 | 0 | 0 | 0 | 0 | 0 | 0 | 0 | 0 | 0 | 0 | 0 | 0 | 0 | 0 | 0 | 0 | 0 | 0 | 0 | 0 | 0 | 0 | 0 | 0 | 0 | 0 | 0 | 0
| EV | Transit Bus |  | NOx | 0 | 0 |  |  | 0 | 0 | 0 | 0 | 0 | 0 | 0 | 0 | 0 | 0 | 0 | 0 | 0 | 0 | 0 | 0 | 0 | 0 | 0 | 0 | 0 | 0 | 0 | 0 | 0 | 0 | 0 | 0 | 0 | 0 | 0 | 0 | 0 | 0 | 0 | 0 | 0
| EV | Transit Bus |  | PM10 | 0 | 0 |  |  | 0 | 0 | 0 | 0 | 0 | 0 | 0 | 0 | 0 | 0 | 0 | 0 | 0 | 0 | 0 | 0 | 0 | 0 | 0 | 0 | 0 | 0 | 0 | 0 | 0 | 0 | 0 | 0 | 0 | 0 | 0 | 0 | 0 | 0 | 0 | 0 | 0
| EV | Transit Bus |  | PM10 (TBW) | 1 | 1 |  |  | 1 | bar: 1992 to Low NOx region + LPG 2027
| EV | Transit Bus |  | PM2.5 | 0 | 0 |  |  | 0 | 0 | 0 | 0 | 0 | 0 | 0 | 0 | 0 | 0 | 0 | 0 | 0 | 0 | 0 | 0 | 0 | 0 | 0 | 0 | 0 | 0 | 0 | 0 | 0 | 0 | 0 | 0 | 0 | 0 | 0 | 0 | 0 | 0 | 0 | 0 | 0
| EV | Transit Bus |  | PM2.5 (TBW) | 1 | 1 |  |  | 1 | bar: 1992 to Low NOx region + LPG 2027
| EV | Transit Bus |  | VOC | 0 | 0 |  |  | 0 | 0 | 0 | 0 | 0 | 0 | 0 | 0 | 0 | 0 | 0 | 0 | 0 | 0 | 0 | 0 | 0 | 0 | 0 | 0 | 0 | 0 | 0 | 0 | 0 | 0 | 0 | 0 | 0 | 0 | 0 | 0 | 0 | 0 | 0 | 0 | 0
| EV | Transit Bus |  | VOC (Evap) | 0 | 0 |  |  | 0 | 0 | 0 | 0 | 0 | 0 | 0 | 0 | 0 | 0 | 0 | 0 | 0 | 0 | 0 | 0 | 0 | 0 | 0 | 0 | 0 | 0 | 0 | 0 | 0 | 0 | 0 | 0 | 0 | 0 | 0 | 0 | 0 | 0 | 0 | 0 | 0
| PHEV | Combination Long-Haul Truck |  | CO | 0.5 | 0.5 |  |  | 0.5 | 0.5 | 0.5 | 0.5 | 0.5 | 0.5 | 0.5 | 0.5 | 0.5 | 0.5 | 0.5 | 0.5 | 0.5 | 0.5 | 0.5 | 0.5 | 0.5 | 0.5 | 0.5 | 0.5 | 0.5 | 0.5 | 0.5 | 0.5 | 0.5 | 0.5 | 0.5 | 0.5 | 0.5 | 0.5 | 0.5 | 0.5 | 0.5 | 0.5 | 0.5 | 0.5 | 0.5
| PHEV | Combination Long-Haul Truck |  | NOx | 1 | 1 |  |  | 1 | bar: 1992 to Low NOx region + LPG 2027
| PHEV | Combination Long-Haul Truck |  | PM10 | 1 | 1 |  |  | 1 | bar: 1992 to Low NOx region + LPG 2027
| PHEV | Combination Long-Haul Truck |  | PM10 (TBW) | 1 | 1 |  |  | 1 | bar: 1992 to Low NOx region + LPG 2027
| PHEV | Combination Long-Haul Truck |  | PM2.5 | 1 | 1 |  |  | 1 | bar: 1992 to Low NOx region + LPG 2027
| PHEV | Combination Long-Haul Truck |  | PM2.5 (TBW) | 1 | 1 |  |  | 1 | bar: 1992 to Low NOx region + LPG 2027
| PHEV | Combination Long-Haul Truck |  | VOC | 1 | 1 |  |  | 1 | bar: 1992 to Low NOx region + LPG 2027
| PHEV | Combination Long-Haul Truck |  | VOC (Evap) | 1 | 1 |  |  | 1 | bar: 1992 to Low NOx region + LPG 2027
| PHEV | Combination Short-Haul Truck |  | CO | 0.5 | 0.5 |  |  | 0.5 | 0.5 | 0.5 | 0.5 | 0.5 | 0.5 | 0.5 | 0.5 | 0.5 | 0.5 | 0.5 | 0.5 | 0.5 | 0.5 | 0.5 | 0.5 | 0.5 | 0.5 | 0.5 | 0.5 | 0.5 | 0.5 | 0.5 | 0.5 | 0.5 | 0.5 | 0.5 | 0.5 | 0.5 | 0.5 | 0.5 | 0.5 | 0.5 | 0.5 | 0.5 | 0.5 | 0.5
| PHEV | Combination Short-Haul Truck |  | NOx | 1 | 1 |  |  | 1 | bar: 1992 to Low NOx region + LPG 2027
| PHEV | Combination Short-Haul Truck |  | PM10 | 1 | 1 |  |  | 1 | bar: 1992 to Low NOx region + LPG 2027
| PHEV | Combination Short-Haul Truck |  | PM10 (TBW) | 1 | 1 |  |  | 1 | bar: 1992 to Low NOx region + LPG 2027
| PHEV | Combination Short-Haul Truck |  | PM2.5 | 1 | 1 |  |  | 1 | bar: 1992 to Low NOx region + LPG 2027
| PHEV | Combination Short-Haul Truck |  | PM2.5 (TBW) | 1 | 1 |  |  | 1 | bar: 1992 to Low NOx region + LPG 2027
| PHEV | Combination Short-Haul Truck |  | VOC | 1 | 1 |  |  | 1 | bar: 1992 to Low NOx region + LPG 2027
| PHEV | Combination Short-Haul Truck |  | VOC (Evap) | 1 | 1 |  |  | 1 | bar: 1992 to Low NOx region + LPG 2027
| PHEV | Light Commercial Truck |  | CO | 1 | 1 |  |  | 1 | bar: 1992 to Low NOx region + LPG 2027
| PHEV | Light Commercial Truck |  | NOx | 0.84 | 0.84 |  |  | 0.84 | 0.84 | 0.84 | 0.84 | 0.84 | 0.84 | 0.84 | 0.84 | 0.84 | 0.84 | 0.84 | 0.84 | 0.84 | 0.84 | 0.84 | 0.84 | 0.84 | 0.84 | 0.84 | 0.84 | 0.84 | 0.84 | 0.84 | 0.84 | 0.84 | 0.84 | 0.84 | 0.84 | 0.84 | 0.84 | 0.84 | 0.84 | 0.84 | 0.84 | 0.84 | 0.84 | 0.84
| PHEV | Light Commercial Truck |  | PM10 | 1 | 1 |  |  | 1 | bar: 1992 to Low NOx region + LPG 2027
| PHEV | Light Commercial Truck |  | PM10 (TBW) | 1 | 1 |  |  | 1 | bar: 1992 to Low NOx region + LPG 2027
| PHEV | Light Commercial Truck |  | PM2.5 | 1 | 1 |  |  | 1 | bar: 1992 to Low NOx region + LPG 2027
| PHEV | Light Commercial Truck |  | PM2.5 (TBW) | 1 | 1 |  |  | 1 | bar: 1992 to Low NOx region + LPG 2027
| PHEV | Light Commercial Truck |  | VOC | 0.54 | 0.54 |  |  | 0.54 | 0.54 | 0.54 | 0.54 | 0.54 | 0.54 | 0.54 | 0.54 | 0.54 | 0.54 | 0.54 | 0.54 | 0.54 | 0.54 | 0.54 | 0.54 | 0.54 | 0.54 | 0.54 | 0.54 | 0.54 | 0.54 | 0.54 | 0.54 | 0.54 | 0.54 | 0.54 | 0.54 | 0.54 | 0.54 | 0.54 | 0.54 | 0.54 | 0.54 | 0.54 | 0.54 | 0.54
| PHEV | Light Commercial Truck |  | VOC (Evap) | 1 | 1 |  |  | 1 | bar: 1992 to Low NOx region + LPG 2027
| PHEV | Passenger Car | N/A | CO | 1 | 1 |  |  | 1 | bar: 1992 to Low NOx region + LPG 2027
| PHEV | Passenger Car | N/A | NOx | 0.84 | 0.84 |  |  | 0.84 | 0.84 | 0.84 | 0.84 | 0.84 | 0.84 | 0.84 | 0.84 | 0.84 | 0.84 | 0.84 | 0.84 | 0.84 | 0.84 | 0.84 | 0.84 | 0.84 | 0.84 | 0.84 | 0.84 | 0.84 | 0.84 | 0.84 | 0.84 | 0.84 | 0.84 | 0.84 | 0.84 | 0.84 | 0.84 | 0.84 | 0.84 | 0.84 | 0.84 | 0.84 | 0.84 | 0.84
| PHEV | Passenger Car | N/A | PM10 | 1 | 1 |  |  | 1 | bar: 1992 to Low NOx region + LPG 2027
| PHEV | Passenger Car | N/A | PM10 (TBW) | 1 | 1 |  |  | 1 | bar: 1992 to Low NOx region + LPG 2027
| PHEV | Passenger Car | N/A | PM2.5 | 1 | 1 |  |  | 1 | bar: 1992 to Low NOx region + LPG 2027
| PHEV | Passenger Car | N/A | PM2.5 (TBW) | 1 | 1 |  |  | 1 | bar: 1992 to Low NOx region + LPG 2027
| PHEV | Passenger Car | N/A | VOC | 0.54 | 0.54 |  |  | 0.54 | 0.54 | 0.54 | 0.54 | 0.54 | 0.54 | 0.54 | 0.54 | 0.54 | 0.54 | 0.54 | 0.54 | 0.54 | 0.54 | 0.54 | 0.54 | 0.54 | 0.54 | 0.54 | 0.54 | 0.54 | 0.54 | 0.54 | 0.54 | 0.54 | 0.54 | 0.54 | 0.54 | 0.54 | 0.54 | 0.54 | 0.54 | 0.54 | 0.54 | 0.54 | 0.54 | 0.54
| PHEV | Passenger Car | N/A | VOC (Evap) | 1 | 1 |  |  | 1 | bar: 1992 to Low NOx region + LPG 2027
| PHEV | Passenger Truck | N/A | CO | 1 | 1 |  |  | 1 | bar: 1992 to Low NOx region + LPG 2027
| PHEV | Passenger Truck | N/A | NOx | 0.84 | 0.84 |  |  | 0.84 | 0.84 | 0.84 | 0.84 | 0.84 | 0.84 | 0.84 | 0.84 | 0.84 | 0.84 | 0.84 | 0.84 | 0.84 | 0.84 | 0.84 | 0.84 | 0.84 | 0.84 | 0.84 | 0.84 | 0.84 | 0.84 | 0.84 | 0.84 | 0.84 | 0.84 | 0.84 | 0.84 | 0.84 | 0.84 | 0.84 | 0.84 | 0.84 | 0.84 | 0.84 | 0.84 | 0.84
| PHEV | Passenger Truck | N/A | PM10 | 1 | 1 |  |  | 1 | bar: 1992 to Low NOx region + LPG 2027
| PHEV | Passenger Truck | N/A | PM10 (TBW) | 1 | 1 |  |  | 1 | bar: 1992 to Low NOx region + LPG 2027
| PHEV | Passenger Truck | N/A | PM2.5 | 1 | 1 |  |  | 1 | bar: 1992 to Low NOx region + LPG 2027
| PHEV | Passenger Truck | N/A | PM2.5 (TBW) | 1 | 1 |  |  | 1 | bar: 1992 to Low NOx region + LPG 2027
| PHEV | Passenger Truck | N/A | VOC | 0.54 | 0.54 |  |  | 0.54 | 0.54 | 0.54 | 0.54 | 0.54 | 0.54 | 0.54 | 0.54 | 0.54 | 0.54 | 0.54 | 0.54 | 0.54 | 0.54 | 0.54 | 0.54 | 0.54 | 0.54 | 0.54 | 0.54 | 0.54 | 0.54 | 0.54 | 0.54 | 0.54 | 0.54 | 0.54 | 0.54 | 0.54 | 0.54 | 0.54 | 0.54 | 0.54 | 0.54 | 0.54 | 0.54 | 0.54
| PHEV | Passenger Truck | N/A | VOC (Evap) | 1 | 1 |  |  | 1 | bar: 1992 to Low NOx region + LPG 2027
| PHEV | Refuse Truck |  | CO | 0.5 | 0.5 |  |  | 0.5 | 0.5 | 0.5 | 0.5 | 0.5 | 0.5 | 0.5 | 0.5 | 0.5 | 0.5 | 0.5 | 0.5 | 0.5 | 0.5 | 0.5 | 0.5 | 0.5 | 0.5 | 0.5 | 0.5 | 0.5 | 0.5 | 0.5 | 0.5 | 0.5 | 0.5 | 0.5 | 0.5 | 0.5 | 0.5 | 0.5 | 0.5 | 0.5 | 0.5 | 0.5 | 0.5 | 0.5
| PHEV | Refuse Truck |  | NOx | 1 | 1 |  |  | 1 | bar: 1992 to Low NOx region + LPG 2027
| PHEV | Refuse Truck |  | PM10 | 1 | 1 |  |  | 1 | bar: 1992 to Low NOx region + LPG 2027
| PHEV | Refuse Truck |  | PM10 (TBW) | 1 | 1 |  |  | 1 | bar: 1992 to Low NOx region + LPG 2027
| PHEV | Refuse Truck |  | PM2.5 | 1 | 1 |  |  | 1 | bar: 1992 to Low NOx region + LPG 2027
| PHEV | Refuse Truck |  | PM2.5 (TBW) | 1 | 1 |  |  | 1 | bar: 1992 to Low NOx region + LPG 2027
| PHEV | Refuse Truck |  | VOC | 1 | 1 |  |  | 1 | bar: 1992 to Low NOx region + LPG 2027
| PHEV | Refuse Truck |  | VOC (Evap) | 1 | 1 |  |  | 1 | bar: 1992 to Low NOx region + LPG 2027
| PHEV | School Bus |  | CO | 0.5 | 0.5 |  |  | 0.5 | 0.5 | 0.5 | 0.5 | 0.5 | 0.5 | 0.5 | 0.5 | 0.5 | 0.5 | 0.5 | 0.5 | 0.5 | 0.5 | 0.5 | 0.5 | 0.5 | 0.5 | 0.5 | 0.5 | 0.5 | 0.5 | 0.5 | 0.5 | 0.5 | 0.5 | 0.5 | 0.5 | 0.5 | 0.5 | 0.5 | 0.5 | 0.5 | 0.5 | 0.5 | 0.5 | 0.5
| PHEV | School Bus |  | NOx | 1 | 1 |  |  | 1 | bar: 1992 to Low NOx region + LPG 2027
| PHEV | School Bus |  | PM10 | 1 | 1 |  |  | 1 | bar: 1992 to Low NOx region + LPG 2027
| PHEV | School Bus |  | PM10 (TBW) | 1 | 1 |  |  | 1 | bar: 1992 to Low NOx region + LPG 2027
| PHEV | School Bus |  | PM2.5 | 1 | 1 |  |  | 1 | bar: 1992 to Low NOx region + LPG 2027
| PHEV | School Bus |  | PM2.5 (TBW) | 1 | 1 |  |  | 1 | bar: 1992 to Low NOx region + LPG 2027
| PHEV | School Bus |  | VOC | 1 | 1 |  |  | 1 | bar: 1992 to Low NOx region + LPG 2027
| PHEV | School Bus |  | VOC (Evap) | 1 | 1 |  |  | 1 | bar: 1992 to Low NOx region + LPG 2027
| PHEV | Single Unit Long-Haul Truck |  | CO | 0.5 | 0.5 |  |  | 0.5 | 0.5 | 0.5 | 0.5 | 0.5 | 0.5 | 0.5 | 0.5 | 0.5 | 0.5 | 0.5 | 0.5 | 0.5 | 0.5 | 0.5 | 0.5 | 0.5 | 0.5 | 0.5 | 0.5 | 0.5 | 0.5 | 0.5 | 0.5 | 0.5 | 0.5 | 0.5 | 0.5 | 0.5 | 0.5 | 0.5 | 0.5 | 0.5 | 0.5 | 0.5 | 0.5 | 0.5
| PHEV | Single Unit Long-Haul Truck |  | NOx | 1 | 1 |  |  | 1 | bar: 1992 to Low NOx region + LPG 2027
| PHEV | Single Unit Long-Haul Truck |  | PM10 | 1 | 1 |  |  | 1 | bar: 1992 to Low NOx region + LPG 2027
| PHEV | Single Unit Long-Haul Truck |  | PM10 (TBW) | 1 | 1 |  |  | 1 | bar: 1992 to Low NOx region + LPG 2027
| PHEV | Single Unit Long-Haul Truck |  | PM2.5 | 1 | 1 |  |  | 1 | bar: 1992 to Low NOx region + LPG 2027
| PHEV | Single Unit Long-Haul Truck |  | PM2.5 (TBW) | 1 | 1 |  |  | 1 | bar: 1992 to Low NOx region + LPG 2027
| PHEV | Single Unit Long-Haul Truck |  | VOC | 1 | 1 |  |  | 1 | bar: 1992 to Low NOx region + LPG 2027
| PHEV | Single Unit Long-Haul Truck |  | VOC (Evap) | 1 | 1 |  |  | 1 | bar: 1992 to Low NOx region + LPG 2027
| PHEV | Single Unit Short-Haul Truck |  | CO | 0.5 | 0.5 |  |  | 0.5 | 0.5 | 0.5 | 0.5 | 0.5 | 0.5 | 0.5 | 0.5 | 0.5 | 0.5 | 0.5 | 0.5 | 0.5 | 0.5 | 0.5 | 0.5 | 0.5 | 0.5 | 0.5 | 0.5 | 0.5 | 0.5 | 0.5 | 0.5 | 0.5 | 0.5 | 0.5 | 0.5 | 0.5 | 0.5 | 0.5 | 0.5 | 0.5 | 0.5 | 0.5 | 0.5 | 0.5
| PHEV | Single Unit Short-Haul Truck |  | NOx | 1 | 1 |  |  | 1 | bar: 1992 to Low NOx region + LPG 2027
| PHEV | Single Unit Short-Haul Truck |  | PM10 | 1 | 1 |  |  | 1 | bar: 1992 to Low NOx region + LPG 2027
| PHEV | Single Unit Short-Haul Truck |  | PM10 (TBW) | 1 | 1 |  |  | 1 | bar: 1992 to Low NOx region + LPG 2027
| PHEV | Single Unit Short-Haul Truck |  | PM2.5 | 1 | 1 |  |  | 1 | bar: 1992 to Low NOx region + LPG 2027
| PHEV | Single Unit Short-Haul Truck |  | PM2.5 (TBW) | 1 | 1 |  |  | 1 | bar: 1992 to Low NOx region + LPG 2027
| PHEV | Single Unit Short-Haul Truck |  | VOC | 1 | 1 |  |  | 1 | bar: 1992 to Low NOx region + LPG 2027
| PHEV | Single Unit Short-Haul Truck |  | VOC (Evap) | 1 | 1 |  |  | 1 | bar: 1992 to Low NOx region + LPG 2027
| PHEV | Transit Bus |  | CO | 0.5 | 0.5 |  |  | 0.5 | 0.5 | 0.5 | 0.5 | 0.5 | 0.5 | 0.5 | 0.5 | 0.5 | 0.5 | 0.5 | 0.5 | 0.5 | 0.5 | 0.5 | 0.5 | 0.5 | 0.5 | 0.5 | 0.5 | 0.5 | 0.5 | 0.5 | 0.5 | 0.5 | 0.5 | 0.5 | 0.5 | 0.5 | 0.5 | 0.5 | 0.5 | 0.5 | 0.5 | 0.5 | 0.5 | 0.5
| PHEV | Transit Bus |  | NOx | 1 | 1 |  |  | 1 | bar: 1992 to Low NOx region + LPG 2027
| PHEV | Transit Bus |  | PM10 | 1 | 1 |  |  | 1 | bar: 1992 to Low NOx region + LPG 2027
| PHEV | Transit Bus |  | PM10 (TBW) | 1 | 1 |  |  | 1 | bar: 1992 to Low NOx region + LPG 2027
| PHEV | Transit Bus |  | PM2.5 | 1 | 1 |  |  | 1 | bar: 1992 to Low NOx region + LPG 2027
| PHEV | Transit Bus |  | PM2.5 (TBW) | 1 | 1 |  |  | 1 | bar: 1992 to Low NOx region + LPG 2027
| PHEV | Transit Bus |  | VOC | 1 | 1 |  |  | 1 | bar: 1992 to Low NOx region + LPG 2027
| PHEV | Transit Bus |  | VOC (Evap) | 1 | 1 |  |  | 1 | bar: 1992 to Low NOx region + LPG 2027
| EREV | Combination Long-Haul Truck |  | CO | 0.5 | 0.5 |  |  | 0.5 | 0.5 | 0.5 | 0.5 | 0.5 | 0.5 | 0.5 | 0.5 | 0.5 | 0.5 | 0.5 | 0.5 | 0.5 | 0.5 | 0.5 | 0.5 | 0.5 | 0.5 | 0.5 | 0.5 | 0.5 | 0.5 | 0.5 | 0.5 | 0.5 | 0.5 | 0.5 | 0.5 | 0.5 | 0.5 | 0.5 | 0.5 | 0.5 | 0.5 | 0.5 | 0.5 | 0.5
| EREV | Combination Long-Haul Truck |  | NOx | 1 | 1 |  |  | 1 | bar: 1992 to Low NOx region + LPG 2027
| EREV | Combination Long-Haul Truck |  | PM10 | 1 | 1 |  |  | 1 | bar: 1992 to Low NOx region + LPG 2027
| EREV | Combination Long-Haul Truck |  | PM10 (TBW) | 1 | 1 |  |  | 1 | bar: 1992 to Low NOx region + LPG 2027
| EREV | Combination Long-Haul Truck |  | PM2.5 | 1 | 1 |  |  | 1 | bar: 1992 to Low NOx region + LPG 2027
| EREV | Combination Long-Haul Truck |  | PM2.5 (TBW) | 1 | 1 |  |  | 1 | bar: 1992 to Low NOx region + LPG 2027
| EREV | Combination Long-Haul Truck |  | VOC | 1 | 1 |  |  | 1 | bar: 1992 to Low NOx region + LPG 2027
| EREV | Combination Long-Haul Truck |  | VOC (Evap) | 1 | 1 |  |  | 1 | bar: 1992 to Low NOx region + LPG 2027
| EREV | Combination Short-Haul Truck |  | CO | 0.5 | 0.5 |  |  | 0.5 | 0.5 | 0.5 | 0.5 | 0.5 | 0.5 | 0.5 | 0.5 | 0.5 | 0.5 | 0.5 | 0.5 | 0.5 | 0.5 | 0.5 | 0.5 | 0.5 | 0.5 | 0.5 | 0.5 | 0.5 | 0.5 | 0.5 | 0.5 | 0.5 | 0.5 | 0.5 | 0.5 | 0.5 | 0.5 | 0.5 | 0.5 | 0.5 | 0.5 | 0.5 | 0.5 | 0.5
| EREV | Combination Short-Haul Truck |  | NOx | 1 | 1 |  |  | 1 | bar: 1992 to Low NOx region + LPG 2027
| EREV | Combination Short-Haul Truck |  | PM10 | 1 | 1 |  |  | 1 | bar: 1992 to Low NOx region + LPG 2027
| EREV | Combination Short-Haul Truck |  | PM10 (TBW) | 1 | 1 |  |  | 1 | bar: 1992 to Low NOx region + LPG 2027
| EREV | Combination Short-Haul Truck |  | PM2.5 | 1 | 1 |  |  | 1 | bar: 1992 to Low NOx region + LPG 2027
| EREV | Combination Short-Haul Truck |  | PM2.5 (TBW) | 1 | 1 |  |  | 1 | bar: 1992 to Low NOx region + LPG 2027
| EREV | Combination Short-Haul Truck |  | VOC | 1 | 1 |  |  | 1 | bar: 1992 to Low NOx region + LPG 2027
| EREV | Combination Short-Haul Truck |  | VOC (Evap) | 1 | 1 |  |  | 1 | bar: 1992 to Low NOx region + LPG 2027
| EREV | Light Commercial Truck |  | CO | 1 | 1 |  |  | 1 | bar: 1992 to Low NOx region + LPG 2027
| EREV | Light Commercial Truck |  | NOx | 0.84 | 0.84 |  |  | 0.84 | 0.84 | 0.84 | 0.84 | 0.84 | 0.84 | 0.84 | 0.84 | 0.84 | 0.84 | 0.84 | 0.84 | 0.84 | 0.84 | 0.84 | 0.84 | 0.84 | 0.84 | 0.84 | 0.84 | 0.84 | 0.84 | 0.84 | 0.84 | 0.84 | 0.84 | 0.84 | 0.84 | 0.84 | 0.84 | 0.84 | 0.84 | 0.84 | 0.84 | 0.84 | 0.84 | 0.84
| EREV | Light Commercial Truck |  | PM10 | 1 | 1 |  |  | 1 | bar: 1992 to Low NOx region + LPG 2027
| EREV | Light Commercial Truck |  | PM10 (TBW) | 1 | 1 |  |  | 1 | bar: 1992 to Low NOx region + LPG 2027
| EREV | Light Commercial Truck |  | PM2.5 | 1 | 1 |  |  | 1 | bar: 1992 to Low NOx region + LPG 2027
| EREV | Light Commercial Truck |  | PM2.5 (TBW) | 1 | 1 |  |  | 1 | bar: 1992 to Low NOx region + LPG 2027
| EREV | Light Commercial Truck |  | VOC | 0.54 | 0.54 |  |  | 0.54 | 0.54 | 0.54 | 0.54 | 0.54 | 0.54 | 0.54 | 0.54 | 0.54 | 0.54 | 0.54 | 0.54 | 0.54 | 0.54 | 0.54 | 0.54 | 0.54 | 0.54 | 0.54 | 0.54 | 0.54 | 0.54 | 0.54 | 0.54 | 0.54 | 0.54 | 0.54 | 0.54 | 0.54 | 0.54 | 0.54 | 0.54 | 0.54 | 0.54 | 0.54 | 0.54 | 0.54
| EREV | Light Commercial Truck |  | VOC (Evap) | 1 | 1 |  |  | 1 | bar: 1992 to Low NOx region + LPG 2027
| EREV | Passenger Car | N/A | CO | 1 | 1 |  |  | 1 | bar: 1992 to Low NOx region + LPG 2027
| EREV | Passenger Car | N/A | NOx | 0.84 | 0.84 |  |  | 0.84 | 0.84 | 0.84 | 0.84 | 0.84 | 0.84 | 0.84 | 0.84 | 0.84 | 0.84 | 0.84 | 0.84 | 0.84 | 0.84 | 0.84 | 0.84 | 0.84 | 0.84 | 0.84 | 0.84 | 0.84 | 0.84 | 0.84 | 0.84 | 0.84 | 0.84 | 0.84 | 0.84 | 0.84 | 0.84 | 0.84 | 0.84 | 0.84 | 0.84 | 0.84 | 0.84 | 0.84
| EREV | Passenger Car | N/A | PM10 | 1 | 1 |  |  | 1 | bar: 1992 to Low NOx region + LPG 2027
| EREV | Passenger Car | N/A | PM10 (TBW) | 1 | 1 |  |  | 1 | bar: 1992 to Low NOx region + LPG 2027
| EREV | Passenger Car | N/A | PM2.5 | 1 | 1 |  |  | 1 | bar: 1992 to Low NOx region + LPG 2027
| EREV | Passenger Car | N/A | PM2.5 (TBW) | 1 | 1 |  |  | 1 | bar: 1992 to Low NOx region + LPG 2027
| EREV | Passenger Car | N/A | VOC | 0.54 | 0.54 |  |  | 0.54 | 0.54 | 0.54 | 0.54 | 0.54 | 0.54 | 0.54 | 0.54 | 0.54 | 0.54 | 0.54 | 0.54 | 0.54 | 0.54 | 0.54 | 0.54 | 0.54 | 0.54 | 0.54 | 0.54 | 0.54 | 0.54 | 0.54 | 0.54 | 0.54 | 0.54 | 0.54 | 0.54 | 0.54 | 0.54 | 0.54 | 0.54 | 0.54 | 0.54 | 0.54 | 0.54 | 0.54
| EREV | Passenger Car | N/A | VOC (Evap) | 1 | 1 |  |  | 1 | bar: 1992 to Low NOx region + LPG 2027
| EREV | Passenger Truck | N/A | CO | 1 | 1 |  |  | 1 | bar: 1992 to Low NOx region + LPG 2027
| EREV | Passenger Truck | N/A | NOx | 0.84 | 0.84 |  |  | 0.84 | 0.84 | 0.84 | 0.84 | 0.84 | 0.84 | 0.84 | 0.84 | 0.84 | 0.84 | 0.84 | 0.84 | 0.84 | 0.84 | 0.84 | 0.84 | 0.84 | 0.84 | 0.84 | 0.84 | 0.84 | 0.84 | 0.84 | 0.84 | 0.84 | 0.84 | 0.84 | 0.84 | 0.84 | 0.84 | 0.84 | 0.84 | 0.84 | 0.84 | 0.84 | 0.84 | 0.84
| EREV | Passenger Truck | N/A | PM10 | 1 | 1 |  |  | 1 | bar: 1992 to Low NOx region + LPG 2027
| EREV | Passenger Truck | N/A | PM10 (TBW) | 1 | 1 |  |  | 1 | bar: 1992 to Low NOx region + LPG 2027
| EREV | Passenger Truck | N/A | PM2.5 | 1 | 1 |  |  | 1 | bar: 1992 to Low NOx region + LPG 2027
| EREV | Passenger Truck | N/A | PM2.5 (TBW) | 1 | 1 |  |  | 1 | bar: 1992 to Low NOx region + LPG 2027
| EREV | Passenger Truck | N/A | VOC | 0.54 | 0.54 |  |  | 0.54 | 0.54 | 0.54 | 0.54 | 0.54 | 0.54 | 0.54 | 0.54 | 0.54 | 0.54 | 0.54 | 0.54 | 0.54 | 0.54 | 0.54 | 0.54 | 0.54 | 0.54 | 0.54 | 0.54 | 0.54 | 0.54 | 0.54 | 0.54 | 0.54 | 0.54 | 0.54 | 0.54 | 0.54 | 0.54 | 0.54 | 0.54 | 0.54 | 0.54 | 0.54 | 0.54 | 0.54
| EREV | Passenger Truck | N/A | VOC (Evap) | 1 | 1 |  |  | 1 | bar: 1992 to Low NOx region + LPG 2027
| EREV | Refuse Truck |  | CO | 0.5 | 0.5 |  |  | 0.5 | 0.5 | 0.5 | 0.5 | 0.5 | 0.5 | 0.5 | 0.5 | 0.5 | 0.5 | 0.5 | 0.5 | 0.5 | 0.5 | 0.5 | 0.5 | 0.5 | 0.5 | 0.5 | 0.5 | 0.5 | 0.5 | 0.5 | 0.5 | 0.5 | 0.5 | 0.5 | 0.5 | 0.5 | 0.5 | 0.5 | 0.5 | 0.5 | 0.5 | 0.5 | 0.5 | 0.5
| EREV | Refuse Truck |  | NOx | 1 | 1 |  |  | 1 | bar: 1992 to Low NOx region + LPG 2027
| EREV | Refuse Truck |  | PM10 | 1 | 1 |  |  | 1 | bar: 1992 to Low NOx region + LPG 2027
| EREV | Refuse Truck |  | PM10 (TBW) | 1 | 1 |  |  | 1 | bar: 1992 to Low NOx region + LPG 2027
| EREV | Refuse Truck |  | PM2.5 | 1 | 1 |  |  | 1 | bar: 1992 to Low NOx region + LPG 2027
| EREV | Refuse Truck |  | PM2.5 (TBW) | 1 | 1 |  |  | 1 | bar: 1992 to Low NOx region + LPG 2027
| EREV | Refuse Truck |  | VOC | 1 | 1 |  |  | 1 | bar: 1992 to Low NOx region + LPG 2027
| EREV | Refuse Truck |  | VOC (Evap) | 1 | 1 |  |  | 1 | bar: 1992 to Low NOx region + LPG 2027
| EREV | School Bus |  | CO | 0.5 | 0.5 |  |  | 0.5 | 0.5 | 0.5 | 0.5 | 0.5 | 0.5 | 0.5 | 0.5 | 0.5 | 0.5 | 0.5 | 0.5 | 0.5 | 0.5 | 0.5 | 0.5 | 0.5 | 0.5 | 0.5 | 0.5 | 0.5 | 0.5 | 0.5 | 0.5 | 0.5 | 0.5 | 0.5 | 0.5 | 0.5 | 0.5 | 0.5 | 0.5 | 0.5 | 0.5 | 0.5 | 0.5 | 0.5
| EREV | School Bus |  | NOx | 1 | 1 |  |  | 1 | bar: 1992 to Low NOx region + LPG 2027
| EREV | School Bus |  | PM10 | 1 | 1 |  |  | 1 | bar: 1992 to Low NOx region + LPG 2027
| EREV | School Bus |  | PM10 (TBW) | 1 | 1 |  |  | 1 | bar: 1992 to Low NOx region + LPG 2027
| EREV | School Bus |  | PM2.5 | 1 | 1 |  |  | 1 | bar: 1992 to Low NOx region + LPG 2027
| EREV | School Bus |  | PM2.5 (TBW) | 1 | 1 |  |  | 1 | bar: 1992 to Low NOx region + LPG 2027
| EREV | School Bus |  | VOC | 1 | 1 |  |  | 1 | bar: 1992 to Low NOx region + LPG 2027
| EREV | School Bus |  | VOC (Evap) | 1 | 1 |  |  | 1 | bar: 1992 to Low NOx region + LPG 2027
| EREV | Single Unit Long-Haul Truck |  | CO | 0.5 | 0.5 |  |  | 0.5 | 0.5 | 0.5 | 0.5 | 0.5 | 0.5 | 0.5 | 0.5 | 0.5 | 0.5 | 0.5 | 0.5 | 0.5 | 0.5 | 0.5 | 0.5 | 0.5 | 0.5 | 0.5 | 0.5 | 0.5 | 0.5 | 0.5 | 0.5 | 0.5 | 0.5 | 0.5 | 0.5 | 0.5 | 0.5 | 0.5 | 0.5 | 0.5 | 0.5 | 0.5 | 0.5 | 0.5
| EREV | Single Unit Long-Haul Truck |  | NOx | 1 | 1 |  |  | 1 | bar: 1992 to Low NOx region + LPG 2027
| EREV | Single Unit Long-Haul Truck |  | PM10 | 1 | 1 |  |  | 1 | bar: 1992 to Low NOx region + LPG 2027
| EREV | Single Unit Long-Haul Truck |  | PM10 (TBW) | 1 | 1 |  |  | 1 | bar: 1992 to Low NOx region + LPG 2027
| EREV | Single Unit Long-Haul Truck |  | PM2.5 | 1 | 1 |  |  | 1 | bar: 1992 to Low NOx region + LPG 2027
| EREV | Single Unit Long-Haul Truck |  | PM2.5 (TBW) | 1 | 1 |  |  | 1 | bar: 1992 to Low NOx region + LPG 2027
| EREV | Single Unit Long-Haul Truck |  | VOC | 1 | 1 |  |  | 1 | bar: 1992 to Low NOx region + LPG 2027
| EREV | Single Unit Long-Haul Truck |  | VOC (Evap) | 1 | 1 |  |  | 1 | bar: 1992 to Low NOx region + LPG 2027
| EREV | Single Unit Short-Haul Truck |  | CO | 0.5 | 0.5 |  |  | 0.5 | 0.5 | 0.5 | 0.5 | 0.5 | 0.5 | 0.5 | 0.5 | 0.5 | 0.5 | 0.5 | 0.5 | 0.5 | 0.5 | 0.5 | 0.5 | 0.5 | 0.5 | 0.5 | 0.5 | 0.5 | 0.5 | 0.5 | 0.5 | 0.5 | 0.5 | 0.5 | 0.5 | 0.5 | 0.5 | 0.5 | 0.5 | 0.5 | 0.5 | 0.5 | 0.5 | 0.5
| EREV | Single Unit Short-Haul Truck |  | NOx | 1 | 1 |  |  | 1 | bar: 1992 to Low NOx region + LPG 2027
| EREV | Single Unit Short-Haul Truck |  | PM10 | 1 | 1 |  |  | 1 | bar: 1992 to Low NOx region + LPG 2027
| EREV | Single Unit Short-Haul Truck |  | PM10 (TBW) | 1 | 1 |  |  | 1 | bar: 1992 to Low NOx region + LPG 2027
| EREV | Single Unit Short-Haul Truck |  | PM2.5 | 1 | 1 |  |  | 1 | bar: 1992 to Low NOx region + LPG 2027
| EREV | Single Unit Short-Haul Truck |  | PM2.5 (TBW) | 1 | 1 |  |  | 1 | bar: 1992 to Low NOx region + LPG 2027
| EREV | Single Unit Short-Haul Truck |  | VOC | 1 | 1 |  |  | 1 | bar: 1992 to Low NOx region + LPG 2027
| EREV | Single Unit Short-Haul Truck |  | VOC (Evap) | 1 | 1 |  |  | 1 | bar: 1992 to Low NOx region + LPG 2027
| EREV | Transit Bus |  | CO | 0.5 | 0.5 |  |  | 0.5 | 0.5 | 0.5 | 0.5 | 0.5 | 0.5 | 0.5 | 0.5 | 0.5 | 0.5 | 0.5 | 0.5 | 0.5 | 0.5 | 0.5 | 0.5 | 0.5 | 0.5 | 0.5 | 0.5 | 0.5 | 0.5 | 0.5 | 0.5 | 0.5 | 0.5 | 0.5 | 0.5 | 0.5 | 0.5 | 0.5 | 0.5 | 0.5 | 0.5 | 0.5 | 0.5 | 0.5
| EREV | Transit Bus |  | NOx | 1 | 1 |  |  | 1 | bar: 1992 to Low NOx region + LPG 2027
| EREV | Transit Bus |  | PM10 | 1 | 1 |  |  | 1 | bar: 1992 to Low NOx region + LPG 2027
| EREV | Transit Bus |  | PM10 (TBW) | 1 | 1 |  |  | 1 | bar: 1992 to Low NOx region + LPG 2027
| EREV | Transit Bus |  | PM2.5 | 1 | 1 |  |  | 1 | bar: 1992 to Low NOx region + LPG 2027
| EREV | Transit Bus |  | PM2.5 (TBW) | 1 | 1 |  |  | 1 | bar: 1992 to Low NOx region + LPG 2027
| EREV | Transit Bus |  | VOC | 1 | 1 |  |  | 1 | bar: 1992 to Low NOx region + LPG 2027
| EREV | Transit Bus |  | VOC (Evap) | 1 | 1 |  |  | 1 | bar: 1992 to Low NOx region + LPG 2027
[7 empty] | Alt Fuel Torque - Avg | Conventional Torque - Avg | Multiplier | 1992: Multiplier; 1993: Multiplier; 1994: Multiplier; 1995: Multiplier
| Certification Year | AFV | Emission Type | Vehicle Type | Conventional Engine/Vehicle | Service/Engines | (lb-ft) | (lb-ft) | CO | 1992: NOx; 1993: PM; 1994: OMNMHCE; 1995: FORM; 1996: Source
| 2013 | CNG | exhaust | Combination Long-Haul Truck | Diesel CI | HHDD avg of 8.9 and 12 | 1225 | 1450 | 15.4091 | 1992: 0.64103; 1994: 3.25; 1996: http://epa.gov/otaq/cert/eng-cert/on-hwy/on-hwy13.xls
| 2013 | CNG | exhaust | Combination Short-Haul Truck | Diesel CI | HHDD avg of 8.9 and 12 | 1225 | 1450 | 15.4091 | 1992: 0.64103; 1994: 3.25; 1996: http://epa.gov/otaq/cert/eng-cert/on-hwy/on-hwy13.xls
| 2013 | CNG | exhaust | Refuse Truck | Diesel CI | average of 8.9 and 12 | 1225 | 1425 | 12.9545 | 1992: 0.67568; 1994: 3.25; 1996: http://epa.gov/otaq/cert/eng-cert/on-hwy/on-hwy13.xls
| 2013 | CNG | exhaust | Transit Bus | Diesel CI | Urban Bus 8.9 | 1000 | 1100 | 26.7273 | 1992: 0.71429; 1994: 10; 1996: http://epa.gov/otaq/cert/eng-cert/on-hwy/on-hwy13.xls
| 2013 | CNG | exhaust | Single Unit Long-Haul Truck | Diesel CI | MHDD 8.9 | 1000 | 1250 | 21.2727 | 1992: 0.5; 1994: 10; 1996: http://epa.gov/otaq/cert/eng-cert/on-hwy/on-hwy13.xls
| 2013 | CNG | exhaust | Single Unit Short-Haul Truck | Diesel CI | MHDD 8.9 | 1000 | 1250 | 21.2727 | 1992: 0.5; 1994: 10; 1996: http://epa.gov/otaq/cert/eng-cert/on-hwy/on-hwy13.xls
| 2013 | CNG | exhaust | School Bus | Diesel CI | Urban Bus | 1000 | 1100 | 26.7273 | 1992: 0.71429; 1994: 10; 1996: http://epa.gov/otaq/cert/eng-cert/on-hwy/on-hwy13.xls
| 2013 | CNG | exhaust | Light Commercial | Gasoline SI | average | 371.375 | 404.25 | 1.3401 | 1992: 0.86305; 1993: 1.1859; 1994: 0.54306; 1995: 1.3131; 1996: http://epa.gov/otaq/cert/eng-cert/on-hwy/on-hwy13.xls
| 2013 | LNG | exhaust | Combination Long-Haul Truck | Diesel CI | HHDD avg of 8.9 and 12 | 1225 | 1450 | 15.4091 | 1992: 0.64103; 1994: 3.25; 1996: http://epa.gov/otaq/cert/eng-cert/on-hwy/on-hwy13.xls
| 2013 | LNG | exhaust | Combination Short-Haul Truck | Diesel CI | HHDD avg of 8.9 and 12 | 1225 | 1450 | 15.4091 | 1992: 0.64103; 1994: 3.25; 1996: http://epa.gov/otaq/cert/eng-cert/on-hwy/on-hwy13.xls
| 2013 | LNG | exhaust | Refuse Truck | Diesel CI | average of 8.9 and 12 | 1225 | 1425 | 12.9545 | 1992: 0.67568; 1994: 3.25; 1996: http://epa.gov/otaq/cert/eng-cert/on-hwy/on-hwy13.xls
| 2013 | LNG | exhaust | Transit Bus | Diesel CI | Urban Bus 8.9 | 1000 | 1100 | 26.7273 | 1992: 0.71429; 1994: 10; 1996: http://epa.gov/otaq/cert/eng-cert/on-hwy/on-hwy13.xls
| 2013 | LNG | exhaust | Single Unit Long-Haul Truck | Diesel CI | MHDD 8.9 | 1000 | 1250 | 21.2727 | 1992: 0.5; 1994: 10; 1996: http://epa.gov/otaq/cert/eng-cert/on-hwy/on-hwy13.xls
| 2013 | LNG | exhaust | Single Unit Short-Haul Truck | Diesel CI | MHDD 8.9 | 1000 | 1250 | 21.2727 | 1992: 0.5; 1994: 10; 1996: http://epa.gov/otaq/cert/eng-cert/on-hwy/on-hwy13.xls
| 2013 | LNG | exhaust | School Bus | Diesel CI | Urban Bus | 1000 | 1100 | 26.7273 | 1992: 0.71429; 1994: 10; 1996: http://epa.gov/otaq/cert/eng-cert/on-hwy/on-hwy13.xls
| 2013 | LNG | exhaust | Light Commercial | Gasoline SI | average | 371.375 | 404.25 | 1.3401 | 1992: 0.86305; 1993: 1.1859; 1994: 0.54306; 1995: 1.3131; 1996: http://epa.gov/otaq/cert/eng-cert/on-hwy/on-hwy13.xls
| 2013 | LNG/D | exhaust | Combination Long-Haul Truck | Diesel CI | HHDD | 1750 | 1750 | 0.22 | 1992: 0.63182; 1994: 0.4; 1996: http://epa.gov/otaq/cert/eng-cert/on-hwy/on-hwy13.xls
| 2013 | LNG/D | exhaust | Combination Short-Haul Truck | Diesel CI | HHDD | 1750 | 1750 | 0.22 | 1992: 0.63182; 1994: 0.4; 1996: http://epa.gov/otaq/cert/eng-cert/on-hwy/on-hwy13.xls
| 2013 | LPG | exhaust | Light Commercial | Gasoline SI | average | 423.75 | 407.3333 | 1.3488 | 1992: 0.90605; 1993: 1.5254; 1994: 1.4642; 1995: 3.7576; 1996: http://epa.gov/otaq/cert/eng-cert/on-hwy/on-hwy13.xls
| 2013 | LPG | exhaust | School Bus | Gasoline SI | average | 423.75 | 407.3333 | 1.3488 | 1992: 0.90605; 1993: 1.5254; 1994: 1.4642; 1995: 3.7576; 1996: http://epa.gov/otaq/cert/eng-cert/on-hwy/on-hwy13.xls
| 2013 | LPG | exhaust | Single Unit Long-Haul Truck | Gasoline SI | average | 423.75 | 407.3333 | 1.3488 | 1992: 0.90605; 1993: 1.5254; 1994: 1.4642; 1995: 3.7576; 1996: http://epa.gov/otaq/cert/eng-cert/on-hwy/on-hwy13.xls
| 2013 | LPG | exhaust | Single Unit Short-Haul Truck | Gasoline SI | average | 423.75 | 407.3333 | 1.3488 | 1992: 0.90605; 1993: 1.5254; 1994: 1.4642; 1995: 3.7576; 1996: http://epa.gov/otaq/cert/eng-cert/on-hwy/on-hwy13.xls
| 2013 | E85 | exhaust | Light Commercial | Gasoline SI | average | 373 | 380 | 1.0858 | 1992: 1.3315; 1993: 1.4476; 1994: 0.85185; 1995: 0.68687; 1996: http://epa.gov/otaq/cert/eng-cert/on-hwy/on-hwy13.xls
| 2013 | E85 | exhaust | School Bus | Gasoline SI | average | 373 | 380 | 1.0858 | 1992: 1.3315; 1993: 1.4476; 1994: 0.85185; 1995: 0.68687; 1996: http://epa.gov/otaq/cert/eng-cert/on-hwy/on-hwy13.xls
| 2013 | E85 | exhaust | Single Unit Long-Haul Truck | Gasoline SI | average | 373 | 380 | 1.0858 | 1992: 1.3315; 1993: 1.4476; 1994: 0.85185; 1995: 0.68687; 1996: http://epa.gov/otaq/cert/eng-cert/on-hwy/on-hwy13.xls
| 2013 | E85 | exhaust | Single Unit Short-Haul Truck | Gasoline SI | average | 373 | 380 | 1.0858 | 1992: 1.3315; 1993: 1.4476; 1994: 0.85185; 1995: 0.68687; 1996: http://epa.gov/otaq/cert/eng-cert/on-hwy/on-hwy13.xls
| 2013 | CNG | exhaust | Light Truck | Gasoline SI |  | N/A | N/A | 0.72375 | 1992: 0.83601; 1993: 1; 1994: 0.58646; 1996: http://www.epa.gov/otaq/crttst.htm
| 2013 | CNG | exhaust | Passenger Car | Gasoline SI |  | N/A | N/A | 0.72375 | 1992: 0.83601; 1993: 1; 1994: 0.58646; 1996: http://www.epa.gov/otaq/crttst.htm
| 2013 | E85 | exhaust | Light Truck | Gasoline SI |  | N/A | N/A | 0.62359 | 1992: 0.65445; 1993: 1; 1994: 0.94007; 1996: http://www.epa.gov/otaq/crttst.htm
| 2013 | E85 | exhaust | Passenger Car | Gasoline SI |  | N/A | N/A | 0.62359 | 1992: 0.65445; 1993: 1; 1994: 0.94007; 1996: http://www.epa.gov/otaq/crttst.htm
| 2013 | LPG | exhaust | Light Truck | Gasoline SI |  | N/A | N/A | 1.0444 | 1992: 1.0364; 1993: 1; 1994: 1.2367; 1996: http://www.epa.gov/otaq/crttst.htm
| 2013 | LPG | exhaust | Passenger Car | Gasoline SI |  | N/A | N/A | 1.0444 | 1992: 1.0364; 1993: 1; 1994: 1.2367; 1996: http://www.epa.gov/otaq/crttst.htm
| 2013 | HEV | exhaust | Light Truck | Gasoline SI |  | N/A | N/A | 0.74913 | 1992: 0.64419; 1993: 1; 1994: 0.67721; 1996: http://www.epa.gov/otaq/crttst.htm
| 2013 | HEV | exhaust | Passenger Car | Gasoline SI |  | N/A | N/A | 0.74913 | 1992: 0.64419; 1993: 1; 1994: 0.67721; 1996: http://www.epa.gov/otaq/crttst.htm
| 2013 | PHEV | exhaust | Light Truck | Gasoline SI |  | N/A | N/A | 0.74913 | 1992: 0.64419; 1993: 1; 1994: 0.67721; 1996: assume the same as HEV
| 2013 | PHEV | exhaust | Passenger Car | Gasoline SI |  | N/A | N/A | 0.74913 | 1992: 0.64419; 1993: 1; 1994: 0.67721; 1996: assume the same as HEV
|  | CNG | evaporative | [6 empty] | 1994: 0.5; 1996: GREET
|  | LNG | evaporative | [6 empty] | 1994: 0.5; 1996: GREET
|  | LPG | evaporative | [6 empty] | 1994: 0.8; 1996: GREET
|  | E85 | evaporative | [6 empty] | 1994: 0.85; 1996: GREET
|  | HEV | evaporative | [6 empty] | 1994: 1; 1996: GREET
|  | Diesel | evaporative | [6 empty] | 1994: 0; 1996: GREET
|  | PHEV | evaporative | [6 empty] | 1994: 1; 1996: GREET
| GREET1 2016 | Passenger Car, LDT1, LDT2 | Gasoline | [6 empty] | 1994: Passenger Car, LDT1, LDT2; 1995: Diesel
| Emission | Gasoline | EtOH FFV | Bi-fuel CNGV on CNG | Dedicated CNGV | Dedicated LPGV | Grid-Indpendent SI HEV: Gasoline | Grid-connected SI PHEV: Gasoline CS Mode | EV | 1992: FCV; 1994: Emission; 1995: Diesel; 1996: Biodiesel Blend
| VOC (Exhaust) | 1 | 1 | 1 | 1 | 1 | 0.54 | 0.54 | 0 | 1992: 0; 1994: VOC (Exhaust); 1995: 1; 1996: 1
| VOC (Evap.) | 1 | 0.85 | 0.5 | 0.5 | 0.8 | 1 | 1 | 0 | 1992: 0; 1994: VOC (Evap.); 1995: 1; 1996: 1
| CO | 1 | 1 | 1 | 1 | 1 | 1 | 1 | 0 | 1992: 0; 1994: CO; 1995: 1; 1996: 1
| NOx | 1 | 1 | 1 | 1 | 1 | 0.84 | 0.84 | 0 | 1992: 0; 1994: NOx; 1995: 1; 1996: 1
| PM10 (Exhaust) | 1 | 1 | 1 | 1 | 1 | 1 | 1 | 0 | 1992: 0; 1994: PM10 (Exhaust); 1995: 1; 1996: 1
| PM10 (TBW) | 1 | 1 | 1 | 1 | 1 | 1 | 1 | 1 | 1992: 1; 1994: PM10 (TBW); 1995: 1; 1996: 1
| PM2.5 (Exhaust) | 1 | 1 | 1 | 1 | 1 | 1 | 1 | 0 | 1992: 0; 1994: PM2.5 (Exhaust); 1995: 1; 1996: 1
| PM2.5 (TBW) | 1 | 1 | 1 | 1 | 1 | 1 | 1 | 1 | 1992: 1; 1994: PM2.5 (TBW); 1995: 1; 1996: 1
| GREET1 2016 | Heavy-Duty | Diesel
|  | CNG | LNG | Biodiesel | LNG/Diesel | CNG | LNG | Biodiesel | LNG/Diesel | CNG | LNG | Biodiesel | HEV: Diesel | CNG | LNG | Biodiesel | HEV: Diesel | Ethanol | CNG` | LPG | Biodiesel | HEV: Diesel | Biodiesel | HEV: Diesel | CNG | LNG | Biodiesel | Hydraulic HEV: Diesel | HEV | CNG | LPG | Biodiesel | HEV: Diesel | CNG | LNG | Biodiesel | HEV:Diesel
|  | Combination Long-Haul Truck | Combination Long-Haul Truck | Combination Long-Haul Truck | Combination Long-Haul Truck | Combination Short-Haul Truck | Combination Short-Haul Truck | Combination Short-Haul Truck | Combination Short-Haul Truck | Heavy HD Vocational Vehicles | Heavy HD Vocational Vehicles | Heavy HD Vocational Vehicles | Heavy HD Vocational Vehicles | Medium HD Vocational Vehicles | Medium HD Vocational Vehicles | Medium HD Vocational Vehicles | Medium HD Vocational Vehicles | Light HD Vocational Vehicles | Light HD Vocational Vehicles | Light HD Vocational Vehicles | Light HD Vocational Vehicles | Light HD Vocational | Heavy-Duty Pick-Up Trucks and Vans: | Heavy-Duty Pick-Up Trucks and Vans: | Refuse Trucks | Refuse Trucks | Refuse Trucks | Refuse Trucks | Refuse Trucks | School Buses | School Buses | School Buses | School Buses | Transit Buses | Transit Buses | Transit Buses | Transit Buses
| Emission | Diesel CI | Diesel CI | Diesel CI | Diesel CI | Diesel CI | Diesel CI | Diesel CI | Diesel CI | Diesel Cl | Diesel Cl | Diesel CI | Diesel Cl | Diesel Cl | Diesel Cl | Diesel CI | Diesel Cl | Diesel Cl | Diesel Cl | Diesel Cl | Diesel Cl | Diesel Cl | Diesel Cl | Diesel Cl | Diesel CI | Diesel CI | Diesel CI | Diesel CI | Diesel CI | Diesel CI | Diesel Cl | Diesel Cl | Diesel Cl | Diesel Cl | Diesel Cl | Diesel Cl | Diesel Cl
| VOC | 1 | 1 | 1 | 1 | 1 | 1 | 1 | 1 | 1 | 1 | 1 | 1 | 1 | 1 | 1 | 1 | 2.2 | 1 | 1.8905 | 1 | 1 | 1 | 1 | 1 | 1 | 1 | 1 | 1 | 1 | 2.4805 | 1 | 1 | 1 | 1 | 1 | 1
| VOC (Evap) | 1 | 1 | 1 | 1 | 1 | 1 | 1 | 1 | 1 | 1 | 1 | 1 | 1 | 1 | 1 | 1 | 24.03 | 1 | 15.4056 | 1 | 1 | 1 | 1 | 1 | 1 | 1 | 1 | 1 | 1 | 25.9382 | 1 | 1 | 1 | 1 | 1 | 1
| CO | 16.1294 | 16.1294 | 1 | 0.5 | 15.1972 | 15.1972 | 1 | 0.5 | 9.0213 | 9.0213 | 1 | 0.5 | 8.9319 | 8.9319 | 1 | 0.5 | 62.47 | 22.0467 | 44.0793 | 1 | 0.5 | 1 | 0.5 | 37.2722 | 37.2722 | 1 | 0.5 | 0.5 | 22.0223 | 8.6794 | 1 | 0.5 | 44.3391 | 44.3391 | 1 | 0.5
| NOx | 0.5 | 0.5 | 1 | 0.5 | 0.5 | 0.5 | 1 | 0.5 | 0.5 | 0.5 | 1 | 1 | 0.5 | 0.5 | 1 | 1 | 0.64 | 0.5 | 0.70163 | 1 | 1 | 1 | 1 | 0.5 | 0.5 | 1 | 1 | 1 | 0.5 | 0.86822 | 1 | 1 | 0.5 | 0.5 | 1 | 1
| PM10 | 1 | 1 | 1 | 0.9 | 1 | 1 | 1 | 0.9 | 1 | 1 | 1 | 1 | 1 | 1 | 1 | 1 | 1.18 | 1 | 1.2634 | 1 | 1 | 1 | 1 | 1 | 1 | 1 | 1 | 1 | 1 | 2.079 | 1 | 1 | 1 | 1 | 1 | 1
| PM10 (TBW) | 1 | 1 | 1 | 1 | 1 | 1 | 1 | 1 | bar: 1992 to Low NOx region + LPG 2019
| PM2.5 | 1 | 1 | 1 | 0.9 | 1 | 1 | 1 | 0.9 | 1 | 1 | 1 | 1 | 1 | 1 | 1 | 1 | 1.14 | 1 | 1.2148 | 1 | 1 | 1 | 1 | 1 | 1 | 1 | 1 | 1 | 1 | 1.999 | 1 | 1 | 1 | 1 | 1 | 1
| PM2.5 (TBW) | 1 | 1 | 1 | 1 | 1 | 1 | 1 | 1 | bar: 1992 to Low NOx region + LPG 2019
| GREET1 2016 | Heavy-Duty | Gasoline
|  | Ethanol | CNG | LPG | Ethanol | CNG | LPG
|  | Heavy-Duty Pick-Up Trucks and Vans: | Heavy-Duty Pick-Up Trucks and Vans: | Heavy-Duty Pick-Up Trucks and Vans: | Medium HD Vocational Vehicles | Medium HD Vocational Vehicles | Medium HD Vocational Vehicles
| Emission | Gasoline SI | Gasoline SI | Gasoline SI | Gasoline SI
| VOC | 1 | 1 | 1 | 1 | 1 | 1
| VOC (Evap) | 1 | 1 | 1 | 1 | 1 | 1
| CO | 1 | 1 | 1 | 1 | 1 | 1
| NOx | 1 | 1 | 1 | 1 | 1 | 1
| PM10 | 1 | 1 | 1 | 1 | 1 | 1
| PM10 (TBW) | 1 | 1 | 1 | 1 | 1 | 1
| PM2.5 | 1 | 1 | 1 | 1 | 1 | 1
| PM2.5 (TBW) | 1 | 1 | 1 | 1 | 1 | 1
| AFLEET/MOVES Category |  | GREET Category Used
| Combination Long-Haul Truck |  | Combination Long-Haul Truck
| Combination Short-Haul Truck |  | Combination Short-Haul Truck
| Light Commercial Truck |  | LDT2
| Passenger Car |  | Passenger Car
| Passenger Truck |  | LDT1
| Refuse Truck |  | Refuse Truck
| School Bus |  | School Bus
| Single Unit Long-Haul Truck |  | Medium HD Vocational Vehicles
| Single Unit Short-Haul Truck |  | Medium HD Vocational Vehicles
| Transit Bus |  | Transit Bus
Externality Cost Data
AFLEET Externality Costs
|  | Level | Unit | Default | Vehicle Age 1 | 2 | 3 | 4 | 5 | 6 | 7 | 8 | 9 | 10 | 11 | 12 | 13 | 14 | 15 | 16 | 17 | 18 | 19 | 20 | 21 | 22 | 23 | 24 | 25 | 26 | 27 | 28 | 29 | 30
| Petroleum Use |  | 2020$ per barrel | 16.9504 | 16.9504 | 17.3233 | 17.7044 | 18.0939 | 18.4919 | 18.8988 | 19.3145 | 19.7395 | 20.1737 | 20.6175 | 21.0711 | 21.5347 | 22.0085 | 22.4926 | 22.9875 | 23.4932 | 24.0101 | 24.5383 | 25.0781 | 25.6298 | 26.1937 | 26.77 | 27.3589 | 27.9608 | 28.5759 | 29.2046 | 29.8471 | 30.5037 | 31.1748 | 31.8607
| GHG |  | 2020$ per short ton | 40.758 | 40.758 | 41.6547 | 42.5711 | 43.5076 | 44.4648 | 45.443 | 46.4428 | 47.4645 | 48.5087 | 49.5759 | 50.6666 | 51.7813 | 52.9205 | 54.0847 | 55.2746 | 56.4906 | 57.7334 | 59.0035 | 60.3016 | 61.6283 | 62.9841 | 64.3697 | 65.7859 | 67.2331 | 68.7123 | 70.2239 | 71.7689 | 73.3478 | 74.9614 | 76.6106
| CO | Ground | 2020$ per pound | 0 | 0 | 0 | 0 | 0 | 0 | 0 | 0 | 0 | 0 | 0 | 0 | 0 | 0 | 0 | 0 | 0 | 0 | 0 | 0 | 0 | 0 | 0 | 0 | 0 | 0 | 0 | 0 | 0 | 0 | 0
| NOx | Ground | 2020$ per pound | 2.8214 | 2.8214 | 2.8834 | 2.9469 | 3.0117 | 3.0779 | 3.1457 | 3.2149 | 3.2856 | 3.3579 | 3.4318 | 3.5073 | 3.5844 | 3.6633 | 3.7439 | 3.8262 | 3.9104 | 3.9964 | 4.0844 | 4.1742 | 4.266 | 4.3599 | 4.4558 | 4.5538 | 4.654 | 4.7564 | 4.8611 | 4.968 | 5.0773 | 5.189 | 5.3032
| PM10* (PM2.5-10) | Ground | 2020$ per pound | 2.1985 | 2.1985 | 2.2468 | 2.2963 | 2.3468 | 2.3984 | 2.4512 | 2.5051 | 2.5602 | 2.6166 | 2.6741 | 2.733 | 2.7931 | 2.8545 | 2.9173 | 2.9815 | 3.0471 | 3.1141 | 3.1826 | 3.2527 | 3.3242 | 3.3974 | 3.4721 | 3.5485 | 3.6266 | 3.7063 | 3.7879 | 3.8712 | 3.9564 | 4.0434 | 4.1324
| PM10* (TBW) (PM2.5-10) | Ground | 2020$ per pound | 2.1985 | 2.1985 | 2.2468 | 2.2963 | 2.3468 | 2.3984 | 2.4512 | 2.5051 | 2.5602 | 2.6166 | 2.6741 | 2.733 | 2.7931 | 2.8545 | 2.9173 | 2.9815 | 3.0471 | 3.1141 | 3.1826 | 3.2527 | 3.3242 | 3.3974 | 3.4721 | 3.5485 | 3.6266 | 3.7063 | 3.7879 | 3.8712 | 3.9564 | 4.0434 | 4.1324
| PM2.5 | Ground | 2020$ per pound | 27.3893 | 27.3893 | 27.9919 | 28.6077 | 29.2371 | 29.8803 | 30.5376 | 31.2095 | 31.8961 | 32.5978 | 33.3149 | 34.0479 | 34.7969 | 35.5625 | 36.3448 | 37.1444 | 37.9616 | 38.7967 | 39.6503 | 40.5226 | 41.4141 | 42.3252 | 43.2563 | 44.208 | 45.1806 | 46.1745 | 47.1904 | 48.2286 | 49.2896 | 50.374 | 51.4822
| PM2.5 (TBW) | Ground | 2020$ per pound | 27.3893 | 27.3893 | 27.9919 | 28.6077 | 29.2371 | 29.8803 | 30.5376 | 31.2095 | 31.8961 | 32.5978 | 33.3149 | 34.0479 | 34.7969 | 35.5625 | 36.3448 | 37.1444 | 37.9616 | 38.7967 | 39.6503 | 40.5226 | 41.4141 | 42.3252 | 43.2563 | 44.208 | 45.1806 | 46.1745 | 47.1904 | 48.2286 | 49.2896 | 50.374 | 51.4822
| VOC | Ground | 2020$ per pound | 1.7139 | 1.7139 | 1.7517 | 1.7902 | 1.8296 | 1.8698 | 1.911 | 1.953 | 1.996 | 2.0399 | 2.0848 | 2.1306 | 2.1775 | 2.2254 | 2.2744 | 2.3244 | 2.3755 | 2.4278 | 2.4812 | 2.5358 | 2.5916 | 2.6486 | 2.7069 | 2.7664 | 2.8273 | 2.8895 | 2.953 | 3.018 | 3.0844 | 3.1523 | 3.2216
| VOC (Evap) | Ground | 2020$ per pound | 1.7139 | 1.7139 | 1.7517 | 1.7902 | 1.8296 | 1.8698 | 1.911 | 1.953 | 1.996 | 2.0399 | 2.0848 | 2.1306 | 2.1775 | 2.2254 | 2.2744 | 2.3244 | 2.3755 | 2.4278 | 2.4812 | 2.5358 | 2.5916 | 2.6486 | 2.7069 | 2.7664 | 2.8273 | 2.8895 | 2.953 | 3.018 | 3.0844 | 3.1523 | 3.2216
| SOx | Ground | 2020$ per pound | 18.8529 | 18.8529 | 19.2676 | 19.6915 | 20.1247 | 20.5675 | 21.02 | 21.4824 | 21.955 | 22.438 | 22.9317 | 23.4362 | 23.9518 | 24.4787 | 25.0172 | 25.5676 | 26.1301 | 26.705 | 27.2925 | 27.8929 | 28.5066 | 29.1337 | 29.7746 | 30.4297 | 31.0991 | 31.7833 | 32.4825 | 33.1972 | 33.9275 | 34.6739 | 35.4367
| CO | Smoke Stack | 2020$ per pound | 0 | 0 | 0 | 0 | 0 | 0 | 0 | 0 | 0 | 0 | 0 | 0 | 0 | 0 | 0 | 0 | 0 | 0 | 0 | 0 | 0 | 0 | 0 | 0 | 0 | 0 | 0 | 0 | 0 | 0 | 0
| NOx | Smoke Stack | 2020$ per pound | 3.2253 | 3.2253 | 3.2963 | 3.3688 | 3.4429 | 3.5187 | 3.5961 | 3.6752 | 3.756 | 3.8387 | 3.9231 | 4.0094 | 4.0976 | 4.1878 | 4.2799 | 4.3741 | 4.4703 | 4.5686 | 4.6691 | 4.7719 | 4.8769 | 4.9841 | 5.0938 | 5.2059 | 5.3204 | 5.4374 | 5.5571 | 5.6793 | 5.8043 | 5.932 | 6.0625
| PM10* (PM2.5-10) | Smoke Stack | 2020$ per pound | 0.82313 | 0.82313 | 0.84123 | 0.85974 | 0.87866 | 0.89799 | 0.91774 | 0.93793 | 0.95857 | 0.97966 | 1.0012 | 1.0232 | 1.0457 | 1.0688 | 1.0923 | 1.1163 | 1.1409 | 1.166 | 1.1916 | 1.2178 | 1.2446 | 1.272 | 1.3 | 1.3286 | 1.3578 | 1.3877 | 1.4182 | 1.4494 | 1.4813 | 1.5139 | 1.5472
| PM10* (TBW) (PM2.5-10) | Smoke Stack | 2020$ per pound | 0.82313 | 0.82313 | 0.84123 | 0.85974 | 0.87866 | 0.89799 | 0.91774 | 0.93793 | 0.95857 | 0.97966 | 1.0012 | 1.0232 | 1.0457 | 1.0688 | 1.0923 | 1.1163 | 1.1409 | 1.166 | 1.1916 | 1.2178 | 1.2446 | 1.272 | 1.3 | 1.3286 | 1.3578 | 1.3877 | 1.4182 | 1.4494 | 1.4813 | 1.5139 | 1.5472
| PM2.5 | Smoke Stack | 2020$ per pound | 10.2687 | 10.2687 | 10.4947 | 10.7255 | 10.9615 | 11.2027 | 11.4491 | 11.701 | 11.9584 | 12.2215 | 12.4904 | 12.7652 | 13.046 | 13.333 | 13.6263 | 13.9261 | 14.2325 | 14.5456 | 14.8656 | 15.1926 | 15.5269 | 15.8685 | 16.2176 | 16.5744 | 16.939 | 17.3117 | 17.6925 | 18.0818 | 18.4796 | 18.8861 | 19.3016
| PM2.5 (TBW) | Smoke Stack | 2020$ per pound | 10.2687 | 10.2687 | 10.4947 | 10.7255 | 10.9615 | 11.2027 | 11.4491 | 11.701 | 11.9584 | 12.2215 | 12.4904 | 12.7652 | 13.046 | 13.333 | 13.6263 | 13.9261 | 14.2325 | 14.5456 | 14.8656 | 15.1926 | 15.5269 | 15.8685 | 16.2176 | 16.5744 | 16.939 | 17.3117 | 17.6925 | 18.0818 | 18.4796 | 18.8861 | 19.3016
| VOC | Smoke Stack | 2020$ per pound | 1.0657 | 1.0657 | 1.0892 | 1.1131 | 1.1376 | 1.1626 | 1.1882 | 1.2144 | 1.2411 | 1.2684 | 1.2963 | 1.3248 | 1.3539 | 1.3837 | 1.4142 | 1.4453 | 1.4771 | 1.5096 | 1.5428 | 1.5767 | 1.6114 | 1.6469 | 1.6831 | 1.7201 | 1.758 | 1.7966 | 1.8362 | 1.8766 | 1.9178 | 1.96 | 2.0032
| VOC (Evap) | Smoke Stack | 2020$ per pound | 1.0657 | 1.0657 | 1.0892 | 1.1131 | 1.1376 | 1.1626 | 1.1882 | 1.2144 | 1.2411 | 1.2684 | 1.2963 | 1.3248 | 1.3539 | 1.3837 | 1.4142 | 1.4453 | 1.4771 | 1.5096 | 1.5428 | 1.5767 | 1.6114 | 1.6469 | 1.6831 | 1.7201 | 1.758 | 1.7966 | 1.8362 | 1.8766 | 1.9178 | 1.96 | 2.0032
| SOx | Smoke Stack | 2020$ per pound | 15.4776 | 15.4776 | 15.8181 | 16.1661 | 16.5217 | 16.8852 | 17.2567 | 17.6363 | 18.0243 | 18.4209 | 18.8261 | 19.2403 | 19.6636 | 20.0962 | 20.5383 | 20.9902 | 21.4519 | 21.9239 | 22.4062 | 22.8991 | 23.4029 | 23.9178 | 24.444 | 24.9817 | 25.5313 | 26.093 | 26.6671 | 27.2538 | 27.8533 | 28.4661 | 29.0924
| Oil Consumption Valuation | Michalek 2011 - http://www.pnas.org/content/108/40/16554 | 2010 | dollars
|  |  | Low case | Base case | High case
| Supply disruption | 2010$ per gallon | 0 | 0.09 | 0.28
| Monopsony premium | 2010$ per gallon | 0.07 | 0.22 | 0.45
| Military spending | 2010$ per gallon | 0 | 0.03 | 0.16
| Total | 2010$ per gallon | 0.07 | 0.34 | 0.89
| Total | 2020$ per gallon | 0.08309 | 0.40358 | 1.0564
| Total | 2020$ per barrel | 3.4898 | 16.9504 | 44.3701
| Social Cost of CO2, 2015-2050 a (in 2007 Dollars per metric ton CO2) |  | 2007 | dollars | 3% used as central value https://www.whitehouse.gov/sites/default/files/omb/inforeg/social_cost_of_carbon_for_ria_2013_update.pdf
Discount Rate and Statistic
| Year |  | 5% Average | 3% Average | 2.5% Average | 2: 3% 95th percentile
| 2015 | 2007$ per metric tonne | 11 | 36 | 56 | 2: 105
| 2020 | 2007$ per metric tonne | 12 | 42 | 62 | 2: 123
| 2025 | 2007$ per metric tonne | 14 | 46 | 68 | 2: 138
| 2030 | 2007$ per metric tonne | 16 | 50 | 73 | 2: 152
| 2035 | 2007$ per metric tonne | 18 | 55 | 78 | 2: 168
| 2040 | 2007$ per metric tonne | 21 | 60 | 84 | 2: 183
| 2045 | 2007$ per metric tonne | 23 | 64 | 89 | 2: 197
| 2050 | 2007$ per metric tonne | 26 | 69 | 95 | 2: 212
| 2020 | 2020$ per short ton | 12.4538 | 40.758 | 63.4013 | 2: 118.8775
Summary AP2 - 2011 Marginal Damages Data
| NERC Region | #N/A |  | Ground | Ground | 2: Ground; 3: Ground; 4: Ground; 5: Ground; 6: Smoke Stack; 7: Smoke Stack; 8: Smoke Stack; 9: Smoke Stack; 10: Smoke Stack; 11: Smoke Stack
| NERC Region - only State provided | SERC | Type | PM10 | PM2.5 | 2: NOX; 3: VOC; 4: NH3; 5: SO2; 6: PM10; 7: PM2.5; 8: NOX; 9: VOC; 10: NH3; 11: SO2
| U.S. | 2000$ per short ton | max | 46623.65 | 496728.3 | 2: 44050; 3: 104510; 4: 2276200; 5: 749110; 6: 28783.14; 7: 276915.58; 8: 20427.47; 9: 27189.87; 10: 583606.56; 11: 161637.35
| U.S. | 2000$ per short ton | median | 2925.46 | 36446.18 | 2: 3754.3; 3: 2280.7; 4: 9083.9; 5: 25087; 6: 1095.31; 7: 13664.33; 8: 4291.84; 9: 1418.11; 10: 7584.01; 11: 20595.58
| U.S. | 2000$ per short ton | min | 85.66 | 793.3331 | 2: 85.097; 3: 197.75; 4: 331.75; 5: 4045.7; 6: 115.31; 7: 1217.68; 8: 275.75; 9: 129.12; 10: 292.55; 11: 1835.66
| COOK | 2000$ per short ton |  | #N/A | #N/A | 2: #N/A; 3: #N/A; 4: #N/A; 5: #N/A; 6: #N/A; 7: #N/A; 8: #N/A; 9: #N/A; 10: #N/A; 11: #N/A
| U.S. | 2020$ per short ton | max | 70075.346 | 746582.6349 | 2: 66207.15; 3: 157078.53; 4: 3421128.6; 5: 1125912.33; 6: 43261.0594; 7: 416204.1167; 8: 30702.4874; 9: 40866.3746; 10: 877160.6597; 11: 242940.937
| U.S. | 2020$ per short ton | median | 4396.9664 | 54778.6085 | 2: 5642.7129; 3: 3427.8921; 4: 13653.1017; 5: 37705.761; 6: 1646.2509; 7: 20537.488; 8: 6450.6355; 9: 2131.4193; 10: 11398.767; 11: 30955.1567
| U.S. | 2020$ per short ton | min | 128.747 | 1192.3796 | 2: 127.9008; 3: 297.2182; 4: 498.6202; 5: 6080.6871; 6: 173.3109; 7: 1830.173; 8: 414.4522; 9: 194.0674; 10: 439.7027; 11: 2758.997
| COOK | 2020$ per short ton |  | #N/A | #N/A | 2: #N/A; 3: #N/A; 4: #N/A; 5: #N/A; 6: #N/A; 7: #N/A; 8: #N/A; 9: #N/A; 10: #N/A; 11: #N/A
| Carbon Monoxide AP2 Estimate |  | Ground | Smoke Stack | Source | 2: Note
| U.S. | 2020$ per short ton | 0 | 0 | nd.edu/~kshrader/interest/us-epa-2011-summary-report-costs-benefits%20of%20clean%20air%20act%20amendments.pdf | 2: CO benefits are not quantified in EPA estimates or AP2, so at this time assume zero as default due to significant absolute emissions
| COOK | 2020$ per short ton | #N/A | #N/A | pnas.org/content/108/40/16554 | 2: CO scaled by median PM10 based on Michalek 2011 approach
| Victoria Transport Policy Institute: Transportation Cost and Benefit Analysis - Techniques, Estimates and Implications [Second Edition] | http://www.vtpi.org/tca/ | January, 2009 |  | 2007 U.S. Dollars Per Vehicle Mile
| Mode |  | Units | Average Car | Compact Car | 2: Electric Car; 3: Van or Pickup; 4: Rideshare Passenger; 5: Diesel Bus; 6: Electric Trolley; 7: Motor-cycle; 8: Bicycle; 9: Walk; 10: Telework; 11: Internal; 12: Fixed; 13: Market
| Average Occupancy | 2007$ |  | 1.42 | 1.42 | 2: 1.42; 3: 1.42; 4: 1; 5: 10.2; 6: 14; 7: 1; 8: 1; 9: 1; 10: 1
| Vehicle Ownership | 2007$ | Veh-Mile | 0.272 | 0.239 | 2: 0.341; 3: 0.354; 4: 0; 5: 0; 6: 0; 7: 0.333; 8: 0.066; 9: 0; 10: 0.264; 11: 100%; 12: 100%; 13: 100%
| Vehicle Operation | 2007$ | Veh-Mile | 0.164 | 0.119 | 2: 0.2306; 3: 0.2306; 4: 0.0036; 5: 2.4948; 6: 3.2434; 7: 0.0712; 8: 0.026; 9: 0.053; 10: 0; 11: 100%; 12: 0%; 13: 100%
| Operating Subsidy | 2007$ | Veh-Mile | 0 | 0 | 2: 0; 3: 0; 4: 0; 5: 3.366; 6: 5.3592; 7: 0; 8: 0; 9: 0; 10: 0; 11: 0%; 12: 100%; 13: 100%
| Travel Time | 2007$ | Pass-Mile | 0.1125 | 0.1125 | 2: 0.1125; 3: 0.1125; 4: 0.1; 5: 0.2625; 6: 0.2625; 7: 0.1125; 8: 0.3875; 9: 1.25; 10: 0; 11: 100%; 12: 0%; 13: 0%
| Internal Crash | 2007$ | Pass-Mile | 0.083 | 0.092 | 2: 0.083; 3: 0.083; 4: 0.083; 5: 0.004; 6: 0.004; 7: 0.577; 8: 0.083; 9: 0.083; 10: 0; 11: 100%; 12: 0%; 13: 20%
| External Crash | 2007$ | Veh-Mile | 0.055 | 0.053 | 2: 0.055; 3: 0.055; 4: 0; 5: 0.264; 6: 0.264; 7: 0.102; 8: 0.003; 9: 0.003; 10: 0; 11: 0%; 12: 0%; 13: 20%
| Internal Health Ben. | 2007$ | Pass-Mile | 0 | 0 | 2: 0; 3: 0; 4: 0; 5: 0; 6: 0; 7: 0; 8: -0.095; 9: -0.24; 10: 0; 11: 100%; 12: 0%; 13: 20%
| External Health Ben. | 2007$ | Pass-Mile | 0 | 0 | 2: 0; 3: 0; 4: 0; 5: 0; 6: 0; 7: 0; 8: -0.095; 9: -0.24; 10: 0; 11: 0%; 12: 0%; 13: 20%
| Internal Parking | 2007$ | Veh-Mile | 0.064 | 0.058 | 2: 0.064; 3: 0.064; 4: 0; 5: 0; 6: 0; 7: 0.0512; 8: 0.0038; 9: 0; 10: 0; 11: 100%; 12: 100%; 13: 100%
| External Parking | 2007$ | Veh-Mile | 0.06 | 0.057 | 2: 0.06; 3: 0.06; 4: 0; 5: 0; 6: 0; 7: 0.0446; 8: 0.0032; 9: 0; 10: 0; 11: 0%; 12: 0%; 13: 100%
| Congestion | 2007$ | Veh-Mile | 0.034 | 0.034 | 2: 0.034; 3: 0.034; 4: 0; 5: 0.07; 6: 0.07; 7: 0.034; 8: 0.0024; 9: 0.001; 10: 0; 11: 0%; 12: 0%; 13: 50%
| Road Facilities | 2007$ | Veh-Mile | 0.022 | 0.022 | 2: 0.0536; 3: 0.0294; 4: 0; 5: 0.0404; 6: 0.0404; 7: 0.0116; 8: 0.0016; 9: 0.0016; 10: 0; 11: 0%; 12: 0%; 13: 100%
| Land Value | 2007$ | Veh-Mile | 0.034 | 0.034 | 2: 0.034; 3: 0.034; 4: 0; 5: 0.034; 6: 0.034; 7: 0.034; 8: 0.002; 9: 0.002; 10: 0; 11: 0%; 12: 100%; 13: 100%
| Traffic Services | 2007$ | Veh-Mile | 0.012 | 0.012 | 2: 0.012; 3: 0.012; 4: 0; 5: 0.012; 6: 0.012; 7: 0.012; 8: 0.0008; 9: 0.0008; 10: 0.0008; 11: 0%; 12: 0%; 13: 100%
| Transport Diversity | 2007$ | Veh-Mile | 0.007 | 0.007 | 2: 0.007; 3: 0.007; 4: 0; 5: 0; 6: 0; 7: 0.007; 8: 0; 9: 0; 10: 0; 11: 0%; 12: 0%; 13: 0%
| Air Pollution | 2007$ | Veh-Mile | 0.0348 | 0.0282 | 2: 0.0088; 3: 0.0628; 4: 0.0012; 5: 0.1062; 6: 0.0436; 7: 0.058; 8: 0; 9: 0; 10: 0; 11: 0%; 12: 0%; 13: 0%
| GHG | 2007$ | Veh-Mile | 0.0166 | 0.0128 | 2: 0.0042; 3: 0.0232; 4: 0; 5: 0.084; 6: 0.0278; 7: 0.0086; 8: 0; 9: 0; 10: 0; 11: 0%; 12: 0%; 13: 0%
| Noise | 2007$ | Veh-Mile | 0.0106 | 0.0106 | 2: 0.004; 3: 0.0106; 4: 0; 5: 0.0528; 6: 0.032; 7: 0.1056; 8: 0; 9: 0; 10: 0; 11: 0%; 12: 0%; 13: 0%
| Resource Externalities | 2007$ | Veh-Mile | 0.0388 | 0.032 | 2: 0.0158; 3: 0.0504; 4: 0.001; 5: 0.1936; 6: 0.0646; 7: 0.0154; 8: 0; 9: 0; 10: 0.004; 11: 0%; 12: 0%; 13: 50%
| Barrier Effect | 2007$ | Veh-Mile | 0.0138 | 0.0138 | 2: 0.0138; 3: 0.0138; 4: 0; 5: 0.0228; 6: 0.0228; 7: 0.0138; 8: 0.0006; 9: 0; 10: 0; 11: 0%; 12: 0%; 13: 0%
| Land Use Impacts | 2007$ | Veh-Mile | 0.0664 | 0.0664 | 2: 0.0664; 3: 0.0664; 4: 0; 5: 0; 6: 0; 7: 0.0664; 8: 0; 9: 0; 10: 0.0664; 11: 0%; 12: 100%; 13: 50%
| Water Pollution | 2007$ | Veh-Mile | 0.014 | 0.014 | 2: 0.007; 3: 0.014; 4: 0; 5: 0.014; 6: 0.007; 7: 0.014; 8: 0; 9: 0; 10: 0; 11: 0%; 12: 0%; 13: 0%
| Waste | 2007$ | Veh-Mile | 0.0004 | 0.0004 | 2: 0.0004; 3: 0.0004; 4: 0; 5: 0.0004; 6: 0.0004; 7: 0.0004; 8: 0; 9: 0; 10: 0; 11: 0%; 12: 0%; 13: 0%
| Totals | 2007$ |  | 1.1149 | 1.0177 | 2: 1.2071; 3: 1.3171; 4: 0.1888; 5: 7.0215; 6: 9.4877; 7: 1.6723; 8: 0.3899; 9: 0.9144; 10: 0.3352
| Unit Social Damage Estimates for Some Carbon Monoxide Emissions - Matthews and Lave 2000 |  | 1992 | dollars
|  |  | Studies | Minimum | Median | 2: Mean; 3: Max
| Carbon monoxide (CO) | 1992$ per short ton | 2 | 1 | 520 | 2: 520; 3: 1050
| Nitrogen Oxides (NOx) | 1992$ per short ton | 9 | 220 | 1060 | 2: 2800; 3: 9500
| Sulfur dioxide (SO2) | 1992$ per short ton | 10 | 770 | 1800 | 2: 2000; 3: 4700
| Particulate matter (PM) | 1992$ per short ton | 12 | 950 | 2800 | 2: 4300; 3: 16200
| Volatile organic compounds (VOCs) | 1992$ per short ton | 5 | 160 | 1400 | 2: 1600; 3: 4400
| CO | 2018$ per short ton |  | 1.845 | 959.4 | 2: 959.4; 3: 1937.25
| NOx | 2018$ per short ton |  | 405.9 | 1955.7 | 2: 5166; 3: 17527.5
| SO2 | 2018$ per short ton |  | 1420.65 | 3321 | 2: 3690; 3: 8671.5
| PM | 2018$ per short ton |  | 1752.75 | 5166 | 2: 7933.5; 3: 29889
| VOCs | 2018$ per short ton |  | 295.2 | 2583 | 2: 2952; 3: 8118
| Health, Visibility, and Agriculture Cost of Emissions from Motor Vehicles - Delucchi, 2004 | https://www.researchgate.net/publication/242745402_SUMMARY_OF_THE_NONMONETARY_EXTERNALITIES_OF_MOTOR_VEHICLE_USE_Report_9_in_the_series_The_Annualized_Social_Cost_of_MotorVehicle_Use_in_the_United_States_based_on_1990-1991_Data | 1991 | dollars
|  |  | Total | Total | Total | 2: Health; 3: Health; 4: Visibility; 5: Visibility; 6: Crops; 7: Crops; 8: Health; 9: Health; 10: Health; 11: Health
|  |  | United States | United States | United States | 2: United States; 3: United States; 4: United States; 5: United States; 6: United States; 7: United States; 8: All urban areas; 9: All urban areas; 10: Los Angeles; 11: Los Angeles
|  |  | Average | low | high | 2: low; 3: high; 4: low; 5: high; 6: low; 7: high; 8: low; 9: high; 10: low; 11: high
| CO | 1991$ per kilogram | 0.05 | 0.01 | 0.09 | 2: 0.01; 3: 0.09; 4: 0; 5: 0; 6: 0; 7: 0; 8: 0.01; 9: 0.1; 10: 0.03; 11: 0.18
| NOx | 1991$ per kilogram | 9.305 | 1.3 | 17.31 | 2: 1.1; 3: 16.21; 4: 0.2; 5: 1.1; 6: 0; 7: 0; 8: 1.5; 9: 22.08; 10: 6.54; 11: 77.73
| PM2.5 | 1991$ per kilogram | 78.475 | 9.71 | 147.24 | 2: 9.71; 3: 147.24; 4: 0; 5: 0; 6: 0; 7: 0; 8: 13.63; 9: 205.44; 10: 62.57; 11: 737.36
| PM10 (PM2.5-10) | 1991$ per kilogram | 11.925 | 5.7 | 18.15 | 2: 5.3; 3: 14.25; 4: 0.4; 5: 3.9; 6: 0; 7: 0; 8: 7.2; 9: 18.34; 10: 30.04; 11: 47.87
| SOx | 1991$ per kilogram | 15.15 | 3.7 | 26.6 | 2: 2.8; 3: 22.6; 4: 0.9; 5: 4; 6: 0; 7: 0; 8: 4.4; 9: 35.28; 10: 33.53; 11: 209.88
| VOC | 1991$ per kilogram | 0.595 | 0.1 | 1.09 | 2: 0.1; 3: 0.99; 4: 0; 5: 0.1; 6: 0; 7: 0; 8: 0.13; 9: 1.25; 10: 0.52; 11: 4.29
| VOC+NOx | 1991$ per kilogram | 0.3 | 0.2 | 0.4 | 2: 0.01; 3: 0.1; 4: 0; 5: 0; 6: 0.19; 7: 0.3; 8: 0.02; 9: 0.12; 10: 0.05; 11: 0.39
| CO | 2018$ per short ton | 86.1826 | 17.2365 | 155.1286 | 2: 17.2365; 3: 155.1286; 4: 0; 5: 0; 6: 0; 7: 0; 8: 17.2365; 9: 172.3651; 10: 51.7095; 11: 310.2572
| NOx | 2018$ per short ton | 16038.5726 | 2240.7463 | 29836.3989 | 2: 1896.0161; 3: 27940.3828; 4: 344.7302; 5: 1896.0161; 6: 0; 7: 0; 8: 2585.4765; 9: 38058.2142; 10: 11272.6776; 11: 133979.3927
| PM2.5 | 2018$ per short ton | 135263.5127 | 16736.6513 | 253790.3741 | 2: 16736.6513; 3: 253790.3741; 4: 0; 5: 0; 6: 0; 7: 0; 8: 23493.3632; 9: 354106.8627; 10: 107848.8434; 11: 1270951.3058
| PM10 (PM2.5-10) | 2018$ per short ton | 20554.5382 | 9824.8107 | 31284.2658 | 2: 9135.3503; 3: 24562.0268; 4: 689.4604; 5: 6722.2389; 6: 0; 7: 0; 8: 12410.2872; 9: 31611.7595; 10: 51778.4762; 11: 82511.1737
| SOx | 2018$ per short ton | 26113.3127 | 6377.5087 | 45849.1168 | 2: 4826.2228; 3: 38954.5127; 4: 1551.2859; 5: 6894.604; 6: 0; 7: 0; 8: 7584.0644; 9: 60810.4075; 10: 57794.0182; 11: 361759.8731
| VOC | 2018$ per short ton | 1025.5723 | 172.3651 | 1878.7796 | 2: 172.3651; 3: 1706.4145; 4: 0; 5: 172.3651; 6: 0; 7: 0; 8: 224.0746; 9: 2154.5638; 10: 896.2985; 11: 7394.4628
| VOC+NOx | 2018$ per short ton | 517.0953 | 344.7302 | 689.4604 | 2: 17.2365; 3: 172.3651; 4: 0; 5: 0; 6: 327.4937; 7: 517.0953; 8: 34.473; 9: 206.8381; 10: 86.1826; 11: 672.2239
| AP2 - 2011 Marginal Damages Data | https://sites.google.com/site/nickmullershomepage/home/ap2-apeep-model-2 | Jul 22, 2016 |  | 2000 | 2: year dollars; 3: See CPI table; 4: Ground Level Source: Marginal Damages (2011) from Holland, Mansur, Muller, Yates AER forthcoming.xlsx; 7: Smoke Stack Level Source: 2016 "Air pollution emissions and damages from energy production in the U.S.: 2002--2011." P. Jaramillo and N.Z. Muller. Energy Policy 90: 202 - 211.
[5 empty] | Ground Level Point Sources (2000$ per short ton) | 7: Smoke Stack Level Point Sources (2000$ per short ton)
| State | County | FIPS Code | NERC | PM10 | 2: PM2.5; 3: NOX; 4: VOC; 5: NH3; 6: SO2; 7: PM10; 8: PM2.5; 9: NOX; 10: VOC; 11: NH3; 12: SO2
| ALABAMA | AUTAUGA | 1001 | SERC | 2724.3 | 2: 37051.52; 3: 1858.7; 4: 2019.1; 5: 30125; 6: 20078; 7: 826.83; 8: 11245.23; 9: 2679.37; 10: 1163.41; 11: 13016.35; 12: 16138.34
| ALABAMA | BALDWIN | 1003 | SERC | 5333.31 | 2: 78853.51; 3: 1744.2; 4: 4683.7; 5: 86374; 6: 36781; 7: 1037.04; 8: 15332.73; 9: 2949.55; 10: 1609.45; 11: 25304.42; 12: 15844.49
| ALABAMA | BARBOUR | 1005 | SERC | 2575.01 | 2: 34138.33; 3: 2214.3; 4: 1634; 5: 11458; 6: 20189; 7: 832.04; 8: 11030.75; 9: 2690.13; 10: 1149.76; 11: 9243.48; 12: 16785.14
| ALABAMA | BIBB | 1007 | SERC | 2730.05 | 2: 37581.04; 3: 2047; 4: 1856.4; 5: 25713; 6: 20158; 7: 807.83; 8: 11120.36; 9: 2802.67; 10: 1146.43; 11: 11714.06; 12: 16640.29
| ALABAMA | BLOUNT | 1009 | SERC | 5046.76 | 2: 73512.97; 3: 3628.7; 4: 3318.8; 5: 22275; 6: 30917; 7: 1126.75; 8: 16412.71; 9: 3742.54; 10: 1687.73; 11: 12509.11; 12: 21094.7
| ALABAMA | BULLOCK | 1011 | SERC | 3254.2 | 2: 44799.12; 3: 2229.9; 4: 1952.1; 5: 16547; 6: 21018; 7: 850.93; 8: 11714.38; 9: 2764.41; 10: 1215.38; 11: 10244.18; 12: 16859.99
| ALABAMA | BUTLER | 1013 | SERC | 1852.21 | 2: 25789.09; 3: 1906.9; 4: 1370.4; 5: 11937; 6: 17701; 7: 654.93; 8: 9118.86; 9: 2365.44; 10: 943.94; 11: 8143.78; 12: 14871.88
| ALABAMA | CALHOUN | 1015 | SERC | 5562.83 | 2: 78453.31; 3: 4097.6; 4: 3702.5; 5: 15674; 6: 33250; 7: 1343.81; 8: 18951.93; 9: 4071.02; 10: 1945.89; 11: 13176.03; 12: 22849.9
| ALABAMA | CHAMBERS | 1017 | SERC | 4421.29 | 2: 60860.64; 3: 2482.8; 4: 3088.9; 5: 40337; 6: 26346; 7: 1194.86; 8: 16447.7; 9: 3431.74; 10: 1690.98; 11: 18111.95; 12: 19959.64
| ALABAMA | CHEROKEE | 1019 | SERC | 5637.4 | 2: 78066.77; 3: 4058.8; 4: 3344.3; 5: 13328; 6: 32262; 7: 1398.05; 8: 19360.22; 9: 4322.01; 10: 1985.84; 11: 12161.17; 12: 23845.14
| ALABAMA | CHILTON | 1021 | SERC | 3238.48 | 2: 43895.27; 3: 1980.2; 4: 2149; 5: 31677; 6: 21491; 7: 891.7; 8: 12086.36; 9: 2831.42; 10: 1248.39; 11: 13869.48; 12: 17022.44
| ALABAMA | CHOCTAW | 1023 | SERC | 1980.34 | 2: 27971.64; 3: 1934.7; 4: 1314.7; 5: 13433; 6: 17202; 7: 627.39; 8: 8861.64; 9: 2424.01; 10: 912.46; 11: 8116.08; 12: 14598.83
| ALABAMA | CLARKE | 1025 | SERC | 1866.76 | 2: 26417.81; 3: 1661.5; 4: 1359; 5: 18433; 6: 17257; 7: 608.62; 8: 8612.96; 9: 2284.12; 10: 889.75; 11: 9150.86; 12: 14174.76
| ALABAMA | CLAY | 1027 | SERC | 3918.65 | 2: 54729.32; 3: 2811.3; 4: 2448.7; 5: 18442; 6: 25531; 7: 1042.25; 8: 14556.51; 9: 3310.76; 10: 1497.88; 11: 12575.51; 12: 19841.79
| ALABAMA | CLEBURNE | 1029 | SERC | 4607.29 | 2: 61314.55; 3: 3634.9; 4: 3201.9; 5: 15830; 6: 30404; 7: 1368.28; 8: 18209.3; 9: 3966.39; 10: 1865.31; 11: 13258.94; 12: 22489.53
| ALABAMA | COFFEE | 1031 | SERC | 3035.86 | 2: 44427.66; 3: 2480.2; 4: 2053; 5: 9897.6; 6: 21172; 7: 749.47; 8: 10967.99; 9: 2640.3; 10: 1142.36; 11: 7889.54; 12: 15657.05
| ALABAMA | COLBERT | 1033 | SERC | 4321.72 | 2: 62511.95; 3: 4543.7; 4: 3238; 5: 11400; 6: 33094; 7: 1179.63; 8: 17062.95; 9: 4102.7; 10: 1761.23; 11: 9862.06; 12: 24162.06
| ALABAMA | CONECUH | 1035 | SERC | 2259.9 | 2: 32289.9; 3: 1777.1; 4: 1707.9; 5: 22665; 6: 18838; 7: 686.1; 8: 9803.19; 9: 2393.58; 10: 1015.68; 11: 10692.42; 12: 14822.36
| ALABAMA | COOSA | 1037 | SERC | 3740.29 | 2: 50377.01; 3: 2065.7; 4: 2272.3; 5: 32299; 6: 22806; 7: 982.84; 8: 13237.62; 9: 2960.21; 10: 1366.47; 11: 15439.1; 12: 18085.47
| ALABAMA | COVINGTON | 1039 | SERC | 2497.26 | 2: 36348.22; 3: 2193.3; 4: 1628.9; 5: 11763; 6: 19300; 7: 658.63; 8: 9586.56; 9: 2429.7; 10: 996.99; 11: 8035.23; 12: 14841
| ALABAMA | CRENSHAW | 1041 | SERC | 2764.88 | 2: 39041.68; 3: 2158.2; 4: 1747.7; 5: 12478; 6: 19526; 7: 728.77; 8: 10290.71; 9: 2526.87; 10: 1066.17; 11: 8465.05; 12: 15500.72
| ALABAMA | CULLMAN | 1043 | SERC | 4185.32 | 2: 60928.3; 3: 3593.1; 4: 3135.2; 5: 21327; 6: 30131; 7: 1081.94; 8: 15750.5; 9: 3708.77; 10: 1620.53; 11: 11803.53; 12: 20780.08
| ALABAMA | DALE | 1045 | SERC | 3775.5 | 2: 57398.53; 3: 3018.7; 4: 2704.7; 5: 8250; 6: 23841; 7: 852.73; 8: 12963.95; 9: 3066.32; 10: 1351.32; 11: 7125.7; 12: 16522.48
| ALABAMA | DALLAS | 1047 | SERC | 2410.03 | 2: 33272.36; 3: 1836.6; 4: 1706.6; 5: 24335; 6: 19397; 7: 757.47; 8: 10457.42; 9: 2606.72; 10: 1080.98; 11: 11697.48; 12: 15922.19
| ALABAMA | DEKALB | 1049 | SERC | 4767.52 | 2: 67248.72; 3: 4046.7; 4: 3302.1; 5: 12013; 6: 35536; 7: 1341.08; 8: 18916.77; 9: 4076.9; 10: 1953.55; 11: 11573.64; 12: 25790.71
| ALABAMA | ELMORE | 1051 | SERC | 3731.22 | 2: 52056.04; 3: 1937.6; 4: 2517.7; 5: 39096; 6: 22542; 7: 953.12; 8: 13297.43; 9: 2914.03; 10: 1376.65; 11: 16447.84; 12: 17474.09
| ALABAMA | ESCAMBIA | 1053 | SERC | 2517.39 | 2: 35723.71; 3: 1566.4; 4: 1705.9; 5: 26458; 6: 17892; 7: 649.18; 8: 9212.44; 9: 2255.94; 10: 957.3; 11: 11158.7; 12: 13868.12
| ALABAMA | ETOWAH | 1055 | SERC | 4961.85 | 2: 71227.94; 3: 4239.1; 4: 3837.7; 5: 14335; 6: 33585; 7: 1313.96; 8: 18862.05; 9: 4122.39; 10: 1937.78; 11: 12159.39; 12: 22834.28
| ALABAMA | FAYETTE | 1057 | SERC | 3669.33 | 2: 51452.78; 3: 2641.1; 4: 2268.8; 5: 24859; 6: 23329; 7: 952.78; 8: 13360.31; 9: 3233.29; 10: 1368.73; 11: 12711.51; 12: 18531.09
| ALABAMA | FRANKLIN | 1059 | SERC | 3628.86 | 2: 52464.96; 3: 3663.7; 4: 2375.8; 5: 10055; 6: 25340; 7: 939.56; 8: 13583.88; 9: 3632.87; 10: 1395.6; 11: 8397.18; 12: 19507.3
| ALABAMA | GENEVA | 1061 | SERC | 2978.31 | 2: 41917.94; 3: 2276.9; 4: 1834.5; 5: 8994; 6: 19278; 7: 738.26; 8: 10390.63; 9: 2612.02; 10: 1086.67; 11: 7062.24; 12: 14984.56
| ALABAMA | GREENE | 1063 | SERC | 1842.4 | 2: 25026.2; 3: 2025.6; 4: 1407.2; 5: 16726; 6: 18046; 7: 716.75; 8: 9735.97; 9: 2653.94; 10: 1001.49; 11: 9372.5; 12: 15837.55
| ALABAMA | HALE | 1065 | SERC | 2218.13 | 2: 30025.9; 3: 1952.3; 4: 1454.9; 5: 18578; 6: 18266; 7: 735.12; 8: 9951.04; 9: 2638.37; 10: 1024.76; 11: 10096.38; 12: 15913.16
| ALABAMA | HENRY | 1067 | SERC | 2870.75 | 2: 39978.43; 3: 2341.4; 4: 1751.7; 5: 8179.7; 6: 19404; 7: 808.17; 8: 11254.74; 9: 2797.68; 10: 1180.64; 11: 7359.49; 12: 16029.84
| ALABAMA | HOUSTON | 1069 | SERC | 2808.1 | 2: 42199.35; 3: 2637; 4: 2208.4; 5: 8043.4; 6: 21420; 7: 767.47; 8: 11533.35; 9: 2808.5; 10: 1209.33; 11: 7148.92; 12: 15728.68
| ALABAMA | JACKSON | 1071 | SERC | 4659.45 | 2: 65651.76; 3: 4334.5; 4: 3166.3; 5: 11332; 6: 36481; 7: 1323.9; 8: 18653.8; 9: 4192.02; 10: 1923.96; 11: 11032.84; 12: 26291.31
| ALABAMA | JEFFERSON | 1073 | SERC | 6660.48 | 2: 94416.32; 3: 2597.2; 4: 5474.2; 5: 94181; 6: 39187; 7: 1425.96; 8: 20213.84; 9: 3678.59; 10: 2073.83; 11: 28217.52; 12: 21618.1
| ALABAMA | LAMAR | 1075 | SERC | 2889.16 | 2: 41258.58; 3: 2897.7; 4: 1820.6; 5: 9835.4; 6: 22010; 7: 831.38; 8: 11872.49; 9: 3226.76; 10: 1216.32; 11: 8305.73; 12: 18196.18
| ALABAMA | LAUDERDALE | 1077 | SERC | 4429.45 | 2: 63325.75; 3: 4292.1; 4: 2934.1; 5: 11725; 6: 31967; 7: 1146.1; 8: 16385.31; 9: 4014.01; 10: 1692.27; 11: 10131.56; 12: 24020.34
| ALABAMA | LAWRENCE | 1079 | SERC | 3999.31 | 2: 54406.45; 3: 3706.9; 4: 2399.2; 5: 10551; 6: 25865; 7: 1033.85; 8: 14064.41; 9: 3711.91; 10: 1450.36; 11: 8812.28; 12: 19941.59
| ALABAMA | LEE | 1081 | SERC | 3082.79 | 2: 42653.23; 3: 2045.6; 4: 2867.9; 5: 46445; 6: 24255; 7: 1078.82; 8: 14926.49; 9: 3163.62; 10: 1546.71; 11: 18839.8; 12: 18762.7
| ALABAMA | LIMESTONE | 1083 | SERC | 5976.51 | 2: 83627.28; 3: 4855.3; 4: 3887; 5: 11197; 6: 37021; 7: 1355.77; 8: 18970.8; 9: 4302.94; 10: 1962.62; 11: 9965.16; 12: 25310.14
| ALABAMA | LOWNDES | 1085 | SERC | 3452.76 | 2: 48985.26; 3: 1846.9; 4: 2829.3; 5: 46490; 6: 23047; 7: 954.68; 8: 13544.34; 9: 2900.11; 10: 1406.7; 11: 18271.24; 12: 16748.31
| ALABAMA | MACON | 1087 | SERC | 2453.88 | 2: 33439.93; 3: 1968.6; 4: 1849.6; 5: 23055; 6: 20735; 7: 884.64; 8: 12055.27; 9: 2797.46; 10: 1248.8; 11: 12861.75; 12: 17399.11
| ALABAMA | MADISON | 1089 | SERC | 7961.28 | 2: 110533.6; 3: 6099.8; 4: 5054.8; 5: 11103; 6: 46385; 7: 1582.15; 8: 21966.47; 9: 4788.17; 10: 2274.23; 11: 10231.79; 12: 27476.95
| ALABAMA | MARENGO | 1091 | SERC | 1781.42 | 2: 24705.08; 3: 1801.4; 4: 1208.8; 5: 14492; 6: 16863; 7: 632.32; 8: 8769.18; 9: 2423.81; 10: 903.95; 11: 8519.69; 12: 14943.57
| ALABAMA | MARION | 1093 | SPP | 3032.9 | 2: 43215.82; 3: 3295.9; 4: 2094.3; 5: 10023; 6: 24131; 7: 905.84; 8: 12907.38; 9: 3459.85; 10: 1322.3; 11: 8408.62; 12: 19127.19
| ALABAMA | MARSHALL | 1095 | SERC | 3974.04 | 2: 55963.11; 3: 3845.8; 4: 2975.9; 5: 12560; 6: 30244; 7: 1157.47; 8: 16299.65; 9: 3903.35; 10: 1677.57; 11: 10580.7; 12: 21962.56
| ALABAMA | MOBILE | 1097 | SERC | 3975.67 | 2: 59986.54; 3: 1647.8; 4: 4517; 5: 82893; 6: 32990; 7: 966.22; 8: 14578.8; 9: 2724.47; 10: 1502.96; 11: 23547.89; 12: 14529.78
| ALABAMA | MONROE | 1099 | SERC | 2487.75 | 2: 35550.02; 3: 1640.8; 4: 1615.8; 5: 24130; 6: 18250; 7: 657.68; 8: 9398.33; 9: 2335.12; 10: 973.08; 11: 10939.29; 12: 14508.89
| ALABAMA | MONTGOMERY | 1101 | SERC | 3278.01 | 2: 46336.5; 3: 1888.8; 4: 2897.6; 5: 46790; 6: 23886; 7: 933.87; 8: 13200.76; 9: 2867.21; 10: 1371.14; 11: 17063.24; 12: 16980.38
| ALABAMA | MORGAN | 1103 | SERC | 6949.9 | 2: 97136.38; 3: 5935; 4: 5553.3; 5: 12638; 6: 41486; 7: 1634.53; 8: 22845.32; 9: 5031.61; 10: 2361.82; 11: 9803.27; 12: 24294.36
| ALABAMA | PERRY | 1105 | SERC | 2504.03 | 2: 35277.94; 3: 1891.8; 4: 1678.3; 5: 23524; 6: 19069; 7: 742.76; 8: 10464.41; 9: 2645.41; 10: 1079.69; 11: 11354.48; 12: 16009.96
| ALABAMA | PICKENS | 1107 | SERC | 2611.27 | 2: 36899.57; 3: 2640.3; 4: 1677.1; 5: 10583; 6: 20748; 7: 779.85; 8: 11019.96; 9: 2972.71; 10: 1131.2; 11: 8241.1; 12: 17019.26
| ALABAMA | PIKE | 1109 | SERC | 2452.22 | 2: 33642.57; 3: 2142.7; 4: 1691.9; 5: 12509; 6: 19632; 7: 768.36; 8: 10541.25; 9: 2580.71; 10: 1094.46; 11: 8949.55; 12: 15967.96
| ALABAMA | RANDOLPH | 1111 | SERC | 3735.08 | 2: 47405.45; 3: 2644.1; 4: 2238.7; 5: 19054; 6: 24880; 7: 1208.83; 8: 15342.45; 9: 3438.12; 10: 1575.95; 11: 14085.56; 12: 20620.96
| ALABAMA | RUSSELL | 1113 | SERC | 4531.82 | 2: 59996.29; 3: 2120.1; 4: 3460; 5: 56120; 6: 26604; 7: 1228.81; 8: 16268.03; 9: 3309.99; 10: 1701.35; 11: 20888.63; 12: 19242.28
| ALABAMA | ST. CLAIR | 1115 | SERC | 4624.61 | 2: 65330.82; 3: 3472.3; 4: 3381.7; 5: 23893; 6: 31058; 7: 1211.4; 8: 17113.16; 9: 3694.05; 10: 1759.7; 11: 14475.29; 12: 21337.53
| ALABAMA | SHELBY | 1117 | SERC | 6202.2 | 2: 87986.62; 3: 2447.5; 4: 6335.7; 5: 114400; 6: 39132; 7: 1573.47; 8: 22321.84; 9: 3730.95; 10: 2290.24; 11: 33469.28; 12: 21409.92
| ALABAMA | SUMTER | 1119 | SERC | 1658.28 | 2: 22702.84; 3: 2131.9; 4: 1270.4; 5: 11745; 6: 17731; 7: 672.65; 8: 9209; 9: 2606.79; 10: 950.08; 11: 7764.86; 12: 15477.39
| ALABAMA | TALLADEGA | 1121 | SERC | 3481.39 | 2: 48436.99; 3: 3233.3; 4: 2865.9; 5: 19495; 6: 28213; 7: 1102.27; 8: 15336.06; 9: 3491.44; 10: 1580.08; 11: 12410.18; 12: 20291.82
| ALABAMA | TALLAPOOSA | 1123 | SERC | 3481.65 | 2: 47940.08; 3: 2038.5; 4: 2292.3; 5: 32868; 6: 22720; 7: 988.73; 8: 13614.21; 9: 3014.09; 10: 1407.06; 11: 15625.8; 12: 18349.02
| ALABAMA | TUSCALOOSA | 1125 | SERC | 4921.68 | 2: 71178.56; 3: 2466; 4: 4832.6; 5: 83361; 6: 36800; 7: 1499.42; 8: 21685.05; 9: 3712.44; 10: 2219.26; 11: 31339.77; 12: 22102.29
| ALABAMA | WALKER | 1127 | SERC | 7703.25 | 2: 111897.8; 3: 2937.1; 4: 5881.4; 5: 98021; 6: 38310; 7: 1661.2; 8: 24130.68; 9: 4017.83; 10: 2463.63; 11: 34427.59; 12: 22506.79
| ALABAMA | WASHINGTON | 1129 | SERC | 2151.28 | 2: 30157.45; 3: 1717.7; 4: 1394; 5: 17902; 6: 17011; 7: 609.2; 8: 8539.96; 9: 2284.75; 10: 882.6; 11: 8925.75; 12: 13855.75
| ALABAMA | WILCOX | 1131 | SERC | 2124.51 | 2: 30113.48; 3: 1726.8; 4: 1363.9; 5: 18011; 6: 17461; 7: 647.31; 8: 9175.11; 9: 2401.78; 10: 948.06; 11: 9649.4; 12: 15012.12
| ALABAMA | WINSTON | 1133 | SERC | 2937.49 | 2: 40896.27; 3: 2987.7; 4: 1975; 5: 14390; 6: 23418; 7: 927.2; 8: 12908.62; 9: 3382.66; 10: 1326.77; 11: 9907.89; 12: 19135.44
| ALASKA | ALEUTIANS EAST BOROUGH | 2013 | ASCC | bar: 13
| ALASKA | ALEUTIANS WEST CENSUS AREA | 2016 | ASCC | bar: 13
| ALASKA | ANCHORAGE MUNICIPALITY | 2020 | ASCC | bar: 13
| ALASKA | BETHEL CENSUS AREA | 2050 | ASCC | bar: 13
| ALASKA | BRISTOL BAY BOROUGH | 2060 | ASCC | bar: 13
| ALASKA | DENALI BOROUGH | 2068 | ASCC | bar: 13
| ALASKA | DILLINGHAM CENSUS AREA | 2070 | ASCC | bar: 13
| ALASKA | FAIRBANKS NORTH STAR BOROUGH | 2090 | ASCC | bar: 13
| ALASKA | HAINES BOROUGH | 2100 | ASCC | bar: 13
| ALASKA | HOONAH-ANGOON CENSUS AREA | 2105 | ASCC | bar: 13
| ALASKA | JUNEAU CITY AND BOROUGH | 2110 | ASCC | bar: 13
| ALASKA | KENAI PENINSULA BOROUGH | 2122 | ASCC | bar: 13
| ALASKA | KETCHIKAN GATEWAY BOROUGH | 2130 | ASCC | bar: 13
| ALASKA | KODIAK ISLAND BOROUGH | 2150 | ASCC | bar: 13
| ALASKA | LAKE AND PENINSULA BOROUGH | 2164 | ASCC | bar: 13
| ALASKA | MATANUSKA-SUSITNA BOROUGH | 2170 | ASCC | bar: 13
| ALASKA | NOME CENSUS AREA | 2180 | ASCC | bar: 13
| ALASKA | NORTH SLOPE BOROUGH | 2185 | ASCC | bar: 13
| ALASKA | NORTHWEST ARCTIC BOROUGH | 2188 | ASCC | bar: 13
| ALASKA | PETERSBURG CENSUS AREA | 2195 | ASCC | bar: 13
| ALASKA | PRINCE OF WALES-HYDER CENSUS AREA | 2198 | ASCC | bar: 13
| ALASKA | SITKA CITY AND BOROUGH | 2220 | ASCC | bar: 13
| ALASKA | SKAGWAY MUNICIPALITY | 2230 | ASCC | bar: 13
| ALASKA | SOUTHEAST FAIRBANKS CENSUS AREA | 2240 | ASCC | bar: 13
| ALASKA | VALDEZ-CORDOVA CENSUS AREA | 2261 | ASCC | bar: 13
| ALASKA | WADE HAMPTON CENSUS AREA | 2270 | ASCC | bar: 13
| ALASKA | WRANGELL CITY AND BOROUGH | 2275 | ASCC | bar: 13
| ALASKA | YAKUTAT CITY AND BOROUGH | 2282 | ASCC | bar: 13
| ALASKA | YUKON-KOYUKUK CENSUS AREA | 2290 | ASCC | bar: 13
| ARIZONA | APACHE | 4001 | WECC | 1610.22 | 2: 16569.59; 3: 3487.3; 4: 861.47; 5: 4905.3; 6: 13652; 7: 721.6; 8: 7425.47; 9: 3951.25; 10: 760.09; 11: 3294.74; 12: 12951.03
| ARIZONA | COCHISE | 4003 | WECC | 1411.77 | 2: 14800.86; 3: 2929.6; 4: 832.51; 5: 6605.8; 6: 10815; 7: 542.83; 8: 5691.03; 9: 3149.89; 10: 582.43; 11: 3197.96; 12: 9657.03
| ARIZONA | COCONINO | 4005 | WECC | 1256.29 | 2: 13523.23; 3: 3330.2; 4: 924.26; 5: 5579.3; 6: 13753; 7: 653.3; 8: 7032.45; 9: 3613.37; 10: 721.38; 11: 3265.54; 12: 12080.85
| ARIZONA | GILA | 4007 | WECC | 1341.48 | 2: 16422.9; 3: 6419.9; 4: 2928.4; 5: 3372.2; 6: 20568; 7: 1047.03; 8: 12818.13; 9: 5277.19; 10: 1337.94; 11: 2633.32; 12: 14124.23
| ARIZONA | GRAHAM | 4009 | WECC | 453.86 | 2: 4504.326; 3: 2979; 4: 711.56; 5: 3755.9; 6: 10406; 7: 556.89; 8: 5526.81; 9: 3175; 10: 564.64; 11: 2558.39; 12: 9615.85
| ARIZONA | GREENLEE | 4011 | WECC | 1778.09 | 2: 15792.01; 3: 2951.8; 4: 743.18; 5: 5517; 6: 10478; 7: 636; 8: 5648.61; 9: 3248.88; 10: 577.91; 11: 3017.67; 12: 9814.92
| ARIZONA | LA PAZ | 4012 | WECC | 2478.82 | 2: 28972.72; 3: 3191.3; 4: 1470.2; 5: 3554.5; 6: 32621; 7: 497.55; 8: 5815.46; 9: 2052.55; 10: 614.91; 11: 1369.02; 12: 14794.02
| ARIZONA | MARICOPA | 4013 | WECC | 5402.37 | 2: 68564.84; 3: 13071; 4: 6198.1; 5: 11021; 6: 38701; 7: 1327.64; 8: 16849.91; 9: 6453.99; 10: 1772.01; 11: 4446.01; 12: 14709.12
| ARIZONA | MOHAVE | 4015 | WECC | 1459.26 | 2: 16326.7; 3: 2019.8; 4: 1091.4; 5: 13286; 6: 10157; 7: 492.62; 8: 5511.66; 9: 2353.06; 10: 571.53; 11: 4908.41; 12: 7517.58
| ARIZONA | NAVAJO | 4017 | WECC | 1270.44 | 2: 13190.09; 3: 3376.8; 4: 823.85; 5: 4412.3; 6: 13105; 7: 688.07; 8: 7143.73; 9: 3791.1; 10: 730.81; 11: 3130.78; 12: 12416.08
| ARIZONA | PIMA | 4019 | WECC | 2601.5 | 2: 32250.19; 3: 5250.8; 4: 2335; 5: 10659; 6: 17990; 7: 736.89; 8: 9135.07; 9: 3982.68; 10: 952.86; 11: 3973.89; 12: 10647.34
| ARIZONA | PINAL | 4021 | WECC | 5495.07 | 2: 68511.94; 3: 8002.1; 4: 3857.8; 5: 3050; 6: 22585; 7: 1027.31; 8: 12808.41; 9: 5134.34; 10: 1342.67; 11: 2327.93; 12: 11907.76
| ARIZONA | SANTA CRUZ | 4023 | WECC | 2409.53 | 2: 27580.56; 3: 2830.1; 4: 1457; 5: 19555; 6: 12190; 7: 579.01; 8: 6627.56; 9: 3167.07; 10: 688.75; 11: 6114.15; 12: 9487.14
| ARIZONA | YAVAPAI | 4025 | WECC | 1326.21 | 2: 14763.33; 3: 3372; 4: 1064.8; 5: 6605.7; 6: 13542; 7: 646.41; 8: 7195.82; 9: 3591.32; 10: 739.6; 11: 3404.79; 12: 11757.08
| ARIZONA | YUMA | 4027 | WECC | 2433.26 | 2: 24426.38; 3: 3068.7; 4: 1263.4; 5: 2545.7; 6: 30369; 7: 502.24; 8: 5041.77; 9: 1850.73; 10: 532.34; 11: 1025.56; 12: 13421.59
| ARKANSAS | ARKANSAS | 5001 | SERC | 3116.56 | 2: 41843.9; 3: 4333.2; 4: 1909.9; 5: 5211.9; 6: 26087; 7: 959.75; 8: 12885.93; 9: 4419.99; 10: 1330.96; 11: 5198.38; 12: 22290.09
| ARKANSAS | ASHLEY | 5003 | SERC | 2272.13 | 2: 30781.29; 3: 3577; 4: 1539.5; 5: 5047.1; 6: 22789; 7: 798.09; 8: 10812.04; 9: 3747.17; 10: 1115.71; 11: 5009.27; 12: 19999.02
| ARKANSAS | BAXTER | 5005 | SPP | 2507.58 | 2: 35127.19; 3: 4846.6; 4: 1837; 5: 5640.1; 6: 26477; 7: 963.04; 8: 13490.63; 9: 5061.76; 10: 1378.88; 11: 5627.7; 12: 24352.21
| ARKANSAS | BENTON | 5007 | SPP | 3656.37 | 2: 49670.04; 3: 6384.7; 4: 2700; 5: 4318.2; 6: 29345; 7: 1062.75; 8: 14436.96; 9: 5562.49; 10: 1483.14; 11: 4318.6; 12: 23462.3
| ARKANSAS | BOONE | 5009 | SERC | 2750.55 | 2: 37018.84; 3: 4806.2; 4: 1737.4; 5: 5142.4; 6: 25984; 7: 972.74; 8: 13091.78; 9: 5128.04; 10: 1336.56; 11: 5141.24; 12: 23852.05
| ARKANSAS | BRADLEY | 5011 | SERC | 2150.06 | 2: 28005.27; 3: 3420.3; 4: 1277.9; 5: 4848; 6: 21440; 7: 781.27; 8: 10176.31; 9: 3769.88; 10: 1046.24; 11: 4789.37; 12: 19770.1
| ARKANSAS | CALHOUN | 5013 | SERC | 2621.64 | 2: 36366.62; 3: 3950.4; 4: 1748.2; 5: 4692.6; 6: 23526; 7: 815.15; 8: 11307.57; 9: 4023.41; 10: 1160.25; 11: 4581.82; 12: 20126.13
| ARKANSAS | CARROLL | 5015 | SPP | 2765.25 | 2: 36464.81; 3: 4924.1; 4: 1690.9; 5: 4737.2; 6: 25464; 7: 962.37; 8: 12690.59; 9: 5110.56; 10: 1295.63; 11: 4736.33; 12: 23245.02
| ARKANSAS | CHICOT | 5017 | SERC | 1870.12 | 2: 26863.7; 3: 3275.8; 4: 1361.7; 5: 3347; 6: 18217; 7: 593.68; 8: 8528.11; 9: 3171.79; 10: 885.94; 11: 3340.68; 12: 15118.44
| ARKANSAS | CLARK | 5019 | SERC | 2288.91 | 2: 31273.69; 3: 4328.6; 4: 1764.4; 5: 4449; 6: 24237; 7: 855.82; 8: 11693.16; 9: 4345.91; 10: 1197.09; 11: 4306.22; 12: 20399.58
| ARKANSAS | CLAY | 5021 | SPP | 3573.23 | 2: 50184.54; 3: 4864.7; 4: 2314.3; 5: 6646.3; 6: 27967; 7: 1017.98; 8: 14297.1; 9: 4714.9; 10: 1485.86; 11: 6587.69; 12: 22846.08
| ARKANSAS | CLEBURNE | 5023 | SPP | 2311.94 | 2: 32174.02; 3: 4447.7; 4: 1700.3; 5: 4898.4; 6: 24047; 7: 855.46; 8: 11904.96; 9: 4591.15; 10: 1218.95; 11: 4893.11; 12: 21149.18
| ARKANSAS | CLEVELAND | 5025 | SERC | 2117.28 | 2: 27682.28; 3: 3628; 4: 1323.7; 5: 4654.7; 6: 22015; 7: 797.44; 8: 10426.13; 9: 3949.43; 10: 1071.28; 11: 4634.13; 12: 20156.21
| ARKANSAS | COLUMBIA | 5027 | SERC | 2628.74 | 2: 34689.1; 3: 5380.4; 4: 1616.7; 5: 5046.6; 6: 12416; 7: 964.64; 8: 12729.52; 9: 5714.01; 10: 1298.73; 11: 4288.12; 12: 11546.43
| ARKANSAS | CONWAY | 5029 | SERC | 2703.72 | 2: 37859.2; 3: 4812.7; 4: 2095; 5: 4381.8; 6: 25443; 7: 903.15; 8: 12646.42; 9: 4745.37; 10: 1294.45; 11: 4380.32; 12: 21005.52
| ARKANSAS | CRAIGHEAD | 5031 | SERC | 4071.5 | 2: 56884.29; 3: 5694; 4: 2558.1; 5: 6145.9; 6: 29371; 7: 1062.44; 8: 14843.67; 9: 5036.92; 10: 1536.43; 11: 6088.63; 12: 23525.03
| ARKANSAS | CRAWFORD | 5033 | SERC | 2508.76 | 2: 32876.93; 3: 4757.7; 4: 1780.9; 5: 4421.9; 6: 25566; 7: 950.94; 8: 12461.97; 9: 4970.91; 10: 1276.15; 11: 4423.23; 12: 22954.92
| ARKANSAS | CRITTENDEN | 5035 | SERC | 10285.05 | 2: 135498.5; 3: 8412.7; 4: 6707.7; 5: 7424.1; 6: 47275; 7: 1820.94; 8: 23989.61; 9: 6147.41; 10: 2447.01; 11: 6962.27; 12: 26741.76
| ARKANSAS | CROSS | 5037 | SERC | 3221.17 | 2: 42913.32; 3: 4749.9; 4: 2133.5; 5: 6008.4; 6: 27188; 7: 1043.58; 8: 13902.88; 9: 4687.61; 10: 1438.16; 11: 5936.43; 12: 22968.17
| ARKANSAS | DALLAS | 5039 | SERC | 2239.43 | 2: 29538.82; 3: 3901.9; 4: 1489.5; 5: 4566.3; 6: 22821; 7: 825.81; 8: 10892.67; 9: 4106.83; 10: 1117.85; 11: 4500.08; 12: 20186.5
| ARKANSAS | DESHA | 5041 | SERC | 449.59 | 2: 6104.486; 3: 3580.3; 4: 1517.5; 5: 5412.2; 6: 23377; 7: 837.93; 8: 11377.38; 9: 3936.84; 10: 1175.13; 11: 5392.72; 12: 21159.53
| ARKANSAS | DREW | 5043 | SERC | 2476.3 | 2: 32683.04; 3: 3690.5; 4: 1527.8; 5: 4921.1; 6: 23094; 7: 836.52; 8: 11040.63; 9: 3915.16; 10: 1139.34; 11: 4907.94; 12: 20539.8
| ARKANSAS | FAULKNER | 5045 | SERC | 3197.83 | 2: 44301.74; 3: 5100.8; 4: 2396.8; 5: 4521.2; 6: 27454; 7: 950.82; 8: 13172.39; 9: 4772.99; 10: 1352.2; 11: 4518.87; 12: 21476.06
| ARKANSAS | FRANKLIN | 5047 | SPP | 2571.38 | 2: 33982.25; 3: 4763; 4: 1867.2; 5: 4571.3; 6: 26147; 7: 976.99; 8: 12911.43; 9: 5012.46; 10: 1322.43; 11: 4570.13; 12: 23356.83
| ARKANSAS | FULTON | 5049 | SERC | 2705.8 | 2: 36652.04; 3: 4670.1; 4: 1714.2; 5: 5454.3; 6: 24028; 7: 906.32; 8: 12276.79; 9: 4805.07; 10: 1253.89; 11: 5411.68; 12: 21309.07
| ARKANSAS | GARLAND | 5051 | SERC | 4060.88 | 2: 60921.97; 3: 5726.2; 4: 3144.2; 5: 4173.1; 6: 30484; 7: 1031.43; 8: 15473.76; 9: 5074.77; 10: 1583.04; 11: 4153.18; 12: 22109.38
| ARKANSAS | GRANT | 5053 | SERC | 2764.18 | 2: 36644.18; 3: 4206.5; 4: 1708.9; 5: 4437; 6: 24145; 7: 860.35; 8: 11405.49; 9: 4278.41; 10: 1171.22; 11: 4420.77; 12: 20729.68
| ARKANSAS | GREENE | 5055 | SPP | 3594.26 | 2: 50361.91; 3: 5422.7; 4: 2432.6; 5: 6468.7; 6: 28121; 7: 1021.08; 8: 14307.12; 9: 4736.68; 10: 1482.86; 11: 6410.02; 12: 22573.07
| ARKANSAS | HEMPSTEAD | 5057 | SERC | 2256.29 | 2: 29157.35; 3: 5505.8; 4: 1667.9; 5: 4771.4; 6: 12163; 7: 990.18; 8: 12795.75; 9: 5772.87; 10: 1300.37; 11: 4179.2; 12: 11223.89
| ARKANSAS | HOT SPRING | 5059 | SERC | 3482.66 | 2: 53238.27; 3: 5234.4; 4: 2778.8; 5: 4180.4; 6: 28335; 7: 926.58; 8: 14164.38; 9: 4765.7; 10: 1448.93; 11: 4148.31; 12: 21403.71
| ARKANSAS | HOWARD | 5061 | SPP | 2538.03 | 2: 32829.35; 3: 4047.9; 4: 1521.2; 5: 4222.4; 6: 21953; 7: 821.37; 8: 10624.43; 9: 4198.99; 10: 1086.44; 11: 4048.09; 12: 19312.37
| ARKANSAS | INDEPENDENCE | 5063 | SERC | 2518.15 | 2: 34366.67; 3: 4552; 4: 1742.1; 5: 5340.5; 6: 24908; 7: 912.9; 8: 12458.86; 9: 4709.91; 10: 1279.43; 11: 5324.74; 12: 21938.33
| ARKANSAS | IZARD | 5065 | SERC | 2704.6 | 2: 36344.98; 3: 4552.9; 4: 1684.2; 5: 5161; 6: 23865; 7: 888.21; 8: 11935.91; 9: 4673.52; 10: 1220.14; 11: 5146.13; 12: 21064.81
| ARKANSAS | JACKSON | 5067 | SERC | 2683.79 | 2: 36564.68; 3: 4577.7; 4: 1837.5; 5: 5503.7; 6: 25429; 7: 957.54; 8: 13045.75; 9: 4758.23; 10: 1341.46; 11: 5486.2; 12: 22385
| ARKANSAS | JEFFERSON | 5069 | SERC | 2696.41 | 2: 36508.18; 3: 4316.1; 4: 1835.6; 5: 4839.8; 6: 25410; 7: 879.02; 8: 11901.53; 9: 4304.22; 10: 1227.2; 11: 4832.7; 12: 21449
| ARKANSAS | JOHNSON | 5071 | SPP | 2659 | 2: 36730.89; 3: 4848.3; 4: 1895.1; 5: 4127.9; 6: 24440; 7: 880.85; 8: 12167.81; 9: 4827.46; 10: 1241.53; 11: 4128.6; 12: 20519.8
| ARKANSAS | LAFAYETTE | 5073 | SERC | 3191.83 | 2: 42493.85; 3: 5626.4; 4: 2015.3; 5: 6978.5; 6: 12606; 7: 1011.6; 8: 13467.72; 9: 5790.87; 10: 1376.44; 11: 4841.03; 12: 11340.8
| ARKANSAS | LAWRENCE | 5075 | SERC | 2516.09 | 2: 33985.84; 3: 4509.2; 4: 1754.1; 5: 5741.4; 6: 24853; 7: 941.22; 8: 12713.36; 9: 4708.87; 10: 1309.69; 11: 5709.03; 12: 22210.31
| ARKANSAS | LEE | 5077 | SERC | 3303.73 | 2: 42878.7; 3: 4325.9; 4: 2001.1; 5: 6126.4; 6: 26665; 7: 1065.42; 8: 13827.97; 9: 4544.77; 10: 1428.16; 11: 6016.45; 12: 23031.32
| ARKANSAS | LINCOLN | 5079 | SERC | 2748.15 | 2: 37263.35; 3: 4102.1; 4: 1904.9; 5: 4964.7; 6: 24772; 7: 906.96; 8: 12297.94; 9: 4238.92; 10: 1269.11; 11: 4955.36; 12: 21342.05
| ARKANSAS | LITTLE RIVER | 5081 | SPP | 2592.4 | 2: 32820.6; 3: 5466.3; 4: 1642.3; 5: 4121.4; 6: 11836; 7: 969.36; 8: 12272.43; 9: 5686.65; 10: 1250.97; 11: 3801.2; 12: 10933.55
| ARKANSAS | LOGAN | 5083 | SPP | 2346.1 | 2: 31823.54; 3: 4622.1; 4: 1708.5; 5: 4017.9; 6: 23548; 7: 845.48; 8: 11468.48; 9: 4643.43; 10: 1169.5; 11: 4016.4; 12: 20145.43
| ARKANSAS | LONOKE | 5085 | SERC | 3053.03 | 2: 41250.31; 3: 4496.2; 4: 1885.6; 5: 4773.6; 6: 25511; 7: 896.49; 8: 12112.7; 9: 4488.26; 10: 1248.47; 11: 4768.23; 12: 21513.43
| ARKANSAS | MADISON | 5087 | SERC | 2771.01 | 2: 36196.52; 3: 4771.9; 4: 1621; 5: 4660.4; 6: 25327; 7: 953.48; 8: 12454.95; 9: 5016.18; 10: 1273.08; 11: 4660.02; 12: 23176.22
| ARKANSAS | MARION | 5089 | SERC | 3119.24 | 2: 44214.42; 3: 5072.1; 4: 2004.6; 5: 5438.7; 6: 27084; 7: 988.15; 8: 14006.78; 9: 5206.11; 10: 1430.98; 11: 5433; 12: 24379.03
| ARKANSAS | MILLER | 5091 | SERC | 2669.33 | 2: 34912.45; 3: 5499.9; 4: 1782; 5: 6398; 6: 12277; 7: 974.34; 8: 12743.56; 9: 5708.21; 10: 1300.12; 11: 4564.75; 12: 11182.48
| ARKANSAS | MISSISSIPPI | 5093 | SERC | 4181.87 | 2: 55211.05; 3: 4863.7; 4: 2393.2; 5: 7512; 6: 28656; 7: 1079.93; 8: 14257.76; 9: 4541.44; 10: 1485.66; 11: 7151.74; 12: 22725.97
| ARKANSAS | MONROE | 5095 | SERC | 2627.28 | 2: 34279.61; 3: 4018.9; 4: 1549.4; 5: 5348.9; 6: 24437; 7: 929.9; 8: 12132.96; 9: 4377.53; 10: 1249.98; 11: 5326.35; 12: 22281.44
| ARKANSAS | MONTGOMERY | 5097 | SERC | 2031.17 | 2: 27249.75; 3: 4192; 4: 1414.1; 5: 4041.3; 6: 22233; 7: 795.69; 8: 10674.83; 9: 4330.1; 10: 1088.55; 11: 4001.93; 12: 19824.41
| ARKANSAS | NEVADA | 5099 | SERC | 1960.28 | 2: 26293.73; 3: 3811.4; 4: 1449; 5: 4770.5; 6: 21909; 7: 794.84; 8: 10661.42; 9: 4070.51; 10: 1093.15; 11: 4403.51; 12: 19576.5
| ARKANSAS | NEWTON | 5101 | SERC | 2525.33 | 2: 33359.2; 3: 4695.2; 4: 1631.2; 5: 4943.1; 6: 25763; 7: 962.39; 8: 12712.94; 9: 5017.38; 10: 1299.03; 11: 4941.07; 12: 23697.36
| ARKANSAS | OUACHITA | 5103 | SERC | 2033.22 | 2: 27288.16; 3: 3653.3; 4: 1365.6; 5: 4799.1; 6: 21739; 7: 765.45; 8: 10273.16; 9: 3905.38; 10: 1054.54; 11: 4563.15; 12: 19537.34
| ARKANSAS | PERRY | 5105 | SERC | 3139.51 | 2: 42832.19; 3: 4620.1; 4: 1993.3; 5: 4269.6; 6: 24857; 7: 917.74; 8: 12520.68; 9: 4636.9; 10: 1281.83; 11: 4263.44; 12: 20834.54
| ARKANSAS | PHILLIPS | 5107 | SERC | 2375.87 | 2: 32135.1; 3: 3894.7; 4: 1717.5; 5: 6020.9; 6: 24946; 7: 927.63; 8: 12546.75; 9: 4203.36; 10: 1294.71; 11: 5932.56; 12: 22214.68
| ARKANSAS | PIKE | 5109 | SERC | 2285.51 | 2: 30632.9; 3: 4018.1; 4: 1450; 5: 4189.6; 6: 22066; 7: 805.66; 8: 10798.39; 9: 4246.89; 10: 1105.1; 11: 4061.73; 12: 19707.06
| ARKANSAS | POINSETT | 5111 | SERC | 3793.32 | 2: 51969.13; 3: 5543.5; 4: 2391.5; 5: 6159.6; 6: 28726; 7: 1058.05; 8: 14495.53; 9: 4910.74; 10: 1499.42; 11: 6078.4; 12: 23329.12
| ARKANSAS | POLK | 5113 | SERC | 1743.44 | 2: 23223.69; 3: 3968.3; 4: 1246.9; 5: 3948.9; 6: 20937; 7: 738.88; 8: 9842.35; 9: 4190.77; 10: 1003.63; 11: 3910.06; 12: 19056.06
| ARKANSAS | POPE | 5115 | SPP | 2585.95 | 2: 35838.59; 3: 4877.7; 4: 1906.6; 5: 4295.8; 6: 25303; 7: 875.46; 8: 12132.95; 9: 4770.6; 10: 1238.96; 11: 4296.15; 12: 20940.49
| ARKANSAS | PRAIRIE | 5117 | SERC | 3125.52 | 2: 41786.88; 3: 4470.6; 4: 1901.1; 5: 5032.6; 6: 25761; 7: 937.97; 8: 12540.29; 9: 4550.64; 10: 1295.01; 11: 5024.3; 12: 22082.81
| ARKANSAS | PULASKI | 5119 | SERC | 5290.5 | 2: 74066.2; 3: 7300.7; 4: 4573.1; 5: 4497.7; 6: 38532; 7: 1281.89; 8: 17946.28; 9: 5581.89; 10: 1849.07; 11: 4492.99; 12: 23831.05
| ARKANSAS | RANDOLPH | 5121 | SERC | 3014.77 | 2: 40980.36; 3: 4631.7; 4: 1823.7; 5: 5950.9; 6: 25135; 7: 952.41; 8: 12946.34; 9: 4796.66; 10: 1331.79; 11: 5882.29; 12: 22194.73
| ARKANSAS | ST. FRANCIS | 5123 | SERC | 3028.48 | 2: 39666.92; 3: 4621.3; 4: 2052.9; 5: 6049.5; 6: 27109; 7: 1059.78; 8: 13881.02; 9: 4655.57; 10: 1433.36; 11: 5952.76; 12: 23138.5
| ARKANSAS | SALINE | 5125 | SERC | 6125.55 | 2: 89386.13; 3: 7671.9; 4: 5017.2; 5: 4341.1; 6: 40176; 7: 1338.71; 8: 19534.86; 9: 5805.7; 10: 2005.56; 11: 4332.4; 12: 24319.55
| ARKANSAS | SCOTT | 5127 | SPP | 2949.44 | 2: 40547.26; 3: 4893.1; 4: 1991.8; 5: 3924.9; 6: 25014; 7: 853.36; 8: 11731.52; 9: 4625.77; 10: 1197.36; 11: 3915.65; 12: 20043.45
| ARKANSAS | SEARCY | 5129 | SERC | 3170.24 | 2: 43764.28; 3: 4714.3; 4: 1716.1; 5: 4598.4; 6: 23738; 7: 852.26; 8: 11765.15; 9: 4717.58; 10: 1198.92; 11: 4597.35; 12: 20569.85
| ARKANSAS | SEBASTIAN | 5131 | SPP | 2583.44 | 2: 35684.72; 3: 5022.9; 4: 2196.1; 5: 3827.1; 6: 24757; 7: 869.23; 8: 12006.62; 9: 4734.51; 10: 1226.68; 11: 3828.2; 12: 19788.72
| ARKANSAS | SEVIER | 5133 | SERC | 2386.54 | 2: 30151.57; 3: 5479.8; 4: 1586.7; 5: 3569.7; 6: 11681; 7: 953.91; 8: 12051.73; 9: 5691.54; 10: 1224.24; 11: 3470.53; 12: 10820.69
| ARKANSAS | SHARP | 5135 | SERC | 2681.12 | 2: 36446.18; 3: 4656.7; 4: 1791.4; 5: 5574.2; 6: 24772; 7: 935.68; 8: 12719.29; 9: 4825.66; 10: 1303.31; 11: 5529.45; 12: 21892.14
| ARKANSAS | STONE | 5137 | SERC | 2568.59 | 2: 34735.93; 3: 4463.9; 4: 1600; 5: 4958.4; 6: 23412; 7: 860.93; 8: 11642.71; 9: 4614.71; 10: 1189.98; 11: 4949.67; 12: 20822.97
| ARKANSAS | UNION | 5139 | SERC | 2167.26 | 2: 29966.42; 3: 3836.4; 4: 1613.6; 5: 5057.1; 6: 23319; 7: 782.44; 8: 10818.65; 9: 3859.08; 10: 1115.9; 11: 4804.96; 12: 19829.41
| ARKANSAS | VAN BUREN | 5141 | SERC | 2348.45 | 2: 32191.48; 3: 4704.3; 4: 1784.8; 5: 4584.4; 6: 24624; 7: 873.24; 8: 11969.91; 9: 4674.55; 10: 1222.76; 11: 4583.21; 12: 20895.27
| ARKANSAS | WASHINGTON | 5143 | SPP | 3718.81 | 2: 50271.06; 3: 6531.8; 4: 2799.6; 5: 4351.1; 6: 30289; 7: 1093.96; 8: 14788.25; 9: 5620.61; 10: 1518.98; 11: 4351.7; 12: 23823.33
| ARKANSAS | WHITE | 5145 | SERC | 2630.97 | 2: 36931.58; 3: 4745.1; 4: 1952.7; 5: 5052.5; 6: 26320; 7: 899.27; 8: 12623.3; 9: 4671.01; 10: 1297.82; 11: 5046.89; 12: 21931.98
| ARKANSAS | WOODRUFF | 5147 | SERC | 2661.97 | 2: 34963.08; 3: 4108.3; 4: 1500.8; 5: 5383.6; 6: 23896; 7: 918.11; 8: 12058.71; 9: 4464.74; 10: 1241.58; 11: 5364.19; 12: 21967.79
| ARKANSAS | YELL | 5149 | SERC | 2814.92 | 2: 38419.01; 3: 4621.5; 4: 1738.8; 5: 4164.3; 6: 24427; 7: 868.95; 8: 11859.73; 9: 4651.21; 10: 1210.72; 11: 4157.96; 12: 20776.59
| CALIFORNIA | ALAMEDA | 6001 | WECC | 31818.89 | 2: 295373.2; 3: 25339; 4: 20993; 5: 2082.3; 6: 176560; 7: 5870.56; 8: 54496.1; 9: 12391.45; 10: 5653.82; 11: 1910.57; 12: 51991.35
| CALIFORNIA | ALPINE | 6003 | WECC | 6788.55 | 2: 28606.61; 3: 3218.1; 4: 1847.1; 5: 1433.1; 6: 20300; 7: 1600.78; 8: 6745.62; 9: 2296.24; 10: 840.65; 11: 1328.97; 12: 13096.73
| CALIFORNIA | AMADOR | 6005 | WECC | 2729.86 | 2: 13083.71; 3: 5251.1; 4: 4123.9; 5: 1529.6; 6: 40356; 7: 2924.42; 8: 14016.21; 9: 3942.86; 10: 1501.45; 11: 1422.84; 12: 19222.56
| CALIFORNIA | BUTTE | 6007 | WECC | 2454.1 | 2: 14053.73; 3: 3051; 4: 1746.7; 5: 1172.1; 6: 25053; 7: 1345.27; 8: 7703.86; 9: 2515.91; 10: 821.07; 11: 1066.26; 12: 14532.95
| CALIFORNIA | CALAVERAS | 6009 | WECC | 3142.38 | 2: 13730.8; 3: 3797.1; 4: 2422.2; 5: 1735.1; 6: 31525; 7: 2348; 8: 10259.69; 9: 3004.78; 10: 1085.75; 11: 1592.83; 12: 17449.07
| CALIFORNIA | COLUSA | 6011 | WECC | 7730.07 | 2: 34114.05; 3: 4613; 4: 2687; 5: 1164.9; 6: 36888; 7: 2742.16; 8: 12101.57; 9: 3814.99; 10: 1285.13; 11: 1104.56; 12: 20586.16
| CALIFORNIA | CONTRA COSTA | 6013 | WECC | 34437.53 | 2: 311837.8; 3: 32955; 4: 28355; 5: 1858.7; 6: 227330; 7: 8537.11; 8: 77305.03; 9: 16926.11; 10: 7993.57; 11: 1728.39; 12: 67370.68
| CALIFORNIA | DEL NORTE | 6015 | WECC | 2040.49 | 2: 6949.552; 3: 1230.8; 4: 482.81; 5: 549.77; 6: 9263.8; 7: 633.35; 8: 2157.1; 9: 926.97; 10: 226.86; 11: 411.94; 12: 5371.81
| CALIFORNIA | EL DORADO | 6017 | WECC | 3164.85 | 2: 18217.19; 3: 4228; 4: 2647.8; 5: 1363.8; 6: 33047; 7: 1784.81; 8: 10273.54; 9: 3174.13; 10: 1117.09; 11: 1257.08; 12: 17080.13
| CALIFORNIA | FRESNO | 6019 | WECC | 5236.34 | 2: 43220.45; 3: 6744.2; 4: 3614.6; 5: 3556.8; 6: 58425; 7: 1494.3; 8: 12333.85; 9: 3829.19; 10: 1313.82; 11: 2966.01; 12: 23538.73
| CALIFORNIA | GLENN | 6021 | WECC | 2695.57 | 2: 11335.13; 3: 3248.2; 4: 1664.6; 5: 1043.7; 6: 27146; 7: 2065.69; 8: 8686.43; 9: 2905.05; 10: 920.47; 11: 983.87; 12: 17147.77
| CALIFORNIA | HUMBOLDT | 6023 | WECC | 774.57 | 2: 4173.064; 3: 1470.9; 4: 494.67; 5: 366.26; 6: 10832; 7: 469.49; 8: 2529.41; 9: 1134.86; 10: 264.46; 11: 332.48; 12: 6648.84
| CALIFORNIA | IMPERIAL | 6025 | WECC | 3591.5 | 2: 32761.95; 3: 3780.3; 4: 1716.8; 5: 3686.8; 6: 37407; 7: 678.61; 8: 6190.3; 9: 2158.66; 10: 652.19; 11: 1360.12; 12: 15272.52
| CALIFORNIA | INYO | 6027 | WECC | 1874.53 | 2: 15252.09; 3: 2025.3; 4: 707.6; 5: 3909; 6: 8224.6; 7: 526.71; 8: 4285.54; 9: 1961.21; 10: 439.19; 11: 2110.51; 12: 6406.57
| CALIFORNIA | KERN | 6029 | WECC | 4738.05 | 2: 41577.13; 3: 3814.7; 4: 4449.7; 5: 57819; 6: 21209; 7: 1747.51; 8: 15334.71; 9: 3148.8; 10: 1542.95; 11: 18747.54; 12: 9959.25
| CALIFORNIA | KINGS | 6031 | WECC | 10863.78 | 2: 59438.84; 3: 4961.6; 4: 3353.1; 5: 6142.3; 6: 45533; 7: 2359.95; 8: 12911.98; 9: 3698.11; 10: 1379.12; 11: 4641.54; 12: 22564.07
| CALIFORNIA | LAKE | 6033 | WECC | 2576.96 | 2: 13456.73; 3: 4464.4; 4: 2352.2; 5: 1110.4; 6: 36526; 7: 2193.09; 8: 11452.15; 9: 3735.71; 10: 1211.07; 11: 1053.95; 12: 21312.34
| CALIFORNIA | LASSEN | 6035 | WECC | 2422.37 | 2: 16699.55; 3: 3328.5; 4: 1232; 5: 9301.8; 6: 13778; 7: 1189.53; 8: 8200.51; 9: 3826.46; 10: 848.86; 11: 4326.06; 12: 12348.19
| CALIFORNIA | LOS ANGELES | 6037 | WECC | 29280.46 | 2: 264061.9; 3: 17986; 4: 61579; 5: 701860; 6: 749110; 7: 15761.86; 8: 142146.21; 9: 12817.33; 10: 14034.03; 11: 160851.16; 12: 161637.35
| CALIFORNIA | MADERA | 6039 | WECC | 4348.98 | 2: 28303.14; 3: 5044.9; 4: 3358; 5: 2605.4; 6: 42465; 7: 1776.13; 8: 11559.02; 9: 3396.97; 10: 1234.74; 11: 2290.52; 12: 19082.98
| CALIFORNIA | MARIN | 6041 | WECC | 15489.3 | 2: 138989.2; 3: 18655; 4: 16022; 5: 1595.6; 6: 132190; 7: 5747.98; 8: 51577.96; 9: 12222.04; 10: 5371.2; 11: 1496.15; 12: 50040.86
| CALIFORNIA | MARIPOSA | 6043 | WECC | 3004.46 | 2: 13890.02; 3: 3189.6; 4: 1964.8; 5: 2263.1; 6: 28549; 7: 1806.97; 8: 8353.87; 9: 2454.55; 10: 881.76; 11: 2033.9; 12: 15757.31
| CALIFORNIA | MENDOCINO | 6045 | WECC | 1463.48 | 2: 8702.843; 3: 3684.8; 4: 1667.5; 5: 916.59; 6: 31400; 7: 1519.84; 8: 9038.01; 9: 3166.53; 10: 952.08; 11: 875.46; 12: 19600.79
| CALIFORNIA | MERCED | 6047 | WECC | 6986.93 | 2: 50783.09; 3: 6265.6; 4: 4131.9; 5: 3061.2; 6: 52303; 7: 2040.52; 8: 14831.12; 9: 4375.41; 10: 1587.12; 11: 2716.99; 12: 24290.74
| CALIFORNIA | MODOC | 6049 | WECC | 838.42 | 2: 4231.549; 3: 592.24; 4: 235.68; 5: 1613.6; 6: 5361.4; 7: 275; 8: 1387.92; 9: 603.42; 10: 146.1; 11: 733.78; 12: 3788.92
| CALIFORNIA | MONO | 6051 | WECC | 1577.33 | 2: 8664.195; 3: 1998.1; 4: 622.56; 5: 1451.7; 6: 7303.7; 7: 821.15; 8: 4510.53; 9: 2078.26; 10: 467.13; 11: 1261.12; 12: 6364.98
| CALIFORNIA | MONTEREY | 6053 | WECC | 2697.76 | 2: 20835.3; 3: 3283.5; 4: 2021.6; 5: 4916.6; 6: 34453; 7: 1384.28; 8: 10691.06; 9: 2944.59; 10: 1121.45; 11: 4185.88; 12: 21448.01
| CALIFORNIA | NAPA | 6055 | WECC | 17319.75 | 2: 124913.9; 3: 11015; 4: 8251.2; 5: 1412.1; 6: 81245; 7: 3892.58; 8: 28074.14; 9: 7461.1; 10: 2956.48; 11: 1326.79; 12: 33752.65
| CALIFORNIA | NEVADA | 6057 | WECC | 5780.78 | 2: 32815.1; 3: 7147.2; 4: 4818.3; 5: 1308.8; 6: 50500; 7: 2649.22; 8: 15038.53; 9: 4428.63; 10: 1607.61; 11: 1148.98; 12: 20734.58
| CALIFORNIA | ORANGE | 6059 | WECC | 11335.52 | 2: 110886.2; 3: 32720; 4: 27467; 5: 45519; 6: 276820; 7: 6389.21; 8: 62500.44; 9: 13052.1; 10: 6421.14; 11: 11167.21; 12: 65673.91
| CALIFORNIA | PLACER | 6061 | WECC | 5867.14 | 2: 34133.54; 3: 7844.5; 4: 4725.3; 5: 1323.6; 6: 55963; 7: 2554.44; 8: 14861.11; 9: 4554.86; 10: 1602.28; 11: 1218.93; 12: 21994.2
| CALIFORNIA | PLUMAS | 6063 | WECC | 4376.21 | 2: 23151.29; 3: 4186; 4: 1608.9; 5: 3651.7; 6: 14908; 7: 1773.89; 8: 9384.35; 9: 4180.47; 10: 974.46; 11: 2589.51; 12: 12644.79
| CALIFORNIA | RIVERSIDE | 6065 | WECC | 10312.74 | 2: 109666.8; 3: 23053; 4: 11685; 5: 27854; 6: 232050; 7: 2785.56; 8: 29621.97; 9: 8768.23; 10: 3120.14; 11: 8533.03; 12: 58069.09
| CALIFORNIA | SACRAMENTO | 6067 | WECC | 7131.25 | 2: 63447.83; 3: 15936; 4: 12093; 5: 1589.1; 6: 114380; 7: 3628.86; 8: 32286.51; 9: 8568.76; 10: 3429.86; 11: 1484.17; 12: 35882.76
| CALIFORNIA | SAN BENITO | 6069 | WECC | 5284.26 | 2: 37987.97; 3: 5384.8; 4: 3472.6; 5: 4218.8; 6: 47851; 7: 1939.77; 8: 13944.81; 9: 4136.85; 10: 1487.92; 11: 3669.6; 12: 24542.4
| CALIFORNIA | SAN BERNARDINO | 6071 | WECC | 2661.38 | 2: 25528.27; 3: 5872.1; 4: 3764; 5: 33002; 6: 26873; 7: 1458; 8: 13985.32; 9: 3770.81; 10: 1431.2; 11: 13462.98; 12: 12005.8
| CALIFORNIA | SAN DIEGO | 6073 | WECC | 19883.98 | 2: 200893.6; 3: 5628.3; 4: 20623; 5: 246680; 6: 266550; 7: 4775.18; 8: 48245.08; 9: 6559.81; 10: 4982.69; 11: 57724.03; 12: 62693.99
| CALIFORNIA | SAN FRANCISCO | 6075 | WECC | 37504.17 | 2: 348280.5; 3: 28216; 4: 31254; 5: 1841.1; 6: 192540; 7: 8583.27; 8: 79708.09; 9: 16220.49; 10: 8255.76; 11: 1709.38; 12: 57871.54
| CALIFORNIA | SAN JOAQUIN | 6077 | WECC | 13476.28 | 2: 123470.9; 3: 17945; 4: 11938; 5: 1987; 6: 130700; 7: 3543.73; 8: 32467.94; 9: 9368.48; 10: 3478.43; 11: 1833.33; 12: 40568.74
| CALIFORNIA | SAN LUIS OBISPO | 6079 | WECC | 2992.11 | 2: 27280.68; 3: 4293.3; 4: 3101; 5: 12092; 6: 48674; 7: 1575.44; 8: 14364.1; 9: 3467.66; 10: 1487.63; 11: 7414.64; 12: 25973.67
| CALIFORNIA | SAN MATEO | 6081 | WECC | 23478.83 | 2: 223267.2; 3: 16658; 4: 14910; 5: 2206.2; 6: 119570; 7: 4378.62; 8: 41637.58; 9: 10512.04; 10: 4411.47; 11: 2018.52; 12: 41661.89
| CALIFORNIA | SANTA BARBARA | 6083 | WECC | 4190.58 | 2: 37913.98; 3: 6945.1; 4: 4173.5; 5: 11060; 6: 73236; 7: 1710.08; 8: 15471.86; 9: 4244.51; 10: 1605.43; 11: 5087.87; 12: 31302.44
| CALIFORNIA | SANTA CLARA | 6085 | WECC | 33148.87 | 2: 306189; 3: 28413; 4: 19667; 5: 2699.8; 6: 204640; 7: 5724.07; 8: 52872.05; 9: 14115.04; 10: 5576.2; 11: 2426.28; 12: 60162.35
| CALIFORNIA | SANTA CRUZ | 6087 | WECC | 13380.78 | 2: 122508; 3: 20606; 4: 21377; 5: 2728.9; 6: 145170; 7: 5671.01; 8: 51921.03; 9: 13424.65; 10: 5616.1; 11: 2449.95; 12: 44557.41
| CALIFORNIA | SHASTA | 6089 | WECC | 840.1 | 2: 4092.935; 3: 1750.2; 4: 673.34; 5: 734.47; 6: 12967; 7: 635.04; 8: 3093.91; 9: 1274.54; 10: 324.93; 11: 643.09; 12: 7389.85
| CALIFORNIA | SIERRA | 6091 | WECC | 4047.41 | 2: 14985.31; 3: 1882.7; 4: 947.93; 5: 1419; 6: 16891; 7: 1506.71; 8: 5578.52; 9: 1896.17; 10: 593.4; 11: 1152.8; 12: 12222.61
| CALIFORNIA | SISKIYOU | 6093 | WECC | 1021.96 | 2: 5989.257; 3: 1387.8; 4: 504.61; 5: 703.4; 6: 10554; 7: 408.36; 8: 2393.23; 9: 1022.79; 10: 250.93; 11: 606.25; 12: 6066
| CALIFORNIA | SOLANO | 6095 | WECC | 26361.75 | 2: 218837.3; 3: 19413; 4: 15744; 5: 1593.8; 6: 137190; 7: 5538.95; 8: 45980.57; 9: 11033.23; 10: 4810.49; 11: 1492.36; 12: 45520.5
| CALIFORNIA | SONOMA | 6097 | WECC | 8067.47 | 2: 67629.95; 3: 12123; 4: 7266.4; 5: 1326.5; 6: 91785; 7: 2946.88; 8: 24703.87; 9: 7537.17; 10: 2617.02; 11: 1253.98; 12: 36771.6
| CALIFORNIA | STANISLAUS | 6099 | WECC | 8283.96 | 2: 66762.91; 3: 10270; 4: 6595.4; 5: 2323.5; 6: 78139; 7: 2466.09; 8: 19874.97; 9: 5961.1; 10: 2133.75; 11: 2104.49; 12: 28944.26
| CALIFORNIA | SUTTER | 6101 | WECC | 4530.36 | 2: 25039.67; 3: 4439.1; 4: 2898.2; 5: 1310.8; 6: 35194; 7: 2176.94; 8: 12032.13; 9: 3686.15; 10: 1289.36; 11: 1229.24; 12: 19039.34
| CALIFORNIA | TEHAMA | 6103 | WECC | 1704.31 | 2: 9596.058; 3: 3374.3; 4: 1212.3; 5: 665.33; 6: 24699; 7: 888.09; 8: 5000.38; 9: 2054.2; 10: 525.43; 11: 603.6; 12: 11457.54
| CALIFORNIA | TRINITY | 6105 | WECC | 2860.31 | 2: 14908.83; 3: 2600.2; 4: 915.92; 5: 514.27; 6: 19178; 7: 720.67; 8: 3756.37; 9: 1589.03; 10: 394.9; 11: 473.09; 12: 8938.63
| CALIFORNIA | TULARE | 6107 | WECC | 2935.27 | 2: 23611.83; 3: 4291.5; 4: 2245; 5: 2540.8; 6: 13195; 7: 927.5; 8: 7460.99; 9: 3037.52; 10: 796.94; 11: 1642.78; 12: 7451.45
| CALIFORNIA | TUOLUMNE | 6109 | WECC | 1913.02 | 2: 7537.354; 3: 2247.9; 4: 1255.5; 5: 1734.5; 6: 20547; 7: 1694.63; 8: 6676.89; 9: 2083.57; 10: 705.56; 11: 1605.23; 12: 13549.55
| CALIFORNIA | VENTURA | 6111 | WECC | 5123.9 | 2: 47005.74; 3: 7992.3; 4: 7293.7; 5: 52303; 6: 92737; 7: 2436.88; 8: 22355.54; 9: 4670.89; 10: 2283.5; 11: 15825.79; 12: 32551.38
| CALIFORNIA | YOLO | 6113 | WECC | 14261.39 | 2: 101252.5; 3: 11739; 4: 8692.3; 5: 1425.1; 6: 85689; 7: 4019.61; 8: 28538.3; 9: 7718.92; 10: 3028.77; 11: 1334.3; 12: 33374.01
| CALIFORNIA | YUBA | 6115 | WECC | 4914.66 | 2: 24477.67; 3: 5262.6; 4: 3459.3; 5: 1295.9; 6: 37335; 7: 2596.93; 8: 12934.13; 9: 3786.7; 10: 1376.84; 11: 1196.74; 12: 18348.3
| COLORADO | ADAMS | 8001 | WECC | 12273.18 | 2: 111043.9; 3: 15161; 4: 6504.5; 5: 114620; 6: 22129; 7: 2416.53; 8: 21863.99; 9: 7762.5; 10: 2239.83; 11: 38738.63; 12: 13054.57
| COLORADO | ALAMOSA | 8003 | WECC | 2455.77 | 2: 16834.49; 3: 3214.4; 4: 948.48; 5: 7784.6; 6: 10562; 7: 1055.27; 8: 7233.98; 9: 3697.21; 10: 752.01; 11: 4647.05; 12: 10049.98
| COLORADO | ARAPAHOE | 8005 | WECC | 9118.72 | 2: 80779.21; 3: 16265; 4: 5814.7; 5: 21081; 6: 21836; 7: 2068.34; 8: 18322.67; 9: 7796.75; 10: 1913.42; 11: 8574.19; 12: 12882.29
| COLORADO | ARCHULETA | 8007 | WECC | 2268.29 | 2: 17349.42; 3: 3716; 4: 916.15; 5: 6619.1; 6: 13270; 7: 1006.84; 8: 7701.02; 9: 4259.98; 10: 795.44; 11: 4348.54; 12: 12978.82
| COLORADO | BACA | 8009 | WECC | 1735.83 | 2: 14128.92; 3: 2566.6; 4: 575.68; 5: 1989.7; 6: 14927; 7: 646.92; 8: 5265.67; 9: 2866.72; 10: 544.69; 11: 1956.3; 12: 14741.71
| COLORADO | BENT | 8011 | WECC | 2996.31 | 2: 22047.43; 3: 4343; 4: 1028.6; 5: 3111.6; 6: 11786; 7: 1064.13; 8: 7830.09; 9: 4419.2; 10: 823.51; 11: 2739.05; 12: 11218.85
| COLORADO | BOULDER | 8013 | WECC | 4655.49 | 2: 38472.93; 3: 9105.7; 4: 3554.7; 5: 40322; 6: 15774; 7: 1658.79; 8: 13708.24; 9: 6032.86; 10: 1428.28; 11: 13532.09; 12: 11508.58
| COLORADO | CHAFFEE | 8015 | WECC | 2378.9 | 2: 18965.72; 3: 3407.9; 4: 1160; 5: 18477; 6: 11006; 7: 1059.59; 8: 8447.58; 9: 4060.35; 10: 879.39; 11: 9917.15; 12: 10408.55
| COLORADO | CHEYENNE | 8017 | WECC | 2620.78 | 2: 20631.71; 3: 4276.5; 4: 879.11; 5: 2750.5; 6: 11484; 7: 980.09; 8: 7715.62; 9: 4503.46; 10: 803.03; 11: 2614.23; 12: 11332.25
| COLORADO | CLEAR CREEK | 8019 | WECC | 3442.64 | 2: 25447.87; 3: 5659.7; 4: 2537.7; 5: 59138; 6: 12955; 7: 1626.2; 8: 12020.77; 9: 5132.2; 10: 1248.36; 11: 20533.48; 12: 10945.93
| COLORADO | CONEJOS | 8021 | WECC | 2803.26 | 2: 20924.18; 3: 4104.4; 4: 1033.9; 5: 6762.1; 6: 13990; 7: 1117.5; 8: 8341.31; 9: 4595.64; 10: 856.78; 11: 4542.73; 12: 13525.31
| COLORADO | COSTILLA | 8023 | WECC | 2677.29 | 2: 19992.28; 3: 3200.5; 4: 893.51; 5: 6516.6; 6: 10592; 7: 955.11; 8: 7132.18; 9: 3684.32; 10: 737.21; 11: 4029.5; 12: 10100.61
| COLORADO | CROWLEY | 8025 | WECC | 3018.65 | 2: 23673.46; 3: 4204.3; 4: 1063.4; 5: 6254; 6: 11802; 7: 1001.81; 8: 7856.59; 9: 4294.94; 10: 810.27; 11: 3834.65; 12: 10999.53
| COLORADO | CUSTER | 8027 | WECC | 2913.14 | 2: 23171.81; 3: 3406.4; 4: 1101.3; 5: 14497; 6: 11039; 7: 1000.66; 8: 7959.49; 9: 3957.01; 10: 827.79; 11: 7114.6; 12: 10385.46
| COLORADO | DELTA | 8029 | WECC | 2027.05 | 2: 20356.52; 3: 5026.7; 4: 1720.6; 5: 4241.2; 6: 15006; 7: 919.74; 8: 9236.49; 9: 4671.03; 10: 950.91; 11: 3430.7; 12: 12841.12
| COLORADO | DENVER | 8031 | WECC | 15453.11 | 2: 144009.5; 3: 6530.8; 4: 12162; 5: 571060; 6: 16281; 7: 3631.74; 8: 33844.66; 9: 7408.3; 10: 3407.46; 11: 135980.77; 12: 11887.22
| COLORADO | DOLORES | 8033 | WECC | 3440.7 | 2: 23245.03; 3: 3266.7; 4: 996.74; 5: 7254.5; 6: 12250; 7: 1051.3; 8: 7102.47; 9: 3785.66; 10: 751.26; 11: 3561.79; 12: 11735.6
| COLORADO | DOUGLAS | 8035 | WECC | 11187.98 | 2: 101198.8; 3: 6665.8; 4: 8577.9; 5: 364550; 6: 16932; 7: 2882.55; 8: 26073.56; 9: 7392.37; 10: 2694.8; 11: 91881.4; 12: 12048.59
| COLORADO | EAGLE | 8037 | WECC | 2625.93 | 2: 18218.67; 3: 3578.8; 4: 1184.9; 5: 18162; 6: 11114; 7: 1194.06; 8: 8284.38; 9: 4166.14; 10: 866.44; 11: 9299.97; 12: 10374.47
| COLORADO | ELBERT | 8039 | WECC | 8947.14 | 2: 80476.29; 3: 8379.5; 4: 3602.9; 5: 43136; 6: 17445; 7: 1523.2; 8: 13700.58; 9: 6001.72; 10: 1437.04; 11: 13838.5; 12: 12068.92
| COLORADO | EL PASO | 8041 | WECC | 4132.12 | 2: 35617.88; 3: 4692.7; 4: 2879; 5: 66575; 6: 14696; 7: 1390.02; 8: 11981.67; 9: 5137.16; 10: 1259.88; 11: 20473.36; 12: 11399.95
| COLORADO | FREMONT | 8043 | WECC | 3647 | 2: 29105.1; 3: 3786.3; 4: 1656.2; 5: 35915; 6: 11755; 7: 1212.81; 8: 9678.89; 9: 4414.13; 10: 1021.2; 11: 14088.7; 12: 10705.58
| COLORADO | GARFIELD | 8045 | WECC | 1019.18 | 2: 7967.042; 3: 3919.7; 4: 1015.8; 5: 9630.5; 6: 13092; 7: 1024.8; 8: 8011.01; 9: 4516.38; 10: 836.3; 11: 6049.19; 12: 12548.28
| COLORADO | GILPIN | 8047 | WECC | 6193.65 | 2: 39558.4; 3: 6386.1; 4: 3117.9; 5: 59632; 6: 13447; 7: 2085.18; 8: 13317.9; 9: 5557.15; 10: 1391.28; 11: 19014.03; 12: 11129.89
| COLORADO | GRAND | 8049 | WECC | 5304.69 | 2: 39276.5; 3: 6063.9; 4: 2147.1; 5: 30718; 6: 13297; 7: 1598.9; 8: 11838.42; 9: 5501.14; 10: 1238.69; 11: 13468.65; 12: 11199.12
| COLORADO | GUNNISON | 8051 | WECC | 2172.12 | 2: 16852.28; 3: 4132.9; 4: 1094.8; 5: 8271; 6: 13663; 7: 1109.03; 8: 8604.35; 9: 4623.85; 10: 887.4; 11: 5064.87; 12: 12975.72
| COLORADO | HINSDALE | 8053 | WECC | 3022.86 | 2: 17807.17; 3: 3645.4; 4: 859.6; 5: 4419.8; 6: 12916; 7: 1251.36; 8: 7371.57; 9: 4124.55; 10: 766.74; 11: 3185.85; 12: 12624.8
| COLORADO | HUERFANO | 8055 | WECC | 3819.59 | 2: 34176.79; 3: 3365.8; 4: 1605.2; 5: 25595; 6: 12252; 7: 979.79; 8: 8766.89; 9: 4084.6; 10: 909.79; 11: 8449.14; 12: 10676.93
| COLORADO | JACKSON | 8057 | WECC | 1338.72 | 2: 10321.9; 3: 3685.4; 4: 1031.6; 5: 14399; 6: 10776; 7: 977.76; 8: 7538.77; 9: 4034.75; 10: 777.47; 11: 6240.31; 12: 10214.47
| COLORADO | JEFFERSON | 8059 | WECC | 8370.43 | 2: 74180.91; 3: 5299.3; 4: 8595.2; 5: 390040; 6: 15680; 7: 2844.53; 8: 25208.95; 9: 6979.88; 10: 2609.33; 11: 96083.91; 12: 11611.26
| COLORADO | KIOWA | 8061 | WECC | 2981.89 | 2: 22594.41; 3: 4175; 4: 902.35; 5: 2858.3; 6: 11476; 7: 1015.34; 8: 7693.44; 9: 4420.74; 10: 801.93; 11: 2661.35; 12: 11251.19
| COLORADO | KIT CARSON | 8063 | WECC | 2287.74 | 2: 19263.79; 3: 4237.1; 4: 838.57; 5: 2880.3; 6: 11499; 7: 912.59; 8: 7684.4; 9: 4504.1; 10: 789.72; 11: 2733.42; 12: 11322.7
| COLORADO | LAKE | 8065 | WECC | 3199.16 | 2: 21755.82; 3: 3639.2; 4: 1192.4; 5: 18989; 6: 11128; 7: 1261.03; 8: 8575.63; 9: 4206.93; 10: 892.46; 11: 9948.66; 12: 10471.76
| COLORADO | LA PLATA | 8067 | WECC | 1649.34 | 2: 12248.57; 3: 3406.7; 4: 1011.6; 5: 7632.5; 6: 12886; 7: 993.11; 8: 7375.22; 9: 3967.13; 10: 774.41; 11: 3634.23; 12: 12299.55
| COLORADO | LARIMER | 8069 | WECC | 3095.76 | 2: 26723.1; 3: 6194.5; 4: 2163.1; 5: 39678; 6: 13469; 7: 1166.93; 8: 10073.13; 9: 4940.41; 10: 1042.8; 11: 11780.98; 12: 10899.26
| COLORADO | LAS ANIMAS | 8071 | WECC | 2694.36 | 2: 24376.46; 3: 3568.6; 4: 996.47; 5: 8433.9; 6: 11564; 7: 834.88; 8: 7553.36; 9: 4008.78; 10: 779.21; 11: 4067.14; 12: 10769.46
| COLORADO | LINCOLN | 8073 | WECC | 3087.15 | 2: 25536.38; 3: 4277.4; 4: 982.41; 5: 6032.1; 6: 11537; 7: 935.09; 8: 7734.87; 9: 4331.67; 10: 796.39; 11: 3808.26; 12: 10897.76
| COLORADO | LOGAN | 8075 | WECC | 2749.39 | 2: 21637.35; 3: 4726; 4: 953.22; 5: 3285.6; 6: 11811; 7: 1005.39; 8: 7912.29; 9: 4634.62; 10: 809.26; 11: 2955.51; 12: 11264.82
| COLORADO | MESA | 8077 | WECC | 1437.21 | 2: 13683.74; 3: 4203; 4: 1185.9; 5: 5748.8; 6: 13656; 7: 816.92; 8: 7777.92; 9: 4170.36; 10: 799.27; 11: 3539.78; 12: 12178.47
| COLORADO | MINERAL | 8079 | WECC | 1514.35 | 2: 9528.175; 3: 3686.5; 4: 860.49; 5: 4692.8; 6: 13009; 7: 1192.83; 8: 7505.19; 9: 4194.94; 10: 778.88; 11: 3502.87; 12: 12772.27
| COLORADO | MOFFAT | 8081 | WECC | 2015.45 | 2: 16977.5; 3: 3668.3; 4: 757.16; 5: 4532.6; 6: 12055; 7: 812.05; 8: 6840.44; 9: 4090.43; 10: 700.18; 11: 3243.48; 12: 11820.84
| COLORADO | MONTEZUMA | 8083 | WECC | 2060.8 | 2: 15697.65; 3: 3192.7; 4: 961.11; 5: 7100.5; 6: 12297; 7: 929.17; 8: 7077.75; 9: 3742.9; 10: 742.87; 11: 3519.59; 12: 11718.47
| COLORADO | MONTROSE | 8085 | WECC | 2762.65 | 2: 23811.35; 3: 4195.4; 4: 1345.6; 5: 6461.9; 6: 13754; 7: 952.57; 8: 8210.18; 9: 4203.33; 10: 846.98; 11: 3457.11; 12: 12174.35
| COLORADO | MORGAN | 8087 | WECC | 4992.64 | 2: 42518.32; 3: 7643; 4: 1999.9; 5: 6549.7; 6: 14342; 7: 1179.27; 8: 10042.94; 9: 5309.58; 10: 1035.04; 11: 4254.16; 12: 11452.74
| COLORADO | OTERO | 8089 | WECC | 2354.21 | 2: 19089.51; 3: 4026.1; 4: 959.36; 5: 4779.1; 6: 11627; 7: 934.85; 8: 7580.43; 9: 4206.46; 10: 781.39; 11: 3236.95; 12: 10980.06
| COLORADO | OURAY | 8091 | WECC | 3269.97 | 2: 20234.17; 3: 3615; 4: 957.52; 5: 6478.8; 6: 12811; 7: 1217.8; 8: 7535.61; 9: 4083.39; 10: 777.42; 11: 3703.79; 12: 12373.66
| COLORADO | PARK | 8093 | WECC | 8493.8 | 2: 68228.2; 3: 4024.1; 4: 3077.9; 5: 107670; 6: 12747; 7: 1943.46; 8: 15611.26; 9: 5524.54; 10: 1637.11; 11: 44300.79; 12: 11097.54
| COLORADO | PHILLIPS | 8095 | WECC | 2450.42 | 2: 16265.44; 3: 3108.4; 4: 735.39; 5: 2269.4; 6: 7409.3; 7: 930.12; 8: 6173.97; 9: 3272.72; 10: 642.06; 11: 2237.53; 12: 7224.78
| COLORADO | PITKIN | 8097 | WECC | 1322.69 | 2: 9554.485; 3: 3998.7; 4: 1023.2; 5: 10329; 6: 13206; 7: 1139.9; 8: 8234.15; 9: 4570.62; 10: 850.58; 11: 6068.64; 12: 12792.58
| COLORADO | PROWERS | 8099 | WECC | 1669.16 | 2: 12998.68; 3: 2579.6; 4: 596.25; 5: 1930.3; 6: 14755; 7: 669.81; 8: 5216.17; 9: 2857.67; 10: 546.24; 11: 1904.5; 12: 14587.58
| COLORADO | PUEBLO | 8101 | WECC | 4744.57 | 2: 42780.07; 3: 3844.3; 4: 2412; 5: 43883; 6: 14346; 7: 1170.77; 8: 10556.41; 9: 4688.42; 10: 1106.5; 11: 12634.15; 12: 11300.52
| COLORADO | RIO BLANCO | 8103 | WECC | 2410.16 | 2: 19508.74; 3: 3679; 4: 879.14; 5: 6697; 6: 12486; 7: 895.71; 8: 7250.19; 9: 4159.61; 10: 747.51; 11: 4154.64; 12: 12051.79
| COLORADO | RIO GRANDE | 8105 | WECC | 2006.36 | 2: 14558.57; 3: 3876.9; 4: 914.03; 5: 4762.6; 6: 13294; 7: 1067.72; 8: 7747.58; 9: 4360.67; 10: 800.7; 11: 3596.96; 12: 12946.61
| COLORADO | ROUTT | 8107 | WECC | 2687.56 | 2: 21647.3; 3: 4154.3; 4: 911.28; 5: 7871.8; 6: 13025; 7: 959.24; 8: 7726.29; 9: 4544.02; 10: 789.86; 11: 4581.24; 12: 12638.73
| COLORADO | SAGUACHE | 8109 | WECC | 2988.05 | 2: 22003.69; 3: 3281.6; 4: 1040.9; 5: 13372; 6: 10767; 7: 1040.75; 8: 7663.97; 9: 3807.23; 10: 808.11; 11: 7313.75; 12: 10195.41
| COLORADO | SAN JUAN | 8111 | WECC | 1449.68 | 2: 8917.784; 3: 3512; 4: 839.38; 5: 4628.7; 6: 12666; 7: 1172.52; 8: 7212.79; 9: 4004.93; 10: 746.17; 11: 3106.67; 12: 12363.14
| COLORADO | SAN MIGUEL | 8113 | WECC | 2925.46 | 2: 19283.83; 3: 3355.9; 4: 1062.6; 5: 9293; 6: 12417; 7: 1113.95; 8: 7342.87; 9: 3873.85; 10: 775.15; 11: 4123.78; 12: 11845.16
| COLORADO | SEDGWICK | 8115 | WECC | 2991.43 | 2: 17043.03; 3: 3162.5; 4: 773.56; 5: 2287.7; 6: 7463.1; 7: 1097.03; 8: 6250.09; 9: 3293.68; 10: 650.66; 11: 2258.8; 12: 7247.27
| COLORADO | SUMMIT | 8117 | WECC | 2533.63 | 2: 17701.16; 3: 4279.7; 4: 1592; 5: 32533; 6: 11742; 7: 1425.59; 8: 9959.88; 9: 4649.98; 10: 1036.62; 11: 15043.75; 12: 10668.7
| COLORADO | TELLER | 8119 | WECC | 5068.32 | 2: 41517.55; 3: 4911.1; 4: 2485.3; 5: 60375; 6: 13192; 7: 1468.75; 8: 12031.4; 9: 5218.65; 10: 1253.22; 11: 19292.38; 12: 11206.3
| COLORADO | WASHINGTON | 8121 | WECC | 3133.55 | 2: 26147.31; 3: 4949.6; 4: 1052.6; 5: 4468; 6: 12046; 7: 984.58; 8: 8215.68; 9: 4676.17; 10: 847.08; 11: 3728.18; 12: 11271.59
| COLORADO | WELD | 8123 | WECC | 6560.41 | 2: 57986.2; 3: 13045; 4: 2949; 5: 8712.6; 6: 19533; 7: 1502.44; 8: 13279.82; 9: 7077.48; 10: 1364.95; 11: 4696.27; 12: 12834.76
| COLORADO | YUMA | 8125 | WECC | 2162.83 | 2: 15218.44; 3: 3243.1; 4: 780.1; 5: 2298.1; 6: 7470.4; 7: 890.63; 8: 6266.82; 9: 3312.64; 10: 663.49; 11: 2258.58; 12: 7233.81
| CONNECTICUT | FAIRFIELD | 9001 | NPCC | 7098.09 | 2: 82457.59; 3: 532.91; 4: 14732; 5: 278840; 6: 61322; 7: 4007.11; 8: 46550.11; 9: 5770.44; 10: 4805.9; 11: 87848.03; 12: 23246.46
| CONNECTICUT | HARTFORD | 9003 | NPCC | 6378.76 | 2: 75478.5; 3: 916.41; 4: 11866; 5: 217690; 6: 51621; 7: 3020.82; 8: 35744.79; 9: 4677.1; 10: 3848.41; 11: 67613.49; 12: 19897.04
| CONNECTICUT | LITCHFIELD | 9005 | NPCC | 8035.69 | 2: 96123.94; 3: 883.23; 4: 12202; 5: 225610; 6: 57873; 7: 3407.28; 8: 40758.35; 9: 5483.83; 10: 4335.99; 11: 77281.3; 12: 23441.45
| CONNECTICUT | MIDDLESEX | 9007 | NPCC | 3180.22 | 2: 36702.23; 3: 459.32; 4: 5012.8; 5: 80003; 6: 26754; 7: 1515.52; 8: 17490.31; 9: 2439.56; 10: 1876.5; 11: 28290.39; 12: 12887.53
| CONNECTICUT | NEW HAVEN | 9009 | NPCC | 3171.54 | 2: 37976.9; 3: 556.01; 4: 9267.9; 5: 162810; 6: 43517; 7: 2272.44; 8: 27210.81; 9: 3670.48; 10: 2869.85; 11: 48416.28; 12: 16720.75
| CONNECTICUT | NEW LONDON | 9011 | NPCC | 5270.94 | 2: 60727.36; 3: 958.31; 4: 8234.9; 5: 116500; 6: 43936; 7: 2851.03; 8: 32847.13; 9: 4436.54; 10: 3537.26; 11: 45545.31; 12: 23532.76
| CONNECTICUT | TOLLAND | 9013 | NPCC | 4522.75 | 2: 52392.73; 3: 490.26; 4: 5357; 5: 93032; 6: 27114; 7: 1763.02; 8: 20423.27; 9: 2807.18; 10: 2190.02; 11: 35551.21; 12: 13943.52
| CONNECTICUT | WINDHAM | 9015 | NPCC | 4790.75 | 2: 55414.81; 3: 685.03; 4: 6615.9; 5: 94559; 6: 37529; 7: 2618.29; 8: 30285.89; 9: 4011.48; 10: 3201.21; 11: 40911.39; 12: 22328.48
| DELAWARE | KENT | 10001 | RFC | 6588.77 | 2: 78704.16; 3: 2565.2; 4: 5769.4; 5: 55707; 6: 42895; 7: 3000.3; 8: 35839.17; 9: 4768.42; 10: 3725.37; 11: 42838.36; 12: 31276.71
| DELAWARE | NEW CASTLE | 10003 | RFC | 9508.06 | 2: 111953.1; 3: 4929.1; 4: 11794; 5: 98027; 6: 64203; 7: 4689.77; 8: 55219.89; 9: 7127.36; 10: 5735.79; 11: 62388.15; 12: 37875.44
| DELAWARE | SUSSEX | 10005 | RFC | 6467.01 | 2: 81300.14; 3: 3631.2; 4: 5511; 5: 34826; 6: 51145; 7: 2365.1; 8: 29732.93; 9: 4274.14; 10: 3113.46; 11: 28300.72; 12: 33513.16
| DISTRICT OF COLUMBIA | DISTRICT OF COLUMBIA | 11001 | RFC | 23491.43 | 2: 246732.8; 3: 4009.8; 4: 41637; 5: 789820; 6: 149770; 7: 12194.23; 8: 128077.24; 9: 12451.64; 10: 13144.89; 11: 236783.79; 12: 57014.07
| FLORIDA | ALACHUA | 12001 | FRCC | 2653.92 | 2: 35166.54; 3: 2708.8; 4: 3037.4; 5: 23193; 6: 26021; 7: 975.25; 8: 12922.88; 9: 2769.24; 10: 1391.46; 11: 12917.81; 12: 15397.82
| FLORIDA | BAKER | 12003 | FRCC | 2868.98 | 2: 36135.26; 3: 1744; 4: 2273.2; 5: 27656; 6: 20424; 7: 931.23; 8: 11728.95; 9: 2613.8; 10: 1262.75; 11: 14052.39; 12: 15047.49
| FLORIDA | BAY | 12005 | SERC | 1423.57 | 2: 19700.46; 3: 1534; 4: 1820; 5: 24135; 6: 17585; 7: 660.47; 8: 9140.13; 9: 2282.63; 10: 965.43; 11: 10020.5; 12: 13436.87
| FLORIDA | BRADFORD | 12007 | FRCC | 3280.37 | 2: 41439.53; 3: 2100.4; 4: 2712.3; 5: 24700; 6: 21651; 7: 968.89; 8: 12239.64; 9: 2608.91; 10: 1322.1; 11: 12989.41; 12: 14519.66
| FLORIDA | BREVARD | 12009 | FRCC | 2753.7 | 2: 42475.6; 3: 1314.6; 4: 6840.2; 5: 124330; 6: 44620; 7: 1319.71; 8: 20356.37; 9: 3349.3; 10: 2130.31; 11: 35020.17; 12: 16802.09
| FLORIDA | BROWARD | 12011 | FRCC | 5285.05 | 2: 86298.83; 3: 922.13; 4: 14596; 5: 289240; 6: 73740; 7: 2136.72; 8: 34890.21; 9: 5025.59; 10: 3618.11; 11: 70915.44; 12: 20034.14
| FLORIDA | CALHOUN | 12013 | SERC | 1981.7 | 2: 25888.77; 3: 2016.1; 4: 1478.1; 5: 12753; 6: 15233; 7: 649.35; 8: 8483.03; 9: 2255.26; 10: 999.85; 11: 8030.11; 12: 13427.28
| FLORIDA | CHARLOTTE | 12015 | FRCC | 6964.15 | 2: 142864.9; 3: 4636.9; 4: 11074; 5: 137880; 6: 63108; 7: 1515.6; 8: 31091.51; 9: 4844.3; 10: 3210.18; 11: 40472.02; 12: 20025.95
| FLORIDA | CITRUS | 12017 | FRCC | 4526.63 | 2: 92019.48; 3: 3178.1; 4: 5595.9; 5: 59327; 6: 35980; 7: 874.71; 8: 17781.48; 9: 2891.94; 10: 1843.97; 11: 19653.81; 12: 15693.85
| FLORIDA | CLAY | 12019 | FRCC | 5045.71 | 2: 67123.15; 3: 1495; 4: 4572.4; 5: 80015; 6: 27447; 7: 1213.35; 8: 16141.25; 9: 3081.22; 10: 1719.66; 11: 25691.08; 12: 15205.99
| FLORIDA | COLLIER | 12021 | FRCC | 2534.73 | 2: 46746.28; 3: 924.47; 4: 4054.6; 5: 72179; 6: 26614; 7: 694.38; 8: 12805.9; 9: 2145.23; 10: 1344.79; 11: 22095.8; 12: 10999.33
| FLORIDA | COLUMBIA | 12023 | FRCC | 2807.22 | 2: 37102.14; 3: 2563.4; 4: 2400.6; 5: 15718; 6: 22796; 7: 926.22; 8: 12241.57; 9: 2794.93; 10: 1338.09; 11: 11489.21; 12: 16018.35
| FLORIDA | MIAMI-DADE | 12025 | FRCC | 4323.75 | 2: 67244.53; 3: 725.76; 4: 9475.8; 5: 185310; 6: 48906; 7: 1400.83; 8: 21786.3; 9: 3967.38; 10: 2359.73; 11: 45415.33; 12: 13839.51; 13: x
| FLORIDA | DESOTO | 12027 | FRCC | 5249.27 | 2: 104438.1; 3: 5826.7; 4: 6315.2; 5: 20492; 6: 48296; 7: 1088.42; 8: 21654.9; 9: 4000.85; 10: 2208.82; 11: 11029.77; 12: 18429.65
| FLORIDA | DIXIE | 12029 | FRCC | 1841.73 | 2: 20077.31; 3: 1330.2; 4: 1254.3; 5: 11109; 6: 14732; 7: 774.03; 8: 8437.96; 9: 1873.51; 10: 889.48; 11: 8415.71; 12: 12020.48
| FLORIDA | DUVAL | 12031 | FRCC | 3627.58 | 2: 46776.39; 3: 1659.2; 4: 6680.8; 5: 122680; 6: 37291; 7: 1503.75; 8: 19390.36; 9: 3669.27; 10: 2081.46; 11: 33114.66; 12: 17279.75
| FLORIDA | ESCAMBIA | 12033 | SERC | 4940.98 | 2: 71166.55; 3: 1677; 4: 5391; 5: 103260; 6: 31182; 7: 1134.02; 8: 16333.7; 9: 2980.6; 10: 1713.27; 11: 28290.95; 12: 14160.5
| FLORIDA | FLAGLER | 12035 | FRCC | 2179.07 | 2: 37686.76; 3: 1239.7; 4: 3066.9; 5: 52475; 6: 21660; 7: 680.38; 8: 11767.14; 9: 2170.88; 10: 1232.47; 11: 17334.94; 12: 13048.51
| FLORIDA | FRANKLIN | 12037 | FRCC | 1030.89 | 2: 13669.63; 3: 1284.2; 4: 945.78; 5: 9510; 6: 13588; 7: 553.18; 8: 7335.26; 9: 1876.38; 10: 774.15; 11: 6872.43; 12: 12521.74
| FLORIDA | GADSDEN | 12039 | SERC | 3018.9 | 2: 39890.01; 3: 2048.2; 4: 2837.8; 5: 34654; 6: 21458; 7: 947.31; 8: 12517.2; 9: 2852.57; 10: 1349.93; 11: 13486.16; 12: 15301.61
| FLORIDA | GILCHRIST | 12041 | FRCC | 2320.76 | 2: 29922.23; 3: 1801.7; 4: 1736.9; 5: 13510; 6: 18702; 7: 804.25; 8: 10369.48; 9: 2361.58; 10: 1105.5; 11: 9927.58; 12: 14566.05
| FLORIDA | GLADES | 12043 | FRCC | 2413.1 | 2: 36811.14; 3: 2545.9; 4: 3388.1; 5: 21937; 6: 25004; 7: 889.87; 8: 13574.72; 9: 2567.25; 10: 1416.63; 11: 11376.07; 12: 12588.56
| FLORIDA | GULF | 12045 | FRCC | 1218.55 | 2: 16608.81; 3: 1317.8; 4: 1006.8; 5: 8511.3; 6: 13855; 7: 536.98; 8: 7318.96; 9: 1906.35; 10: 771.69; 11: 6428.96; 12: 12454.01
| FLORIDA | HAMILTON | 12047 | FRCC | 983.69 | 2: 12684.73; 3: 2044.9; 4: 1734.2; 5: 10335; 6: 19114; 7: 820.24; 8: 10577.05; 9: 2519.7; 10: 1134; 11: 8769.98; 12: 15613.53
| FLORIDA | HARDEE | 12049 | FRCC | 3571.14 | 2: 60344.92; 3: 4117; 4: 4598.6; 5: 27703; 6: 39164; 7: 1071.87; 8: 18112.41; 9: 3429.14; 10: 1878.55; 11: 13998.18; 12: 17194.12
| FLORIDA | HENDRY | 12051 | FRCC | 2255.81 | 2: 41126.55; 3: 1277.8; 4: 4197.9; 5: 68627; 6: 27082; 7: 786.04; 8: 14330.54; 9: 2473.7; 10: 1494.14; 11: 22132.95; 12: 12026.5
| FLORIDA | HERNANDO | 12053 | FRCC | 9867.91 | 2: 185753.8; 3: 9424.3; 4: 11967; 5: 29342; 6: 66672; 7: 1735.29; 8: 32665.18; 9: 5293.45; 10: 3476; 11: 13445.03; 12: 22132.9
| FLORIDA | HIGHLANDS | 12055 | FRCC | 3208.65 | 2: 49963.57; 3: 3272.4; 4: 3703.1; 5: 24234; 6: 31124; 7: 963.99; 8: 15010.77; 9: 2883.99; 10: 1566.62; 11: 12576.45; 12: 14524.91
| FLORIDA | HILLSBOROUGH | 12057 | FRCC | 8495.8 | 2: 132690.9; 3: 11689; 4: 16522; 5: 139430; 6: 109830; 7: 2721.59; 8: 42506.99; 9: 7096.83; 10: 4453.52; 11: 37765.94; 12: 30672.25
| FLORIDA | HOLMES | 12059 | SERC | 2417.17 | 2: 32823.48; 3: 2064.9; 4: 1722.4; 5: 10442; 6: 18136; 7: 729.28; 8: 9903.06; 9: 2489.51; 10: 1041.18; 11: 7462.59; 12: 14461.66
| FLORIDA | INDIAN RIVER | 12061 | FRCC | 1734.22 | 2: 32639.77; 3: 1802; 4: 3877.4; 5: 54815; 6: 24606; 7: 730.04; 8: 13740.04; 9: 2559.56; 10: 1443.34; 11: 18349.67; 12: 12634.14
| FLORIDA | JACKSON | 12063 | SERC | 2625.08 | 2: 38133.54; 3: 2777.6; 4: 1998; 5: 9991.5; 6: 20341; 7: 726.22; 8: 10549.59; 9: 2700.89; 10: 1175; 11: 7698.24; 12: 15226.22
| FLORIDA | JEFFERSON | 12065 | FRCC | 1868.5 | 2: 22427.73; 3: 1587.6; 4: 1289.7; 5: 9748.1; 6: 15315; 7: 742.89; 8: 8916.96; 9: 2161.05; 10: 947.87; 11: 7667.88; 12: 13298.77
| FLORIDA | LAFAYETTE | 12067 | FRCC | 2430.1 | 2: 30091.52; 3: 2012.9; 4: 1709.2; 5: 10409; 6: 19071; 7: 832.32; 8: 10306.5; 9: 2433.37; 10: 1107.49; 11: 8862.38; 12: 15266.03
| FLORIDA | LAKE | 12069 | FRCC | 14968.69 | 2: 212854.6; 3: 3606.3; 4: 15536; 5: 269730; 6: 89438; 7: 3181.1; 8: 45235.24; 9: 6102.61; 10: 4663.95; 11: 75190.25; 12: 29429.33
| FLORIDA | LEE | 12071 | FRCC | 4351.65 | 2: 89897.32; 3: 3109.1; 4: 8784.5; 5: 124420; 6: 51422; 7: 1096.55; 8: 22652.75; 9: 3559.29; 10: 2344.56; 11: 33122.7; 12: 15732.79
| FLORIDA | LEON | 12073 | FRCC | 2571.19 | 2: 33682.71; 3: 1876; 4: 2407.8; 5: 30817; 6: 19998; 7: 862.86; 8: 11303.47; 9: 2627.76; 10: 1235.79; 11: 12441.23; 12: 14820.78
| FLORIDA | LEVY | 12075 | FRCC | 2484.05 | 2: 30288.98; 3: 1529.9; 4: 1671.1; 5: 18332; 6: 18155; 7: 748.12; 8: 9122.1; 9: 1994.85; 10: 960.66; 11: 10001.78; 12: 12883.19
| FLORIDA | LIBERTY | 12077 | FRCC | 1561.31 | 2: 20307.45; 3: 2179.2; 4: 1537.4; 5: 12307; 6: 16174; 7: 679.95; 8: 8843.89; 9: 2327.44; 10: 1041.97; 11: 8054.07; 12: 13694.65
| FLORIDA | MADISON | 12079 | FRCC | 2205.31 | 2: 26498.02; 3: 1893.4; 4: 1423.1; 5: 9410.3; 6: 18411; 7: 815.38; 8: 9797.24; 9: 2463.45; 10: 1041.92; 11: 8240.16; 12: 15743.28
| FLORIDA | MANATEE | 12081 | FRCC | 3960.16 | 2: 75230.99; 3: 9374; 4: 10708; 5: 29991; 6: 73600; 7: 1519.59; 8: 28867.66; 9: 5066.36; 10: 2945.19; 11: 12566.89; 12: 21999.2
| FLORIDA | MARION | 12083 | FRCC | 4866.1 | 2: 85293.84; 3: 2987.5; 4: 6812.4; 5: 104400; 6: 50859; 7: 1315.47; 8: 23057.73; 9: 3640.48; 10: 2433.37; 11: 34117.92; 12: 20825.44
| FLORIDA | MARTIN | 12085 | FRCC | 3397.27 | 2: 53463.84; 3: 3677.6; 4: 6425.7; 5: 44462; 6: 38068; 7: 1202.51; 8: 18924.24; 9: 3454.59; 10: 1969.88; 11: 15359.03; 12: 14667.5
| FLORIDA | MONROE | 12087 | FRCC | 486.75 | 2: 7790.888; 3: 550.47; 4: 1152; 5: 15436; 6: 8960.2; 7: 204.36; 8: 3271.01; 9: 736.67; 10: 396.05; 11: 4723.51; 12: 4600.34
| FLORIDA | NASSAU | 12089 | SERC | 6798.79 | 2: 88967.1; 3: 1575.7; 4: 6375.7; 5: 118150; 6: 34386; 7: 1447.22; 8: 18937.9; 9: 3664.33; 10: 2031.82; 11: 32114.41; 12: 17102.44
| FLORIDA | OKALOOSA | 12091 | SERC | 2158.88 | 2: 28911.7; 3: 1589.5; 4: 2244.9; 5: 34945; 6: 19916; 7: 767.54; 8: 10278.94; 9: 2496.53; 10: 1084.63; 11: 12597.87; 12: 14007.75
| FLORIDA | OKEECHOBEE | 12093 | FRCC | 3327.89 | 2: 52015.8; 3: 2629.8; 4: 3636.8; 5: 28031; 6: 27660; 7: 918.52; 8: 14356.7; 9: 2673.84; 10: 1494.37; 11: 13255.17; 12: 13622.4
| FLORIDA | ORANGE | 12095 | FRCC | 5387.53 | 2: 70974.88; 3: 2154.9; 4: 11336; 5: 211120; 6: 64190; 7: 2489.75; 8: 32799.81; 9: 4466.76; 10: 3389; 11: 57561.45; 12: 22223.89
| FLORIDA | OSCEOLA | 12097 | FRCC | 4320.51 | 2: 66308.07; 3: 2535; 4: 6670.1; 5: 105150; 6: 46758; 7: 1413.56; 8: 21694.38; 9: 3910.51; 10: 2333.59; 11: 31575.91; 12: 19182.2
| FLORIDA | PALM BEACH | 12099 | FRCC | 2853.78 | 2: 45320.57; 3: 1492.9; 4: 8751.4; 5: 158030; 6: 49119; 7: 1492.79; 8: 23706.83; 9: 3676.77; 10: 2460.17; 11: 42409.83; 12: 16208.82
| FLORIDA | PASCO | 12101 | FRCC | 6003.18 | 2: 109018.3; 3: 7131.1; 4: 8466.7; 5: 38241; 6: 56157; 7: 1334.03; 8: 24226.08; 9: 4076.74; 10: 2558.62; 11: 16120.7; 12: 19444.5
| FLORIDA | PINELLAS | 12103 | FRCC | 6642.93 | 2: 103694.6; 3: 2390.6; 4: 22185; 5: 424350; 6: 90595; 7: 3402.4; 8: 53110.61; 9: 4918.89; 10: 5297.14; 11: 101684.16; 12: 24968.29
| FLORIDA | POLK | 12105 | FRCC | 2936.81 | 2: 46334.6; 3: 3023.4; 4: 5241.1; 5: 66092; 6: 38542; 7: 1221.6; 8: 19273.44; 9: 3636.8; 10: 2055.24; 11: 22715.43; 12: 17632.29
| FLORIDA | PUTNAM | 12107 | FRCC | 3866.57 | 2: 56509.07; 3: 1549.5; 4: 3786.7; 5: 63767; 6: 25105; 7: 951.7; 8: 13908.83; 9: 2561.47; 10: 1500.48; 11: 21205.97; 12: 14246.61
| FLORIDA | ST. JOHNS | 12109 | FRCC | 3204.69 | 2: 43274.67; 3: 1311.6; 4: 3935; 5: 70411; 6: 24806; 7: 1010.44; 8: 13644.54; 9: 2645.63; 10: 1452.8; 11: 21537.59; 12: 14010.78
| FLORIDA | ST. LUCIE | 12111 | FRCC | 3045.43 | 2: 46915.12; 3: 3674.8; 4: 5431.5; 5: 26112; 6: 33629; 7: 1089.46; 8: 16783.26; 9: 3206.92; 10: 1751.97; 11: 11201.44; 12: 14057.1
| FLORIDA | SANTA ROSA | 12113 | SERC | 3415.04 | 2: 47121.38; 3: 1613.3; 4: 2881.7; 5: 48000; 6: 22885; 7: 845.58; 8: 11667.5; 9: 2674.07; 10: 1229.46; 11: 15623.7; 12: 14469.44
| FLORIDA | SARASOTA | 12115 | FRCC | 4715.67 | 2: 94236.96; 3: 9390.5; 4: 11311; 5: 18378; 6: 70562; 7: 1488.75; 8: 29750.95; 9: 5106.4; 10: 3029.03; 11: 9536.15; 12: 20888.52
| FLORIDA | SEMINOLE | 12117 | FRCC | 15188.1 | 2: 182250.7; 3: 2460.9; 4: 21946; 5: 434170; 6: 93069; 7: 4659.42; 8: 55911.1; 9: 7136.14; 10: 5771.61; 11: 108774.85; 12: 28078.17
| FLORIDA | SUMTER | 12119 | FRCC | 4051.76 | 2: 76568.75; 3: 5554.1; 4: 7147.6; 5: 36377; 6: 46928; 7: 1174.52; 8: 22195.7; 9: 3710.28; 10: 2315.36; 11: 15649.87; 12: 18127.75
| FLORIDA | SUWANNEE | 12121 | FRCC | 2308.21 | 2: 29530.85; 3: 2496.2; 4: 2150.5; 5: 10329; 6: 21326; 7: 893.5; 8: 11431.3; 9: 2696.1; 10: 1252.14; 11: 8831.74; 12: 15843.65
| FLORIDA | TAYLOR | 12123 | FRCC | 941.11 | 2: 12405.99; 3: 1319.7; 4: 1081.2; 5: 10399; 6: 14138; 7: 620.68; 8: 8181.99; 9: 1952.43; 10: 867.86; 11: 7973.46; 12: 12542.57
| FLORIDA | UNION | 12125 | FRCC | 3544.83 | 2: 44200.78; 3: 2133.2; 4: 2589.7; 5: 22178; 6: 21814; 7: 969.77; 8: 12092.09; 9: 2634.82; 10: 1309.96; 11: 12281.35; 12: 14907.6
| FLORIDA | VOLUSIA | 12127 | FRCC | 9993.95 | 2: 141422.5; 3: 1914.5; 4: 13109; 5: 248510; 6: 77873; 7: 2664.65; 8: 37706.89; 9: 4924.14; 10: 3880.02; 11: 68770.02; 12: 25831.9
| FLORIDA | WAKULLA | 12129 | FRCC | 2664.68 | 2: 34512.04; 3: 1610.1; 4: 2249.2; 5: 33147; 6: 18373; 7: 815.71; 8: 10564.84; 9: 2443.82; 10: 1158.35; 11: 12843.45; 12: 14049.16
| FLORIDA | WALTON | 12131 | SERC | 2155.64 | 2: 29146.79; 3: 1720.4; 4: 1929.8; 5: 24767; 6: 19616; 7: 747.41; 8: 10105.9; 9: 2490.62; 10: 1063.19; 11: 11078.26; 12: 14374.33
| FLORIDA | WASHINGTON | 12133 | SERC | 1959.32 | 2: 25940.4; 3: 1811.8; 4: 1452.1; 5: 11995; 6: 16418; 7: 670.74; 8: 8880.27; 9: 2306.55; 10: 942.38; 11: 7584.17; 12: 13700.79
| GEORGIA | APPLING | 13001 | SERC | 1815.96 | 2: 23163.13; 3: 2109; 4: 1555.3; 5: 8307.4; 6: 19412; 7: 830.33; 8: 10591.13; 9: 2676.44; 10: 1118.68; 11: 7342.27; 12: 16760.16
| GEORGIA | ATKINSON | 13003 | SERC | 1121.73 | 2: 14346.94; 3: 1934.2; 4: 1328.5; 5: 8077.6; 6: 18224; 7: 788.17; 8: 10080.77; 9: 2583.61; 10: 1064.38; 11: 7418.66; 12: 16499.53
| GEORGIA | BACON | 13005 | SERC | 1750.22 | 2: 22323; 3: 2147.7; 4: 1662.8; 5: 8341.1; 6: 19656; 7: 833.2; 8: 10626.98; 9: 2654.63; 10: 1121.97; 11: 7396.25; 12: 16601.4
| GEORGIA | BAKER | 13007 | SERC | 2075.29 | 2: 27052.32; 3: 2034.9; 4: 1505.1; 5: 8082; 6: 17867; 7: 815.47; 8: 10630; 9: 2632.57; 10: 1120.72; 11: 7497.54; 12: 15565.25
| GEORGIA | BALDWIN | 13009 | SERC | 3340.08 | 2: 42628.2; 3: 2425.1; 4: 2347.8; 5: 23514; 6: 24527; 7: 1169.07; 8: 14920.42; 9: 3331.08; 10: 1538.83; 11: 12052.01; 12: 20656.7
| GEORGIA | BANKS | 13011 | SERC | 6274.02 | 2: 71478.42; 3: 4045.3; 4: 3759; 5: 19452; 6: 35390; 7: 2186.02; 8: 24904.78; 9: 4983.68; 10: 2554.02; 11: 16940.86; 12: 28252.08
| GEORGIA | BARROW | 13013 | SERC | 11907.23 | 2: 126414.7; 3: 5098.3; 4: 6452.4; 5: 32076; 6: 43979; 7: 2994.91; 8: 31795.85; 9: 5577.68; 10: 3228.1; 11: 23357.05; 12: 29116.93
| GEORGIA | BARTOW | 13015 | SERC | 10452.54 | 2: 116029.6; 3: 4989.3; 4: 6029.3; 5: 45475; 6: 47866; 7: 2747.29; 8: 30496.65; 9: 5821.24; 10: 3108.73; 11: 24035.56; 12: 31192.93
| GEORGIA | BEN HILL | 13017 | SERC | 2160.17 | 2: 27810.13; 3: 2674.8; 4: 1913.6; 5: 7240.8; 6: 21638; 7: 918.78; 8: 11828.46; 9: 2982.03; 10: 1277.54; 11: 6949.59; 12: 18149.66
| GEORGIA | BERRIEN | 13019 | SERC | 2009.86 | 2: 26192.57; 3: 2589; 4: 2087.4; 5: 7628; 6: 21989; 7: 940; 8: 12250.12; 9: 2962.29; 10: 1302.65; 11: 7314.1; 12: 17718.54
| GEORGIA | BIBB | 13021 | SERC | 5373.71 | 2: 68805.15; 3: 4194.5; 4: 4346.9; 5: 11926; 6: 33878; 7: 1493.09; 8: 19117.51; 9: 3941.19; 10: 1963.17; 11: 9949.87; 12: 21942.64
| GEORGIA | BLECKLEY | 13023 | SERC | 2976.46 | 2: 36645.39; 3: 2763.2; 4: 2093.2; 5: 10898; 6: 22996; 7: 1089.19; 8: 13409.85; 9: 3239.11; 10: 1427.05; 11: 8787.5; 12: 19555.41
| GEORGIA | BRANTLEY | 13025 | SERC | 1801.42 | 2: 23787.61; 3: 1632; 4: 1525.9; 5: 15859; 6: 17576; 7: 724.45; 8: 9566.31; 9: 2337.75; 10: 1005.51; 11: 9004.15; 12: 14938.86
| GEORGIA | BROOKS | 13027 | SERC | 2274.46 | 2: 31546.12; 3: 2416.1; 4: 2087.3; 5: 8651.2; 6: 21611; 7: 839.16; 8: 11638.92; 9: 2837.9; 10: 1227.62; 11: 7937.31; 12: 16974.71
| GEORGIA | BRYAN | 13029 | SERC | 5217.75 | 2: 69726.26; 3: 1730.6; 4: 4141.1; 5: 68862; 6: 26721; 7: 1309.61; 8: 17500.68; 9: 3396.72; 10: 1813.45; 11: 24352.56; 12: 18148.71
| GEORGIA | BULLOCH | 13031 | SERC | 2919.83 | 2: 37663.3; 3: 2356.6; 4: 2050.3; 5: 14722; 6: 22812; 7: 978.51; 8: 12622; 9: 3011.26; 10: 1321.05; 11: 9795.69; 12: 18505.53
| GEORGIA | BURKE | 13033 | SERC | 3589.67 | 2: 45818.79; 3: 3533; 4: 2850; 5: 8721.4; 6: 30490; 7: 1189.85; 8: 15187.27; 9: 3387.51; 10: 1564.81; 11: 7815.81; 12: 21278.89
| GEORGIA | BUTTS | 13035 | SERC | 5324.08 | 2: 59211.86; 3: 3168.1; 4: 3128.9; 5: 24846; 6: 30266; 7: 1721.91; 8: 19150.25; 9: 3999.73; 10: 1963.81; 11: 15375.22; 12: 23579.41
| GEORGIA | CALHOUN | 13037 | SERC | 1749.31 | 2: 22105.96; 3: 2016; 4: 1373.7; 5: 8112.7; 6: 17511; 7: 843.21; 8: 10655.58; 9: 2679.23; 10: 1119.8; 11: 7603.74; 12: 15876.07
| GEORGIA | CAMDEN | 13039 | SERC | 2135.19 | 2: 30405.63; 3: 1340.4; 4: 1932.7; 5: 29669; 6: 18534; 7: 673.09; 8: 9584.97; 9: 2242.71; 10: 1003.82; 11: 11302.6; 12: 14226.81
| GEORGIA | CANDLER | 13043 | SERC | 1504.55 | 2: 19373.02; 3: 2216.1; 4: 1588.7; 5: 9220.6; 6: 20402; 7: 887.36; 8: 11425.96; 9: 2866.39; 10: 1200.18; 11: 7854.34; 12: 18082.17
| GEORGIA | CARROLL | 13045 | SERC | 9611.1 | 2: 109098; 3: 4498.2; 4: 5289.7; 5: 38915; 6: 42553; 7: 2445.04; 8: 27754.26; 9: 5227.53; 10: 2820.17; 11: 24005.39; 12: 28506.93
| GEORGIA | CATOOSA | 13047 | SERC | 9007.92 | 2: 119687.9; 3: 6995.8; 4: 7436.6; 5: 10637; 6: 50546; 7: 2273.58; 8: 30208.98; 9: 6314.64; 10: 3117.34; 11: 9899.24; 12: 30273
| GEORGIA | CHARLTON | 13049 | SERC | 1821.6 | 2: 23720; 3: 1683.2; 4: 2284.3; 5: 32028; 6: 20848; 7: 868.71; 8: 11311.91; 9: 2555.67; 10: 1211.58; 11: 13375.25; 12: 15257.35
| GEORGIA | CHATHAM | 13051 | SERC | 3082.3 | 2: 42399.32; 3: 1455.8; 4: 3468.1; 5: 56551; 6: 24263; 7: 1045.19; 8: 14377.34; 9: 2839.49; 10: 1489.28; 11: 18256.72; 12: 17510.17
| GEORGIA | CHATTAHOOCHEE | 13053 | SERC | 3951.12 | 2: 50466.64; 3: 2356.5; 4: 4110.5; 5: 65679; 6: 28969; 7: 1444.68; 8: 18452.48; 9: 3640.51; 10: 1930.13; 11: 22385.46; 12: 20958.97
| GEORGIA | CHATTOOGA | 13055 | SERC | 5495.72 | 2: 73860.98; 3: 5107.3; 4: 4563.9; 5: 17550; 6: 41390; 7: 1876.4; 8: 25218.36; 9: 5382.97; 10: 2583.46; 11: 14847.33; 12: 29286.02
| GEORGIA | CHEROKEE | 13057 | SERC | 15290.16 | 2: 154811.9; 3: 5781.2; 4: 7848.1; 5: 58474; 6: 56987; 7: 3333.41; 8: 33750.54; 9: 6400.2; 10: 3433.76; 11: 23690.56; 12: 32462.24
| GEORGIA | CLARKE | 13059 | SERC | 5985.77 | 2: 66375.51; 3: 4845; 4: 5079.6; 5: 18032; 6: 38993; 7: 2327.08; 8: 25804.69; 9: 5064.96; 10: 2679.05; 11: 15552.26; 12: 27482.49
| GEORGIA | CLAY | 13061 | SERC | 1856.96 | 2: 23720.13; 3: 2108.9; 4: 1390.1; 5: 8487.1; 6: 17884; 7: 831.14; 8: 10616.72; 9: 2712.17; 10: 1122.59; 11: 7696.09; 12: 16061.25
| GEORGIA | CLAYTON | 13063 | SERC | 8864.53 | 2: 89338.12; 3: 3171.1; 4: 9721.4; 5: 168220; 6: 48691; 7: 3519.04; 8: 35465.45; 9: 5747.05; 10: 3604.21; 11: 49785.22; 12: 28090.61
| GEORGIA | CLINCH | 13065 | SERC | 1161.1 | 2: 15081.87; 3: 1727.3; 4: 1491; 5: 15595; 6: 18042; 7: 772.57; 8: 10035.15; 9: 2434; 10: 1065.61; 11: 9561.65; 12: 15512.19
| GEORGIA | COBB | 13067 | SERC | 30120.96 | 2: 285306.7; 3: 4387.4; 4: 21017; 5: 366200; 6: 87887; 7: 6887.47; 8: 65238.35; 9: 8218.74; 10: 6504.73; 11: 99252.36; 12: 38113.06
| GEORGIA | COFFEE | 13069 | SERC | 2155.81 | 2: 27810.01; 3: 2702.9; 4: 1962.6; 5: 7368.8; 6: 21499; 7: 903.86; 8: 11659.86; 9: 2950.25; 10: 1274.22; 11: 7024.54; 12: 17701.98
| GEORGIA | COLQUITT | 13071 | SERC | 2518.08 | 2: 34886.2; 3: 2489.6; 4: 1864.9; 5: 7823.7; 6: 21519; 7: 823.64; 8: 11410.89; 9: 2898.55; 10: 1214.58; 11: 7320.52; 12: 17610.61
| GEORGIA | COLUMBIA | 13073 | SERC | 7425.97 | 2: 91870.45; 3: 5427.5; 4: 5571.3; 5: 8316.1; 6: 42357; 7: 1837.94; 8: 22738.09; 9: 4638.82; 10: 2320.18; 11: 7924.83; 12: 25388.3
| GEORGIA | COOK | 13075 | SERC | 2427.83 | 2: 32111.04; 3: 2539.1; 4: 2081.5; 5: 7679.5; 6: 21503; 7: 895.39; 8: 11842.68; 9: 2896.78; 10: 1267.72; 11: 7366.79; 12: 17423.13
| GEORGIA | COWETA | 13077 | SERC | 8592.31 | 2: 99404.27; 3: 2829.2; 4: 5332.3; 5: 81640; 6: 37899; 7: 2197.6; 8: 25423.95; 9: 4650.9; 10: 2593.57; 11: 31499.1; 12: 26003.43
| GEORGIA | CRAWFORD | 13079 | SERC | 4419.58 | 2: 56623.62; 3: 4015.2; 4: 3930.4; 5: 11276; 6: 32189; 7: 1521.97; 8: 19499.54; 9: 4025.09; 10: 2023.84; 11: 9968.14; 12: 22077.97
| GEORGIA | CRISP | 13081 | SERC | 2666.15 | 2: 34687.33; 3: 2596.9; 4: 1843.2; 5: 7561.7; 6: 22100; 7: 932.99; 8: 12138.45; 9: 3064.2; 10: 1278.65; 11: 7345.38; 12: 18663.62
| GEORGIA | DADE | 13083 | SERC | 5473.79 | 2: 70801.08; 3: 4899.6; 4: 4610.9; 5: 12874; 6: 41491; 7: 1753.78; 8: 22684.41; 9: 4614.32; 10: 2334.06; 11: 12343.28; 12: 27593.56
| GEORGIA | DAWSON | 13085 | SERC | 8779 | 2: 97866.69; 3: 5330; 4: 4971.8; 5: 20959; 6: 43621; 7: 2406.38; 8: 26825.88; 9: 5706.06; 10: 2766.63; 11: 14518.67; 12: 30084.13
| GEORGIA | DECATUR | 13087 | SERC | 2051.44 | 2: 27895.31; 3: 2282; 4: 1974.5; 5: 10737; 6: 20101; 7: 851.75; 8: 11582.06; 9: 2758.4; 10: 1234.64; 11: 8312.79; 12: 15714.02
| GEORGIA | DEKALB | 13089 | SERC | 38999.48 | 2: 350591.3; 3: 8053.7; 4: 27489; 5: 394380; 6: 118950; 7: 9760.82; 8: 87746.27; 9: 10335.86; 10: 8696.41; 11: 119035.33; 12: 46341.08
| GEORGIA | DODGE | 13091 | SERC | 2682.64 | 2: 34880.03; 3: 2912.7; 4: 2451.7; 5: 17309; 6: 23975; 7: 1063.37; 8: 13826.1; 9: 3282.96; 10: 1502.97; 11: 9759.85; 12: 19309.2
| GEORGIA | DOOLY | 13093 | SERC | 3257.24 | 2: 41106.3; 3: 2739.6; 4: 2083.3; 5: 8445; 6: 23121; 7: 1036.96; 8: 13086.45; 9: 3213.44; 10: 1376.41; 11: 8032.23; 12: 19226.22
| GEORGIA | DOUGHERTY | 13095 | SERC | 2393.9 | 2: 30750.16; 3: 2868.2; 4: 2304.4; 5: 6895.7; 6: 23580; 7: 989.82; 8: 12714.41; 9: 3200.4; 10: 1333.4; 11: 6716.15; 12: 18598.02
| GEORGIA | DOUGLAS | 13097 | SERC | 12825.55 | 2: 128664.8; 3: 4030; 4: 6809.5; 5: 75858; 6: 44460; 7: 3093.52; 8: 31033.92; 9: 5361.88; 10: 3145.95; 11: 32127.35; 12: 28354.37
| GEORGIA | EARLY | 13099 | SERC | 1927.27 | 2: 25321.57; 3: 2102.9; 4: 1468.5; 5: 8052; 6: 17921; 7: 799.87; 8: 10509.22; 9: 2649.22; 10: 1113.01; 11: 7440.46; 12: 15625.09
| GEORGIA | ECHOLS | 13101 | SERC | 933.83 | 2: 11284.74; 3: 1751.8; 4: 1401.3; 5: 11619; 6: 17391; 7: 808.93; 8: 9775.32; 9: 2407.68; 10: 1045.55; 11: 8823.36; 12: 15356.95
| GEORGIA | EFFINGHAM | 13103 | SERC | 2826.78 | 2: 36378.23; 3: 1744.8; 4: 2077.9; 5: 22923; 6: 21641; 7: 967.81; 8: 12454.85; 9: 2723.94; 10: 1317.6; 11: 10999.88; 12: 18174.83
| GEORGIA | ELBERT | 13105 | SERC | 4293.36 | 2: 55069.49; 3: 3701.9; 4: 3055.5; 5: 12666; 6: 31439; 7: 1538.08; 8: 19728.42; 9: 4330.33; 10: 2041.87; 11: 11303.23; 12: 25559.37
| GEORGIA | EMANUEL | 13107 | SERC | 2066.18 | 2: 26075.85; 3: 2296.8; 4: 1726.6; 5: 14254; 6: 21729; 7: 968.31; 8: 12220.36; 9: 3026.8; 10: 1279.19; 11: 9134.24; 12: 18966.7
| GEORGIA | EVANS | 13109 | SERC | 2560.43 | 2: 32457.42; 3: 2356.4; 4: 2129.5; 5: 10755; 6: 21687; 7: 958.81; 8: 12154.48; 9: 2921.18; 10: 1272.24; 11: 8252.65; 12: 17565.93
| GEORGIA | FANNIN | 13111 | SERC | 5386.5 | 2: 71396.21; 3: 5011.6; 4: 4132; 5: 14106; 6: 37108; 7: 1755.06; 8: 23262.72; 9: 5214.34; 10: 2488.38; 11: 11631.65; 12: 28172.32
| GEORGIA | FAYETTE | 13113 | SERC | 15317.77 | 2: 157676.1; 3: 2947.9; 4: 8110.4; 5: 138360; 6: 44812; 7: 3112.6; 8: 32040.1; 9: 5330.88; 10: 3255.76; 11: 44120.82; 12: 27485.95
| GEORGIA | FLOYD | 13115 | SERC | 7180.16 | 2: 92652.77; 3: 5283.5; 4: 4974.9; 5: 21222; 6: 43232; 7: 2088.72; 8: 26952.89; 9: 5588.25; 10: 2756.92; 11: 16545.07; 12: 29699.67
| GEORGIA | FORSYTH | 13117 | SERC | 14990.32 | 2: 144054.9; 3: 6033.5; 4: 8139.7; 5: 51048; 6: 55100; 7: 3628.26; 8: 34867.07; 9: 6188.67; 10: 3544.05; 11: 26390.13; 12: 31596.93
| GEORGIA | FRANKLIN | 13119 | SERC | 6687.25 | 2: 84073.26; 3: 4861.6; 4: 4517; 5: 16530; 6: 39171; 7: 2073; 8: 26062.15; 9: 5234.49; 10: 2696.46; 11: 14793.53; 12: 28976.57
| GEORGIA | FULTON | 13121 | SERC | 37041.84 | 2: 339035.7; 3: 7379.3; 4: 23853; 5: 348120; 6: 116150; 7: 8768.82; 8: 80259.08; 9: 10567.5; 10: 7977.77; 11: 96490.81; 12: 48199.63
| GEORGIA | GILMER | 13123 | SERC | 6372.39 | 2: 79331.55; 3: 5271.9; 4: 4342.6; 5: 16249; 6: 40159; 7: 1911.95; 8: 23802.31; 9: 5331.45; 10: 2528.85; 11: 12713.04; 12: 29065.22
| GEORGIA | GLASCOCK | 13125 | SERC | 2035.23 | 2: 24354.69; 3: 2672.7; 4: 1905.7; 5: 8886.5; 6: 24345; 7: 1188.11; 8: 14217.59; 9: 3364.58; 10: 1473.55; 11: 8151.51; 12: 21347.33
| GEORGIA | GLYNN | 13127 | SERC | 2278.01 | 2: 33419.96; 3: 1377.6; 4: 2074.9; 5: 32357; 6: 18744; 7: 695.5; 8: 10203.45; 9: 2316.25; 10: 1063.16; 11: 12227.57; 12: 14700.26
| GEORGIA | GORDON | 13129 | SERC | 7093.02 | 2: 86786.98; 3: 5245.5; 4: 4979.4; 5: 19124; 6: 42725; 7: 2164.48; 8: 26483.62; 9: 5665.06; 10: 2729.66; 11: 14427.88; 12: 29990.95
| GEORGIA | GRADY | 13131 | SERC | 1865.61 | 2: 26236.71; 3: 2084.4; 4: 1833.4; 5: 10051; 6: 18615; 7: 774.05; 8: 10885.8; 9: 2580.02; 10: 1152.23; 11: 7782.31; 12: 15008.18
| GEORGIA | GREENE | 13133 | SERC | 3837.13 | 2: 45908.58; 3: 3430.7; 4: 2819.2; 5: 12037; 6: 29758; 7: 1551.32; 8: 18560.5; 9: 4074.32; 10: 1908.23; 11: 10846.24; 12: 24316.78
| GEORGIA | GWINNETT | 13135 | SERC | 20001.59 | 2: 180560.1; 3: 8633.6; 4: 17231; 5: 171630; 6: 87891; 7: 6317.11; 8: 57026.38; 9: 8313.71; 10: 5723.28; 11: 55623.42; 12: 37965.28
| GEORGIA | HABERSHAM | 13137 | SERC | 7206.25 | 2: 93564.79; 3: 5295.4; 4: 4737.1; 5: 17348; 6: 40739; 7: 2066.45; 8: 26830.42; 9: 5496.72; 10: 2815.75; 11: 15203.03; 12: 29925.41
| GEORGIA | HALL | 13139 | SERC | 13217.41 | 2: 144904.3; 3: 6903.3; 4: 7872.7; 5: 26318; 6: 55054; 7: 3285.36; 8: 36017.87; 9: 6731.51; 10: 3676.47; 11: 19779.06; 12: 32916.03
| GEORGIA | HANCOCK | 13141 | SERC | 2781.5 | 2: 34988.82; 3: 2938; 4: 2556.4; 5: 18696; 6: 27145; 7: 1320.16; 8: 16606.49; 9: 3694.89; 10: 1720.33; 11: 11182.8; 12: 22508.07
| GEORGIA | HARALSON | 13143 | SERC | 7946.9 | 2: 97670.05; 3: 4671; 4: 5432.6; 5: 33332; 6: 42652; 7: 2277.21; 8: 27987.65; 9: 5307.92; 10: 2841.6; 11: 22767.63; 12: 28536.1
| GEORGIA | HARRIS | 13145 | SERC | 4928.35 | 2: 64975.75; 3: 2302.5; 4: 3938; 5: 61563; 6: 30089; 7: 1431.13; 8: 18868.14; 9: 3748.21; 10: 1946.33; 11: 22827.64; 12: 22023.93
| GEORGIA | HART | 13147 | SERC | 5055.75 | 2: 64749.83; 3: 3855.7; 4: 3394.6; 5: 15729; 6: 33453; 7: 1685.69; 8: 21588.9; 9: 4549.09; 10: 2221.43; 11: 13493.95; 12: 26699.33
| GEORGIA | HEARD | 13149 | SERC | 5167.38 | 2: 65411.35; 3: 3315; 4: 3585.6; 5: 28625; 6: 32625; 7: 1598.39; 8: 20233.24; 9: 4120.94; 10: 2067.25; 11: 18003.65; 12: 24279.99
| GEORGIA | HENRY | 13151 | SERC | 15649.02 | 2: 160522.2; 3: 4077.7; 4: 9016.9; 5: 131510; 6: 51454; 7: 3542.93; 8: 36342.16; 9: 6105.63; 10: 3736.03; 11: 44366.67; 12: 29799.41
| GEORGIA | HOUSTON | 13153 | SERC | 4466.74 | 2: 54753.24; 3: 3571; 4: 3268.3; 5: 9414.8; 6: 28379; 7: 1282.37; 8: 15719.25; 9: 3578.06; 10: 1668.45; 11: 8444.43; 12: 20101.69
| GEORGIA | IRWIN | 13155 | SERC | 2814.24 | 2: 37645.86; 3: 2699.5; 4: 2109.1; 5: 7156.1; 6: 22108; 7: 922.15; 8: 12335.5; 9: 3030.68; 10: 1323.16; 11: 6926.22; 12: 18181.55
| GEORGIA | JACKSON | 13157 | SERC | 10642.86 | 2: 115598.7; 3: 5389.6; 4: 6141.8; 5: 25155; 6: 44582; 7: 2918.05; 8: 31694.7; 9: 5767.2; 10: 3243.14; 11: 20265.58; 12: 30124.38
| GEORGIA | JASPER | 13159 | SERC | 4301.02 | 2: 47830.33; 3: 3850.3; 4: 3618.4; 5: 17423; 6: 32544; 7: 1801.17; 8: 20030.32; 9: 4196.79; 10: 2079.53; 11: 13301.5; 12: 23909.37
| GEORGIA | JEFF DAVIS | 13161 | SERC | 1567.04 | 2: 20237.39; 3: 2142.8; 4: 1461.7; 5: 7602.9; 6: 19345; 7: 827.88; 8: 10691.62; 9: 2750.93; 10: 1134.13; 11: 7130.62; 12: 17365.48
| GEORGIA | JEFFERSON | 13163 | SERC | 2658.25 | 2: 33279.27; 3: 2699.8; 4: 1986; 5: 9025.8; 6: 24588; 7: 1086.05; 8: 13596.46; 9: 3237.07; 10: 1410.86; 11: 7968.04; 12: 20660.39
| GEORGIA | JENKINS | 13165 | SERC | 1193.15 | 2: 15249.09; 3: 2390.5; 4: 1709.1; 5: 9172.1; 6: 21539; 7: 940.03; 8: 12014.16; 9: 3018.96; 10: 1257.32; 11: 7915.29; 12: 18946.03
| GEORGIA | JOHNSON | 13167 | SERC | 1546.92 | 2: 19460.43; 3: 2135; 4: 1635.7; 5: 14448; 6: 21399; 7: 967.97; 8: 12177.14; 9: 2949.73; 10: 1268.86; 11: 8955.93; 12: 19227.83
| GEORGIA | JONES | 13169 | SERC | 4071.77 | 2: 51787.63; 3: 4083.3; 4: 4114.7; 5: 13516; 6: 33646; 7: 1534.63; 8: 19518.54; 9: 4047.94; 10: 2001.92; 11: 10694.21; 12: 22701.39
| GEORGIA | LAMAR | 13171 | SERC | 4238.69 | 2: 50104.27; 3: 3226.9; 4: 3151.2; 5: 20503; 6: 30097; 7: 1618.31; 8: 19129.55; 9: 4016.59; 10: 1972.36; 11: 14041.59; 12: 23469.24
| GEORGIA | LANIER | 13173 | SERC | 1706.82 | 2: 21833.02; 3: 2046.6; 4: 1632.2; 5: 8769.6; 6: 19154; 7: 826.7; 8: 10574.88; 9: 2620.42; 10: 1117.9; 11: 7935.28; 12: 16377.19
| GEORGIA | LAURENS | 13175 | SERC | 2192.4 | 2: 27939.51; 3: 2628.2; 4: 2079; 5: 18301; 6: 23273; 7: 1034; 8: 13177.07; 9: 3197.18; 10: 1411.41; 11: 10091.2; 12: 19424.97
| GEORGIA | LEE | 13177 | SERC | 3104.23 | 2: 39430.68; 3: 3022; 4: 2570; 5: 7241; 6: 24502; 7: 1078.42; 8: 13698.36; 9: 3363.92; 10: 1438.2; 11: 7037.42; 12: 19111.83
| GEORGIA | LIBERTY | 13179 | SERC | 2479.03 | 2: 30799.83; 3: 1644.9; 4: 2218.9; 5: 30568; 6: 20526; 7: 924.36; 8: 11484.44; 9: 2630.26; 10: 1199.67; 11: 12444.97; 12: 16038.52
| GEORGIA | LINCOLN | 13181 | SERC | 3279.88 | 2: 40341.78; 3: 3765.8; 4: 2774.4; 5: 8893.7; 6: 30016; 7: 1414.74; 8: 17401.01; 9: 4083.17; 10: 1848.17; 11: 8423.8; 12: 24147.44
| GEORGIA | LONG | 13183 | SERC | 2764.25 | 2: 35008.04; 3: 1877.2; 4: 2070.5; 5: 21032; 6: 20593; 7: 923.38; 8: 11694.27; 9: 2732.7; 10: 1224.21; 11: 11193.07; 12: 16562.36
| GEORGIA | LOWNDES | 13185 | SERC | 2494.13 | 2: 33619.65; 3: 2342.1; 4: 2014.9; 5: 8655.3; 6: 21118; 7: 838.82; 8: 11306.96; 9: 2742.34; 10: 1194.9; 11: 7955.69; 12: 16577.92
| GEORGIA | LUMPKIN | 13187 | SERC | 8153.63 | 2: 96834.93; 3: 4971.8; 4: 4594.7; 5: 19535; 6: 41200; 7: 2188.24; 8: 25988.19; 9: 5437.72; 10: 2680.99; 11: 15208.09; 12: 29490.93
| GEORGIA | MCDUFFIE | 13189 | SERC | 5526.77 | 2: 66128.77; 3: 4166.1; 4: 3955.8; 5: 8535.1; 6: 33757; 7: 1670.54; 8: 19988.36; 9: 4288.02; 10: 2059.76; 11: 8133.81; 12: 24055.6
| GEORGIA | MCINTOSH | 13191 | SERC | 2198.65 | 2: 32326.74; 3: 1438.4; 4: 2093.7; 5: 31892; 6: 18984; 7: 708.93; 8: 10423.38; 9: 2367.79; 10: 1083.33; 11: 12014.01; 12: 14885.9
| GEORGIA | MACON | 13193 | SERC | 3472.9 | 2: 41842.21; 3: 3058.6; 4: 2464.9; 5: 9345.9; 6: 25503; 7: 1238.41; 8: 14920.64; 9: 3436.86; 10: 1586.32; 11: 8724.34; 12: 20237.99
| GEORGIA | MADISON | 13195 | SERC | 6068.86 | 2: 71827.26; 3: 4117.1; 4: 3616.5; 5: 15808; 6: 34814; 7: 1938.1; 8: 22938.18; 9: 4774.75; 10: 2374.01; 11: 14408.38; 12: 27484.78
| GEORGIA | MARION | 13197 | SERC | 1957.05 | 2: 21530.07; 3: 2571.6; 4: 1825.2; 5: 12214; 6: 22477; 7: 1208.44; 8: 13294.43; 9: 3223.13; 10: 1434.31; 11: 9600.22; 12: 19683.14
| GEORGIA | MERIWETHER | 13199 | SERC | 3906.37 | 2: 49593.45; 3: 3118.8; 4: 3470.9; 5: 31549; 6: 31957; 7: 1612.76; 8: 20474.76; 9: 4146.52; 10: 2095.36; 11: 17507.7; 12: 24254.27
| GEORGIA | MILLER | 13201 | SERC | 2306.33 | 2: 30272.96; 3: 2129.1; 4: 1570; 5: 8328.7; 6: 18102; 7: 809.34; 8: 10623.37; 9: 2640.37; 10: 1133.13; 11: 7614.61; 12: 15575.64
| GEORGIA | MITCHELL | 13205 | SERC | 2431.79 | 2: 32665.8; 3: 2840.3; 4: 2228.3; 5: 7212.9; 6: 23638; 7: 944.04; 8: 12681.06; 9: 3182.69; 10: 1331.52; 11: 6822.91; 12: 18506.98
| GEORGIA | MONROE | 13207 | SERC | 4102.13 | 2: 48268.7; 3: 3606.1; 4: 3380.7; 5: 15699; 6: 31211; 7: 1616.83; 8: 19024.8; 9: 4022.43; 10: 1961.31; 11: 12221.64; 12: 23005.17
| GEORGIA | MONTGOMERY | 13209 | SERC | 2616.56 | 2: 32591.64; 3: 2614.4; 4: 2066; 5: 8367.7; 6: 22446; 7: 1002.2; 8: 12483.29; 9: 3061.01; 10: 1317.97; 11: 7390.83; 12: 18503.99
| GEORGIA | MORGAN | 13211 | SERC | 5933.16 | 2: 66539.37; 3: 4250.9; 4: 4292.9; 5: 17407; 6: 35964; 7: 2117.47; 8: 23747.05; 9: 4694.33; 10: 2444.29; 11: 14511.5; 12: 26253.8
| GEORGIA | MURRAY | 13213 | SERC | 6438.59 | 2: 84760.73; 3: 4905.4; 4: 4214.4; 5: 11987; 6: 37983; 7: 1709.92; 8: 22510.21; 9: 5173.16; 10: 2342.98; 11: 10357.41; 12: 27607.8
| GEORGIA | MUSCOGEE | 13215 | SERC | 4130 | 2: 52925.69; 3: 2382.1; 4: 4454; 5: 73129; 6: 29628; 7: 1482.73; 8: 19001.12; 9: 3707.95; 10: 1989.24; 11: 24050.07; 12: 21079.76
| GEORGIA | NEWTON | 13217 | SERC | 11362.33 | 2: 118357.2; 3: 4821.3; 4: 6048.5; 5: 48275; 6: 42829; 7: 2629.5; 8: 27390.54; 9: 5030.49; 10: 2826.1; 11: 22515.55; 12: 26949.1
| GEORGIA | OCONEE | 13219 | SERC | 7548.37 | 2: 83439.7; 3: 4509.1; 4: 4713.7; 5: 18935; 6: 37049; 7: 2248.1; 8: 24850.51; 9: 4901.62; 10: 2575.23; 11: 15909.23; 12: 26803.6
| GEORGIA | OGLETHORPE | 13221 | SERC | 4638.9 | 2: 55718.51; 3: 3715; 4: 3018.8; 5: 11866; 6: 31481; 7: 1659.48; 8: 19932.2; 9: 4394.55; 10: 2059.11; 11: 11116.76; 12: 25574.81
| GEORGIA | PAULDING | 13223 | SERC | 13845.55 | 2: 143536.1; 3: 4885.9; 4: 7295.3; 5: 72975; 6: 48137; 7: 3315.18; 8: 34368.35; 9: 6076.69; 10: 3479.46; 11: 33672.49; 12: 30363.28
| GEORGIA | PEACH | 13225 | SERC | 7051.37 | 2: 84929.9; 3: 4583; 4: 5105.1; 5: 10255; 6: 34504; 7: 1744.14; 8: 21007.27; 9: 4402.29; 10: 2241.99; 11: 9239.29; 12: 21962.5
| GEORGIA | PICKENS | 13227 | SERC | 7646.38 | 2: 86676.16; 3: 4567.5; 4: 4428.9; 5: 23730; 6: 40247; 7: 2190.6; 8: 24831.7; 9: 5265.94; 10: 2552.34; 11: 15194.87; 12: 28760.97
| GEORGIA | PIERCE | 13229 | SERC | 1876.37 | 2: 23846.47; 3: 1845.2; 4: 1667.4; 5: 13521; 6: 18464; 7: 815.04; 8: 10358.24; 9: 2512.91; 10: 1088.96; 11: 8773.6; 12: 15718.87
| GEORGIA | PIKE | 13231 | SERC | 5680.28 | 2: 69850.32; 3: 3043.4; 4: 4014.4; 5: 44674; 6: 32278; 7: 1734.4; 8: 21327.83; 9: 4184.09; 10: 2187.33; 11: 20153.45; 12: 24039.79
| GEORGIA | POLK | 13233 | SERC | 9308.44 | 2: 103518; 3: 5014.8; 4: 5650.8; 5: 36300; 6: 45222; 7: 2698.32; 8: 30007.65; 9: 5804.23; 10: 3051.41; 11: 23878.96; 12: 30295.19
| GEORGIA | PULASKI | 13235 | SERC | 3107.17 | 2: 38455.21; 3: 2725.5; 4: 1954.2; 5: 9476.5; 6: 22439; 7: 1037.16; 8: 12836.15; 9: 3153.1; 10: 1376.66; 11: 8325.29; 12: 19127.64
| GEORGIA | PUTNAM | 13237 | SERC | 2876.52 | 2: 35562.68; 3: 3066.2; 4: 2583.4; 5: 13715; 6: 27519; 7: 1364.29; 8: 16866.81; 9: 3734.7; 10: 1739.27; 11: 10806.22; 12: 22592.93
| GEORGIA | QUITMAN | 13239 | SERC | 888.32 | 2: 10685.64; 3: 1980.1; 4: 1411.4; 5: 11088; 6: 18468; 7: 890.73; 8: 10714.64; 9: 2638.06; 10: 1124.61; 11: 8993.29; 12: 16631.44
| GEORGIA | RABUN | 13241 | SERC | 6009.99 | 2: 83789.15; 3: 5062.7; 4: 4932.1; 5: 20020; 6: 39981; 7: 1916.86; 8: 26724.2; 9: 5349.69; 10: 2793.44; 11: 16136.62; 12: 29141.21
| GEORGIA | RANDOLPH | 13243 | SERC | 2065.35 | 2: 25161.75; 3: 2210.2; 4: 1577.2; 5: 9498.5; 6: 18818; 7: 948.43; 8: 11554.54; 9: 2855.01; 10: 1216.4; 11: 8336.13; 12: 16640.36
| GEORGIA | RICHMOND | 13245 | SERC | 5956.61 | 2: 73715.27; 3: 4707.7; 4: 4762.7; 5: 8093.8; 6: 37765; 7: 1624.71; 8: 20106.41; 9: 4179; 10: 2052.36; 11: 7717.52; 12: 23710.39
| GEORGIA | ROCKDALE | 13247 | SERC | 10264.92 | 2: 103213.5; 3: 3749.6; 4: 6070.9; 5: 77771; 6: 39638; 7: 2770.23; 8: 27854.54; 9: 4955.59; 10: 2863.53; 11: 29574.16; 12: 26477.37
| GEORGIA | SCHLEY | 13249 | SERC | 2232.25 | 2: 26632.91; 3: 2495.6; 4: 1735.8; 5: 9868; 6: 22376; 7: 1084.69; 8: 12941.46; 9: 3142.65; 10: 1367.79; 11: 8818.3; 12: 19545.56
| GEORGIA | SCREVEN | 13251 | SERC | 1743.21 | 2: 22508.95; 3: 2108; 4: 1745.7; 5: 11447; 6: 22498; 7: 989.71; 8: 12779.45; 9: 2891.68; 10: 1339.36; 11: 8847.35; 12: 19715.39
| GEORGIA | SEMINOLE | 13253 | SERC | 1758.82 | 2: 23698.32; 3: 1950.3; 4: 1477.1; 5: 8682.3; 6: 17039; 7: 739.28; 8: 9961.07; 9: 2478.36; 10: 1058.92; 11: 7568.49; 12: 14730.76
| GEORGIA | SPALDING | 13255 | SERC | 7062.74 | 2: 82756.67; 3: 3048.8; 4: 4511; 5: 57079; 6: 34636; 7: 1977.8; 8: 23174.65; 9: 4403.8; 10: 2366.06; 11: 23836.16; 12: 25126.45
| GEORGIA | STEPHENS | 13257 | SERC | 5472.88 | 2: 70211.17; 3: 4297.4; 4: 3834.1; 5: 17698; 6: 36461; 7: 1910.65; 8: 24511.58; 9: 5031.2; 10: 2517.19; 11: 15499.41; 12: 28688.7
| GEORGIA | STEWART | 13259 | SERC | 1529.03 | 2: 17666.07; 3: 2122.9; 4: 1553.5; 5: 14409; 6: 19463; 7: 997.21; 8: 11521.5; 9: 2805.92; 10: 1225.34; 11: 10097.43; 12: 17364.56
| GEORGIA | SUMTER | 13261 | SERC | 3045.43 | 2: 36903.54; 3: 2845.7; 4: 2035.8; 5: 8303.4; 6: 23318; 7: 1078.52; 8: 13069.16; 9: 3315; 10: 1381.52; 11: 7826.17; 12: 19403.52
| GEORGIA | TALBOT | 13263 | SERC | 1827.03 | 2: 22873.74; 3: 2804.4; 4: 2493.5; 5: 17378; 6: 25889; 7: 1281.94; 8: 16049.41; 9: 3574.47; 10: 1672.68; 11: 12305.65; 12: 21286.64
| GEORGIA | TALIAFERRO | 13265 | SERC | 1475.11 | 2: 17386.54; 3: 2954.8; 4: 2040.6; 5: 9681; 6: 26165; 7: 1362.41; 8: 16058.16; 9: 3777.71; 10: 1660.68; 11: 9152.36; 12: 23263.44
| GEORGIA | TATTNALL | 13267 | SERC | 2023.54 | 2: 26384.56; 3: 2280.5; 4: 1849.5; 5: 10227; 6: 21184; 7: 901.12; 8: 11749.45; 9: 2864.27; 10: 1232.88; 11: 8269.5; 12: 17623.13
| GEORGIA | TAYLOR | 13269 | SERC | 2616.94 | 2: 30641.16; 3: 2965.5; 4: 2373.7; 5: 11627; 6: 25416; 7: 1320.41; 8: 15460.41; 9: 3544.28; 10: 1639.51; 11: 10065.7; 12: 20888.12
| GEORGIA | TELFAIR | 13271 | SERC | 1730.89 | 2: 21720.92; 3: 2701.8; 4: 1907.7; 5: 7686.9; 6: 21580; 7: 956.66; 8: 12005.19; 9: 3034.81; 10: 1311.89; 11: 7102.21; 12: 18300.03
| GEORGIA | TERRELL | 13273 | SERC | 1779.92 | 2: 22263.41; 3: 2436.3; 4: 1598.4; 5: 7624.9; 6: 20823; 7: 933.16; 8: 11672.07; 9: 3068.81; 10: 1224.81; 11: 7208.49; 12: 18563.53
| GEORGIA | THOMAS | 13275 | SERC | 1113.95 | 2: 15687.33; 3: 2509.4; 4: 2119.2; 5: 10357; 6: 22299; 7: 831.51; 8: 11709.86; 9: 2879.59; 10: 1240.63; 11: 7917.37; 12: 17231.95
| GEORGIA | TIFT | 13277 | SERC | 2500.05 | 2: 34498.88; 3: 2627.5; 4: 2033.8; 5: 7183.3; 6: 22082; 7: 867.67; 8: 11973.23; 9: 2968.39; 10: 1271.17; 11: 7014.08; 12: 17924.08
| GEORGIA | TOOMBS | 13279 | SERC | 1989 | 2: 25631.47; 3: 2294.1; 4: 1683.4; 5: 8190.1; 6: 20512; 7: 883.27; 8: 11382.28; 9: 2872.33; 10: 1199.83; 11: 7364.77; 12: 17823.28
| GEORGIA | TOWNS | 13281 | SERC | 4785.09 | 2: 62139.14; 3: 4015.9; 4: 3621.3; 5: 23730; 6: 34650; 7: 1739.86; 8: 22593.74; 9: 4880.36; 10: 2339.83; 11: 15345.06; 12: 27818.13
| GEORGIA | TREUTLEN | 13283 | SERC | 1095.24 | 2: 13653.07; 3: 2129.6; 4: 1532.8; 5: 13405; 6: 20071; 7: 927.78; 8: 11565.55; 9: 2924.55; 10: 1215.76; 11: 8729.72; 12: 18413.45
| GEORGIA | TROUP | 13285 | SERC | 5247.47 | 2: 70042.41; 3: 3055.1; 4: 3721.1; 5: 40506; 6: 32374; 7: 1505.34; 8: 20093.09; 9: 4008.7; 10: 2060.21; 11: 20710.57; 12: 23873.59
| GEORGIA | TURNER | 13287 | SERC | 2164.64 | 2: 27961.41; 3: 2625.3; 4: 1916.5; 5: 7098.7; 6: 21897; 7: 927.12; 8: 11975.94; 9: 3029.65; 10: 1273.53; 11: 6943.08; 12: 18252.54
| GEORGIA | TWIGGS | 13289 | SERC | 3980.5 | 2: 50982.93; 3: 3762.6; 4: 3952.5; 5: 16101; 6: 30976; 7: 1508.01; 8: 19314.84; 9: 3909.63; 10: 1998.93; 11: 10188.37; 12: 21590.6
| GEORGIA | UNION | 13291 | SERC | 6231.76 | 2: 82786.79; 3: 5078.9; 4: 4484; 5: 15093; 6: 39866; 7: 1889.22; 8: 25097.66; 9: 5374.07; 10: 2600.06; 11: 12432.74; 12: 29036.79
| GEORGIA | UPSON | 13293 | SERC | 2980.73 | 2: 36829.17; 3: 3026.6; 4: 2698; 5: 16777; 6: 27636; 7: 1384.25; 8: 17103.42; 9: 3736.59; 10: 1778; 11: 12755.04; 12: 22165.12
| GEORGIA | WALKER | 13295 | SERC | 6465.3 | 2: 85633.95; 3: 4808.1; 4: 4617; 5: 13115; 6: 41072; 7: 1740.02; 8: 23046.8; 9: 4662.13; 10: 2373.04; 11: 12415.47; 12: 27655.54
| GEORGIA | WALTON | 13297 | SERC | 11076.17 | 2: 118586.6; 3: 5291.2; 4: 6006.9; 5: 29751; 6: 43563; 7: 2686.04; 8: 28758.04; 9: 5358.04; 10: 2957.91; 11: 19800.23; 12: 27998.1
| GEORGIA | WARE | 13299 | SERC | 1678.39 | 2: 22057.15; 3: 1742.2; 4: 1633.1; 5: 18508; 6: 18679; 7: 774.44; 8: 10177.62; 9: 2450.44; 10: 1081.65; 11: 10152.65; 12: 15472.67
| GEORGIA | WARREN | 13301 | SERC | 2559.91 | 2: 30936.33; 3: 3149.5; 4: 2391; 5: 8766.2; 6: 27101; 7: 1329.32; 8: 16064.69; 9: 3717.23; 10: 1668.25; 11: 8260.64; 12: 22654.19
| GEORGIA | WASHINGTON | 13303 | SERC | 1888.48 | 2: 23190.75; 3: 2757.5; 4: 2022.4; 5: 11341; 6: 24641; 7: 1135.47; 8: 13943.71; 9: 3313.01; 10: 1460.71; 11: 8601.43; 12: 20756.73
| GEORGIA | WAYNE | 13305 | SERC | 1945.76 | 2: 25191.83; 3: 1913.3; 4: 1609.1; 5: 11826; 6: 19146; 7: 794.41; 8: 10285.2; 9: 2513.62; 10: 1078.29; 11: 8389.62; 12: 15896.63
| GEORGIA | WEBSTER | 13307 | SERC | 1516.79 | 2: 18148.35; 3: 2381.8; 4: 1511.3; 5: 9708.6; 6: 20847; 7: 1003.31; 8: 12004.55; 9: 3143.69; 10: 1258.03; 11: 8299.52; 12: 19159.42
| GEORGIA | WHEELER | 13309 | SERC | 2232.04 | 2: 26898.39; 3: 2501.8; 4: 1810.8; 5: 8159.1; 6: 21640; 7: 990.95; 8: 11941.98; 9: 3011.92; 10: 1261.13; 11: 7195.03; 12: 18440.72
| GEORGIA | WHITE | 13311 | SERC | 6662.52 | 2: 84364.6; 3: 5174.3; 4: 4515.3; 5: 16883; 6: 39808; 7: 2018.91; 8: 25564.62; 9: 5411.42; 10: 2705.51; 11: 14285.47; 12: 29416.12
| GEORGIA | WHITFIELD | 13313 | SERC | 6826.49 | 2: 88897.91; 3: 5802.3; 4: 5078.1; 5: 11913; 6: 43595; 7: 1893.88; 8: 24663.04; 9: 5597.06; 10: 2562.31; 11: 10568.62; 12: 29017.07
| GEORGIA | WILCOX | 13315 | SERC | 2368.55 | 2: 29698.79; 3: 2583.6; 4: 1845.4; 5: 7759.8; 6: 21520; 7: 967.09; 8: 12126.17; 9: 3046.65; 10: 1296.93; 11: 7277.68; 12: 18520.01
| GEORGIA | WILKES | 13317 | SERC | 3062.85 | 2: 36749.34; 3: 3430.2; 4: 2496; 5: 9750.6; 6: 29152; 7: 1468.1; 8: 17614.89; 9: 4099.19; 10: 1829.57; 11: 9228.69; 12: 24484.17
| GEORGIA | WILKINSON | 13319 | SERC | 2003.23 | 2: 25010.14; 3: 2261.9; 4: 2249.1; 5: 24618; 6: 23658; 7: 1128.05; 8: 14083.61; 9: 3161.11; 10: 1458.85; 11: 11922.89; 12: 19771.55
| GEORGIA | WORTH | 13321 | SERC | 2890.87 | 2: 37944.78; 3: 3349; 4: 2789.8; 5: 6970.1; 6: 26600; 7: 1139.55; 8: 14957.44; 9: 3529.23; 10: 1573.87; 11: 6836.4; 12: 19657.73
| HAWAII | HAWAII | 15001 | HICC | bar: 13
| HAWAII | HONOLULU | 15003 | HICC | bar: 13
| HAWAII | KALAWAO | 15005 | HICC | bar: 13
| HAWAII | KAUAI | 15007 | HICC | bar: 13
| HAWAII | MAUI | 15009 | HICC | bar: 13
| IDAHO | ADA | 16001 | WECC | 4348.95 | 2: 38878.64; 3: 6067.4; 4: 3571.3; 5: 1543.3; 6: 19038; 7: 1384.02; 8: 12372.85; 9: 4872.71; 10: 1296.75; 11: 1509.98; 12: 12605.07
| IDAHO | ADAMS | 16003 | WECC | 2613.77 | 2: 18769.6; 3: 3035.5; 4: 816.41; 5: 1464.8; 6: 11689; 7: 856.04; 8: 6147.22; 9: 3233.12; 10: 647.66; 11: 1438.77; 12: 11095.36
| IDAHO | BANNOCK | 16005 | WECC | 2498.87 | 2: 17682.49; 3: 2723.5; 4: 949.32; 5: 1001.6; 6: 9797.1; 7: 740.49; 8: 5239.85; 9: 2605.53; 10: 548.06; 11: 959.19; 12: 8318.45
| IDAHO | BEAR LAKE | 16007 | WECC | 2362.96 | 2: 14892.46; 3: 2483.1; 4: 675.69; 5: 1290.9; 6: 9230.3; 7: 739.4; 8: 4660.04; 9: 2502.93; 10: 488.92; 11: 1135.34; 12: 8327.59
| IDAHO | BENEWAH | 16009 | WECC | 2112.52 | 2: 16003.2; 3: 1783.6; 4: 731.51; 5: 750.83; 6: 5615.7; 7: 490.19; 8: 3713.37; 9: 1736.37; 10: 393.24; 11: 664.64; 12: 4597.15
| IDAHO | BINGHAM | 16011 | WECC | 3145.76 | 2: 24048.12; 3: 2837.3; 4: 984.79; 5: 995.98; 6: 10184; 7: 706.78; 8: 5403.09; 9: 2683.77; 10: 564.92; 11: 960.12; 12: 8444.06
| IDAHO | BLAINE | 16013 | WECC | 2693.29 | 2: 18272.17; 3: 3342.7; 4: 875.63; 5: 1681; 6: 12453; 7: 1003.69; 8: 6809.34; 9: 3612.61; 10: 704.93; 11: 1654.88; 12: 11712.09
| IDAHO | BOISE | 16015 | WECC | 2490.24 | 2: 18481.19; 3: 2969.6; 4: 786.34; 5: 1504.9; 6: 11721; 7: 838.92; 8: 6226.03; 9: 3268.22; 10: 643.39; 11: 1477.37; 12: 11141.08
| IDAHO | BONNER | 16017 | WECC | 1596.85 | 2: 13360.76; 3: 1578.9; 4: 628.6; 5: 1398.7; 6: 5189.4; 7: 390.05; 8: 3263.48; 9: 1517.55; 10: 343.29; 11: 805.15; 12: 4179.81
| IDAHO | BONNEVILLE | 16019 | WECC | 3617.44 | 2: 27028.53; 3: 4729.3; 4: 1388.2; 5: 1911.3; 6: 17411; 7: 1193.79; 8: 8919.68; 9: 4665.74; 10: 927.33; 11: 1796.27; 12: 15416.69
| IDAHO | BOUNDARY | 16021 | WECC | 1468.7 | 2: 11671.79; 3: 1389.5; 4: 538.99; 5: 1604.4; 6: 4717.8; 7: 361.84; 8: 2875.57; 9: 1377.93; 10: 302.28; 11: 831.26; 12: 3914.78
| IDAHO | BUTTE | 16023 | WECC | 2183.64 | 2: 17991.41; 3: 3125.1; 4: 695.75; 5: 1807.4; 6: 11884; 7: 757.09; 8: 6237.81; 9: 3499.68; 10: 642.17; 11: 1770.23; 12: 11595.8
| IDAHO | CAMAS | 16025 | WECC | 2469.12 | 2: 17609.82; 3: 2885.7; 4: 683.55; 5: 1510.1; 6: 11429; 7: 846.44; 8: 6036.87; 9: 3259.76; 10: 622.65; 11: 1490.03; 12: 11089.28
| IDAHO | CANYON | 16027 | WECC | 3864.88 | 2: 37444.29; 3: 4102.9; 4: 2296.2; 5: 1543.3; 6: 14387; 7: 973.18; 8: 9428.46; 9: 3903.17; 10: 980.27; 11: 1515.16; 12: 11525.16
| IDAHO | CARIBOU | 16029 | WECC | 2510.95 | 2: 18126.4; 3: 2682.2; 4: 882.05; 5: 1163.5; 6: 9676.9; 7: 724.09; 8: 5227.16; 9: 2641.11; 10: 548.89; 11: 1075.39; 12: 8397.75
| IDAHO | CASSIA | 16031 | WECC | 2693.7 | 2: 19872; 3: 2602.7; 4: 813.6; 5: 886.75; 6: 9801.4; 7: 710.18; 8: 5239.17; 9: 2573.06; 10: 543.38; 11: 848.11; 12: 8469.4
| IDAHO | CLARK | 16033 | WECC | 1900.67 | 2: 13909.59; 3: 3309.7; 4: 767.28; 5: 2057.8; 6: 12227; 7: 872.3; 8: 6383.74; 9: 3625.98; 10: 657.73; 11: 1982.05; 12: 11836.4
| IDAHO | CLEARWATER | 16035 | WECC | 1133.15 | 2: 8316.665; 3: 1562.1; 4: 411.83; 5: 920.84; 6: 5267.3; 7: 432.81; 8: 3176.55; 9: 1683.26; 10: 327.61; 11: 643.84; 12: 4860.76
| IDAHO | CUSTER | 16037 | WECC | 1867.84 | 2: 14440.81; 3: 2900.7; 4: 664.58; 5: 1718.3; 6: 11391; 7: 764.51; 8: 5910.65; 9: 3263.97; 10: 610.47; 11: 1559.29; 12: 11072.79
| IDAHO | ELMORE | 16039 | WECC | 3778.5 | 2: 29933.86; 3: 4061.5; 4: 1516.8; 5: 1529.7; 6: 14426; 7: 1052.2; 8: 8335.73; 9: 3893.79; 10: 867.62; 11: 1502.27; 12: 11830.33
| IDAHO | FRANKLIN | 16041 | WECC | 2980.39 | 2: 19172.28; 3: 2571; 4: 815.81; 5: 1135.4; 6: 9348.3; 7: 781.9; 8: 5029.81; 9: 2549.13; 10: 529.35; 11: 1049; 12: 8241.03
| IDAHO | FREMONT | 16043 | WECC | 3073.24 | 2: 22481.41; 3: 3981; 4: 898.38; 5: 1927.9; 6: 15413; 7: 1054.92; 8: 7716.96; 9: 4300.39; 10: 790.04; 11: 1721.85; 12: 14782.89
| IDAHO | GEM | 16045 | WECC | 2984.72 | 2: 22306.48; 3: 3037.4; 4: 934.24; 5: 1492.9; 6: 11925; 7: 872.72; 8: 6522.29; 9: 3295.28; 10: 674.88; 11: 1472.52; 12: 11156.81
| IDAHO | GOODING | 16047 | WECC | 3014.11 | 2: 23409.38; 3: 3234.4; 4: 982.75; 5: 1539.9; 6: 12225; 7: 897.08; 8: 6967.23; 9: 3493.1; 10: 720.74; 11: 1510.78; 12: 11297.27
| IDAHO | IDAHO | 16049 | WECC | 1400.25 | 2: 10502.93; 3: 1828.8; 4: 476.1; 5: 890.64; 6: 5975.4; 7: 472.45; 8: 3543.75; 9: 1886.16; 10: 368.8; 11: 654.48; 12: 5337.8
| IDAHO | JEFFERSON | 16051 | WECC | 3980.31 | 2: 25911.01; 3: 4153.1; 4: 1076.8; 5: 1695; 6: 15923; 7: 1251.78; 8: 8148.86; 9: 4381.69; 10: 839.53; 11: 1618.34; 12: 14924.26
| IDAHO | JEROME | 16053 | WECC | 5137.28 | 2: 38495.54; 3: 3795.6; 4: 1627.7; 5: 1579.2; 6: 13354; 7: 1128.84; 8: 8458.8; 9: 3820.61; 10: 878.45; 11: 1544.85; 12: 11451.82
| IDAHO | KOOTENAI | 16055 | WECC | 4367.88 | 2: 45947.77; 3: 3727.2; 4: 2556.8; 5: 829.67; 6: 10110; 7: 818.62; 8: 8611.47; 9: 2997.46; 10: 925.3; 11: 701.71; 12: 5699.28
| IDAHO | LATAH | 16057 | WECC | 1820.04 | 2: 13786.02; 3: 1849.8; 4: 650.01; 5: 706.57; 6: 5856; 7: 486.41; 8: 3684.31; 9: 1789.48; 10: 387.67; 11: 635.76; 12: 4845.48
| IDAHO | LEMHI | 16059 | WECC | 1737.1 | 2: 14918.83; 3: 3139.4; 4: 675.42; 5: 1880.1; 6: 11971; 7: 716.8; 8: 6156.11; 9: 3511.16; 10: 633.78; 11: 1690.89; 12: 11791.2
| IDAHO | LEWIS | 16061 | WECC | 2694.44 | 2: 19636.64; 3: 1833.1; 4: 766.91; 5: 711.57; 6: 5904.4; 7: 548.22; 8: 3995.31; 9: 1860.89; 10: 414.5; 11: 622.38; 12: 5064.24
| IDAHO | LINCOLN | 16063 | WECC | 3844.52 | 2: 24726.62; 3: 3379.6; 4: 1041.3; 5: 1568.2; 6: 12392; 7: 1085.42; 8: 6981.04; 9: 3536.32; 10: 726.1; 11: 1539.32; 12: 11268.9
| IDAHO | MADISON | 16065 | WECC | 3394.85 | 2: 24020.63; 3: 4077.6; 4: 1057; 5: 2030.3; 6: 15789; 7: 1152.72; 8: 8156.22; 9: 4397.12; 10: 836.87; 11: 1808.36; 12: 15014.47
| IDAHO | MINIDOKA | 16067 | WECC | 3335.88 | 2: 22642.14; 3: 3360; 4: 948.87; 5: 1727.2; 6: 12405; 7: 1015.53; 8: 6892.9; 9: 3600.87; 10: 713.42; 11: 1696.41; 12: 11588.84
| IDAHO | NEZ PERCE | 16069 | WECC | 1962.5 | 2: 14422.2; 3: 1925.2; 4: 770.15; 5: 673.9; 6: 6129.1; 7: 551.18; 8: 4050.57; 9: 1887.11; 10: 421.51; 11: 614.74; 12: 5087.99
| IDAHO | ONEIDA | 16071 | WECC | 2852.39 | 2: 21677.7; 3: 2763.1; 4: 931.96; 5: 971.9; 6: 9855.6; 7: 704.4; 8: 5353.33; 9: 2633.87; 10: 557.6; 11: 930.62; 12: 8363.49
| IDAHO | OWYHEE | 16073 | WECC | 3018.89 | 2: 26328.03; 3: 3403.9; 4: 1029.7; 5: 1590.6; 6: 13065; 7: 788.46; 8: 6876.2; 9: 3399.3; 10: 712.81; 11: 1539; 12: 11292.75
| IDAHO | PAYETTE | 16075 | WECC | 3359.89 | 2: 26403.81; 3: 3228.2; 4: 1224; 5: 1518.4; 6: 12496; 7: 926.33; 8: 7279.62; 9: 3447.66; 10: 756.48; 11: 1496.7; 12: 11298.14
| IDAHO | POWER | 16077 | WECC | 2620.15 | 2: 18976.96; 3: 2671.1; 4: 854.02; 5: 928.88; 6: 9714.7; 7: 719.69; 8: 5212.47; 9: 2607.49; 10: 542.62; 11: 899.11; 12: 8384.55
| IDAHO | SHOSHONE | 16079 | WECC | 1440.89 | 2: 12135.64; 3: 1762.8; 4: 679.21; 5: 1272.2; 6: 5738.2; 7: 452.57; 8: 3811.71; 9: 1761.17; 10: 397.35; 11: 740.38; 12: 4699.54
| IDAHO | TETON | 16081 | WECC | 3510.19 | 2: 23519.25; 3: 4022.2; 4: 958.92; 5: 2834.1; 6: 15707; 7: 1197.47; 8: 8023.4; 9: 4440.1; 10: 824.36; 11: 2098.14; 12: 15142.77
| IDAHO | TWIN FALLS | 16083 | WECC | 2673.28 | 2: 21508.14; 3: 3238.2; 4: 994.36; 5: 1586.1; 6: 12160; 7: 842.27; 8: 6776.55; 9: 3397.26; 10: 700.26; 11: 1543.28; 12: 11044.83
| IDAHO | VALLEY | 16085 | WECC | 2071.89 | 2: 15686.44; 3: 2944; 4: 706.83; 5: 1529.7; 6: 11442; 7: 780.2; 8: 5906.96; 9: 3223.73; 10: 615.21; 11: 1452.85; 12: 11029.51
| IDAHO | WASHINGTON | 16087 | WECC | 3584.01 | 2: 24848.59; 3: 3368.5; 4: 1083.9; 5: 1488.1; 6: 12542; 7: 998.33; 8: 6921.62; 9: 3414.13; 10: 729.17; 11: 1468.64; 12: 11330.49
| ILLINOIS | ADAMS | 17001 | SERC | 4102.71 | 2: 53138.47; 3: 6792.5; 4: 2475.5; 5: 8386; 6: 30873; 7: 1330.96; 8: 17238.61; 9: 6196.4; 10: 1772.42; 11: 8354.5; 12: 26644.19
| ILLINOIS | ALEXANDER | 17003 | SERC | 3411.09 | 2: 44488.75; 3: 4642.6; 4: 2504.2; 5: 8104.2; 6: 27223; 7: 1208.62; 8: 15763.28; 9: 4837.82; 10: 1655.66; 11: 8032.39; 12: 23231.49
| ILLINOIS | BOND | 17005 | SERC | 4281.45 | 2: 52890.36; 3: 5881.6; 4: 2389.5; 5: 9919.5; 6: 30856; 7: 1461.6; 8: 18055.69; 9: 5860.43; 10: 1873.02; 11: 9796.4; 12: 27584.91
| ILLINOIS | BOONE | 17007 | RFC | 8756.33 | 2: 95567.77; 3: 8726.9; 4: 4741; 5: 43052; 6: 37959; 7: 2483.72; 8: 27107.7; 9: 7222.67; 10: 2743.03; 11: 29231.11; 12: 28312.08
| ILLINOIS | BROWN | 17009 | SERC | 4223.66 | 2: 50028.89; 3: 5782.9; 4: 2188.2; 5: 10214; 6: 28613; 7: 1431.51; 8: 16956.15; 9: 5935.16; 10: 1768.27; 11: 10151.33; 12: 26447.52
| ILLINOIS | BUREAU | 17011 | SERC | 5571.17 | 2: 66807.27; 3: 6949.5; 4: 2929.6; 5: 19897; 6: 32147; 7: 1748.83; 8: 20971.29; 9: 6438.67; 10: 2151.69; 11: 18347.22; 12: 27376.32
| ILLINOIS | CALHOUN | 17013 | SERC | 5267.52 | 2: 64512.88; 3: 7428.8; 4: 3108.1; 5: 10251; 6: 33633; 7: 1602.63; 8: 19627.87; 9: 6500.99; 10: 2015.71; 11: 9373.91; 12: 27820.15
| ILLINOIS | CARROLL | 17015 | RFC | 4850.66 | 2: 60831.21; 3: 6813; 4: 2871; 5: 12774; 6: 30605; 7: 1523.14; 8: 19101.48; 9: 6200.31; 10: 1950.06; 11: 12587.48; 12: 25793.32
| ILLINOIS | CASS | 17017 | SERC | 4327.39 | 2: 52371.38; 3: 6030.7; 4: 2366.1; 5: 11446; 6: 29728; 7: 1480.4; 8: 17916.23; 9: 6054; 10: 1860.75; 11: 11405.38; 12: 26973.22
| ILLINOIS | CHAMPAIGN | 17019 | SERC | 5634.72 | 2: 69316.27; 3: 6755.4; 4: 3258.6; 5: 15981; 6: 35175; 7: 1706.17; 8: 20988.65; 9: 6052.1; 10: 2177.64; 11: 14309.38; 12: 28486.14
| ILLINOIS | CHRISTIAN | 17021 | SERC | 7520.5 | 2: 95774.82; 3: 9234.3; 4: 4144.2; 5: 11637; 6: 38972; 7: 1785.03; 8: 22732.67; 9: 6967.52; 10: 2357.29; 11: 11557.89; 12: 29323.97
| ILLINOIS | CLARK | 17023 | SERC | 5435.35 | 2: 69844.76; 3: 6530.5; 4: 4290.4; 5: 9610.5; 6: 33166; 7: 1592.96; 8: 20469.66; 9: 5915.88; 10: 2482.06; 11: 9540.19; 12: 28418.69
| ILLINOIS | CLAY | 17025 | SERC | 3875.33 | 2: 49353.11; 3: 4921.5; 4: 2223.4; 5: 8384.2; 6: 25831; 7: 1188.89; 8: 15140.75; 9: 4869.99; 10: 1604.74; 11: 8353.41; 12: 22517.38
| ILLINOIS | CLINTON | 17027 | SERC | 4392.09 | 2: 53987.95; 3: 6665.5; 4: 2482.1; 5: 10268; 6: 28963; 7: 1340.59; 8: 16478.63; 9: 5703.39; 10: 1695.58; 11: 9976.21; 12: 23744.54
| ILLINOIS | COLES | 17029 | SERC | 4462.8 | 2: 56137.85; 3: 5426.6; 4: 2708.8; 5: 10138; 6: 30824; 7: 1480; 8: 18617.01; 9: 5529.89; 10: 1978.53; 11: 10042.99; 12: 27339.36
| ILLINOIS | COOK | 17031 | RFC | 35534.27 | 2: 370699.9; 3: 16490; 4: 25892; 5: 900040; 6: 87933; 7: 7156.95; 8: 74662.59; 9: 10687.04; 10: 7256.97; 11: 216616.04; 12: 38696.07
| ILLINOIS | CRAWFORD | 17033 | SERC | 4022.71 | 2: 50407.47; 3: 6023.2; 4: 3592.7; 5: 8918.1; 6: 26561; 7: 1271.57; 8: 15933.71; 9: 5093.37; 10: 2038.62; 11: 8877.94; 12: 23158.54
| ILLINOIS | CUMBERLAND | 17035 | SERC | 4544.5 | 2: 57407.76; 3: 5382.8; 4: 2738; 5: 9728.8; 6: 30375; 7: 1463.81; 8: 18491.38; 9: 5507.12; 10: 1989.62; 11: 9659.96; 12: 27224.79
| ILLINOIS | DEKALB | 17037 | RFC | 14116.9 | 2: 146138.8; 3: 11372; 4: 6569.7; 5: 75335; 6: 45950; 7: 3189.67; 8: 33019.62; 9: 7859.87; 10: 3295.78; 11: 44088.79; 12: 30377.68
| ILLINOIS | DE WITT | 17039 | SERC | 5041.88 | 2: 60672.27; 3: 5752.8; 4: 2637.8; 5: 14726; 6: 30192; 7: 1586.08; 8: 19086.33; 9: 5752.8; 10: 1986.15; 11: 14067.03; 12: 26937.38
| ILLINOIS | DOUGLAS | 17041 | SERC | 4923.94 | 2: 62018.18; 3: 5647; 4: 2802.3; 5: 10672; 6: 31255; 7: 1513.07; 8: 19057.48; 9: 5657.39; 10: 2002.63; 11: 10395.18; 12: 27479.58
| ILLINOIS | DUPAGE | 17043 | RFC | 46318.2 | 2: 484033.5; 3: 15920; 4: 44435; 5: 1787100; 6: 93243; 7: 11570.38; 8: 120912.53; 9: 12646.28; 10: 11668.69; 11: 434341.69; 12: 39220.3
| ILLINOIS | EDGAR | 17045 | SERC | 4935.47 | 2: 61748.88; 3: 5411.2; 4: 2856.4; 5: 9947.6; 6: 31434; 7: 1534.07; 8: 19193.17; 9: 5639.65; 10: 2069.75; 11: 9764.56; 12: 28076.5
| ILLINOIS | EDWARDS | 17047 | SERC | 3797.99 | 2: 46824.97; 3: 4430.1; 4: 2237.8; 5: 8376.2; 6: 25829; 7: 1247.44; 8: 15379.48; 9: 4787.29; 10: 1669.51; 11: 8336.15; 12: 23199.83
| ILLINOIS | EFFINGHAM | 17049 | SERC | 3894.88 | 2: 48938.41; 3: 5200.4; 4: 2452.6; 5: 11107; 6: 29903; 7: 1450.97; 8: 18231.11; 9: 5517.11; 10: 1929.96; 11: 11068.09; 12: 27195.31
| ILLINOIS | FAYETTE | 17051 | SERC | 4771.83 | 2: 60451.31; 3: 6385.6; 4: 2772.4; 5: 10473; 6: 32247; 7: 1507.76; 8: 19100.82; 9: 5998.49; 10: 2013.64; 11: 10423.48; 12: 27996.56
| ILLINOIS | FORD | 17053 | SERC | 6701.8 | 2: 79396.63; 3: 6097.4; 4: 3315; 5: 38069; 6: 32642; 7: 1858.07; 8: 22012.7; 9: 5859.66; 10: 2259.17; 11: 24731.4; 12: 27569.69
| ILLINOIS | FRANKLIN | 17055 | SERC | 3824.44 | 2: 52076.09; 3: 5290.5; 4: 2809.2; 5: 8875.9; 6: 28486; 7: 1201.23; 8: 16356.77; 9: 5121.98; 10: 1748.04; 11: 8840.16; 12: 23425.36
| ILLINOIS | FULTON | 17057 | SERC | 4662.5 | 2: 58570.65; 3: 6721; 4: 2647.6; 5: 12471; 6: 31348; 7: 1509.95; 8: 18968.15; 9: 6249.81; 10: 1950.51; 11: 12429.86; 12: 27092.32
| ILLINOIS | GALLATIN | 17059 | SERC | 3790.31 | 2: 47264.76; 3: 4083.5; 4: 2043.9; 5: 8312.8; 6: 25885; 7: 1223.44; 8: 15256.19; 9: 4621.89; 10: 1608.48; 11: 8235.95; 12: 23460.15
| ILLINOIS | GREENE | 17061 | SERC | 4892.65 | 2: 59643.25; 3: 6460.2; 4: 2540.1; 5: 10241; 6: 31249; 7: 1490.68; 8: 18171.97; 9: 6105.38; 10: 1875.36; 11: 9831.4; 12: 27308.62
| ILLINOIS | GRUNDY | 17063 | RFC | 10483.28 | 2: 115085.6; 3: 7257.8; 4: 5217.7; 5: 105690; 6: 36811; 7: 2639.89; 8: 28980.76; 9: 6590.85; 10: 2912.94; 11: 49476.9; 12: 28399.24
| ILLINOIS | HAMILTON | 17065 | SERC | 3506.03 | 2: 44870.67; 3: 4273.6; 4: 1944.4; 5: 7875.8; 6: 24989; 7: 1134.49; 8: 14519.42; 9: 4633.93; 10: 1534.41; 11: 7839.98; 12: 22672.87
| ILLINOIS | HANCOCK | 17067 | SERC | 4300.72 | 2: 53647.93; 3: 6291.3; 4: 2270; 5: 7811.8; 6: 29136; 7: 1317.06; 8: 16429.27; 9: 6000.24; 10: 1695.64; 11: 7795.8; 12: 25802.76
| ILLINOIS | HARDIN | 17069 | SERC | 2684.2 | 2: 33272.66; 3: 3843.8; 4: 1867.3; 5: 8383.3; 6: 25234; 7: 1192.38; 8: 14780.42; 9: 4493.59; 10: 1547.2; 11: 8269.77; 12: 23334.06
| ILLINOIS | HENDERSON | 17071 | SERC | 4339.58 | 2: 53272.92; 3: 6111.8; 4: 2306.8; 5: 7486; 6: 28540; 7: 1338.99; 8: 16437.56; 9: 5959.32; 10: 1692.33; 11: 7471.38; 12: 25463.55
| ILLINOIS | HENRY | 17073 | MRO | 5563.09 | 2: 69716.04; 3: 7894.7; 4: 3103.7; 5: 10323; 6: 33510; 7: 1585.69; 8: 19871.75; 9: 6663.62; 10: 2034.64; 11: 10234.49; 12: 27093.05
| ILLINOIS | IROQUOIS | 17075 | SERC | 6259.19 | 2: 74817.44; 3: 6708.2; 4: 3275.4; 5: 22417; 6: 34584; 7: 1741.48; 8: 20816.32; 9: 5955.11; 10: 2167.71; 11: 15171.48; 12: 28061.19
| ILLINOIS | JACKSON | 17077 | SERC | 4055.09 | 2: 52547.15; 3: 6992.4; 4: 2865.8; 5: 8265.9; 6: 32182; 7: 1466.89; 8: 19008.44; 9: 6561.66; 10: 1963.13; 11: 8205.69; 12: 26666.09
| ILLINOIS | JASPER | 17079 | SERC | 4739.39 | 2: 58784.25; 3: 6117.2; 4: 3687; 5: 9288.1; 6: 30231; 7: 1480.51; 8: 18363.22; 9: 5725.05; 10: 2414.51; 11: 9245.44; 12: 27381
| ILLINOIS | JEFFERSON | 17081 | SERC | 3396.88 | 2: 44783.52; 3: 5485; 4: 2319.1; 5: 9357.1; 6: 27546; 7: 1208.16; 8: 15928.07; 9: 5263.02; 10: 1655.99; 11: 9324.3; 12: 23496.86
| ILLINOIS | JERSEY | 17083 | SERC | 5304.76 | 2: 64445.11; 3: 7225; 4: 3027.3; 5: 10569; 6: 33316; 7: 1589.8; 8: 19313.8; 9: 6296.44; 10: 1990.63; 11: 9635.6; 12: 27661.59
| ILLINOIS | JO DAVIESS | 17085 | MRO | 4050.8 | 2: 48489.02; 3: 6301; 4: 2397; 5: 9913.8; 6: 28835; 7: 1431; 8: 17129.41; 9: 5947.37; 10: 1757.22; 11: 9819.25; 12: 25014.36
| ILLINOIS | JOHNSON | 17087 | SERC | 2441.01 | 2: 31281.21; 3: 4030.2; 4: 1867.6; 5: 7459.5; 6: 24871; 7: 1094.07; 8: 14020.4; 9: 4493.62; 10: 1474.37; 11: 7402.07; 12: 22565.45
| ILLINOIS | KANE | 17089 | RFC | 22106.9 | 2: 223401; 3: 15475; 4: 13045; 5: 155110; 6: 67611; 7: 5046.99; 8: 51002.31; 9: 9639.09; 10: 5020.93; 11: 62801.92; 12: 35290.72
| ILLINOIS | KANKAKEE | 17091 | RFC | 13123.33 | 2: 137944.4; 3: 11047; 4: 6585.6; 5: 63756; 6: 47176; 7: 2751.69; 8: 28924.11; 9: 7175.31; 10: 2928.62; 11: 25076.88; 12: 30393.79
| ILLINOIS | KENDALL | 17093 | RFC | 15901.66 | 2: 170025.8; 3: 8338.1; 4: 7931; 5: 190700; 6: 42653; 7: 3461.18; 8: 37008.11; 9: 7261.5; 10: 3688.08; 11: 76378.41; 12: 29610.66
| ILLINOIS | KNOX | 17095 | SERC | 4472.29 | 2: 56453.85; 3: 6635; 4: 2594.5; 5: 10718; 6: 30441; 7: 1437.02; 8: 18139.5; 9: 6141.36; 10: 1870.82; 11: 10653.04; 12: 26264.23
| ILLINOIS | LAKE | 17097 | RFC | 11444.53 | 2: 120313.1; 3: 13756; 4: 10221; 5: 130040; 6: 55853; 7: 3470.06; 8: 36479.81; 9: 8309.08; 10: 3670.83; 11: 44778.85; 12: 30315.39
| ILLINOIS | LASALLE | 17099 | RFC | 8279.53 | 2: 97412.57; 3: 9242.2; 4: 4546.4; 5: 46891; 6: 39872; 7: 2310.08; 8: 27179.15; 9: 7285.29; 10: 2784.05; 11: 32605.79; 12: 29835.19
| ILLINOIS | LAWRENCE | 17101 | SERC | 4117.99 | 2: 53145.41; 3: 4681; 4: 2556.2; 5: 8806.9; 6: 26835; 7: 1267.35; 8: 16356.05; 9: 4870.73; 10: 1761.65; 11: 8768.36; 12: 23472.94
| ILLINOIS | LEE | 17103 | RFC | 6491.09 | 2: 76033.73; 3: 7530.1; 4: 3413.4; 5: 28834; 6: 34257; 7: 1998.66; 8: 23411.39; 9: 6736.13; 10: 2376.92; 11: 24496.95; 12: 28068.21
| ILLINOIS | LIVINGSTON | 17105 | RFC | 8350.98 | 2: 99789.2; 3: 8999.8; 4: 4306.4; 5: 35002; 6: 38628; 7: 2084.41; 8: 24907.51; 9: 6918.64; 10: 2583.89; 11: 24990.55; 12: 28972.7
| ILLINOIS | LOGAN | 17107 | SERC | 5051.39 | 2: 61348.84; 3: 6325.7; 4: 2673.5; 5: 13914; 6: 31209; 7: 1574.14; 8: 19117.81; 9: 6006.68; 10: 1982.93; 11: 13659.83; 12: 27223.35
| ILLINOIS | MCDONOUGH | 17109 | SERC | 4040.9 | 2: 49849.88; 3: 5872.5; 4: 2185.6; 5: 9656.1; 6: 28468; 7: 1352.68; 8: 16687.11; 9: 5896.31; 10: 1727.92; 11: 9635.01; 12: 25943.15
| ILLINOIS | MCHENRY | 17111 | RFC | 18196.31 | 2: 191578.2; 3: 16863; 4: 10130; 5: 81328; 6: 62316; 7: 4181.03; 8: 44019.63; 9: 10802.42; 10: 4427.54; 11: 42495.79; 12: 34984.79
| ILLINOIS | MCLEAN | 17113 | SERC | 5783.53 | 2: 68494.44; 3: 7408.6; 4: 3229.6; 5: 21557; 6: 34150; 7: 1772.82; 8: 20995.56; 9: 6244.93; 10: 2187.28; 11: 18308.32; 12: 27723.6
| ILLINOIS | MACON | 17115 | SERC | 5636 | 2: 70515.95; 3: 7069.6; 4: 3249.9; 5: 12864; 6: 33507; 7: 1623.77; 8: 20316.12; 9: 6148.45; 10: 2121.77; 11: 12615.48; 12: 27805.68
| ILLINOIS | MACOUPIN | 17117 | SERC | 5129.5 | 2: 64805; 3: 7484.5; 4: 2942.7; 5: 10359; 6: 34287; 7: 1532.53; 8: 19361.69; 9: 6406.11; 10: 2000.08; 11: 10134.55; 12: 28291.15
| ILLINOIS | MADISON | 17119 | SERC | 7908.46 | 2: 96365.02; 3: 11322; 4: 4985.7; 5: 10367; 6: 44329; 7: 1981.91; 8: 24149.73; 9: 7283.44; 10: 2447.71; 11: 9643.96; 12: 30084.74
| ILLINOIS | MARION | 17121 | SERC | 3463.03 | 2: 44527.77; 3: 5520.5; 4: 2231.1; 5: 10144; 6: 26263; 7: 1192.24; 8: 15329.87; 9: 5103.71; 10: 1604.91; 11: 10107.29; 12: 22728.66
| ILLINOIS | MARSHALL | 17123 | RFC | 5225.98 | 2: 62061.15; 3: 6351.8; 4: 2817.2; 5: 21523; 6: 30865; 7: 1736.72; 8: 20624.43; 9: 6163.3; 10: 2123.24; 11: 19743.02; 12: 26972.71
| ILLINOIS | MASON | 17125 | SERC | 5267.33 | 2: 65422.14; 3: 6897.6; 4: 2840.1; 5: 12887; 6: 32040; 7: 1606.6; 8: 19954.52; 9: 6286.05; 10: 2050.18; 11: 12834.22; 12: 27286.6
| ILLINOIS | MASSAC | 17127 | SERC | 4767.09 | 2: 66978.38; 3: 5059.5; 4: 3279.5; 5: 7909.4; 6: 30729; 7: 1245.65; 8: 17501.59; 9: 4904.5; 10: 1818.79; 11: 7795.97; 12: 24016.97
| ILLINOIS | MENARD | 17129 | SERC | 4901.19 | 2: 59296.71; 3: 6306.4; 4: 2586.1; 5: 12662; 6: 30914; 7: 1598.01; 8: 19333.45; 9: 6081.68; 10: 1987.05; 11: 12604.59; 12: 27199.19
| ILLINOIS | MERCER | 17131 | SERC | 4284.61 | 2: 52176.65; 3: 6079.2; 4: 2208.4; 5: 8099.8; 6: 28463; 7: 1346.93; 8: 16402.45; 9: 5934.79; 10: 1688.65; 11: 8082.39; 12: 25391.53
| ILLINOIS | MONROE | 17133 | SERC | 9635.2 | 2: 119435.8; 3: 11997; 4: 5722; 5: 16891; 6: 42126; 7: 1966.98; 8: 24382.19; 9: 7287.56; 10: 2467.32; 11: 11241.92; 12: 26094.49
| ILLINOIS | MONTGOMERY | 17135 | SERC | 4917.06 | 2: 61741.33; 3: 6603.5; 4: 2703.2; 5: 10693; 6: 32502; 7: 1484.01; 8: 18634.03; 9: 6002.7; 10: 1940.24; 11: 10597.75; 12: 27782.44
| ILLINOIS | MORGAN | 17137 | SERC | 4578.74 | 2: 56216.61; 3: 6462; 4: 2496.1; 5: 10718; 6: 31132; 7: 1490.46; 8: 18299.45; 9: 6170.99; 10: 1883.9; 11: 10600.07; 12: 27388.59
| ILLINOIS | MOULTRIE | 17139 | SERC | 4556.07 | 2: 56786.45; 3: 5400.3; 4: 2605.7; 5: 12452; 6: 30332; 7: 1507.93; 8: 18794.7; 9: 5616.36; 10: 1970.4; 11: 12256.5; 12: 27198.15
| ILLINOIS | OGLE | 17141 | RFC | 8820.95 | 2: 105886; 3: 10523; 4: 4877; 5: 25363; 6: 41475; 7: 2202.34; 8: 26436.68; 9: 7572.53; 10: 2678.61; 11: 21791.6; 12: 29101.29
| ILLINOIS | PEORIA | 17143 | SERC | 6183.75 | 2: 78327.13; 3: 8807.5; 4: 3960.5; 5: 14821; 6: 36599; 7: 1735.24; 8: 21979.57; 9: 6770.54; 10: 2253.59; 11: 14533.75; 12: 27828.73
| ILLINOIS | PERRY | 17145 | SERC | 4148.43 | 2: 52759.85; 3: 6296.8; 4: 2398.9; 5: 9380.5; 6: 28690; 7: 1384.5; 8: 17608.14; 9: 5985.59; 10: 1816.82; 11: 9180.21; 12: 24923.8
| ILLINOIS | PIATT | 17147 | SERC | 4958.67 | 2: 59794.13; 3: 5752.3; 4: 2649.4; 5: 14326; 6: 30642; 7: 1587.76; 8: 19146.04; 9: 5734.05; 10: 1995.48; 11: 13475.42; 12: 27230.32
| ILLINOIS | PIKE | 17149 | SERC | 4778.25 | 2: 60368.95; 3: 6905; 4: 2579.2; 5: 9516.1; 6: 31690; 7: 1427.43; 8: 18034.37; 9: 6282.29; 10: 1853.79; 11: 9381.63; 12: 27205.9
| ILLINOIS | POPE | 17151 | SERC | 4075.66 | 2: 55649.92; 3: 4698.1; 4: 2794.9; 5: 8014.2; 6: 29106; 7: 1243.31; 8: 16976.39; 9: 4837.6; 10: 1765.49; 11: 7913.2; 12: 23972.93
| ILLINOIS | PULASKI | 17153 | SERC | 3825.08 | 2: 47327.24; 3: 4340.9; 4: 2261.6; 5: 8334.8; 6: 26216; 7: 1226.52; 8: 15175.65; 9: 4666.82; 10: 1610.42; 11: 8260.44; 12: 23045.19
| ILLINOIS | PUTNAM | 17155 | SERC | 5760.93 | 2: 67711.38; 3: 6612.3; 4: 3120.3; 5: 22246; 6: 31421; 7: 1806.29; 8: 21230.32; 9: 6220.95; 10: 2189.34; 11: 20006.22; 12: 26953.29
| ILLINOIS | RANDOLPH | 17157 | SERC | 15391.18 | 2: 199403.9; 3: 20076; 4: 9000.8; 5: 11860; 6: 63287; 7: 4164.86; 8: 53958.78; 9: 14667.17; 10: 5269.69; 11: 9980.12; 12: 42184.89
| ILLINOIS | RICHLAND | 17159 | SERC | 3438.94 | 2: 43399.02; 3: 4423.7; 4: 2127.5; 5: 8498.9; 6: 24875; 7: 1171.69; 8: 14786.54; 9: 4758.24; 10: 1647.16; 11: 8464.6; 12: 22792.86
| ILLINOIS | ROCK ISLAND | 17161 | MRO | 7118.86 | 2: 87291.16; 3: 9959.5; 4: 4854.4; 5: 10499; 6: 38484; 7: 1956.65; 8: 23992.29; 9: 7465.85; 10: 2446.55; 11: 10478.35; 12: 28079.01
| ILLINOIS | ST. CLAIR | 17163 | SERC | 9481.56 | 2: 114309.7; 3: 12805; 4: 5334.6; 5: 14402; 6: 44149; 7: 1914.92; 8: 23086.23; 9: 7148.82; 10: 2323.13; 11: 10689.42; 12: 26141.9
| ILLINOIS | SALINE | 17165 | SERC | 3169.89 | 2: 41110.04; 3: 4189.7; 4: 2056.4; 5: 7830.8; 6: 25380; 7: 1121.2; 8: 14540.7; 9: 4578.42; 10: 1551.52; 11: 7782.26; 12: 22892.76
| ILLINOIS | SANGAMON | 17167 | SERC | 5537.04 | 2: 68719.62; 3: 8214.5; 4: 3388.4; 5: 11889; 6: 36058; 7: 1647.24; 8: 20443.76; 9: 6541.29; 10: 2115.54; 11: 11823.17; 12: 28402.17
| ILLINOIS | SCHUYLER | 17169 | SERC | 4359.2 | 2: 52138.04; 3: 5930.2; 4: 2263.9; 5: 10687; 6: 29065; 7: 1454.24; 8: 17393.34; 9: 6027.93; 10: 1806.33; 11: 10646.97; 12: 26630.98
| ILLINOIS | SCOTT | 17171 | SERC | 5104.72 | 2: 63062.36; 3: 6677.5; 4: 2704; 5: 10356; 6: 31483; 7: 1507.99; 8: 18629.32; 9: 6272.81; 10: 1919.33; 11: 10213.95; 12: 27438.43
| ILLINOIS | SHELBY | 17173 | SERC | 4675.24 | 2: 58926.41; 3: 5838.3; 4: 2611.2; 5: 11647; 6: 31230; 7: 1495.69; 8: 18851.57; 9: 5772.69; 10: 1976.34; 11: 11563.25; 12: 27565.22
| ILLINOIS | STARK | 17175 | SERC | 4660.88 | 2: 56381.71; 3: 5979.2; 4: 2369.4; 5: 11983; 6: 29001; 7: 1479.07; 8: 17891.95; 9: 5958.79; 10: 1846.06; 11: 11665.49; 12: 26010.36
| ILLINOIS | STEPHENSON | 17177 | RFC | 5743.72 | 2: 68700.43; 3: 7409.5; 4: 3145.6; 5: 13011; 6: 32376; 7: 1679.37; 8: 20086.83; 9: 6465.21; 10: 2050.93; 11: 12412.81; 12: 26380.06
| ILLINOIS | TAZEWELL | 17179 | RFC | 6602.27 | 2: 83229.93; 3: 9297.8; 4: 4249.9; 5: 15939; 6: 38017; 7: 1812.23; 8: 22845.41; 9: 6927.83; 10: 2364.38; 11: 15475.12; 12: 28400.77
| ILLINOIS | UNION | 17181 | SERC | 2679.9 | 2: 34787.33; 3: 4550.4; 4: 2038.5; 5: 8168.7; 6: 25888; 7: 1141.15; 8: 14813.11; 9: 4910.25; 10: 1557.85; 11: 8117.25; 12: 23254.82
| ILLINOIS | VERMILION | 17183 | SERC | 6106.44 | 2: 75031.65; 3: 6759.8; 4: 3498; 5: 14243; 6: 36362; 7: 1814.06; 8: 22289.92; 9: 6307.09; 10: 2324.27; 11: 13090.96; 12: 29457.43
| ILLINOIS | WABASH | 17185 | SERC | 5029.85 | 2: 63069.49; 3: 4786.1; 4: 2843.2; 5: 8570.9; 6: 28572; 7: 1364.06; 8: 17103.95; 9: 4935.95; 10: 1809.39; 11: 8528.32; 12: 23872.45
| ILLINOIS | WARREN | 17187 | SERC | 4711.46 | 2: 59899.87; 3: 6488.3; 4: 2549.5; 5: 8930.3; 6: 29734; 7: 1385.95; 8: 17620.5; 9: 6102.21; 10: 1818.47; 11: 8913.37; 12: 25907.97
| ILLINOIS | WASHINGTON | 17189 | SERC | 4547.16 | 2: 56656.34; 3: 6693.9; 4: 2504.1; 5: 9776.9; 6: 29151; 7: 1346.6; 8: 16778.26; 9: 5791.73; 10: 1738.26; 11: 9526.31; 12: 24095.03
| ILLINOIS | WAYNE | 17191 | SERC | 3741.17 | 2: 47334.05; 3: 4800.9; 4: 2123.1; 5: 8156.5; 6: 26318; 7: 1197.78; 8: 15154.56; 9: 4962.93; 10: 1628.58; 11: 8126.36; 12: 23252.16
| ILLINOIS | WHITE | 17193 | SERC | 3919.76 | 2: 49235.89; 3: 4449.7; 4: 2221.7; 5: 8257.2; 6: 26597; 7: 1236.08; 8: 15526.35; 9: 4744.91; 10: 1648.55; 11: 8208.14; 12: 23432.63
| ILLINOIS | WHITESIDE | 17195 | SERC | 6209.58 | 2: 78171.22; 3: 8398.9; 4: 3559.4; 5: 14671; 6: 35023; 7: 1867.45; 8: 23508.97; 9: 7291.28; 10: 2382.11; 11: 14245.37; 12: 28304.69
| ILLINOIS | WILL | 17197 | RFC | 46623.65 | 2: 496728.3; 3: 16262; 4: 28909; 5: 993720; 6: 93690; 7: 8498.64; 8: 90544.46; 9: 11475.57; 10: 8805; 11: 265197.17; 12: 41588.14
| ILLINOIS | WILLIAMSON | 17199 | SERC | 3548.53 | 2: 47820.14; 3: 5508; 4: 2913.4; 5: 8588.4; 6: 29747; 7: 1252.35; 8: 16876.69; 9: 5353.7; 10: 1796.64; 11: 8551.98; 12: 24343.12
| ILLINOIS | WINNEBAGO | 17201 | RFC | 8405.58 | 2: 98038.83; 3: 11194; 4: 5659.5; 5: 26229; 6: 43197; 7: 2414.38; 8: 28160.27; 9: 7920.36; 10: 2858.06; 11: 21747.76; 12: 29372.25
| ILLINOIS | WOODFORD | 17203 | SERC | 5245.63 | 2: 62741.48; 3: 6432.7; 4: 3003.3; 5: 21326; 6: 30987; 7: 1725.41; 8: 20637.12; 9: 6055.25; 10: 2143.13; 11: 19756.37; 12: 26779.86
| INDIANA | ADAMS | 18001 | RFC | 7228.82 | 2: 90110.86; 3: 6181; 4: 4234.4; 5: 17788; 6: 41627; 7: 2060.64; 8: 25686.96; 9: 6099.13; 10: 2670.5; 11: 17409.32; 12: 32337.41
| INDIANA | ALLEN | 18003 | RFC | 9156.64 | 2: 113799.6; 3: 8884.3; 4: 6332; 5: 17823; 6: 55229; 7: 2423.61; 8: 30120.79; 9: 7057.14; 10: 3103.9; 11: 17601.37; 12: 34785.06
| INDIANA | BARTHOLOMEW | 18005 | RFC | 7701.5 | 2: 92381.02; 3: 7326.1; 4: 5088.4; 5: 19098; 6: 47575; 7: 2413.6; 8: 28951.55; 9: 6847.66; 10: 3020.95; 11: 18529.49; 12: 35261.56
| INDIANA | BENTON | 18007 | RFC | 5866.51 | 2: 69926.77; 3: 5032.7; 4: 2803.8; 5: 22511; 6: 31950; 7: 1799.18; 8: 21445.56; 9: 5746.47; 10: 2210.09; 11: 18154.81; 12: 28491.07
| INDIANA | BLACKFORD | 18009 | RFC | 6101.02 | 2: 75420.41; 3: 5671.4; 4: 3679.4; 5: 17091; 6: 39362; 7: 2010.27; 8: 24850.81; 9: 6078.52; 10: 2577.89; 11: 16714.96; 12: 32626.14
| INDIANA | BOONE | 18011 | RFC | 11789.02 | 2: 135629; 3: 8765.9; 4: 6273.9; 5: 14411; 6: 52619; 7: 2688.88; 8: 30934.73; 9: 7456.91; 10: 3177.26; 11: 14299.79; 12: 35457.56
| INDIANA | BROWN | 18013 | RFC | 6991.3 | 2: 82814.94; 3: 7625.9; 4: 5341.2; 5: 16358; 6: 49030; 7: 2453.58; 8: 29063.66; 9: 6968.62; 10: 2993.59; 11: 16178.96; 12: 35138.36
| INDIANA | CARROLL | 18015 | RFC | 8053.15 | 2: 99032.32; 3: 6792.3; 4: 4210.8; 5: 16548; 6: 42315; 7: 2126.35; 8: 26148.46; 9: 6736.19; 10: 2699.6; 11: 16158.04; 12: 33633.26
| INDIANA | CASS | 18017 | RFC | 7423.47 | 2: 91252.28; 3: 6739.7; 4: 4154.9; 5: 17107; 6: 42421; 7: 2120.18; 8: 26062.11; 9: 6673.4; 10: 2689.77; 11: 16776.95; 12: 33585.36
| INDIANA | CLARK | 18019 | RFC | 18031.12 | 2: 220733.7; 3: 15904; 4: 15200; 5: 17065; 6: 91132; 7: 4454.59; 8: 54532.27; 9: 10091.94; 10: 5478.11; 11: 16583.72; 12: 44427.75
| INDIANA | CLAY | 18021 | RFC | 6632.48 | 2: 83711.47; 3: 5736.1; 4: 3958.3; 5: 12100; 6: 36702; 7: 1941.45; 8: 24503.91; 9: 6234.3; 10: 2550.58; 11: 12034.8; 12: 30386.01
| INDIANA | CLINTON | 18023 | RFC | 9290.29 | 2: 110725.6; 3: 7343.6; 4: 4729.8; 5: 14845; 6: 45343; 7: 2295.87; 8: 27363.12; 9: 6895.86; 10: 2818.35; 11: 14684.44; 12: 34208.86
| INDIANA | CRAWFORD | 18025 | RFC | 2854.95 | 2: 35054.28; 3: 4213.5; 4: 2477.8; 5: 11612; 6: 29915; 7: 1487.93; 8: 18269.46; 9: 4687.87; 10: 1894; 11: 11534.59; 12: 25984.78
| INDIANA | DAVIESS | 18027 | RFC | 3983.85 | 2: 50762.42; 3: 4747; 4: 2718.5; 5: 9683.7; 6: 29198; 7: 1422.03; 8: 18119.62; 9: 5081.84; 10: 1905.07; 11: 9636.41; 12: 24825.44
| INDIANA | DEARBORN | 18029 | RFC | 9983.45 | 2: 114160.8; 3: 5442.7; 4: 7001.2; 5: 104330; 6: 48462; 7: 3332.15; 8: 38103.14; 9: 6945.58; 10: 3885.36; 11: 51071.88; 12: 36250.33
| INDIANA | DECATUR | 18031 | RFC | 7233.08 | 2: 87402.84; 3: 5923.5; 4: 4251.4; 5: 28355; 6: 42746; 7: 2441.57; 8: 29503.4; 9: 6572.08; 10: 3034.76; 11: 24867.66; 12: 35107.38
| INDIANA | DEKALB | 18033 | RFC | 6294.77 | 2: 77103.27; 3: 5944.8; 4: 4154.6; 5: 20068; 6: 40220; 7: 2082.57; 8: 25508.96; 9: 6116.74; 10: 2640.01; 11: 19745.23; 12: 31605.11
| INDIANA | DELAWARE | 18035 | RFC | 10123.54 | 2: 128903.3; 3: 8302; 4: 6457.1; 5: 17091; 6: 52396; 7: 2557.44; 8: 32563.95; 9: 7231.2; 10: 3349.64; 11: 16595.45; 12: 36031.32
| INDIANA | DUBOIS | 18037 | RFC | 3477.24 | 2: 43720.61; 3: 4361.8; 4: 2406.7; 5: 10977; 6: 28472; 7: 1398.76; 8: 17587.12; 9: 4881.38; 10: 1826.29; 11: 10913.32; 12: 25015.53
| INDIANA | ELKHART | 18039 | RFC | 6300.4 | 2: 79469.74; 3: 5938.1; 4: 4484.7; 5: 17214; 6: 41986; 7: 2059.07; 8: 25971.9; 9: 6196.43; 10: 2677.92; 11: 17029.27; 12: 32782.72
| INDIANA | FAYETTE | 18041 | RFC | 7778.78 | 2: 94395.55; 3: 5747.5; 4: 4523.6; 5: 30356; 6: 41878; 7: 2409.13; 8: 29234.77; 9: 6433.16; 10: 3040.45; 11: 23816.19; 12: 34410.62
| INDIANA | FLOYD | 18043 | RFC | 8523.91 | 2: 101577.4; 3: 7585.9; 4: 6369.4; 5: 14745; 6: 49453; 7: 2559.92; 8: 30505.89; 9: 6616.03; 10: 3108; 11: 14549.35; 12: 34072.96
| INDIANA | FOUNTAIN | 18045 | RFC | 5454.74 | 2: 65769.79; 3: 4986.6; 4: 2899.3; 5: 16894; 6: 31955; 7: 1797.59; 8: 21674.24; 9: 5790.97; 10: 2252.06; 11: 15932.38; 12: 28694.89
| INDIANA | FRANKLIN | 18047 | RFC | 9115.55 | 2: 108255.6; 3: 6071.2; 4: 5681.3; 5: 54381; 6: 46689; 7: 2876.57; 8: 34161.97; 9: 6887.75; 10: 3524.07; 11: 35263.36; 12: 36234.42
| INDIANA | FULTON | 18049 | RFC | 6381.79 | 2: 79534.91; 3: 6148.5; 4: 3567.1; 5: 16774; 6: 39713; 7: 1935.58; 8: 24122.72; 9: 6351.97; 10: 2493.95; 11: 16482.7; 12: 32512.44
| INDIANA | GIBSON | 18051 | RFC | 3918.47 | 2: 49327.16; 3: 4496.3; 4: 2517.7; 5: 8824.5; 6: 27870; 7: 1318.68; 8: 16600.01; 9: 4794.11; 10: 1740.11; 11: 8774.24; 12: 23794.06
| INDIANA | GRANT | 18053 | RFC | 7236.89 | 2: 92948.33; 3: 6536.6; 4: 4359.1; 5: 16553; 6: 42809; 7: 2053.23; 8: 26371; 9: 6460.88; 10: 2729.71; 11: 16366.35; 12: 33345.08
| INDIANA | GREENE | 18055 | RFC | 5198.07 | 2: 64423.53; 3: 5791; 4: 3282.1; 5: 12321; 6: 37548; 7: 1795.62; 8: 22254.45; 9: 6109.48; 10: 2337.78; 11: 12253.85; 12: 31612.77
| INDIANA | HAMILTON | 18057 | RFC | 13180.99 | 2: 149796.8; 3: 10103; 4: 8085.1; 5: 15639; 6: 59561; 7: 3137.44; 8: 35655.8; 9: 7989.39; 10: 3662.6; 11: 15475.17; 12: 37103.04
| INDIANA | HANCOCK | 18059 | RFC | 8498.38 | 2: 99775.52; 3: 7362.5; 4: 5183.6; 5: 17032; 6: 47188; 7: 2467.51; 8: 28969.89; 9: 6822.02; 10: 2996.39; 11: 16642.83; 12: 34672.78
| INDIANA | HARRISON | 18061 | RFC | 5601.84 | 2: 67645.58; 3: 5374.7; 4: 4049.9; 5: 13152; 6: 36879; 7: 1869.89; 8: 22580.02; 9: 5117.96; 10: 2317.01; 11: 13031.86; 12: 27516.52
| INDIANA | HENDRICKS | 18063 | RFC | 14081.45 | 2: 160776; 3: 9577.6; 4: 7739.3; 5: 14004; 6: 57138; 7: 3057.88; 8: 34913.6; 9: 7993.03; 10: 3581.97; 11: 13906.37; 12: 36615.28
| INDIANA | HENRY | 18065 | RFC | 6853.43 | 2: 86196.01; 3: 6758.6; 4: 4511.2; 5: 18722; 6: 45110; 7: 2250.41; 8: 28303.59; 9: 6797.24; 10: 2929; 11: 17627.29; 12: 35361.03
| INDIANA | HOWARD | 18067 | RFC | 8260.84 | 2: 100710.7; 3: 8167.4; 4: 4835.9; 5: 15967; 6: 44929; 7: 2237.31; 8: 27275.83; 9: 6883.24; 10: 2819.93; 11: 15831.23; 12: 33821.49
| INDIANA | HUNTINGTON | 18069 | RFC | 7528.82 | 2: 95603.34; 3: 6806.6; 4: 4813; 5: 16615; 6: 44108; 7: 2153.05; 8: 27340.14; 9: 6555.54; 10: 2849.5; 11: 16437.19; 12: 33453.58
| INDIANA | JACKSON | 18071 | RFC | 7361.75 | 2: 90436.03; 3: 7294.6; 4: 4770.5; 5: 15878; 6: 46690; 7: 2231.33; 8: 27410.98; 9: 6764.79; 10: 2874.62; 11: 15614.67; 12: 34850.82
| INDIANA | JASPER | 18073 | RFC | 6360.13 | 2: 77257.3; 3: 5727.9; 4: 3496.3; 5: 20304; 6: 35448; 7: 1878.39; 8: 22817.07; 9: 5951.62; 10: 2357.35; 11: 16391.01; 12: 28981.35
| INDIANA | JAY | 18075 | RFC | 6912.04 | 2: 86431.59; 3: 5888.2; 4: 3998.8; 5: 18114; 6: 40449; 7: 2031.98; 8: 25408.92; 9: 6056.86; 10: 2655.27; 11: 17452.57; 12: 32658.18
| INDIANA | JEFFERSON | 18077 | RFC | 6693.3 | 2: 79551.1; 3: 5777.7; 4: 4283.1; 5: 24844; 6: 41410; 7: 2334.52; 8: 27746.22; 9: 6302.38; 10: 2904.11; 11: 22425.28; 12: 33961.65
| INDIANA | JENNINGS | 18079 | RFC | 6400.28 | 2: 76658.48; 3: 5673; 4: 3776.6; 5: 23872; 6: 41361; 7: 2267.22; 8: 27155.36; 9: 6361.86; 10: 2794.15; 11: 22060.25; 12: 34715.53
| INDIANA | JOHNSON | 18081 | RFC | 11856.12 | 2: 137599.9; 3: 8873.6; 4: 6618.6; 5: 16744; 6: 55373; 7: 2719.67; 8: 31563.99; 9: 7271.3; 10: 3235.43; 11: 16523.91; 12: 35988.36
| INDIANA | KNOX | 18083 | RFC | 4150.05 | 2: 53159.84; 3: 4835.1; 4: 2676.2; 5: 9162.1; 6: 28668; 7: 1346.05; 8: 17242.14; 9: 4984.58; 10: 1833.62; 11: 9119.93; 12: 24186.82
| INDIANA | KOSCIUSKO | 18085 | RFC | 7517.4 | 2: 94738.2; 3: 7856.2; 4: 5245.5; 5: 16400; 6: 47115; 7: 2215.16; 8: 27916.62; 9: 6998.31; 10: 2997.37; 11: 16248.5; 12: 33856.15
| INDIANA | LAGRANGE | 18087 | RFC | 5398.37 | 2: 67082.64; 3: 5085.7; 4: 3679.2; 5: 17276; 6: 37941; 7: 1953.64; 8: 24276.85; 9: 5805.61; 10: 2517.33; 11: 17095.05; 12: 31951.71
| INDIANA | LAKE | 18089 | RFC | 9369.62 | 2: 111557; 3: 8853.1; 4: 7954.1; 5: 72192; 6: 51172; 7: 2749.4; 8: 32735.04; 9: 6940.33; 10: 3283.21; 11: 30368.54; 12: 31103.4
| INDIANA | LAPORTE | 18091 | RFC | 8806.76 | 2: 112094; 3: 8035.7; 4: 6209.2; 5: 19593; 6: 47353; 7: 2352.17; 8: 29938.83; 9: 6963.6; 10: 3072.18; 11: 16242.84; 12: 31628.09
| INDIANA | LAWRENCE | 18093 | RFC | 4944.18 | 2: 61344.01; 3: 6665.3; 4: 3811.6; 5: 13286; 6: 40466; 7: 1916.42; 8: 23777.62; 9: 6262.56; 10: 2478; 11: 13192.12; 12: 32436.33
| INDIANA | MADISON | 18095 | RFC | 13570.72 | 2: 159027.8; 3: 10769; 4: 8450.6; 5: 16467; 6: 63387; 7: 3270.99; 8: 38330.98; 9: 8498.35; 10: 3944.2; 11: 16209.9; 12: 38898.4
| INDIANA | MARION | 18097 | RFC | 13358.14 | 2: 152067.1; 3: 15171; 4: 13628; 5: 15399; 6: 85400; 7: 4142.84; 8: 47161.5; 9: 9763.3; 10: 4798.13; 11: 15247.49; 12: 41893.8
| INDIANA | MARSHALL | 18099 | RFC | 11186.52 | 2: 146152; 3: 9742.2; 4: 7323.4; 5: 17139; 6: 55714; 7: 2446.03; 8: 31957.46; 9: 7660.14; 10: 3344.69; 11: 16643.81; 12: 35347.82
| INDIANA | MARTIN | 18101 | RFC | 3935.64 | 2: 48978.59; 3: 4492; 4: 2531.4; 5: 10912; 6: 28560; 7: 1434.74; 8: 17855.24; 9: 4937.02; 10: 1869.91; 11: 10862.81; 12: 24710.14
| INDIANA | MIAMI | 18103 | RFC | 8112.41 | 2: 102473.4; 3: 7296.4; 4: 4820.9; 5: 16871; 6: 45617; 7: 2212.37; 8: 27945.99; 9: 6926.4; 10: 2894.29; 11: 16718.19; 12: 34573.97
| INDIANA | MONROE | 18105 | RFC | 5985.8 | 2: 71362.96; 3: 6922.6; 4: 4695.7; 5: 13931; 6: 44461; 7: 2215.53; 8: 26413.63; 9: 6613.91; 10: 2733.21; 11: 13833.49; 12: 33432.1
| INDIANA | MONTGOMERY | 18107 | RFC | 7659.34 | 2: 92073.36; 3: 6813.4; 4: 4236.9; 5: 13258; 6: 42294; 7: 2152.89; 8: 25879.97; 9: 6750.57; 10: 2688.96; 11: 13069.14; 12: 33220.81
| INDIANA | MORGAN | 18109 | RFC | 12738.2 | 2: 145867.1; 3: 9711; 4: 7555; 5: 14127; 6: 58420; 7: 3095.88; 8: 35451.44; 9: 8112.41; 10: 3622.78; 11: 14031.31; 12: 37508.06
| INDIANA | NEWTON | 18111 | RFC | 6851.45 | 2: 80807.05; 3: 5621.9; 4: 3641.7; 5: 37739; 6: 34591; 7: 1982.63; 8: 23383.4; 9: 5869.36; 10: 2398.58; 11: 24167.12; 12: 28426.59
| INDIANA | NOBLE | 18113 | RFC | 6590.91 | 2: 81399.88; 3: 6560.2; 4: 4454; 5: 17022; 6: 42785; 7: 2082.71; 8: 25722.2; 9: 6343.02; 10: 2660.51; 11: 16858.08; 12: 32076.86
| INDIANA | OHIO | 18115 | RFC | 7276.54 | 2: 84483.51; 3: 4583.4; 4: 4860.7; 5: 71011; 6: 41722; 7: 2800.74; 8: 32517.74; 9: 6288.9; 10: 3321.69; 11: 42427.54; 12: 35040.82
| INDIANA | ORANGE | 18117 | RFC | 4944.37 | 2: 59958.93; 3: 5734.5; 4: 3369.4; 5: 12651; 6: 38365; 7: 1926.24; 8: 23359; 9: 6102.22; 10: 2423.46; 11: 12572.86; 12: 32397.77
| INDIANA | OWEN | 18119 | RFC | 5609.45 | 2: 67640.8; 3: 6146.7; 4: 3773.8; 5: 12754; 6: 39400; 7: 2018.79; 8: 24343.33; 9: 6423.51; 10: 2542.26; 11: 12678.88; 12: 32339.16
| INDIANA | PARKE | 18121 | RFC | 4825.71 | 2: 58761.18; 3: 5066.3; 4: 2904.4; 5: 12528; 6: 32631; 7: 1752.07; 8: 21334.46; 9: 5820.85; 10: 2235.91; 11: 12348.91; 12: 29165.75
| INDIANA | PERRY | 18123 | RFC | 3661.49 | 2: 44917.96; 3: 4293; 4: 2638.6; 5: 11446; 6: 30585; 7: 1510.44; 8: 18529.57; 9: 4738.69; 10: 1924.53; 11: 11351.24; 12: 26146.13
| INDIANA | PIKE | 18125 | RFC | 3225.43 | 2: 40502.53; 3: 4122.4; 4: 2159.8; 5: 9448.3; 6: 26714; 7: 1289.13; 8: 16187.95; 9: 4690.86; 10: 1688.54; 11: 9393.47; 12: 23923.18
| INDIANA | PORTER | 18127 | RFC | 12229.69 | 2: 151968.9; 3: 9441.2; 4: 8546.8; 5: 25278; 6: 53308; 7: 2708.36; 8: 33654.68; 9: 7245.47; 10: 3431.31; 11: 16765.16; 12: 31865.76
| INDIANA | POSEY | 18129 | RFC | 6426.48 | 2: 84584.75; 3: 5550.4; 4: 3708.9; 5: 8601; 6: 33277; 7: 1526.62; 8: 20093.2; 9: 5285.37; 10: 2079.53; 11: 8531.13; 12: 25285.66
| INDIANA | PULASKI | 18131 | RFC | 5547.44 | 2: 68293.96; 3: 5200; 4: 3077.6; 5: 15790; 6: 33678; 7: 1786.08; 8: 21988.2; 9: 5801.18; 10: 2272.87; 11: 14546.43; 12: 28982.31
| INDIANA | PUTNAM | 18133 | RFC | 7987.53 | 2: 92791.64; 3: 7556.5; 4: 4857; 5: 12976; 6: 46777; 7: 2484.52; 8: 28862.85; 9: 7324.54; 10: 2971.96; 11: 12884.76; 12: 35265.83
| INDIANA | RANDOLPH | 18135 | RFC | 10753.63 | 2: 140423.8; 3: 9109.9; 4: 7222.8; 5: 20144; 6: 53727; 7: 2583.39; 8: 33734.58; 9: 7533.87; 10: 3702.58; 11: 18342.7; 12: 36860.54
| INDIANA | RIPLEY | 18137 | RFC | 8567.51 | 2: 101089.9; 3: 6174.9; 4: 5250.2; 5: 42985; 6: 46328; 7: 2792.21; 8: 32945.94; 9: 6867.71; 10: 3390.02; 11: 32304.98; 12: 36392.54
| INDIANA | RUSH | 18139 | RFC | 9303.71 | 2: 112372.7; 3: 7025.6; 4: 4970; 5: 23983; 6: 47151; 7: 2554.02; 8: 30848.09; 9: 7049.67; 10: 3204.52; 11: 21490.59; 12: 36496.52
| INDIANA | ST. JOSEPH | 18141 | RFC | 7346.58 | 2: 95052.68; 3: 7205.8; 4: 5852.4; 5: 20657; 6: 46689; 7: 2232.98; 8: 28891.1; 9: 6641.5; 10: 3014.94; 11: 19614.61; 12: 33789.5
| INDIANA | SCOTT | 18143 | RFC | 5331.03 | 2: 63936.12; 3: 5726; 4: 3911.7; 5: 17393; 6: 39851; 7: 2083.25; 8: 24984.86; 9: 6030.91; 10: 2624.16; 11: 16779.17; 12: 32791.18
| INDIANA | SHELBY | 18145 | RFC | 10830.49 | 2: 126864.8; 3: 8569.6; 4: 6248.8; 5: 18875; 6: 54286; 7: 2827.92; 8: 33125.35; 9: 7509.92; 10: 3400.01; 11: 18278.61; 12: 37110.28
| INDIANA | SPENCER | 18147 | RFC | 5953.01 | 2: 75611.55; 3: 5276.9; 4: 3560.9; 5: 10441; 6: 33656; 7: 1578.51; 8: 20049.26; 9: 5235.91; 10: 2073.08; 11: 10326.12; 12: 26053.21
| INDIANA | STARKE | 18149 | RFC | 7146.28 | 2: 91332.6; 3: 6533.9; 4: 4646.2; 5: 16848; 6: 39247; 7: 1939.96; 8: 24793.55; 9: 6256.94; 10: 2604.86; 11: 14767.59; 12: 29739.09
| INDIANA | STEUBEN | 18151 | RFC | 5287.48 | 2: 64782.56; 3: 5181.1; 4: 3887.2; 5: 23321; 6: 39464; 7: 2130.9; 8: 26108.01; 9: 5958.76; 10: 2699.1; 11: 22749.3; 12: 32939.51
| INDIANA | SULLIVAN | 18153 | RFC | 3868.89 | 2: 48174.72; 3: 5908.7; 4: 3530; 5: 9307.5; 6: 26645; 7: 1305.65; 8: 16257.74; 9: 5147.95; 10: 2115.9; 11: 9266.62; 12: 23442.47
| INDIANA | SWITZERLAND | 18155 | RFC | 6525.66 | 2: 75157.38; 3: 4756.1; 4: 4675.7; 5: 56037; 6: 41756; 7: 2694.58; 8: 31034.05; 9: 6192.69; 10: 3180.04; 11: 36203.82; 12: 34665.57
| INDIANA | TIPPECANOE | 18157 | RFC | 6391.32 | 2: 77415.52; 3: 5564.2; 4: 3641.2; 5: 16102; 6: 35850; 7: 1960.92; 8: 23751.8; 9: 6044.98; 10: 2446.29; 11: 15341.64; 12: 29723.24
| INDIANA | TIPTON | 18159 | RFC | 10431.6 | 2: 126423.2; 3: 8466.4; 4: 5328.7; 5: 15858; 6: 46483; 7: 2357.55; 8: 28571.74; 9: 7024.27; 10: 2952.19; 11: 15727.56; 12: 34186.44
| INDIANA | UNION | 18161 | RFC | 9074.83 | 2: 108887; 3: 5729.2; 4: 4828.9; 5: 45275; 6: 44461; 7: 2552.87; 8: 30631.31; 9: 6584.16; 10: 3154.3; 11: 27759.94; 12: 35631.93
| INDIANA | VANDERBURGH | 18163 | RFC | 7319.51 | 2: 97310.45; 3: 6389.4; 4: 5083.9; 5: 9177.4; 6: 38268; 7: 1691.01; 8: 22481.37; 9: 5505.44; 10: 2295.39; 11: 9084.29; 12: 26084.36
| INDIANA | VERMILLION | 18165 | RFC | 4520.51 | 2: 55350.32; 3: 5256.6; 4: 2990.5; 5: 10641; 6: 32434; 7: 1687.13; 8: 20657.66; 9: 5807.22; 10: 2184.18; 11: 10432.11; 12: 28698.75
| INDIANA | VIGO | 18167 | RFC | 4190.01 | 2: 53630.83; 3: 5381.5; 4: 3401.1; 5: 10282; 6: 33907; 7: 1664.63; 8: 21306.8; 9: 5786.01; 10: 2245.6; 11: 10209.2; 12: 28844.97
| INDIANA | WABASH | 18169 | RFC | 7659.1 | 2: 96969.41; 3: 6760.9; 4: 4506.9; 5: 16218; 6: 43291; 7: 2088.36; 8: 26440.11; 9: 6564.42; 10: 2746; 11: 16063.63; 12: 33393.01
| INDIANA | WARREN | 18171 | RFC | 5727.82 | 2: 68761.58; 3: 5022.5; 4: 2900.7; 5: 17988; 6: 31933; 7: 1790.77; 8: 21497.89; 9: 5764.31; 10: 2232.61; 11: 16355.31; 12: 28544.42
| INDIANA | WARRICK | 18173 | RFC | 5811.08 | 2: 75469.64; 3: 5798.5; 4: 4190.9; 5: 9824.3; 6: 35915; 7: 1703.15; 8: 22119.14; 9: 5492.7; 10: 2264.77; 11: 9720.19; 12: 26480.72
| INDIANA | WASHINGTON | 18175 | RFC | 7196.8 | 2: 86331.27; 3: 7314.9; 4: 4842.3; 5: 14439; 6: 46707; 7: 2251.99; 8: 27014.43; 9: 6603.45; 10: 2818.54; 11: 14281.51; 12: 34299.35
| INDIANA | WAYNE | 18177 | RFC | 7189.84 | 2: 90309.25; 3: 6626.3; 4: 5221.4; 5: 27665; 6: 46034; 7: 2432.23; 8: 30550.4; 9: 6709.44; 10: 3188.47; 11: 21931.9; 12: 35348.25
| INDIANA | WELLS | 18179 | RFC | 9074.4 | 2: 113287.4; 3: 6967.2; 4: 4984.8; 5: 17160; 6: 45257; 7: 2234.23; 8: 27892.76; 9: 6587.1; 10: 2903.81; 11: 16902.02; 12: 33797.95
| INDIANA | WHITE | 18181 | RFC | 6030.2 | 2: 73400.33; 3: 5126.2; 4: 3123.4; 5: 17073; 6: 33575; 7: 1836.82; 8: 22357.97; 9: 5765.67; 10: 2305.67; 11: 15749.58; 12: 29020.55
| INDIANA | WHITLEY | 18183 | RFC | 6967 | 2: 86226.46; 3: 6335.8; 4: 4314.1; 5: 16659; 6: 42006; 7: 2096.67; 8: 25949.21; 9: 6366.63; 10: 2673.39; 11: 16515.3; 12: 32409.83
| IOWA | ADAIR | 19001 | MRO | 2751.06 | 2: 31830.78; 3: 4689.5; 4: 1343.2; 5: 3307.4; 6: 8749.9; 7: 947.84; 8: 10966.86; 9: 4972.93; 10: 1131.79; 11: 3303.3; 12: 8387.47
| IOWA | ADAMS | 19003 | MRO | 2647.19 | 2: 30489.57; 3: 4544.3; 4: 1262.7; 5: 3328; 6: 8669.3; 7: 925.87; 8: 10663.87; 9: 4884.83; 10: 1099.32; 11: 3324.28; 12: 8389.63
| IOWA | ALLAMAKEE | 19005 | MRO | 3448.38 | 2: 40652.63; 3: 5091.7; 4: 1810; 5: 7267.5; 6: 25910; 7: 1195.91; 8: 14098.45; 9: 5228.36; 10: 1451.98; 11: 7249.72; 12: 23847.25
| IOWA | APPANOOSE | 19007 | MRO | 2888.79 | 2: 34255.77; 3: 5092.9; 4: 1646.2; 5: 4745.7; 6: 24585; 7: 1098.94; 8: 13031.38; 9: 5313.11; 10: 1345.46; 11: 4737.7; 12: 23054.32
| IOWA | AUDUBON | 19009 | MRO | 2713.34 | 2: 31631.94; 3: 4682; 4: 1359.8; 5: 2896.9; 6: 8610.5; 7: 905.52; 8: 10556.52; 9: 4896.82; 10: 1102.37; 11: 2893.66; 12: 8216.5
| IOWA | BENTON | 19011 | MRO | 5041.57 | 2: 59510.44; 3: 7495.3; 4: 2880.2; 5: 6141.1; 6: 30613; 7: 1422.9; 8: 16795.78; 9: 6175.81; 10: 1732.38; 11: 6131.59; 12: 24329.92
| IOWA | BLACK HAWK | 19013 | MRO | 4030.4 | 2: 49624.84; 3: 6400.3; 4: 2433; 5: 5381.4; 6: 27399; 7: 1182.21; 8: 14556.07; 9: 5536; 10: 1499.4; 11: 5372.31; 12: 22746.71
| IOWA | BOONE | 19015 | MRO | 2816.78 | 2: 33351; 3: 4848.6; 4: 1510.4; 5: 3209.4; 6: 8805.3; 7: 914.84; 8: 10831.8; 9: 4835.91; 10: 1123.73; 11: 3204.32; 12: 8215.69
| IOWA | BREMER | 19017 | MRO | 3956.25 | 2: 48719.26; 3: 6667.4; 4: 2721.8; 5: 5080.6; 6: 27762; 7: 1236.66; 8: 15228.9; 9: 5661.49; 10: 1572.14; 11: 5070.7; 12: 22634.55
| IOWA | BUCHANAN | 19019 | MRO | 2708.94 | 2: 32166.01; 3: 5452.5; 4: 1862.8; 5: 6058.3; 6: 25352; 7: 1152.04; 8: 13679.41; 9: 5286.11; 10: 1409.52; 11: 6048.79; 12: 22653.02
| IOWA | BUENA VISTA | 19021 | MRO | 2170.17 | 2: 25323.96; 3: 4717.3; 4: 1431.1; 5: 2634; 6: 8366.4; 7: 867.62; 8: 10124.35; 9: 4674.38; 10: 1056.44; 11: 2630.76; 12: 7805.02
| IOWA | BUTLER | 19023 | MRO | 2652.2 | 2: 31854.47; 3: 5023.6; 4: 1644.2; 5: 4000.2; 6: 9141.7; 7: 966; 8: 11602.22; 9: 4896.9; 10: 1201.47; 11: 3993.66; 12: 8425.75
| IOWA | CALHOUN | 19025 | MRO | 2461.56 | 2: 28967.1; 3: 4543.4; 4: 1281.2; 5: 2863.2; 6: 8375.4; 7: 861.74; 8: 10140.83; 9: 4708.81; 10: 1049.26; 11: 2859.18; 12: 7989.42
| IOWA | CARROLL | 19027 | MRO | 2433.55 | 2: 28774.99; 3: 4690.2; 4: 1330.9; 5: 2791.9; 6: 8536.1; 7: 877.49; 8: 10375.71; 9: 4840.57; 10: 1073.74; 11: 2788.34; 12: 8108.22
| IOWA | CASS | 19029 | MRO | 2308.97 | 2: 27175.06; 3: 4601.8; 4: 1247.5; 5: 3053.5; 6: 8592; 7: 888.3; 8: 10454.71; 9: 4885.21; 10: 1077.58; 11: 3049.95; 12: 8278.02
| IOWA | CEDAR | 19031 | MRO | 3066.38 | 2: 36222.36; 3: 6112; 4: 2257.4; 5: 8248.5; 6: 28048; 7: 1350.11; 8: 15948.51; 9: 5772.13; 10: 1638.47; 11: 8249.25; 12: 24543.75
| IOWA | CERRO GORDO | 19033 | MRO | 3941.42 | 2: 47758.92; 3: 7970.7; 4: 2630.5; 5: 5151.9; 6: 34060; 7: 1304.2; 8: 15803.2; 9: 6497.78; 10: 1648.57; 11: 5140.67; 12: 28099.84
| IOWA | CHEROKEE | 19035 | MRO | 2217.16 | 2: 26027.12; 3: 4564.6; 4: 1348.2; 5: 2457.6; 6: 8150; 7: 821.85; 8: 9647.62; 9: 4525.02; 10: 1004.01; 11: 2454.65; 12: 7615.26
| IOWA | CHICKASAW | 19037 | MRO | 3764.92 | 2: 44714.08; 3: 7110.2; 4: 2350.2; 5: 6262.7; 6: 32901; 7: 1323.52; 8: 15718.84; 9: 6283.53; 10: 1627.07; 11: 6248.1; 12: 28519
| IOWA | CLARKE | 19039 | MRO | 2584.62 | 2: 30062.59; 3: 4794.2; 4: 1452.9; 5: 3928.2; 6: 9050.6; 7: 982.28; 8: 11425.22; 9: 4981.53; 10: 1176.37; 11: 3923.38; 12: 8572.93
| IOWA | CLAY | 19041 | MRO | 2305.61 | 2: 27112.65; 3: 4686.6; 4: 1546.2; 5: 2621.1; 6: 8397; 7: 873.16; 8: 10267.83; 9: 4617.27; 10: 1072.8; 11: 2617.85; 12: 7714.81
| IOWA | CLAYTON | 19043 | MRO | 3559.4 | 2: 42904.92; 3: 5782.9; 4: 2038; 5: 6346.3; 6: 26253; 7: 1181.85; 8: 14246.03; 9: 5397.22; 10: 1470.54; 11: 6332.95; 12: 22880.27
| IOWA | CLINTON | 19045 | MRO | 5128.36 | 2: 62116.89; 3: 9399.3; 4: 3973.1; 5: 10657; 6: 36947; 7: 1766.14; 8: 21392.27; 9: 6965.78; 10: 2176.99; 11: 10623.64; 12: 27173.86
| IOWA | CRAWFORD | 19047 | MRO | 2417.81 | 2: 28141.91; 3: 4722.3; 4: 1343.8; 5: 2592.6; 6: 8458.4; 7: 864.54; 8: 10062.71; 9: 4758.31; 10: 1047.91; 11: 2589.41; 12: 7954.99
| IOWA | DALLAS | 19049 | MRO | 6164.79 | 2: 69704.7; 3: 7718.3; 4: 3133.6; 5: 3321.6; 6: 11337; 7: 1427.98; 8: 16146.08; 9: 6378.66; 10: 1666.93; 11: 3316.64; 12: 9108.16
| IOWA | DAVIS | 19051 | SERC | 3429.91 | 2: 41248.96; 3: 5420.3; 4: 1831.7; 5: 5186.6; 6: 25762; 7: 1150.8; 8: 13839.87; 9: 5515.94; 10: 1428.6; 11: 5179.16; 12: 23766.03
| IOWA | DECATUR | 19053 | MRO | 2434.41 | 2: 28618.91; 3: 4600.5; 4: 1315.7; 5: 4099.3; 6: 8975.7; 7: 943.26; 8: 11089.03; 9: 4884.49; 10: 1141.56; 11: 4095.12; 12: 8610.95
| IOWA | DELAWARE | 19055 | MRO | 2781.1 | 2: 32933.43; 3: 5497.6; 4: 1974.3; 5: 6864.3; 6: 25768; 7: 1215.56; 8: 14394.58; 9: 5370.89; 10: 1483.3; 11: 6855.6; 12: 23049.24
| IOWA | DES MOINES | 19057 | MRO | 4080.24 | 2: 49492.98; 3: 6255.8; 4: 2376.8; 5: 6808.6; 6: 28664; 7: 1349.75; 8: 16372.42; 9: 5998.93; 10: 1687.14; 11: 6797.2; 12: 25329.14
| IOWA | DICKINSON | 19059 | MRO | 1972.18 | 2: 22991.15; 3: 4105.1; 4: 1203.3; 5: 2610.4; 6: 7853.4; 7: 801.32; 8: 9341.62; 9: 4355.17; 10: 966.94; 11: 2606.57; 12: 7511.7
| IOWA | DUBUQUE | 19061 | MRO | 4144.7 | 2: 50170.88; 3: 6387.8; 4: 2430; 5: 8054.1; 6: 28528; 7: 1326.49; 8: 16056.99; 9: 5742.16; 10: 1646.14; 11: 8045.53; 12: 24142.11
| IOWA | EMMET | 19063 | MRO | 2935.22 | 2: 34444.57; 3: 5803.4; 4: 1747.9; 5: 3964.6; 6: 27758; 7: 1080.1; 8: 12674.94; 9: 5669.41; 10: 1324.21; 11: 3954.95; 12: 25460.8
| IOWA | FAYETTE | 19065 | MRO | 2274.21 | 2: 27206.61; 3: 5557; 4: 1888.7; 5: 5556.6; 6: 25266; 7: 1117.47; 8: 13368.34; 9: 5217.21; 10: 1383.48; 11: 5545.21; 12: 22220.15
| IOWA | FLOYD | 19067 | MRO | 1537.9 | 2: 18586.22; 3: 6854.5; 4: 2194.4; 5: 5680.4; 6: 31853; 7: 1247.27; 8: 15073.82; 9: 6173.15; 10: 1557.5; 11: 5667.37; 12: 27932.1
| IOWA | FRANKLIN | 19069 | MRO | 3012.26 | 2: 37052.6; 3: 5302.4; 4: 1805.6; 5: 3621.1; 6: 9231.6; 7: 949.92; 8: 11684.59; 9: 4933.5; 10: 1212.87; 11: 3614.66; 12: 8300.72
| IOWA | FREMONT | 19071 | MRO | 2282.78 | 2: 26061.98; 3: 4808.3; 4: 1344.4; 5: 2961.4; 6: 8787.2; 7: 933.71; 8: 10659.97; 9: 4938.73; 10: 1098.86; 11: 2959.2; 12: 8322.84
| IOWA | GREENE | 19073 | MRO | 2887.27 | 2: 34281.77; 3: 4842.4; 4: 1431.7; 5: 3000; 6: 8739.2; 7: 923.28; 8: 10962.55; 9: 4970.24; 10: 1133.88; 11: 2995.66; 12: 8254.62
| IOWA | GRUNDY | 19075 | MRO | 2859.25 | 2: 34458.66; 3: 4791.8; 4: 1442.3; 5: 4031.4; 6: 9042.9; 7: 939.72; 8: 11325.12; 9: 4910; 10: 1167.27; 11: 4025.53; 12: 8523.73
| IOWA | GUTHRIE | 19077 | MRO | 3266.98 | 2: 37560.43; 3: 5185.2; 4: 1610.2; 5: 3102.9; 6: 9131; 7: 1000.29; 8: 11500.35; 9: 5194.45; 10: 1195.66; 11: 3098.48; 12: 8456.82
| IOWA | HAMILTON | 19079 | MRO | 2663.44 | 2: 31754.29; 3: 4590.4; 4: 1347.2; 5: 3316.7; 6: 8598.8; 7: 876.81; 8: 10453.63; 9: 4701.92; 10: 1080.04; 11: 3312.13; 12: 8130.89
| IOWA | HANCOCK | 19081 | MRO | 3150.64 | 2: 37607.41; 3: 4879.5; 4: 1541.2; 5: 3315.9; 6: 8735.4; 7: 910.75; 8: 10871.11; 9: 4752.83; 10: 1124.95; 11: 3310.38; 12: 8066.64
| IOWA | HARDIN | 19083 | MRO | 2643.46 | 2: 32040.58; 3: 4672.6; 4: 1385; 5: 3649.2; 6: 8794.9; 7: 888.67; 8: 10771.36; 9: 4754.47; 10: 1111.22; 11: 3644.57; 12: 8285.53
| IOWA | HARRISON | 19085 | MRO | 2740.88 | 2: 31738.39; 3: 4914.8; 4: 1491.3; 5: 2528.6; 6: 8666.1; 7: 887.86; 8: 10281.08; 9: 4750.55; 10: 1065.44; 11: 2526.49; 12: 7912.21
| IOWA | HENRY | 19087 | MRO | 4107.44 | 2: 49795.95; 3: 5875.7; 4: 2179.5; 5: 6388.2; 6: 27384; 7: 1278.31; 8: 15497.41; 9: 5759.32; 10: 1597.04; 11: 6376.68; 12: 24554.76
| IOWA | HOWARD | 19089 | MRO | 2602.43 | 2: 30526.5; 3: 6411; 4: 2049.4; 5: 6140.2; 6: 30983; 7: 1271.65; 8: 14916.45; 9: 6035.15; 10: 1542.72; 11: 6126.54; 12: 27826.33
| IOWA | HUMBOLDT | 19091 | MRO | 2407.08 | 2: 28139.25; 3: 4407.7; 4: 1225.6; 5: 3060.3; 6: 8295; 7: 858.66; 8: 10037.88; 9: 4630.61; 10: 1035.47; 11: 3056.05; 12: 7973.39
| IOWA | IDA | 19093 | MRO | 1902.24 | 2: 22023.28; 3: 4211.2; 4: 1128.5; 5: 2516.2; 6: 7965.5; 7: 804.18; 8: 9310.38; 9: 4473.13; 10: 962.41; 11: 2512.91; 12: 7674.09
| IOWA | IOWA | 19095 | MRO | 4211.37 | 2: 47143.11; 3: 6310.8; 4: 2303.9; 5: 6165.6; 6: 27919; 7: 1385.85; 8: 15513.55; 9: 5897.83; 10: 1598; 11: 6155.97; 12: 24139.72
| IOWA | JACKSON | 19097 | MRO | 5412.79 | 2: 66437.4; 3: 7423.2; 4: 3042.5; 5: 9629.7; 6: 31586; 7: 1507.68; 8: 18505.44; 9: 6245.95; 10: 1896.76; 11: 9593.76; 12: 25408.33
| IOWA | JASPER | 19099 | MRO | 5988.37 | 2: 70256.45; 3: 8030.4; 4: 3180.3; 5: 4045; 6: 11901; 7: 1451.03; 8: 17023.76; 9: 6533.8; 10: 1757.4; 11: 4037.06; 12: 9451.69
| IOWA | JEFFERSON | 19101 | MRO | 3319.92 | 2: 38898.86; 3: 5287.2; 4: 1813.6; 5: 5861.3; 6: 25602; 7: 1204.37; 8: 14111.37; 9: 5496.96; 10: 1456.85; 11: 5851.25; 12: 23833.73
| IOWA | JOHNSON | 19103 | MRO | 4005.12 | 2: 45231.25; 3: 6754.1; 4: 2525.5; 5: 6981.1; 6: 29358; 7: 1417.31; 8: 16006.25; 9: 5952.71; 10: 1650.48; 11: 6970.23; 12: 24599.82
| IOWA | JONES | 19105 | MRO | 3055.7 | 2: 36194.46; 3: 5570.8; 4: 2032.2; 5: 8051.8; 6: 26460; 7: 1272.85; 8: 15076.8; 9: 5493.98; 10: 1550.62; 11: 8039.22; 12: 23765.87
| IOWA | KEOKUK | 19107 | MRO | 4069.38 | 2: 48314.65; 3: 5788.5; 4: 2012.6; 5: 5763.9; 6: 26604; 7: 1236.7; 8: 14682.99; 9: 5692.49; 10: 1519.73; 11: 5765.68; 12: 23977.04
| IOWA | KOSSUTH | 19109 | MRO | 2765.22 | 2: 31847.11; 3: 4809.2; 4: 1425.8; 5: 3041; 6: 8591.7; 7: 911.36; 8: 10496.14; 9: 4721.92; 10: 1093.18; 11: 3036.05; 12: 7979.05
| IOWA | LEE | 19111 | MRO | 3787.82 | 2: 46833.08; 3: 5940.5; 4: 2198.7; 5: 6850.1; 6: 27880; 7: 1260.17; 8: 15580.88; 9: 5781.62; 10: 1609.79; 11: 6837.19; 12: 25002.73
| IOWA | LINN | 19113 | MRO | 4052.74 | 2: 47488.28; 3: 7452.8; 4: 2912.2; 5: 7006.3; 6: 30901; 7: 1415.34; 8: 16584.39; 9: 6023.85; 10: 1710.18; 11: 6999.05; 12: 24406.39
| IOWA | LOUISA | 19115 | MRO | 4411.43 | 2: 51888.46; 3: 6134.7; 4: 2296.7; 5: 7255.9; 6: 28092; 7: 1361.75; 8: 16017.34; 9: 5897.68; 10: 1661.61; 11: 7254.52; 12: 24947.96
| IOWA | LUCAS | 19117 | MRO | 2505.6 | 2: 29665.18; 3: 4673.3; 4: 1417.9; 5: 4351.7; 6: 9099.8; 7: 965.48; 8: 11430.82; 9: 4912.49; 10: 1177.3; 11: 4346.14; 12: 8674.82
| IOWA | LYON | 19119 | MRO | 3031.91 | 2: 36581.84; 3: 5477.1; 4: 1645.6; 5: 2536.4; 6: 10378; 7: 921.73; 8: 11121.27; 9: 5285.87; 10: 1160.51; 11: 2532.69; 12: 9603.23
| IOWA | MADISON | 19121 | MRO | 3087.23 | 2: 35733.6; 3: 4980.2; 4: 1562.6; 5: 3561.4; 6: 9081.8; 7: 992.91; 8: 11492.55; 9: 5023.08; 10: 1186.7; 11: 3557.19; 12: 8469.84
| IOWA | MAHASKA | 19123 | MRO | 3173.64 | 2: 38144.64; 3: 5183.9; 4: 1680.5; 5: 5195.9; 6: 24842; 7: 1094.67; 8: 13157.07; 9: 5313.71; 10: 1356.37; 11: 5187.34; 12: 23039.17
| IOWA | MARION | 19125 | MRO | 2581.1 | 2: 31129.63; 3: 4969.5; 4: 1523.2; 5: 4331.1; 6: 9349.8; 7: 975.62; 8: 11766.54; 9: 5018.61; 10: 1209.79; 11: 4326.32; 12: 8772.69
| IOWA | MARSHALL | 19127 | MRO | 3109.92 | 2: 37770.33; 3: 5499.4; 4: 1876.2; 5: 3851.2; 6: 9650.1; 7: 1026.04; 8: 12461.39; 9: 5213.14; 10: 1287.89; 11: 3844.93; 12: 8673.85
| IOWA | MILLS | 19129 | MRO | 3221.46 | 2: 37289.82; 3: 5894; 4: 2047.2; 5: 2859.3; 6: 9597.5; 7: 1058.78; 8: 12255.87; 9: 5409.79; 10: 1287.96; 11: 2856.69; 12: 8485.38
| IOWA | MITCHELL | 19131 | MRO | 4032.83 | 2: 49515.34; 3: 7714.6; 4: 2630.5; 5: 5572.2; 6: 33752; 7: 1302.72; 8: 15994.92; 9: 6404.52; 10: 1659.05; 11: 5558.92; 12: 28135.05
| IOWA | MONONA | 19133 | MRO | 3128.35 | 2: 36837.72; 3: 5225.4; 4: 1687.2; 5: 2496.1; 6: 8920.4; 7: 903.52; 8: 10639.4; 9: 4863.58; 10: 1106.82; 11: 2493.3; 12: 7932.21
| IOWA | MONROE | 19135 | MRO | 2612.95 | 2: 31260.92; 3: 4692; 4: 1456.7; 5: 4845.6; 6: 9253.6; 7: 990.25; 8: 11847.22; 9: 4971.64; 10: 1218.61; 11: 4838.02; 12: 8839.83
| IOWA | MONTGOMERY | 19137 | MRO | 1912.5 | 2: 22528.76; 3: 4849.5; 4: 1405; 5: 3076.7; 6: 8860.7; 7: 921.06; 8: 10849.84; 9: 4982.93; 10: 1117.05; 11: 3073.16; 12: 8389.59
| IOWA | MUSCATINE | 19139 | MRO | 2875.62 | 2: 33748.75; 3: 6533.4; 4: 2545.2; 5: 7909; 6: 29131; 7: 1422.15; 8: 16690.61; 9: 5987.15; 10: 1731.99; 11: 7896.37; 12: 25086.21
| IOWA | O'BRIEN | 19141 | MRO | 2419.21 | 2: 28032.83; 3: 4518.9; 4: 1357.4; 5: 2435.3; 6: 8048.1; 7: 823.93; 8: 9547.4; 9: 4452.47; 10: 995.39; 11: 2432.18; 12: 7498.33
| IOWA | OSCEOLA | 19143 | MRO | 2034.14 | 2: 23158.29; 3: 4015.8; 4: 1074; 5: 2422.4; 6: 7599; 7: 774.1; 8: 8813.04; 9: 4242.88; 10: 912.02; 11: 2419.61; 12: 7335.37
| IOWA | PAGE | 19145 | MRO | 2878.29 | 2: 33953.88; 3: 4806.3; 4: 1353.7; 5: 3198.4; 6: 8895.4; 7: 923.52; 8: 10894.32; 9: 4990.24; 10: 1118.63; 11: 3195.31; 12: 8462.63
| IOWA | PALO ALTO | 19147 | MRO | 2217.36 | 2: 25593.75; 3: 4288.3; 4: 1227.1; 5: 2821.9; 6: 8088.8; 7: 839.38; 8: 9688.56; 9: 4497.59; 10: 1004.88; 11: 2817.56; 12: 7739.1
| IOWA | PLYMOUTH | 19149 | MRO | 3073.75 | 2: 36431.6; 3: 5254; 4: 1622.1; 5: 2271; 6: 8657.7; 7: 850.7; 8: 10082.95; 9: 4699.71; 10: 1047.59; 11: 2268.6; 12: 7597.71
| IOWA | POCAHONTAS | 19151 | MRO | 2461 | 2: 28646.41; 3: 4454.2; 4: 1257.4; 5: 2836.3; 6: 8250.5; 7: 859.86; 8: 10008.92; 9: 4638.87; 10: 1036.11; 11: 2832.89; 12: 7892.28
| IOWA | POLK | 19153 | MRO | 4189.09 | 2: 47764.62; 3: 7450.1; 4: 3038.2; 5: 3644; 6: 11258; 7: 1264.95; 8: 14423.14; 9: 5764.48; 10: 1485.71; 11: 3638.82; 12: 8859.93
| IOWA | POTTAWATTAMIE | 19155 | MRO | 4484.39 | 2: 51311.58; 3: 8400.6; 4: 3073.7; 5: 2759.7; 6: 11796; 7: 1436.18; 8: 16433.13; 9: 6639.95; 10: 1698; 11: 2756.66; 12: 9221.73
| IOWA | POWESHIEK | 19157 | MRO | 2741.78 | 2: 32751.04; 3: 5334.2; 4: 1737.9; 5: 5464.6; 6: 25072; 7: 1127.37; 8: 13466.67; 9: 5399.81; 10: 1390.35; 11: 5455.89; 12: 23051.29
| IOWA | RINGGOLD | 19159 | MRO | 2708.22 | 2: 31426.32; 3: 4611.6; 4: 1321.6; 5: 3752.3; 6: 8878.8; 7: 947.1; 8: 10990.17; 9: 4897.74; 10: 1132.69; 11: 3747.65; 12: 8537.04
| IOWA | SAC | 19161 | MRO | 2365.29 | 2: 27490.45; 3: 4470.4; 4: 1274.5; 5: 2669.5; 6: 8248.3; 7: 853; 8: 9913.95; 9: 4642.21; 10: 1028.95; 11: 2666.17; 12: 7861.15
| IOWA | SCOTT | 19163 | MRO | 6342.34 | 2: 77181.92; 3: 9640; 4: 4521.6; 5: 9580.6; 6: 37467; 7: 1810.36; 8: 22030.81; 9: 7051.84; 10: 2245.76; 11: 9551.25; 12: 27221.83
| IOWA | SHELBY | 19165 | MRO | 2576.31 | 2: 29931.76; 3: 4767; 4: 1345.5; 5: 2728.8; 6: 8608.1; 7: 892.9; 8: 10373.78; 9: 4870.02; 10: 1077.03; 11: 2725.42; 12: 8131.23
| IOWA | SIOUX | 19167 | MRO | 2194.95 | 2: 25712.79; 3: 4477.5; 4: 1276.5; 5: 2246.1; 6: 7914; 7: 775.53; 8: 9084.96; 9: 4356.81; 10: 942.65; 11: 2243.33; 12: 7332.66
| IOWA | STORY | 19169 | MRO | 3173.49 | 2: 38222.75; 3: 5572; 4: 1938.3; 5: 3514.6; 6: 9569.2; 7: 1001.79; 8: 12066; 9: 5110.77; 10: 1248.29; 11: 3508.96; 12: 8473.25
| IOWA | TAMA | 19171 | MRO | 3896.22 | 2: 46982.4; 3: 6237.1; 4: 2215.7; 5: 5424.7; 6: 27080; 7: 1205.75; 8: 14539.49; 9: 5641.9; 10: 1506.98; 11: 5415.77; 12: 23206.9
| IOWA | TAYLOR | 19173 | MRO | 2226.68 | 2: 25887.22; 3: 4576.9; 4: 1251.2; 5: 3461.5; 6: 8767.8; 7: 925.08; 8: 10754.94; 9: 4916.35; 10: 1107.08; 11: 3458.23; 12: 8492.38
| IOWA | UNION | 19175 | MRO | 2418.05 | 2: 28351.42; 3: 4639.6; 4: 1331.1; 5: 3616.3; 6: 8830.4; 7: 938.67; 8: 11005.82; 9: 4933.49; 10: 1132.52; 11: 3612.62; 12: 8472.98
| IOWA | VAN BUREN | 19177 | MRO | 3200.16 | 2: 37737.29; 3: 5301; 4: 1754.7; 5: 5657.9; 6: 25776; 7: 1195.47; 8: 14097.41; 9: 5561.09; 10: 1454.11; 11: 5647.2; 12: 24155.25
| IOWA | WAPELLO | 19179 | MRO | 3375.96 | 2: 40765.28; 3: 5378; 4: 1855.3; 5: 5322.8; 6: 25567; 7: 1137.18; 8: 13731.64; 9: 5438.06; 10: 1417.16; 11: 5313.21; 12: 23465.93
| IOWA | WARREN | 19181 | MRO | 6552.61 | 2: 74792.56; 3: 7768.9; 4: 3247; 5: 3911.1; 6: 11610; 7: 1349.72; 8: 15405.88; 9: 6025.47; 10: 1587.69; 11: 3906.59; 12: 9067.21
| IOWA | WASHINGTON | 19183 | MRO | 4642.69 | 2: 52270; 3: 6288.5; 4: 2325.2; 5: 6468.4; 6: 28189; 7: 1371.76; 8: 15444.04; 9: 5826.52; 10: 1593.62; 11: 6457.53; 12: 24403.08
| IOWA | WAYNE | 19185 | MRO | 2626.64 | 2: 31257.47; 3: 4538.7; 4: 1338.5; 5: 4548.9; 6: 9059.8; 7: 952.55; 8: 11335.45; 9: 4868.18; 10: 1166.84; 11: 4543.51; 12: 8728.45
| IOWA | WEBSTER | 19187 | MRO | 2900.37 | 2: 34657.71; 3: 5050.1; 4: 1551; 5: 3089.9; 6: 8893.6; 7: 922.38; 8: 11021.9; 9: 4916.12; 10: 1142.64; 11: 3085.31; 12: 8235.34
| IOWA | WINNEBAGO | 19189 | MRO | 3502.79 | 2: 41348.36; 3: 5980; 4: 1822.5; 5: 4661.5; 6: 28647; 7: 1137.95; 8: 13432.82; 9: 5763.47; 10: 1395.17; 11: 4649.75; 12: 26168.93
| IOWA | WINNESHIEK | 19191 | MRO | 3771.15 | 2: 44620.96; 3: 6818.3; 4: 2187.3; 5: 6888.1; 6: 32466; 7: 1317.87; 8: 15593.31; 9: 6190.87; 10: 1613.85; 11: 6872.01; 12: 28522.38
| IOWA | WOODBURY | 19193 | MRO | 2586.03 | 2: 29954.28; 3: 5218.2; 4: 1607.8; 5: 2357.9; 6: 8774.1; 7: 881.52; 8: 10210.71; 9: 4748.04; 10: 1061.87; 11: 2355.26; 12: 7766.18
| IOWA | WORTH | 19195 | MRO | 3163.83 | 2: 37318.39; 3: 6182.7; 4: 1933.2; 5: 5076.7; 6: 29477; 7: 1175.02; 8: 13859.7; 9: 5860.59; 10: 1443.62; 11: 5063.92; 12: 26673.59
| IOWA | WRIGHT | 19197 | MRO | 2510.48 | 2: 29810.15; 3: 4564; 4: 1337.7; 5: 3289.5; 6: 8518.7; 7: 875.06; 8: 10390.63; 9: 4673.09; 10: 1075.24; 11: 3284.24; 12: 8069.17
| KANSAS | ALLEN | 20001 | SPP | 2676.93 | 2: 32373.44; 3: 4556.6; 4: 1376.1; 5: 2556; 6: 7708.9; 7: 855.64; 8: 10347.69; 9: 4439.08; 10: 1057.53; 11: 2558.24; 12: 7036.94
| KANSAS | ANDERSON | 20003 | SPP | 3752.05 | 2: 44157.85; 3: 5763.1; 4: 1816.8; 5: 2507.5; 6: 8810.8; 7: 1000.75; 8: 11777.76; 9: 4967.06; 10: 1200.99; 11: 2509.65; 12: 7431.68
| KANSAS | ATCHISON | 20005 | SPP | 3442.66 | 2: 40638.36; 3: 5653.2; 4: 1803.8; 5: 2197.9; 6: 8503.6; 7: 1014.89; 8: 11980.13; 9: 5049.19; 10: 1222.03; 11: 2199.05; 12: 7323.86
| KANSAS | BARBER | 20007 | SPP | 1598.08 | 2: 18137.38; 3: 3634.7; 4: 919.63; 5: 2459.6; 6: 19202; 7: 710.3; 8: 8061.49; 9: 3970.98; 10: 823.31; 11: 2463.68; 12: 18664.92
| KANSAS | BARTON | 20009 | SPP | 1520.31 | 2: 17626.99; 3: 3509.8; 4: 863.61; 5: 2117.3; 6: 18145; 7: 638.27; 8: 7400.28; 9: 3776.39; 10: 757.65; 11: 2119.65; 12: 17630.69
| KANSAS | BOURBON | 20011 | SPP | 3160.12 | 2: 39592.02; 3: 5447.9; 4: 1615.1; 5: 3776.4; 6: 23816; 7: 960.07; 8: 12028.31; 9: 5303.16; 10: 1226.7; 11: 3774.51; 12: 21626.9
| KANSAS | BROWN | 20013 | SPP | 2712.93 | 2: 31979.79; 3: 4841.9; 4: 1419.9; 5: 2092.4; 6: 7714.1; 7: 867.96; 8: 10231.42; 9: 4575.6; 10: 1053.66; 11: 2093.19; 12: 6948.19
| KANSAS | BUTLER | 20015 | SPP | 5415.77 | 2: 67596.86; 3: 9601.1; 4: 3061.2; 5: 2387.8; 6: 12748; 7: 1243.28; 8: 15517.94; 9: 6385.73; 10: 1567.73; 11: 2394.27; 12: 8311.57
| KANSAS | CHASE | 20017 | SPP | 2355.01 | 2: 27678.88; 3: 4625.1; 4: 1343.8; 5: 2286; 6: 7584.4; 7: 810.61; 8: 9527.22; 9: 4297.17; 10: 978.68; 11: 2291.04; 12: 6740.92
| KANSAS | CHAUTAUQUA | 20019 | SPP | 2205.93 | 2: 26934.15; 3: 4617; 4: 1204.5; 5: 3263.7; 6: 21688; 7: 852.96; 8: 10414.6; 9: 4853.95; 10: 1057.8; 11: 3263.51; 12: 20575.51
| KANSAS | CHEROKEE | 20021 | SPP | 3139.79 | 2: 41536.91; 3: 5344.5; 4: 1729.2; 5: 3881.2; 6: 24093; 7: 921.91; 8: 12196.12; 9: 5215.82; 10: 1248.55; 11: 3879.49; 12: 21835.71
| KANSAS | CHEYENNE | 20023 | SPP | 2516.1 | 2: 17022.81; 3: 3328.5; 4: 837.1; 5: 2150.9; 6: 7598.1; 7: 951.61; 8: 6438.19; 9: 3385.77; 10: 687.86; 11: 2147.86; 12: 7401.19
| KANSAS | CLARK | 20025 | SPP | 1495.71 | 2: 14770.02; 3: 3144.1; 4: 724; 5: 2118; 6: 17264; 7: 678.61; 8: 6701.21; 9: 3513.36; 10: 688.48; 11: 2121.33; 12: 17116.65
| KANSAS | CLAY | 20027 | SPP | 1883.87 | 2: 21980.79; 3: 3742.1; 4: 999.51; 5: 1862.8; 6: 6557.7; 7: 686.57; 8: 8010.82; 9: 3824.11; 10: 822.07; 11: 1866.17; 12: 6172.95
| KANSAS | CLOUD | 20029 | SPP | 1979.33 | 2: 22499.47; 3: 3649.6; 4: 1033.1; 5: 1743.5; 6: 6462.9; 7: 676.4; 8: 7688.82; 9: 3665.16; 10: 797.57; 11: 1746.93; 12: 5976.7
| KANSAS | COFFEY | 20031 | SPP | 2798.18 | 2: 32314.79; 3: 4868.1; 4: 1361; 5: 2370.2; 6: 7953.7; 7: 890.7; 8: 10286.22; 9: 4607.58; 10: 1048.75; 11: 2373.28; 12: 7124.5
| KANSAS | COMANCHE | 20033 | SPP | 1443.43 | 2: 15756.29; 3: 3356.3; 4: 781.08; 5: 2274.1; 6: 18089; 7: 667.09; 8: 7281.86; 9: 3735.32; 10: 745.02; 11: 2278.01; 12: 17898.11
| KANSAS | COWLEY | 20035 | SPP | 2343.42 | 2: 29242.03; 3: 4574.1; 4: 1308.6; 5: 2568.3; 6: 7719.3; 7: 760.4; 8: 9488.51; 9: 4204.92; 10: 966.54; 11: 2576.64; 12: 6723.68
| KANSAS | CRAWFORD | 20037 | SPP | 2967.61 | 2: 37913.68; 3: 5255.8; 4: 1590.1; 5: 3842.4; 6: 23623; 7: 932.4; 8: 11912.2; 9: 5227.64; 10: 1216.61; 11: 3842.19; 12: 21702.28
| KANSAS | DECATUR | 20039 | SPP | 2601.31 | 2: 20088.06; 3: 3717.4; 4: 971.74; 5: 2167.3; 6: 8286.7; 7: 956.99; 8: 7390.11; 9: 3775.78; 10: 775.31; 11: 2168.84; 12: 7944.58
| KANSAS | DICKINSON | 20041 | SPP | 2794.46 | 2: 33975.97; 3: 5078.3; 4: 1499; 5: 2000.4; 6: 7850.1; 7: 796.39; 8: 9682.79; 9: 4383.48; 10: 989.3; 11: 2004.62; 12: 6653.7
| KANSAS | DONIPHAN | 20043 | SPP | 4559.4 | 2: 57043.52; 3: 6732.5; 4: 2505.9; 5: 2223.3; 6: 9393.5; 7: 1072.15; 8: 13413.87; 9: 5374.77; 10: 1382.81; 11: 2223.03; 12: 7492.61
| KANSAS | DOUGLAS | 20045 | SPP | 4896.05 | 2: 56475.47; 3: 7588.7; 4: 2661.8; 5: 2347.9; 6: 10288; 7: 1241.56; 8: 14321.31; 9: 5755.38; 10: 1448.57; 11: 2349.28; 12: 7829.1
| KANSAS | EDWARDS | 20047 | SPP | 1394.28 | 2: 14892.24; 3: 3264.9; 4: 791.1; 5: 2110.4; 6: 17502; 7: 655.02; 8: 6996.28; 9: 3607.63; 10: 720.47; 11: 2113.25; 12: 17287.59
| KANSAS | ELK | 20049 | SPP | 2397.37 | 2: 28355.23; 3: 4111.2; 4: 1155.8; 5: 2591.2; 6: 7354.4; 7: 795.16; 8: 9404.9; 9: 4178.18; 10: 958.77; 11: 2597.59; 12: 6784.63
| KANSAS | ELLIS | 20051 | SPP | 1526.8 | 2: 16641.95; 3: 3256.7; 4: 782.14; 5: 1897.4; 6: 17052; 7: 614.56; 8: 6698.61; 9: 3516.46; 10: 687.89; 11: 1899.72; 12: 16658.75
| KANSAS | ELLSWORTH | 20053 | SPP | 1749.49 | 2: 19859.29; 3: 3615.7; 4: 922.66; 5: 2209; 6: 18565; 7: 682.75; 8: 7750.21; 9: 3874; 10: 795.48; 11: 2210.79; 12: 18002.54
| KANSAS | FINNEY | 20055 | SPP | 1959.9 | 2: 15341.95; 3: 2962.3; 4: 749.08; 5: 1838.5; 6: 16094; 7: 769.17; 8: 6021; 9: 3228.87; 10: 636.96; 11: 1840.88; 12: 15729.36
| KANSAS | FORD | 20057 | SPP | 1559.34 | 2: 15508.09; 3: 3168; 4: 758.49; 5: 2016.8; 6: 17071; 7: 662.13; 8: 6585.1; 9: 3461.43; 10: 677.99; 11: 2019.32; 12: 16722.86
| KANSAS | FRANKLIN | 20059 | SPP | 5694.28 | 2: 65488.22; 3: 8194; 4: 2729.1; 5: 2431.8; 6: 10961; 7: 1278.44; 8: 14702.94; 9: 5977.97; 10: 1486.07; 11: 2433.51; 12: 8100.18
| KANSAS | GEARY | 20061 | SPP | 2837.83 | 2: 33027.39; 3: 4816.5; 4: 1586.2; 5: 2041.8; 6: 7600.2; 7: 831.83; 8: 9681.01; 9: 4333.08; 10: 993.46; 11: 2045.5; 12: 6596.56
| KANSAS | GOVE | 20063 | SPP | 1325.69 | 2: 11080.15; 3: 2809.8; 4: 637.39; 5: 1752.1; 6: 15356; 7: 682.52; 8: 5704.51; 9: 3100.75; 10: 593.76; 11: 1753.48; 12: 15240.62
| KANSAS | GRAHAM | 20065 | SPP | 1439.69 | 2: 14668.46; 3: 2932.7; 4: 658.16; 5: 1774.4; 6: 15791; 7: 589.27; 8: 6003.85; 9: 3232.83; 10: 618.71; 11: 1775.65; 12: 15630.98
| KANSAS | GRANT | 20067 | SPP | 1560.29 | 2: 13145.77; 3: 2734.8; 4: 622.9; 5: 1833.4; 6: 15349; 7: 667.23; 8: 5621.54; 9: 3060.37; 10: 581.99; 11: 1836; 12: 15242.09
| KANSAS | GRAY | 20069 | SPP | 1958.86 | 2: 16910.25; 3: 2985; 4: 737.11; 5: 1910.4; 6: 16442; 7: 722.2; 8: 6234.55; 9: 3311.1; 10: 645.53; 11: 1913.59; 12: 16131.57
| KANSAS | GREELEY | 20071 | SPP | 1647.41 | 2: 12610.9; 3: 2524.7; 4: 556.42; 5: 1759; 6: 14350; 7: 672.87; 8: 5150.84; 9: 2824.01; 10: 533.69; 11: 1755.15; 12: 14296.93
| KANSAS | GREENWOOD | 20073 | SPP | 2420.68 | 2: 28543.47; 3: 4344.1; 4: 1343.8; 5: 2468.2; 6: 7779.3; 7: 851.56; 8: 10041.19; 9: 4340.15; 10: 1027.06; 11: 2473.59; 12: 6911.89
| KANSAS | HAMILTON | 20075 | SPP | 1703.5 | 2: 12940.82; 3: 2621.3; 4: 613.06; 5: 1778.9; 6: 14638; 7: 691.65; 8: 5254.22; 9: 2893.16; 10: 557.26; 11: 1776.97; 12: 14543.72
| KANSAS | HARPER | 20077 | SPP | 2019.96 | 2: 23846.81; 3: 3938.4; 4: 1075.5; 5: 2698; 6: 20482; 7: 749.05; 8: 8842.96; 9: 4215.81; 10: 901.13; 11: 2702.78; 12: 19539.31
| KANSAS | HARVEY | 20079 | SPP | 3231.35 | 2: 40435.25; 3: 4689.9; 4: 1742; 5: 2172.5; 6: 7859.8; 7: 781.87; 8: 9783.89; 9: 4150.98; 10: 997.26; 11: 2178.95; 12: 6512.36
| KANSAS | HASKELL | 20081 | SPP | 1636.16 | 2: 14166.29; 3: 2851.4; 4: 663.47; 5: 1875.9; 6: 15816; 7: 678.11; 8: 5871.26; 9: 3179.08; 10: 610.13; 11: 1878.58; 12: 15705.1
| KANSAS | HODGEMAN | 20083 | SPP | 1668.31 | 2: 17284.59; 3: 3130.6; 4: 751.33; 5: 1938.4; 6: 16757; 7: 623.93; 8: 6464.29; 9: 3411.39; 10: 666.33; 11: 1940.65; 12: 16440.64
| KANSAS | JACKSON | 20085 | SPP | 2743.38 | 2: 32518.85; 3: 4797.2; 4: 1398; 5: 2055.6; 6: 7681.9; 7: 850.17; 8: 10077.61; 9: 4541.64; 10: 1027.77; 11: 2057.07; 12: 6896.29
| KANSAS | JEFFERSON | 20087 | SPP | 5031.53 | 2: 57472.99; 3: 7096.7; 4: 2413.2; 5: 2237.3; 6: 9791.5; 7: 1226.95; 8: 14014.96; 9: 5671.92; 10: 1418.11; 11: 2238.18; 12: 7764.01
| KANSAS | JEWELL | 20089 | SPP | 1791.34 | 2: 19479.33; 3: 3306.8; 4: 864.6; 5: 1616.5; 6: 5979.8; 7: 633.71; 8: 6891.09; 9: 3381.18; 10: 715.91; 11: 1619.64; 12: 5668.74
| KANSAS | JOHNSON | 20091 | SPP | 9666.63 | 2: 107627.5; 3: 16500; 4: 7170.4; 5: 2526.6; 6: 18132; 7: 2247.83; 8: 25027.22; 9: 8320.91; 10: 2498.18; 11: 2527.45; 12: 9524.4
| KANSAS | KEARNY | 20093 | SPP | 1573.09 | 2: 12542.08; 3: 2720.5; 4: 640.42; 5: 1779.2; 6: 15013; 7: 685.8; 8: 5467.82; 9: 3001.78; 10: 576.44; 11: 1780.75; 12: 14926.41
| KANSAS | KINGMAN | 20095 | SPP | 2119.13 | 2: 25954.87; 3: 4025.1; 4: 1189.5; 5: 2562.3; 6: 20354; 7: 723.73; 8: 8864.13; 9: 4164.24; 10: 903.65; 11: 2566.06; 12: 19116.43
| KANSAS | KIOWA | 20097 | SPP | 1416.17 | 2: 15076.88; 3: 3272.5; 4: 773.14; 5: 2186.8; 6: 17647; 7: 662.58; 8: 7053.93; 9: 3633.81; 10: 725.06; 11: 2189.86; 12: 17496.69
| KANSAS | LABETTE | 20099 | SPP | 3165.48 | 2: 40864.06; 3: 5388.7; 4: 1656.3; 5: 3580.7; 6: 23897; 7: 941.59; 8: 12155.22; 9: 5287.97; 10: 1238.31; 11: 3580.86; 12: 21684.72
| KANSAS | LANE | 20101 | SPP | 1754.28 | 2: 14991.12; 3: 2845.4; 4: 648.88; 5: 1788.3; 6: 15645; 7: 684.83; 8: 5852.19; 9: 3164.82; 10: 606.75; 11: 1790.08; 12: 15507.22
| KANSAS | LEAVENWORTH | 20103 | SPP | 8267.85 | 2: 92536.36; 3: 10449; 4: 4267.4; 5: 2393.4; 6: 12780; 7: 1669.82; 8: 18689.14; 9: 6651.92; 10: 1874.63; 11: 2394; 12: 8446.23
| KANSAS | LINCOLN | 20105 | SPP | 1784.04 | 2: 20012.62; 3: 3553.9; 4: 884.17; 5: 2111.1; 6: 18256; 7: 675.76; 8: 7580.38; 9: 3841.94; 10: 779.65; 11: 2112.9; 12: 17810.02
| KANSAS | LINN | 20107 | SPP | 3709.16 | 2: 44578.84; 3: 6035.3; 4: 1870.9; 5: 2645.4; 6: 9150.3; 7: 999.63; 8: 12014.1; 9: 5078.96; 10: 1224.36; 11: 2646.95; 12: 7607.25
| KANSAS | LOGAN | 20109 | SPP | 1533.72 | 2: 12202.04; 3: 2652.1; 4: 595.95; 5: 1724; 6: 14669; 7: 674.19; 8: 5363.75; 9: 2926.87; 10: 556.65; 11: 1724.9; 12: 14556.32
| KANSAS | LYON | 20111 | SPP | 2892.77 | 2: 33650.07; 3: 4896.9; 4: 1417; 5: 2334.4; 6: 7845.8; 7: 859.23; 8: 9995.01; 9: 4483.16; 10: 1023.84; 11: 2338.3; 12: 6903.25
| KANSAS | MCPHERSON | 20113 | SPP | 3320.13 | 2: 42106.99; 3: 5651.3; 4: 1868.5; 5: 2016.3; 6: 8557.3; 7: 807.07; 8: 10235.52; 9: 4388.48; 10: 1044.44; 11: 2021.73; 12: 6647.67
| KANSAS | MARION | 20115 | SPP | 2661.78 | 2: 32895.96; 3: 4768.1; 4: 1497.3; 5: 2159.8; 6: 7861.4; 7: 781.12; 8: 9653.53; 9: 4256.48; 10: 989.79; 11: 2164.84; 12: 6670.55
| KANSAS | MARSHALL | 20117 | SPP | 2220.76 | 2: 25940.55; 3: 4153.3; 4: 1139.3; 5: 1896; 6: 6967.2; 7: 734.55; 8: 8580.22; 9: 4025.59; 10: 884.81; 11: 1898.39; 12: 6364.01
| KANSAS | MEADE | 20119 | SPP | 1622.47 | 2: 14871.43; 3: 3054.6; 4: 753.41; 5: 1999.7; 6: 16724; 7: 694.84; 8: 6368.84; 9: 3376.33; 10: 668.19; 11: 2002.81; 12: 16481.94
| KANSAS | MIAMI | 20121 | SPP | 10707.16 | 2: 121491; 3: 13479; 4: 5365.7; 5: 2605.5; 6: 15631; 7: 1839.37; 8: 20870.74; 9: 7486.92; 10: 2096.27; 11: 2606.62; 12: 9082.94
| KANSAS | MITCHELL | 20123 | SPP | 1710.12 | 2: 18777.73; 3: 3293; 4: 857.81; 5: 1671; 6: 5983.8; 7: 632.35; 8: 6943.41; 9: 3418.93; 10: 720.61; 11: 1674.72; 12: 5715.16
| KANSAS | MONTGOMERY | 20125 | SPP | 2606.38 | 2: 33468.25; 3: 5040.2; 4: 1443; 5: 3325.2; 6: 22756; 7: 873; 8: 11210.08; 9: 5056.03; 10: 1138.69; 11: 3326.18; 12: 20991.44
| KANSAS | MORRIS | 20127 | SPP | 2392.48 | 2: 27654.48; 3: 4299.6; 4: 1195.9; 5: 2159.8; 6: 7238.4; 7: 771.05; 8: 8912.53; 9: 4143.69; 10: 914.41; 11: 2163.99; 12: 6579.04
| KANSAS | MORTON | 20129 | SPP | 1860.7 | 2: 13902.62; 3: 2664.5; 4: 616.35; 5: 1857.8; 6: 15137; 7: 736.04; 8: 5499.5; 9: 2981.53; 10: 570.22; 11: 1857.34; 12: 14990.94
| KANSAS | NEMAHA | 20131 | SPP | 2603.68 | 2: 30710.47; 3: 4535.4; 4: 1288.4; 5: 2004.4; 6: 7363; 7: 796.69; 8: 9396.92; 9: 4310.72; 10: 967.12; 11: 2006.14; 12: 6657.49
| KANSAS | NEOSHO | 20133 | SPP | 2640.9 | 2: 32704.86; 3: 5073.6; 4: 1430.8; 5: 3500.8; 6: 22845; 7: 926.34; 8: 11471.8; 9: 5176.46; 10: 1167.48; 11: 3498.54; 12: 21371.52
| KANSAS | NESS | 20135 | SPP | 1654.81 | 2: 15887.41; 3: 3027.6; 4: 689.37; 5: 1861.1; 6: 16337; 7: 649.9; 8: 6239.5; 9: 3336.89; 10: 643.36; 11: 1863.05; 12: 16139.93
| KANSAS | NORTON | 20137 | SPP | 1984.32 | 2: 20299.37; 3: 3719.7; 4: 926.93; 5: 2207.5; 6: 8447.5; 7: 750.76; 8: 7680.16; 9: 3902.14; 10: 792.37; 11: 2208.56; 12: 8166.22
| KANSAS | OSAGE | 20139 | SPP | 3546.42 | 2: 42230.91; 3: 5707; 4: 1748.1; 5: 2274.8; 6: 8615.6; 7: 939.25; 8: 11184.57; 9: 4840.63; 10: 1139; 11: 2277.11; 12: 7189.26
| KANSAS | OSBORNE | 20141 | SPP | 1626.96 | 2: 17938.21; 3: 3320.6; 4: 795.33; 5: 1941.1; 6: 17319; 7: 632.45; 8: 6973.1; 9: 3623.28; 10: 717.56; 11: 1942.71; 12: 16977.87
| KANSAS | OTTAWA | 20143 | SPP | 2605.33 | 2: 31408.19; 3: 4480.8; 4: 1332.5; 5: 1815.6; 6: 7207.2; 7: 712.49; 8: 8589.26; 9: 3965.93; 10: 880.02; 11: 1819.49; 12: 6226.19
| KANSAS | PAWNEE | 20145 | SPP | 1403.59 | 2: 15116.3; 3: 3266.6; 4: 791.24; 5: 2062.7; 6: 17423; 7: 646.53; 8: 6962.98; 9: 3597.05; 10: 717; 11: 2065.12; 12: 17189.46
| KANSAS | PHILLIPS | 20147 | SPP | 2098.62 | 2: 22046.29; 3: 3988.7; 4: 1016.4; 5: 2265.9; 6: 8768.3; 7: 777.59; 8: 8168.7; 9: 4110.09; 10: 845.13; 11: 2266.82; 12: 8409.63
| KANSAS | POTTAWATOMIE | 20149 | SPP | 2785.55 | 2: 32553.17; 3: 4964.1; 4: 1421.2; 5: 2034.9; 6: 7752; 7: 822.09; 8: 9607.25; 9: 4412.8; 10: 982.72; 11: 2037.27; 12: 6705.77
| KANSAS | PRATT | 20151 | SPP | 1741.17 | 2: 19753.73; 3: 3522.6; 4: 875.72; 5: 2331; 6: 18599; 7: 678.81; 8: 7701.15; 9: 3854.98; 10: 787.12; 11: 2334.71; 12: 18169.15
| KANSAS | RAWLINS | 20153 | SPP | 2407.03 | 2: 17354.47; 3: 3377.9; 4: 809.48; 5: 2138.4; 6: 7852.5; 7: 941.3; 8: 6786.67; 9: 3536.64; 10: 705.71; 11: 2139.91; 12: 7649.12
| KANSAS | RENO | 20155 | SPP | 2072.78 | 2: 25187.04; 3: 4000.3; 4: 1126.3; 5: 2465.1; 6: 20045; 7: 699.6; 8: 8501.06; 9: 4073.77; 10: 867.41; 11: 2468.14; 12: 18767.57
| KANSAS | REPUBLIC | 20157 | SPP | 2036.62 | 2: 23274.86; 3: 3598.1; 4: 1032.6; 5: 1695.7; 6: 6430.2; 7: 665.73; 8: 7608.08; 9: 3623.52; 10: 792.16; 11: 1698.66; 12: 5941.28
| KANSAS | RICE | 20159 | SPP | 1878.52 | 2: 21830.08; 3: 3694; 4: 962.82; 5: 2314.2; 6: 18959; 7: 692.05; 8: 8042.19; 9: 3949.55; 10: 822.41; 11: 2316.83; 12: 18355.29
| KANSAS | RILEY | 20161 | SPP | 2783.1 | 2: 32397.5; 3: 4944.3; 4: 1525.2; 5: 1977.5; 6: 7683.3; 7: 817.78; 8: 9519.57; 9: 4324.46; 10: 977.53; 11: 1980.75; 12: 6572.25
| KANSAS | ROOKS | 20163 | SPP | 1535.39 | 2: 16439.45; 3: 3135.9; 4: 742.54; 5: 1848.8; 6: 16593; 7: 607.28; 8: 6502.19; 9: 3427.71; 10: 670.4; 11: 1850.11; 12: 16305.87
| KANSAS | RUSH | 20165 | SPP | 1525.42 | 2: 16476.32; 3: 3208.2; 4: 752.13; 5: 1973.7; 6: 17122; 7: 625.73; 8: 6758.58; 9: 3545.41; 10: 693.76; 11: 1975.48; 12: 16910.42
| KANSAS | RUSSELL | 20167 | SPP | 1551.16 | 2: 17520.05; 3: 3384.9; 4: 791.87; 5: 2006.1; 6: 17639; 7: 629.09; 8: 7105.5; 9: 3697.84; 10: 728.12; 11: 2007.92; 12: 17322.01
| KANSAS | SALINE | 20169 | SPP | 2280.37 | 2: 27582.92; 3: 4384.9; 4: 1303.3; 5: 1910.6; 6: 7178.3; 7: 709.1; 8: 8577.12; 9: 3955.47; 10: 877.28; 11: 1915.12; 12: 6261.35
| KANSAS | SCOTT | 20171 | SPP | 1827.3 | 2: 13974.38; 3: 2743.4; 4: 634.86; 5: 1757.5; 6: 15195; 7: 735.1; 8: 5621.69; 9: 3048.41; 10: 585; 11: 1759.3; 12: 15088.7
| KANSAS | SEDGWICK | 20173 | SPP | 3416.31 | 2: 42106.84; 3: 5429.8; 4: 2030.4; 5: 2776.5; 6: 24334; 7: 888.39; 8: 10949.55; 9: 4742.65; 10: 1114.18; 11: 2779.87; 12: 20428.07
| KANSAS | SEWARD | 20175 | SPP | 1336.51 | 2: 12282.69; 3: 2931.1; 4: 728.68; 5: 1928.3; 6: 16172; 7: 657.02; 8: 6038.05; 9: 3243.79; 10: 635.55; 11: 1931.48; 12: 15986.3
| KANSAS | SHAWNEE | 20177 | SPP | 4377.07 | 2: 54840.74; 3: 7388.9; 4: 2605.3; 5: 2161; 6: 10005; 7: 1042.19; 8: 13057.66; 9: 5388.59; 10: 1323.73; 11: 2162.96; 12: 7469.72
| KANSAS | SHERIDAN | 20179 | SPP | 1579.92 | 2: 13027.88; 3: 2787.1; 4: 644.81; 5: 1727.6; 6: 15188; 7: 686.03; 8: 5656.95; 9: 3070.14; 10: 589.09; 11: 1728.77; 12: 15041.5
| KANSAS | SHERMAN | 20181 | SPP | 2256.41 | 2: 15196.46; 3: 3182.2; 4: 758.9; 5: 2179.1; 6: 7584.7; 7: 953.65; 8: 6422.64; 9: 3345.15; 10: 666.73; 11: 2177.34; 12: 7402.27
| KANSAS | SMITH | 20183 | SPP | 2127.69 | 2: 23303.02; 3: 4105.1; 4: 1040; 5: 2337.7; 6: 9005.8; 7: 788.67; 8: 8637.67; 9: 4308.8; 10: 891.53; 11: 2337.85; 12: 8679.79
| KANSAS | STAFFORD | 20185 | SPP | 1476.27 | 2: 16656.34; 3: 3464.9; 4: 850.99; 5: 2232.7; 6: 18245; 7: 662.65; 8: 7476.51; 9: 3784.49; 10: 765.05; 11: 2235.43; 12: 17841.16
| KANSAS | STANTON | 20187 | SPP | 1869.35 | 2: 13698.53; 3: 2635.5; 4: 610.08; 5: 1821.9; 6: 14950; 7: 739.35; 8: 5417.93; 9: 2945.89; 10: 562.79; 11: 1821.54; 12: 14812.03
| KANSAS | STEVENS | 20189 | SPP | 1752.52 | 2: 13958.9; 3: 2848.5; 4: 729.94; 5: 1875.2; 6: 15814; 7: 735.38; 8: 5857.36; 9: 3142.89; 10: 620.6; 11: 1877.6; 12: 15529.71
| KANSAS | SUMNER | 20191 | SPP | 3610.95 | 2: 44288.11; 3: 5496.3; 4: 1908; 5: 2929.5; 6: 24739; 7: 903.55; 8: 11081.95; 9: 4877.35; 10: 1126.2; 11: 2934.33; 12: 21018.82
| KANSAS | THOMAS | 20193 | SPP | 2584.66 | 2: 18466.35; 3: 3373.7; 4: 811; 5: 2171.3; 6: 7856.9; 7: 952.05; 8: 6801.98; 9: 3530.83; 10: 707.07; 11: 2173.52; 12: 7653.36
| KANSAS | TREGO | 20195 | SPP | 1486.38 | 2: 15557.39; 3: 3075.5; 4: 731.7; 5: 1814.5; 6: 16300; 7: 601.33; 8: 6293.89; 9: 3335.64; 10: 648.57; 11: 1815.97; 12: 15967.67
| KANSAS | WABAUNSEE | 20197 | SPP | 4485.27 | 2: 54963.82; 3: 7089.4; 4: 2315; 5: 2178.6; 6: 9694.5; 7: 1024.24; 8: 12551.39; 9: 5280.23; 10: 1276.37; 11: 2181.8; 12: 7322.67
| KANSAS | WALLACE | 20199 | SPP | 1592.52 | 2: 12559.05; 3: 2498; 4: 552.83; 5: 1743.2; 6: 14110; 7: 640.74; 8: 5053; 9: 2770.85; 10: 523.61; 11: 1739.93; 12: 14013.4
| KANSAS | WASHINGTON | 20201 | SPP | 2086.78 | 2: 24132.16; 3: 3880; 4: 1065.6; 5: 1798.5; 6: 6679.1; 7: 696.08; 8: 8049.63; 9: 3811.31; 10: 830.66; 11: 1801.27; 12: 6129.33
| KANSAS | WICHITA | 20203 | SPP | 1829.94 | 2: 13349.89; 3: 2644.6; 4: 611.63; 5: 1742.9; 6: 14777; 7: 740.61; 8: 5402.97; 9: 2939.8; 10: 562.79; 11: 1743.94; 12: 14674.21
| KANSAS | WILSON | 20205 | SPP | 2545.34 | 2: 30909.07; 3: 4518.2; 4: 1375; 5: 2518.3; 6: 7667.4; 7: 836.79; 8: 10161.5; 9: 4361.96; 10: 1037.65; 11: 2522.46; 12: 6941.32
| KANSAS | WOODSON | 20207 | SPP | 2230.13 | 2: 26404.12; 3: 3993.4; 4: 1109.5; 5: 2447.5; 6: 7181.9; 7: 790.42; 8: 9358.36; 9: 4172.15; 10: 956.35; 11: 2450.47; 12: 6802.24
| KANSAS | WYANDOTTE | 20209 | SPP | 7005.08 | 2: 77856.44; 3: 11711; 4: 5543.3; 5: 2512.3; 6: 13896; 7: 1879.42; 8: 20888.38; 9: 6717.31; 10: 2083.31; 11: 2512.29; 12: 8455.82
| KENTUCKY | ADAIR | 21001 | SERC | 3666.52 | 2: 48775.33; 3: 3943.1; 4: 3013.1; 5: 14771; 6: 31547; 7: 1420.56; 8: 18897.56; 9: 4286.43; 10: 1974.11; 11: 13935.53; 12: 25928.93
| KENTUCKY | ALLEN | 21003 | SERC | 3843.24 | 2: 53030.06; 3: 4887.1; 4: 3915.4; 5: 18422; 6: 36305; 7: 1518.41; 8: 20951.41; 9: 4861.89; 10: 2167.18; 11: 14959.64; 12: 26872.79
| KENTUCKY | ANDERSON | 21005 | SERC | 4185.87 | 2: 51183.56; 3: 5883.6; 4: 4529.6; 5: 20225; 6: 44681; 7: 2248.05; 8: 27488.51; 9: 6004.87; 10: 2831.01; 11: 18812.32; 12: 34407.49
| KENTUCKY | BALLARD | 21007 | SERC | 3468.91 | 2: 43383.95; 3: 4199.4; 4: 2146.4; 5: 7534.6; 6: 25792; 7: 1165.44; 8: 14575.56; 9: 4535.91; 10: 1541.85; 11: 7428.09; 12: 22812.99
| KENTUCKY | BARREN | 21009 | SERC | 3596.13 | 2: 47732.43; 3: 4086.4; 4: 2914.7; 5: 14867; 6: 31915; 7: 1392.88; 8: 18488.06; 9: 4395.73; 10: 1921.38; 11: 13835.72; 12: 25910.13
| KENTUCKY | BATH | 21011 | SERC | 4248.15 | 2: 53049.17; 3: 3239.9; 4: 3421.5; 5: 39445; 6: 33485; 7: 1664.49; 8: 20785.46; 9: 4134.21; 10: 2223.32; 11: 23723.12; 12: 28340.29
| KENTUCKY | BELL | 21013 | RFC | 2279.63 | 2: 31049.13; 3: 2057.2; 4: 3123.5; 5: 51344; 6: 31121; 7: 1391.68; 8: 18955.05; 9: 3610.96; 10: 1969.02; 11: 23695.35; 12: 26285.09
| KENTUCKY | BOONE | 21015 | RFC | 10208.22 | 2: 114471.8; 3: 4476; 4: 8934.8; 5: 181870; 6: 52027; 7: 3757.49; 8: 42135.35; 9: 6925.95; 10: 4267.37; 11: 68093; 12: 36875.6
| KENTUCKY | BOURBON | 21017 | SERC | 5035.05 | 2: 61563.67; 3: 4455.3; 4: 3689.8; 5: 23315; 6: 37471; 7: 1813.03; 8: 22167.96; 9: 4724.54; 10: 2335.14; 11: 18736.41; 12: 29778.76
| KENTUCKY | BOYD | 21019 | RFC | 3003.93 | 2: 39477.43; 3: 1946.1; 4: 4148.5; 5: 73726; 6: 34601; 7: 1671.29; 8: 21963.96; 9: 3671.45; 10: 2282.68; 11: 30182.96; 12: 27717.83
| KENTUCKY | BOYLE | 21021 | SERC | 3144.07 | 2: 41434.02; 3: 3957.6; 4: 3213.3; 5: 15370; 6: 32074; 7: 1478.38; 8: 19482.81; 9: 4308.93; 10: 2032.29; 11: 14138.06; 12: 26179.71
| KENTUCKY | BRACKEN | 21023 | SERC | 4199.71 | 2: 49230.52; 3: 3758.1; 4: 3709.6; 5: 45705; 6: 36734; 7: 2096.23; 8: 24572.7; 9: 5120.46; 10: 2564.32; 11: 28322.91; 12: 31380.75
| KENTUCKY | BREATHITT | 21025 | SERC | 2852.12 | 2: 36140.73; 3: 2060.8; 4: 3009.3; 5: 26600; 6: 32852; 7: 1526.68; 8: 19345.32; 9: 3639.76; 10: 2052.98; 11: 18610.43; 12: 27587.35
| KENTUCKY | BRECKINRIDGE | 21027 | SERC | 4799.24 | 2: 61084.84; 3: 4687.7; 4: 3039.6; 5: 11926; 6: 33319; 7: 1541.77; 8: 19623.72; 9: 4869.38; 10: 2030.56; 11: 11784.72; 12: 26850.66
| KENTUCKY | BULLITT | 21029 | SERC | 11800.28 | 2: 147909.5; 3: 14162; 4: 13030; 5: 14013; 6: 81742; 7: 3444.47; 8: 43174.39; 9: 7973.93; 10: 4296.12; 11: 13800.49; 12: 36527.49
| KENTUCKY | BUTLER | 21031 | SERC | 3534.82 | 2: 45764.46; 3: 3532.5; 4: 2299.4; 5: 15744; 6: 28564; 7: 1302; 8: 16856.64; 9: 4228.28; 10: 1746.07; 11: 13484.89; 12: 25034.24
| KENTUCKY | CALDWELL | 21033 | SERC | 3114.46 | 2: 40412.21; 3: 3926.6; 4: 2235.4; 5: 10322; 6: 27068; 7: 1228.74; 8: 15943.74; 9: 4504.7; 10: 1650.94; 11: 9710.16; 12: 23993.47
| KENTUCKY | CALLOWAY | 21035 | SERC | 3364.62 | 2: 47200.66; 3: 4002.1; 4: 2469.6; 5: 10746; 6: 27971; 7: 1129.14; 8: 15840.12; 9: 4422.37; 10: 1636.18; 11: 9739.41; 12: 23748.86
| KENTUCKY | CAMPBELL | 21037 | RFC | 17951.77 | 2: 203534.4; 3: 4389.8; 4: 14624; 5: 337410; 6: 68359; 7: 4797.88; 8: 54397.61; 9: 7953.56; 10: 5534.76; 11: 105385.03; 12: 39974.96
| KENTUCKY | CARLISLE | 21039 | SERC | 3221.7 | 2: 41654.92; 3: 3969.8; 4: 1995.6; 5: 7843.3; 6: 25087; 7: 1111.5; 8: 14371.18; 9: 4465.25; 10: 1512.18; 11: 7659.4; 12: 22833.22
| KENTUCKY | CARROLL | 21041 | SERC | 3338.09 | 2: 38947.98; 3: 4896.7; 4: 3942.2; 5: 34843; 6: 39464; 7: 2382.31; 8: 27796.19; 9: 6033.62; 10: 2861.41; 11: 27083.04; 12: 33606.63
| KENTUCKY | CARTER | 21043 | RFC | 4150.99 | 2: 53819.94; 3: 2103.4; 4: 4104; 5: 77554; 6: 34647; 7: 1756.72; 8: 22776.85; 9: 3875.84; 10: 2368.45; 11: 33410.97; 12: 28200.47
| KENTUCKY | CASEY | 21045 | SERC | 3539.7 | 2: 47065.5; 3: 3668; 4: 2828.2; 5: 15767; 6: 30741; 7: 1368.29; 8: 18193.42; 9: 4084.96; 10: 1892.68; 11: 13801.49; 12: 25482.99
| KENTUCKY | CHRISTIAN | 21047 | SERC | 3513.36 | 2: 45214.79; 3: 3907.6; 4: 2314.8; 5: 15015; 6: 28498; 7: 1262.39; 8: 16246.26; 9: 4480.93; 10: 1680.11; 11: 11587.73; 12: 24525.13
| KENTUCKY | CLARK | 21049 | SERC | 4259.24 | 2: 53095.47; 3: 3792.8; 4: 4029.4; 5: 48119; 6: 36941; 7: 1786.56; 8: 22271.19; 9: 4552; 10: 2336.05; 11: 23533.11; 12: 29008.29
| KENTUCKY | CLAY | 21051 | SERC | 2782.91 | 2: 36007.19; 3: 2050.6; 4: 2895.7; 5: 42933; 6: 30715; 7: 1442.93; 8: 18669.58; 9: 3600.07; 10: 1945.55; 11: 22270.49; 12: 26476.51
| KENTUCKY | CLINTON | 21053 | SERC | 2147.74 | 2: 27571.5; 3: 2942.7; 4: 2197.4; 5: 15436; 6: 27412; 7: 1270.18; 8: 16305.89; 9: 3746.2; 10: 1699.17; 11: 13924.07; 12: 24536.22
| KENTUCKY | CRITTENDEN | 21055 | SERC | 2891.66 | 2: 37008.19; 3: 3998.9; 4: 2124.2; 5: 9083.9; 6: 26694; 7: 1221.88; 8: 15637.97; 9: 4557.6; 10: 1624.97; 11: 8850.22; 12: 23843.12
| KENTUCKY | CUMBERLAND | 21057 | SERC | 2642.55 | 2: 33395.2; 3: 3412.6; 4: 2442.3; 5: 14413; 6: 29142; 7: 1370.33; 8: 17317.44; 9: 4035.05; 10: 1805.05; 11: 13710.64; 12: 25200.72
| KENTUCKY | DAVIESS | 21059 | SERC | 4019.41 | 2: 51716.66; 3: 4807.8; 4: 3029.8; 5: 10833; 6: 31733; 7: 1429.13; 8: 18388.18; 9: 4914.47; 10: 1905.91; 11: 10573.95; 12: 25472.29
| KENTUCKY | EDMONSON | 21061 | SERC | 3969.81 | 2: 54446.48; 3: 4896.9; 4: 3603.4; 5: 13527; 6: 34987; 7: 1472.84; 8: 20200.19; 9: 4870.53; 10: 2099.37; 11: 12659.56; 12: 26612.68
| KENTUCKY | ELLIOTT | 21063 | SERC | 3592.28 | 2: 46296.99; 3: 2035.5; 4: 2988.5; 5: 47112; 6: 31072; 7: 1527.88; 8: 19691.25; 9: 3610.35; 10: 2055.93; 11: 24618.32; 12: 27312.03
| KENTUCKY | ESTILL | 21065 | SERC | 3268.15 | 2: 40644.34; 3: 3101.8; 4: 3075.7; 5: 40097; 6: 33605; 7: 1611.55; 8: 20041.99; 9: 4220.1; 10: 2109.26; 11: 21795.48; 12: 28659.41
| KENTUCKY | FAYETTE | 21067 | SERC | 8370.8 | 2: 100021.8; 3: 8692.3; 4: 7573.6; 5: 20255; 6: 56001; 7: 2499.98; 8: 29872.04; 9: 6280.49; 10: 3182.94; 11: 17317.22; 12: 33397.51
| KENTUCKY | FLEMING | 21069 | SERC | 4836.07 | 2: 60788.57; 3: 3551.4; 4: 3602.5; 5: 33924; 6: 34568; 7: 1725.04; 8: 21683.53; 9: 4266.03; 10: 2311.51; 11: 23733.28; 12: 28782.08
| KENTUCKY | FLOYD | 21071 | RFC | 2195.48 | 2: 29142.83; 3: 1876.2; 4: 2978.9; 5: 17562; 6: 32850; 7: 1410.48; 8: 18722.71; 9: 3454.95; 10: 1966.67; 11: 15142.2; 12: 27040.09
| KENTUCKY | FRANKLIN | 21073 | SERC | 4004.95 | 2: 50879.44; 3: 5273; 4: 4260.9; 5: 23039; 6: 40599; 7: 2114.21; 8: 26859.29; 9: 5958.73; 10: 2773.51; 11: 20097.62; 12: 33160.87
| KENTUCKY | FULTON | 21075 | SERC | 2775.87 | 2: 35052.9; 3: 4051.8; 4: 2011.3; 5: 8629.8; 6: 25341; 7: 1145.01; 8: 14458.92; 9: 4502.87; 10: 1521.81; 11: 8352.67; 12: 23012.72
| KENTUCKY | GALLATIN | 21077 | SERC | 5953.11 | 2: 68388.47; 3: 4596.2; 4: 5062.7; 5: 70484; 6: 43025; 7: 2757.74; 8: 31680.55; 9: 6172.09; 10: 3241.71; 11: 39717.63; 12: 34809.7
| KENTUCKY | GARRARD | 21079 | SERC | 5744.56 | 2: 76500.02; 3: 5427.7; 4: 4815.9; 5: 20069; 6: 41983; 7: 1820.55; 8: 24244.19; 9: 5049.56; 10: 2512.64; 11: 16446.33; 12: 29759.07
| KENTUCKY | GRANT | 21081 | RFC | 6067.62 | 2: 71417.01; 3: 4607.9; 4: 5333.6; 5: 74521; 6: 45519; 7: 2711.73; 8: 31917.51; 9: 6211.52; 10: 3276.37; 11: 39913.12; 12: 35695.43
| KENTUCKY | GRAVES | 21083 | SERC | 3988.64 | 2: 55430.72; 3: 4509; 4: 2650.1; 5: 8885.2; 6: 29479; 7: 1191.73; 8: 16561.68; 9: 4715.05; 10: 1727.27; 11: 8490.2; 12: 24175.89
| KENTUCKY | GRAYSON | 21085 | SERC | 3068.18 | 2: 39991.84; 3: 3965.6; 4: 2566.5; 5: 12956; 6: 30250; 7: 1367.17; 8: 17820.24; 9: 4418.59; 10: 1849.32; 11: 12527.48; 12: 25694.78
| KENTUCKY | GREEN | 21087 | SERC | 3738.99 | 2: 49576.29; 3: 3899.9; 4: 2728.6; 5: 13329; 6: 31075; 7: 1370.51; 8: 18172.02; 9: 4285.03; 10: 1884.67; 11: 13041.58; 12: 25833.67
| KENTUCKY | GREENUP | 21089 | SERC | 4544.9 | 2: 60947.83; 3: 2169.1; 4: 5278.6; 5: 108970; 6: 37538; 7: 1892.64; 8: 25380.66; 9: 4114.59; 10: 2628.36; 11: 40642.7; 12: 28796.84
| KENTUCKY | HANCOCK | 21091 | SERC | 3289.86 | 2: 40893.15; 3: 4022; 4: 2427; 5: 11631; 6: 29495; 7: 1423.21; 8: 17690.59; 9: 4559.5; 10: 1831.01; 11: 11421.59; 12: 25721.39
| KENTUCKY | HARDIN | 21093 | SERC | 3834.99 | 2: 48679.75; 3: 5649.9; 4: 3960.5; 5: 12198; 6: 38860; 7: 1739.83; 8: 22084.63; 9: 5208.49; 10: 2268.9; 11: 12080.75; 12: 27982.94
| KENTUCKY | HARLAN | 21095 | RFC | 1693.89 | 2: 22452.17; 3: 2058.7; 4: 3016.7; 5: 29430; 6: 32379; 7: 1420.36; 8: 18826.59; 9: 3568.56; 10: 1971.06; 11: 18900.88; 12: 26615.29
| KENTUCKY | HARRISON | 21097 | SERC | 5326.47 | 2: 63095.31; 3: 4647.2; 4: 4025.1; 5: 28858; 6: 39534; 7: 2009.79; 8: 23807.18; 9: 4985.39; 10: 2501.84; 11: 21870.64; 12: 30744.52
| KENTUCKY | HART | 21099 | SERC | 2589.45 | 2: 33914.2; 3: 3827.2; 4: 2447.3; 5: 13008; 6: 30313; 7: 1351.63; 8: 17702.43; 9: 4346.92; 10: 1832.82; 11: 12720.68; 12: 25901.91
| KENTUCKY | HENDERSON | 21101 | SERC | 5421.64 | 2: 71537.41; 3: 5606.4; 4: 3892.1; 5: 9598.4; 6: 34933; 7: 1519.53; 8: 20049.85; 9: 5194.19; 10: 2058.08; 11: 9425.81; 12: 25677.36
| KENTUCKY | HENRY | 21103 | SERC | 5481.48 | 2: 65389.58; 3: 5370.9; 4: 4038; 5: 27561; 6: 41174; 7: 2324.23; 8: 27726.15; 9: 6198.63; 10: 2866.93; 11: 23328.33; 12: 34302.81
| KENTUCKY | HICKMAN | 21105 | SERC | 3210.11 | 2: 40278.8; 3: 4162.5; 4: 2134.2; 5: 8126; 6: 25937; 7: 1160.95; 8: 14567; 9: 4510.48; 10: 1546.51; 11: 7811.57; 12: 23114.72
| KENTUCKY | HOPKINS | 21107 | SERC | 3168.59 | 2: 42411.37; 3: 4212.8; 4: 2506.1; 5: 10868; 6: 29279; 7: 1257.67; 8: 16833.77; 9: 4645.33; 10: 1740.4; 11: 10256.47; 12: 24684.25
| KENTUCKY | JACKSON | 21109 | SERC | 2745.51 | 2: 34440.2; 3: 2538.6; 4: 2564.5; 5: 33682; 6: 30298; 7: 1434.73; 8: 17997.5; 9: 3755.57; 10: 1886.13; 11: 19807.47; 12: 26937.43
| KENTUCKY | JEFFERSON | 21111 | SERC | 9374.07 | 2: 113846.5; 3: 15992; 4: 15257; 5: 16184; 6: 92249; 7: 4241.6; 8: 51513.55; 9: 9671.89; 10: 5153.78; 11: 15859.22; 12: 43313.03
| KENTUCKY | JESSAMINE | 21113 | SERC | 9508.41 | 2: 114252.8; 3: 11568; 4: 10171; 5: 18266; 6: 68675; 7: 2933.44; 8: 35248.15; 9: 7370.08; 10: 3778.01; 11: 16140.54; 12: 35990.2
| KENTUCKY | JOHNSON | 21115 | RFC | 2559.92 | 2: 33474.1; 3: 1952.2; 4: 3015.7; 5: 28543; 6: 32675; 7: 1481.15; 8: 19367.89; 9: 3537.97; 10: 2033.13; 11: 18623.21; 12: 27497.93
| KENTUCKY | KENTON | 21117 | RFC | 13585.27 | 2: 152131.1; 3: 4452.1; 4: 12707; 5: 286840; 6: 63780; 7: 4360.21; 8: 48826.65; 9: 7432.56; 10: 4923.95; 11: 87574.58; 12: 38987.58
| KENTUCKY | KNOTT | 21119 | RFC | 2022.15 | 2: 26959.32; 3: 1901.2; 4: 3278.3; 5: 17255; 6: 33571; 7: 1465.49; 8: 19537.85; 9: 3563.93; 10: 2048.69; 11: 14904.86; 12: 26992.17
| KENTUCKY | KNOX | 21121 | SERC | 3024.84 | 2: 41741.46; 3: 2087.5; 4: 3575.8; 5: 65364; 6: 32355; 7: 1459.41; 8: 20139.18; 9: 3757.68; 10: 2089.04; 11: 27642.13; 12: 26659.74
| KENTUCKY | LARUE | 21123 | SERC | 3508.44 | 2: 44942.59; 3: 3879.9; 4: 2542.6; 5: 12655; 6: 30539; 7: 1382.89; 8: 17714.66; 9: 4291.53; 10: 1837.83; 11: 12500.32; 12: 25634.57
| KENTUCKY | LAUREL | 21125 | SERC | 2990.96 | 2: 40020.96; 3: 2299.1; 4: 3209.2; 5: 55508; 6: 31279; 7: 1404.68; 8: 18795.5; 9: 3765.2; 10: 1959.69; 11: 24271.69; 12: 26306.14
| KENTUCKY | LAWRENCE | 21127 | RFC | 2844.54 | 2: 37460.1; 3: 1982.3; 4: 3636.6; 5: 33816; 6: 35716; 7: 1612.53; 8: 21235.56; 9: 3716.44; 10: 2225.55; 11: 20698.01; 12: 28328.38
| KENTUCKY | LEE | 21129 | SERC | 2659.41 | 2: 33157.26; 3: 2339.6; 4: 2640.2; 5: 37563; 6: 30515; 7: 1506.11; 8: 18778.09; 9: 3756.98; 10: 1960.45; 11: 22013.76; 12: 27387.26
| KENTUCKY | LESLIE | 21131 | RFC | 1952.04 | 2: 25274.26; 3: 1975.1; 4: 2865.2; 5: 27795; 6: 31282; 7: 1431.48; 8: 18534.32; 9: 3547.95; 10: 1936.7; 11: 18865.51; 12: 26446.28
| KENTUCKY | LETCHER | 21133 | RFC | 2545.59 | 2: 33070.07; 3: 1924.9; 4: 3273.7; 5: 33282; 6: 33125; 7: 1484.22; 8: 19281.72; 9: 3545.69; 10: 2022.73; 11: 18834.23; 12: 26637.18
| KENTUCKY | LEWIS | 21135 | RFC | 3395.66 | 2: 43629.01; 3: 2408.4; 4: 2929; 5: 44083; 6: 31697; 7: 1574.01; 8: 20223.55; 9: 3833.89; 10: 2110.15; 11: 25851.57; 12: 27918.9
| KENTUCKY | LINCOLN | 21137 | SERC | 4197.68 | 2: 55675.92; 3: 4583.7; 4: 3781.5; 5: 20933; 6: 37762; 7: 1607.98; 8: 21327.43; 9: 4578.9; 10: 2221.42; 11: 16417.5; 12: 28737.12
| KENTUCKY | LIVINGSTON | 21139 | SERC | 1634.27 | 2: 20781.71; 3: 3918; 4: 2008.8; 5: 8587.4; 6: 25779; 7: 1169.26; 8: 14868.55; 9: 4450.89; 10: 1553.65; 11: 8409.94; 12: 23232.43
| KENTUCKY | LOGAN | 21141 | SERC | 4389.39 | 2: 57096.02; 3: 3760.3; 4: 2797.5; 5: 23012; 6: 30653; 7: 1359.2; 8: 17680.05; 9: 4331.76; 10: 1836.97; 11: 14974.24; 12: 25173.36
| KENTUCKY | LYON | 21143 | SERC | 2242.87 | 2: 29351.57; 3: 3994.6; 4: 2304.5; 5: 10058; 6: 27206; 7: 1211.7; 8: 15856.98; 9: 4493.9; 10: 1645.08; 11: 9452.04; 12: 23874.88
| KENTUCKY | MCCRACKEN | 21145 | SERC | 3100.77 | 2: 44283.49; 3: 4898.3; 4: 3162.5; 5: 8013.2; 6: 30302; 7: 1198.82; 8: 17120.94; 9: 4806.22; 10: 1774.22; 11: 7872.44; 12: 23880.56
| KENTUCKY | MCCREARY | 21147 | SERC | 2489.56 | 2: 33111.16; 3: 2510.8; 4: 2443; 5: 29368; 6: 27737; 7: 1240.22; 8: 16495.02; 9: 3526.58; 10: 1717.16; 11: 17209.14; 12: 24234.47
| KENTUCKY | MCLEAN | 21149 | SERC | 4336.74 | 2: 56171.51; 3: 4093.2; 4: 2382.4; 5: 10909; 6: 28440; 7: 1286.98; 8: 16669.59; 9: 4593.85; 10: 1724.65; 11: 10479.51; 12: 24664.98
| KENTUCKY | MADISON | 21151 | SERC | 4722.22 | 2: 59967.93; 3: 5254.1; 4: 4948.4; 5: 36675; 6: 41364; 7: 1861.85; 8: 23643.84; 9: 4944.8; 10: 2573.62; 11: 21129.9; 12: 29593.65
| KENTUCKY | MAGOFFIN | 21153 | RFC | 1874.83 | 2: 23691.51; 3: 2005.9; 4: 2799.7; 5: 30923; 6: 31184; 7: 1490.71; 8: 18837.49; 9: 3549.45; 10: 1979.29; 11: 19353.53; 12: 27226.89
| KENTUCKY | MARION | 21155 | SERC | 3404.31 | 2: 44610.93; 3: 4493.9; 4: 3437.6; 5: 14093; 6: 34104; 7: 1584.56; 8: 20764.45; 9: 4743.13; 10: 2158.87; 11: 13698.96; 12: 27201.87
| KENTUCKY | MARSHALL | 21157 | SERC | 2592.68 | 2: 35351.69; 3: 4180; 4: 2439.1; 5: 9508.7; 6: 27786; 7: 1162.93; 8: 15856.71; 9: 4509.39; 10: 1648.56; 11: 9039.09; 12: 23663.53
| KENTUCKY | MARTIN | 21159 | RFC | 1499.46 | 2: 19297.49; 3: 1830.4; 4: 2600.9; 5: 18146; 6: 31333; 7: 1406.07; 8: 18095.7; 9: 3342.87; 10: 1892.05; 11: 15580.4; 12: 26758.16
| KENTUCKY | MASON | 21161 | SERC | 4218.82 | 2: 50996.91; 3: 3406.4; 4: 3270.8; 5: 31410; 6: 34880; 7: 1798.39; 8: 21738.82; 9: 4273.9; 10: 2285.04; 11: 24425.8; 12: 29373.28
| KENTUCKY | MEADE | 21163 | SERC | 4708.39 | 2: 58924.05; 3: 5215.7; 4: 3705; 5: 12176; 6: 35873; 7: 1706.52; 8: 21356.57; 9: 5081.77; 10: 2202.43; 11: 12077.89; 12: 27327.84
| KENTUCKY | MENIFEE | 21165 | SERC | 3081.61 | 2: 37973.51; 3: 2341.8; 4: 2425.9; 5: 31285; 6: 29580; 7: 1490.09; 8: 18361.79; 9: 3688.39; 10: 1927.1; 11: 20797.98; 12: 27168.63
| KENTUCKY | MERCER | 21167 | SERC | 5171.4 | 2: 65240.24; 3: 5823; 4: 4813.9; 5: 17214; 6: 43486; 7: 2035.51; 8: 25679.16; 9: 5523.02; 10: 2665.05; 11: 16081.84; 12: 31782.81
| KENTUCKY | METCALFE | 21169 | SERC | 2904.28 | 2: 37559.83; 3: 3275.7; 4: 2208.8; 5: 13833; 6: 28014; 7: 1288.37; 8: 16661.94; 9: 4001.96; 10: 1738.97; 11: 13385.39; 12: 24964.36
| KENTUCKY | MONROE | 21171 | SERC | 2888.19 | 2: 36530.31; 3: 3301.1; 4: 2312; 5: 14661; 6: 28120; 7: 1328.31; 8: 16800.73; 9: 3997.62; 10: 1757.57; 11: 13817.53; 12: 24816.52
| KENTUCKY | MONTGOMERY | 21173 | SERC | 3956.16 | 2: 49914.54; 3: 3460.6; 4: 3404.1; 5: 38813; 6: 34446; 7: 1668.9; 8: 21056.38; 9: 4383.63; 10: 2219.59; 11: 21848.16; 12: 28919.75
| KENTUCKY | MORGAN | 21175 | RFC | 3207.15 | 2: 39631.1; 3: 2113.5; 4: 2818.3; 5: 41276; 6: 30597; 7: 1555.04; 8: 19215.78; 9: 3627.13; 10: 2025.17; 11: 23344.56; 12: 27244.69
| KENTUCKY | MUHLENBERG | 21177 | SERC | 2342.09 | 2: 31354.14; 3: 3842.9; 4: 2336.4; 5: 12817; 6: 29347; 7: 1225.97; 8: 16412.41; 9: 4316.77; 10: 1693.88; 11: 11133.58; 12: 24915.59
| KENTUCKY | NELSON | 21179 | SERC | 5660.8 | 2: 69632.58; 3: 6157.7; 4: 4423.5; 5: 13893; 6: 42087; 7: 1991.85; 8: 24501.36; 9: 5581.07; 10: 2523.84; 11: 13610.2; 12: 29926.92
| KENTUCKY | NICHOLAS | 21181 | SERC | 4122.65 | 2: 49156.95; 3: 3833.5; 4: 3384.6; 5: 24957; 6: 35135; 7: 1807.17; 8: 21548.02; 9: 4470.83; 10: 2285.35; 11: 20414.2; 12: 29466.82
| KENTUCKY | OHIO | 21183 | SERC | 3165.14 | 2: 42246.92; 3: 5070.7; 4: 3444.8; 5: 12247; 6: 35296; 7: 1512.91; 8: 20193.67; 9: 4951.64; 10: 2084.73; 11: 11398.87; 12: 26940.06
| KENTUCKY | OLDHAM | 21185 | SERC | 4973.26 | 2: 57225.51; 3: 5760.6; 4: 4468.5; 5: 19264; 6: 41573; 7: 2345.15; 8: 26984.77; 9: 6116.34; 10: 2776.78; 11: 18193.17; 12: 33133.09
| KENTUCKY | OWEN | 21187 | SERC | 5512.66 | 2: 65507.8; 3: 5057.3; 4: 4489.8; 5: 42848; 6: 42708; 7: 2495.44; 8: 29653.68; 9: 6241.24; 10: 3060.11; 11: 30046.09; 12: 35143.13
| KENTUCKY | OWSLEY | 21189 | SERC | 2733.08 | 2: 33999.27; 3: 2260.5; 4: 2244.9; 5: 27313; 6: 29070; 7: 1399.53; 8: 17409.95; 9: 3598.98; 10: 1817.94; 11: 18536.93; 12: 26742.56
| KENTUCKY | PENDLETON | 21191 | RFC | 7194.76 | 2: 85166.1; 3: 4057.3; 4: 5190.8; 5: 80554; 6: 43889; 7: 2576.21; 8: 30495.17; 9: 5830.81; 10: 3133.83; 11: 39883.48; 12: 34323.05
| KENTUCKY | PERRY | 21193 | RFC | 1046.83 | 2: 13509.82; 3: 1933; 4: 2571.7; 5: 19989; 6: 30645; 7: 1374.67; 8: 17740.73; 9: 3433.55; 10: 1849.36; 11: 16434.95; 12: 26378.38
| KENTUCKY | PIKE | 21195 | RFC | 2269.21 | 2: 30264.8; 3: 1819.9; 4: 3550.8; 5: 19160; 6: 38558; 7: 1534.26; 8: 20462.58; 9: 3590.91; 10: 2128.33; 11: 15279.9; 12: 28143.24
| KENTUCKY | POWELL | 21197 | SERC | 3640.04 | 2: 45463.71; 3: 2870.4; 4: 3021.2; 5: 41683; 6: 32524; 7: 1586.22; 8: 19811.78; 9: 4091.19; 10: 2080.78; 11: 22391.16; 12: 28328.05
| KENTUCKY | PULASKI | 21199 | SERC | 2921.61 | 2: 39858.87; 3: 3152.3; 4: 3164.2; 5: 39047; 6: 31707; 7: 1346.88; 8: 18375.12; 9: 3900.67; 10: 1910.8; 11: 19552.13; 12: 25295.46
| KENTUCKY | ROBERTSON | 21201 | SERC | 4414.08 | 2: 52014.09; 3: 3386.4; 4: 3082.4; 5: 32605; 6: 34961; 7: 1847.07; 8: 21765.2; 9: 4407.77; 10: 2286.52; 11: 24559.21; 12: 30020.68
| KENTUCKY | ROCKCASTLE | 21203 | SERC | 2022.74 | 2: 26315.96; 3: 2678.4; 4: 2489.7; 5: 30267; 6: 29914; 7: 1333.89; 8: 17353.92; 9: 3706.31; 10: 1809.77; 11: 18321.33; 12: 26224.17
| KENTUCKY | ROWAN | 21205 | SERC | 2478.56 | 2: 31586.21; 3: 2354.9; 4: 2637.4; 5: 36344; 6: 30391; 7: 1490.91; 8: 18999.83; 9: 3733.48; 10: 1992.94; 11: 22451.29; 12: 27432.08
| KENTUCKY | RUSSELL | 21207 | SERC | 3197 | 2: 42693.48; 3: 3463.7; 4: 2732.3; 5: 16325; 6: 29554; 7: 1314.62; 8: 17555.77; 9: 3969.27; 10: 1847.53; 11: 14191; 12: 25077.39
| KENTUCKY | SCOTT | 21209 | SERC | 4763.44 | 2: 57406.86; 3: 4851.5; 4: 4097.6; 5: 28619; 6: 40417; 7: 2142.41; 8: 25819.43; 9: 5656.17; 10: 2675.55; 11: 22793.55; 12: 32998.47
| KENTUCKY | SHELBY | 21211 | SERC | 7255.8 | 2: 88185.78; 3: 7196; 4: 5776.8; 5: 18966; 6: 48946; 7: 2646.77; 8: 32168.43; 9: 7079.22; 10: 3317.54; 11: 17851.04; 12: 35886.72
| KENTUCKY | SIMPSON | 21213 | SERC | 4213.72 | 2: 54658.67; 3: 3579; 4: 2906.7; 5: 24890; 6: 30304; 7: 1376.96; 8: 17861.38; 9: 4261.63; 10: 1857.29; 11: 15790.62; 12: 25029.77
| KENTUCKY | SPENCER | 21215 | SERC | 6213.61 | 2: 76958.64; 3: 6149.7; 4: 4625.4; 5: 16734; 6: 43636; 7: 2254.74; 8: 27926.15; 9: 6386.76; 10: 2876.77; 11: 16183.7; 12: 34017.17
| KENTUCKY | TAYLOR | 21217 | SERC | 4130.19 | 2: 55009.03; 3: 4545.4; 4: 3488.1; 5: 13817; 6: 34014; 7: 1527.08; 8: 20338.73; 9: 4610.15; 10: 2124.57; 11: 13392.12; 12: 26771.92
| KENTUCKY | TODD | 21219 | SERC | 5356.01 | 2: 69934.58; 3: 4092; 4: 3091.8; 5: 18845; 6: 31326; 7: 1381.75; 8: 18041.79; 9: 4491.67; 10: 1869.27; 11: 12669.68; 12: 25032.85
| KENTUCKY | TRIGG | 21221 | SERC | 2928.91 | 2: 37909.93; 3: 3665.1; 4: 2038.6; 5: 12263; 6: 26439; 7: 1188.11; 8: 15378.16; 9: 4363.2; 10: 1592.79; 11: 10555.52; 12: 23848.71
| KENTUCKY | TRIMBLE | 21223 | SERC | 5377.91 | 2: 63327.98; 3: 5332.4; 4: 3875.7; 5: 26945; 6: 40617; 7: 2318.07; 8: 27296.64; 9: 6145.9; 10: 2806.89; 11: 23343.68; 12: 33995.9
| KENTUCKY | UNION | 21225 | SERC | 3717.34 | 2: 47388.67; 3: 4061.5; 4: 2172; 5: 8809.5; 6: 26530; 7: 1245.96; 8: 15883.47; 9: 4611.69; 10: 1654.8; 11: 8684.03; 12: 23755.35
| KENTUCKY | WARREN | 21227 | SERC | 3545.39 | 2: 47323.02; 3: 4719.5; 4: 3536.9; 5: 18583; 6: 35209; 7: 1495.59; 8: 19962.81; 9: 4724.17; 10: 2079.77; 11: 15108.15; 12: 26592.34
| KENTUCKY | WASHINGTON | 21229 | SERC | 4254.31 | 2: 54582.81; 3: 4946.9; 4: 3614.4; 5: 14784; 6: 36288; 7: 1688.69; 8: 21665.92; 9: 4958.05; 10: 2252.44; 11: 14304.77; 12: 28050.86
| KENTUCKY | WAYNE | 21231 | SERC | 2891.8 | 2: 37939.92; 3: 3046.2; 4: 2640; 5: 23535; 6: 28994; 7: 1313.79; 8: 17236.67; 9: 3771.33; 10: 1798.02; 11: 16345.37; 12: 24687.97
| KENTUCKY | WEBSTER | 21233 | SERC | 3971.36 | 2: 53617.45; 3: 4229.7; 4: 2529.2; 5: 9963.3; 6: 28952; 7: 1238.39; 8: 16719.59; 9: 4655.95; 10: 1728.02; 11: 9654.58; 12: 24449.21
| KENTUCKY | WHITLEY | 21235 | SERC | 2555.8 | 2: 35186.25; 3: 2154.7; 4: 3015; 5: 51346; 6: 30557; 7: 1327.03; 8: 18269.55; 9: 3621.59; 10: 1897.12; 11: 23171.22; 12: 25797.2
| KENTUCKY | WOLFE | 21237 | SERC | 2712 | 2: 33622.5; 3: 2168.8; 4: 2298.4; 5: 28638; 6: 29222; 7: 1436.89; 8: 17814.14; 9: 3563.86; 10: 1866.12; 11: 19494.39; 12: 27017.89
| KENTUCKY | WOODFORD | 21239 | SERC | 6136.53 | 2: 72469.71; 3: 5971.6; 4: 5396.8; 5: 19005; 6: 41874; 7: 2216.47; 8: 26175.48; 9: 5586.92; 10: 2870.55; 11: 17285.9; 12: 31401.59
| LOUISIANA | ACADIA PARISH | 22001 | SPP | 3617.86 | 2: 51173.5; 3: 3756.5; 4: 2512.2; 5: 8810.2; 6: 21576; 7: 730.57; 8: 10333.68; 9: 3187.23; 10: 1060.71; 11: 5034.72; 12: 13662.74
| LOUISIANA | ALLEN PARISH | 22003 | SERC | 1533.87 | 2: 21020.18; 3: 2450.8; 4: 1340.1; 5: 18135; 6: 14865; 7: 554.68; 8: 7601.36; 9: 2773.21; 10: 805.17; 11: 6957.27; 12: 12340.63
| LOUISIANA | ASCENSION PARISH | 22005 | SERC | 1672.82 | 2: 21299.48; 3: 3073; 4: 2551.5; 5: 5814.4; 6: 19640; 7: 794.12; 8: 10111.24; 9: 2480.23; 10: 1026.48; 11: 4207.92; 12: 11042.94
| LOUISIANA | ASSUMPTION PARISH | 22007 | SERC | 576.07 | 2: 7850.465; 3: 1938.9; 4: 1415.8; 5: 9415.8; 6: 13036; 7: 502.54; 8: 6848.5; 9: 1915.3; 10: 709.11; 11: 4859.47; 12: 9057.65
| LOUISIANA | AVOYELLES PARISH | 22009 | SPP | 1449.91 | 2: 20505.08; 3: 2765.2; 4: 1239.7; 5: 6565.1; 6: 16194; 7: 551.77; 8: 7803.3; 9: 2950.96; 10: 801.89; 11: 4206.16; 12: 13234.79
| LOUISIANA | BEAUREGARD PARISH | 22011 | SPP | 2012.94 | 2: 28326.29; 3: 2397.9; 4: 1907; 5: 30643; 6: 18004; 7: 644.13; 8: 9064.29; 9: 2940.43; 10: 945.27; 11: 10197.39; 12: 13126.47
| LOUISIANA | BIENVILLE PARISH | 22013 | SERC | 1174.32 | 2: 15771.65; 3: 5170.3; 4: 1849.8; 5: 10744; 6: 12777; 7: 979.76; 8: 13158.65; 9: 5500.5; 10: 1348.69; 11: 6045.7; 12: 11658.03
| LOUISIANA | BOSSIER PARISH | 22015 | SERC | 2237.79 | 2: 32994.46; 3: 5143; 4: 3347.6; 5: 52219; 6: 14297; 7: 1102.92; 8: 16261.73; 9: 5840.64; 10: 1658.74; 11: 15323.74; 12: 11699.27
| LOUISIANA | CADDO PARISH | 22017 | SPP | 1873.44 | 2: 27551.96; 3: 5144.8; 4: 3265.9; 5: 50244; 6: 14197; 7: 1086.76; 8: 15982.67; 9: 5806.3; 10: 1631.2; 11: 14729.2; 12: 11608.08
| LOUISIANA | CALCASIEU PARISH | 22019 | SERC | 1217.04 | 2: 17070.28; 3: 2277.9; 4: 2039.2; 5: 34115; 6: 18302; 7: 650.66; 8: 9126.19; 9: 2817.7; 10: 965.29; 11: 11175.32; 12: 13005.66
| LOUISIANA | CALDWELL PARISH | 22021 | SERC | 1412.96 | 2: 19285.02; 3: 2757.9; 4: 1139.4; 5: 4280.5; 6: 15847; 7: 537.66; 8: 7338.39; 9: 2747.28; 10: 770.82; 11: 3563.91; 12: 13405.37
| LOUISIANA | CAMERON PARISH | 22023 | SERC | 959.63 | 2: 13435.28; 3: 2108.5; 4: 1619.7; 5: 24512; 6: 16895; 7: 567.75; 8: 7948.77; 9: 2572.54; 10: 837.2; 11: 8594.18; 12: 12508.39
| LOUISIANA | CATAHOULA PARISH | 22025 | SERC | 2278.89 | 2: 31693.44; 3: 2778.2; 4: 1408.4; 5: 5836.5; 6: 17665; 7: 598.71; 8: 8326.45; 9: 2770.41; 10: 863.55; 11: 3985.58; 12: 13849.07
| LOUISIANA | CLAIBORNE PARISH | 22027 | SERC | 1872.43 | 2: 25581.15; 3: 5590.4; 4: 1977.9; 5: 5678.5; 6: 13091; 7: 998.58; 8: 13642.68; 9: 5687.2; 10: 1388.31; 11: 4632.9; 12: 11715.58
| LOUISIANA | CONCORDIA PARISH | 22029 | SERC | 2407.03 | 2: 33286.07; 3: 2665.4; 4: 1371.6; 5: 3943.3; 6: 17418; 7: 594.49; 8: 8221.06; 9: 2673.99; 10: 845.37; 11: 3603.56; 12: 13722.3
| LOUISIANA | DE SOTO PARISH | 22031 | SPP | 1266.53 | 2: 17030.3; 3: 4988.8; 4: 1746.5; 5: 12797; 6: 12353; 7: 926.74; 8: 12461.41; 9: 5357.38; 10: 1285.95; 11: 6300.09; 12: 11284.41
| LOUISIANA | EAST BATON ROUGE PARISH | 22033 | SERC | 3341.71 | 2: 44594.35; 3: 5043.7; 4: 4801.5; 5: 4588.1; 6: 32933; 7: 1170.12; 8: 15615.04; 9: 3162.65; 10: 1550.86; 11: 3861.15; 12: 14225.62
| LOUISIANA | EAST CARROLL PARISH | 22035 | SERC | 1592.74 | 2: 20249.17; 3: 2989.9; 4: 1254.6; 5: 3352.4; 6: 16566; 7: 632.99; 8: 8047.48; 9: 2970.22; 10: 868.49; 11: 3341.26; 12: 14458.21
| LOUISIANA | EAST FELICIANA PARISH | 22037 | SERC | 5912.34 | 2: 78453.02; 3: 5196.6; 4: 4952.5; 5: 3912.3; 6: 33618; 7: 1268.04; 8: 16826.1; 9: 3415.81; 10: 1675.12; 11: 3570.52; 12: 14971.73
| LOUISIANA | EVANGELINE PARISH | 22039 | SPP | 2186.4 | 2: 32642.2; 3: 2967.1; 4: 1781; 5: 8550.1; 6: 17926; 7: 589.85; 8: 8806.27; 9: 3002.46; 10: 905.9; 11: 4680.69; 12: 13134.37
| LOUISIANA | FRANKLIN PARISH | 22041 | SERC | 2244.71 | 2: 30182.19; 3: 3149.6; 4: 1405.8; 5: 3481.8; 6: 17596; 7: 615.31; 8: 8273.49; 9: 2950.92; 10: 880.66; 11: 3335.25; 12: 14198.39
| LOUISIANA | GRANT PARISH | 22043 | SPP | 1434.9 | 2: 18988.05; 3: 2577.8; 4: 1226.6; 5: 14889; 6: 14906; 7: 585.95; 8: 7753.93; 9: 2995.24; 10: 803.52; 11: 5905.33; 12: 12924.7
| LOUISIANA | IBERIA PARISH | 22045 | SPP | 768.32 | 2: 11100.5; 3: 2342; 4: 1674.6; 5: 16564; 6: 16211; 7: 586.94; 8: 8480.03; 9: 2682.96; 10: 867.17; 11: 6353.56; 12: 12486.09
| LOUISIANA | IBERVILLE PARISH | 22047 | SERC | 2298.71 | 2: 31140.69; 3: 4899.4; 4: 4300.7; 5: 7084; 6: 32562; 7: 1176.41; 8: 15936.86; 9: 3237.84; 10: 1589.69; 11: 4481.35; 12: 14618.27
| LOUISIANA | JACKSON PARISH | 22049 | SERC | 1532.93 | 2: 20668.41; 3: 5246.1; 4: 1867.1; 5: 5777.6; 6: 12939; 7: 977.83; 8: 13183.99; 9: 5491.48; 10: 1347.95; 11: 4773.58; 12: 11833.8
| LOUISIANA | JEFFERSON PARISH | 22051 | SERC | 2104.41 | 2: 32688.32; 3: 1646.6; 4: 6642.8; 5: 124810; 6: 30357; 7: 1162.85; 8: 18062.87; 9: 2965.57; 10: 1826.58; 11: 31087.25; 12: 12419.79
| LOUISIANA | JEFFERSON DAVIS PARISH | 22053 | SERC | 1669.26 | 2: 23164.82; 3: 2210.2; 4: 1305.2; 5: 18176; 6: 14103; 7: 531.16; 8: 7371.05; 9: 2602.68; 10: 782.43; 11: 7244.03; 12: 11884.6
| LOUISIANA | LAFAYETTE PARISH | 22055 | SPP | 2095.2 | 2: 29304.2; 3: 4458.4; 4: 3817.7; 5: 7927.8; 6: 25047; 7: 940.67; 8: 13156.52; 9: 3569.52; 10: 1340.01; 11: 4702.98; 12: 14317.18
| LOUISIANA | LAFOURCHE PARISH | 22057 | SERC | 1597.75 | 2: 24332.99; 3: 1435.2; 4: 4060.9; 5: 75810; 6: 28325; 7: 888.63; 8: 13533.43; 9: 2490.58; 10: 1384.2; 11: 22447.3; 12: 12432.61
| LOUISIANA | LA SALLE PARISH | 22059 | SERC | 1119.89 | 2: 14717.54; 3: 2702.5; 4: 1216.1; 5: 11131; 6: 15507; 7: 597.62; 8: 7853.85; 9: 3043.69; 10: 813.42; 11: 5086.97; 12: 13314.43
| LOUISIANA | LINCOLN PARISH | 22061 | SERC | 1585.21 | 2: 21410.27; 3: 5442.9; 4: 2027.7; 5: 5439.3; 6: 12993; 7: 1002.56; 8: 13540.83; 9: 5592.75; 10: 1385.81; 11: 4729.5; 12: 11764.93
| LOUISIANA | LIVINGSTON PARISH | 22063 | SERC | 5416.71 | 2: 73611.63; 3: 6404.6; 4: 5671.4; 5: 5546.2; 6: 41991; 7: 1584.1; 8: 21527.51; 9: 4263.11; 10: 2154.12; 11: 4228.87; 12: 18350.63
| LOUISIANA | MADISON PARISH | 22065 | SERC | 2135.54 | 2: 29748.83; 3: 2998.5; 4: 1374.7; 5: 3365.7; 6: 17734; 7: 627.47; 8: 8740.87; 9: 3004.19; 10: 912.12; 11: 3341.2; 12: 14692.16
| LOUISIANA | MOREHOUSE PARISH | 22067 | SERC | 1939.63 | 2: 26979.42; 3: 3168.2; 4: 1294.2; 5: 3267.9; 6: 17676; 7: 581.73; 8: 8091.55; 9: 3015.49; 10: 836.96; 11: 3211.72; 12: 14375.98
| LOUISIANA | NATCHITOCHES PARISH | 22069 | SPP | 1710.39 | 2: 22651.23; 3: 4745.1; 4: 1767.8; 5: 13571; 6: 12721; 7: 970.31; 8: 12850.14; 9: 5281.37; 10: 1319.84; 11: 6880.2; 12: 11638.12
| LOUISIANA | ORLEANS PARISH | 22071 | SERC | 3096.84 | 2: 47328.74; 3: 5223.8; 4: 7320.7; 5: 26087; 6: 40100; 7: 1315.3; 8: 20101.58; 9: 3843.88; 10: 2028.95; 11: 8831.79; 12: 14804.12
| LOUISIANA | OUACHITA PARISH | 22073 | SERC | 1318.04 | 2: 19265.81; 3: 3834.5; 4: 1974.9; 5: 3736.4; 6: 20497; 7: 637.26; 8: 9314.84; 9: 3219.44; 10: 975.34; 11: 3415.17; 12: 14468.04
| LOUISIANA | PLAQUEMINES PARISH | 22075 | SERC | 158.95 | 2: 2308.447; 3: 1398.3; 4: 1172.7; 5: 13912; 6: 12169; 7: 387.33; 8: 5625.36; 9: 1601.56; 10: 585.31; 11: 5566; 12: 8386.78
| LOUISIANA | POINTE COUPEE PARISH | 22077 | SERC | 1127.41 | 2: 14342.39; 3: 2626.4; 4: 1681.7; 5: 4109; 6: 16528; 7: 687.09; 8: 8740.85; 9: 2434.17; 10: 894.67; 11: 3559.53; 12: 11148.16
| LOUISIANA | RAPIDES PARISH | 22079 | SPP | 1732.51 | 2: 24919.23; 3: 2777.9; 4: 1736.2; 5: 18304; 6: 18747; 7: 616.39; 8: 8865.78; 9: 3103.22; 10: 916.09; 11: 6795.64; 12: 13641.85
| LOUISIANA | RED RIVER PARISH | 22081 | SPP | 2013.56 | 2: 26887.51; 3: 4965.7; 4: 1847; 5: 11650; 6: 12459; 7: 970.29; 8: 12956.5; 9: 5397.2; 10: 1338.09; 11: 6490.69; 12: 11452.33
| LOUISIANA | RICHLAND PARISH | 22083 | SERC | 1654.97 | 2: 23130.99; 3: 3036.9; 4: 1338.6; 5: 3382.6; 6: 17204; 7: 580.56; 8: 8114.26; 9: 2938.67; 10: 842.74; 11: 3269.14; 12: 14090
| LOUISIANA | SABINE PARISH | 22085 | SERC | 1417.58 | 2: 18749.24; 3: 4758.3; 4: 1547.6; 5: 7388.3; 6: 12140; 7: 897.76; 8: 11873.94; 9: 5118.15; 10: 1219.83; 11: 5246; 12: 11254.74
| LOUISIANA | ST. BERNARD PARISH | 22087 | SERC | 601.09 | 2: 9189.374; 3: 3936.1; 4: 4780.2; 5: 26385; 6: 32712; 7: 1152; 8: 17611.56; 9: 3559.73; 10: 1784.39; 11: 10557.57; 12: 15182.78
| LOUISIANA | ST. CHARLES PARISH | 22089 | SERC | 828.36 | 2: 11308.73; 3: 2180.8; 4: 2385.9; 5: 23391; 6: 17943; 7: 681.92; 8: 9309.45; 9: 2273.85; 10: 956.9; 11: 7876.82; 12: 10386.86
| LOUISIANA | ST. HELENA PARISH | 22091 | SERC | 1973.08 | 2: 25999.71; 3: 2898.9; 4: 1888.9; 5: 4292.7; 6: 18861; 7: 721.84; 8: 9511.79; 9: 2559.45; 10: 966.85; 11: 3816.04; 12: 12038.68
| LOUISIANA | ST. JAMES PARISH | 22093 | SERC | 1490.88 | 2: 18873.26; 3: 3003.4; 4: 2599; 5: 6988.4; 6: 19283; 7: 800; 8: 10127.32; 9: 2464.1; 10: 1030.24; 11: 4364.78; 12: 10793.21
| LOUISIANA | ST. JOHN THE BAPTIST PARISH | 22095 | SERC | 945.46 | 2: 12685.67; 3: 2477.2; 4: 2711.3; 5: 22803; 6: 19060; 7: 782.39; 8: 10497.65; 9: 2472.97; 10: 1077.52; 11: 8164.34; 12: 10969.05
| LOUISIANA | ST. LANDRY PARISH | 22097 | SPP | 3068.05 | 2: 44658.63; 3: 4302.2; 4: 2665.6; 5: 6168.3; 6: 24663; 7: 756.17; 8: 11006.87; 9: 3454.65; 10: 1125.46; 11: 4153.25; 12: 14712.76
| LOUISIANA | ST. MARTIN PARISH | 22099 | SPP | 1965.15 | 2: 27298.69; 3: 4049.4; 4: 2942.4; 5: 13022; 6: 24646; 7: 974.15; 8: 13532.32; 9: 3757.17; 10: 1381.38; 11: 5791.51; 12: 15805.83
| LOUISIANA | ST. MARY PARISH | 22101 | SPP | 540.7 | 2: 7853.948; 3: 2272.9; 4: 1785.4; 5: 22325; 6: 16982; 7: 587.74; 8: 8537.26; 9: 2650.56; 10: 873.48; 11: 7498.01; 12: 12667.4
| LOUISIANA | ST. TAMMANY PARISH | 22103 | SPP | 4145.74 | 2: 62500.63; 3: 5689.7; 4: 5313.2; 5: 21554; 6: 42073; 7: 1154.05; 8: 17398.26; 9: 3818.49; 10: 1764.62; 11: 9134.24; 12: 16549.37
| LOUISIANA | TANGIPAHOA PARISH | 22105 | SERC | 2619.83 | 2: 37184.94; 3: 3989.2; 4: 2950.1; 5: 5843.2; 6: 26011; 7: 824.4; 8: 11701.23; 9: 2981.6; 10: 1206.12; 11: 4495.53; 12: 13235.24
| LOUISIANA | TENSAS PARISH | 22107 | SERC | 1817.91 | 2: 23630.07; 3: 2701.4; 4: 1131.1; 5: 3480.5; 6: 16455; 7: 612.68; 8: 7963.88; 9: 2805.15; 10: 830.95; 11: 3422.82; 12: 14186.74
| LOUISIANA | TERREBONNE PARISH | 22109 | SPP | 649.74 | 2: 9476.949; 3: 1596.1; 4: 1574.2; 5: 23518; 6: 14666; 7: 442.15; 8: 6449.12; 9: 1806.87; 10: 674.09; 11: 7386.26; 12: 8860.26
| LOUISIANA | UNION PARISH | 22111 | SERC | 1580.99 | 2: 22437.55; 3: 6393.7; 4: 2570; 5: 4771.8; 6: 14577; 7: 1065.04; 8: 15115.16; 9: 6000.48; 10: 1556.21; 11: 4512.03; 12: 12218.67
| LOUISIANA | VERMILION PARISH | 22113 | SPP | 2135.76 | 2: 30802.92; 3: 3321.7; 4: 2248.8; 5: 16432; 6: 21734; 7: 683.54; 8: 9858.38; 9: 2982.81; 10: 1006.86; 11: 6988.24; 12: 13554.4
| LOUISIANA | VERNON PARISH | 22115 | SERC | 1336.51 | 2: 18120.61; 3: 2574.9; 4: 1209.4; 5: 12727; 6: 15378; 7: 558.56; 8: 7572.97; 9: 2909.09; 10: 783.36; 11: 5479.17; 12: 12711.41
| LOUISIANA | WASHINGTON PARISH | 22117 | SERC | 2519.75 | 2: 37379.25; 3: 3579.5; 4: 2653.1; 5: 5982; 6: 23432; 7: 781.09; 8: 11587.11; 9: 2937.07; 10: 1195.9; 11: 4498.91; 12: 13276.35
| LOUISIANA | WEBSTER PARISH | 22119 | SPP | 1910.89 | 2: 26181.83; 3: 5299.6; 4: 2460.3; 5: 24078; 6: 13146; 7: 1051.75; 8: 14410.49; 9: 5702.15; 10: 1469.28; 11: 8848.71; 12: 11557.97
| LOUISIANA | WEST BATON ROUGE PARISH | 22121 | SERC | 3838.2 | 2: 51577.8; 3: 6174.2; 4: 7371.2; 5: 4709.5; 6: 39728; 7: 1758.62; 8: 23632.4; 9: 3878.83; 10: 2320.6; 11: 3853.87; 12: 16208.84
| LOUISIANA | WEST CARROLL PARISH | 22123 | SERC | 1723.43 | 2: 23363.8; 3: 3229; 4: 1557.2; 5: 3272.5; 6: 17490; 7: 639.07; 8: 8663.56; 9: 3070.87; 10: 935.32; 11: 3251.59; 12: 14503.57
| LOUISIANA | WEST FELICIANA PARISH | 22125 | SERC | 1646.94 | 2: 21424.27; 3: 2338; 4: 1430.2; 5: 4042.4; 6: 14764; 7: 595.68; 8: 7748.96; 9: 2304.74; 10: 796.07; 11: 3568.98; 12: 10593.9
| LOUISIANA | WINN PARISH | 22127 | SPP | 1590.35 | 2: 21117.71; 3: 4769.3; 4: 1844.5; 5: 14207; 6: 12871; 7: 992.95; 8: 13184.97; 9: 5334.79; 10: 1351.7; 11: 6994.75; 12: 11810.62
| MAINE | ANDROSCOGGIN | 23001 | NPCC | 1269.11 | 2: 15943.94; 3: 285.15; 4: 2082.1; 5: 28721; 6: 13181; 7: 614.72; 8: 7722.78; 9: 1220.5; 10: 816; 11: 9853.23; 12: 7624.47
| MAINE | AROOSTOOK | 23003 | NPCC | 342.23 | 2: 4358.285; 3: 112.51; 4: 305.59; 5: 1134; 6: 4045.7; 7: 115.31; 8: 1468.45; 9: 275.75; 10: 156.2; 11: 955.79; 12: 2600.13
| MAINE | CUMBERLAND | 23005 | NPCC | 1616.29 | 2: 20067.74; 3: 317.05; 4: 3112.3; 5: 22289; 6: 21674; 7: 824.9; 8: 10241.94; 9: 1613.77; 10: 1083.73; 11: 8930.18; 12: 9656.37
| MAINE | FRANKLIN | 23007 | NPCC | 604.15 | 2: 7577.824; 3: 291.85; 4: 941.45; 5: 5354; 6: 9717.2; 7: 373.08; 8: 4679.55; 9: 805.93; 10: 502.84; 11: 3548.78; 12: 6500.38
| MAINE | HANCOCK | 23009 | NPCC | 404.36 | 2: 5182.455; 3: 181.62; 4: 584.28; 5: 2392.1; 6: 7018.2; 7: 222.55; 8: 2852.26; 9: 502.58; 10: 301.81; 11: 1757.84; 12: 4584.48
| MAINE | KENNEBEC | 23011 | NPCC | 1358.47 | 2: 17692.98; 3: 276.62; 4: 2132.5; 5: 33399; 6: 13745; 7: 574.5; 8: 7482.41; 9: 1179.72; 10: 792.45; 11: 10658.27; 12: 7233.74
| MAINE | KNOX | 23013 | NPCC | 888.03 | 2: 11914.75; 3: 277.21; 4: 1685.3; 5: 26096; 6: 9874.2; 7: 442.79; 8: 5940.96; 9: 907.63; 10: 634.52; 11: 8209.44; 12: 6003.65
| MAINE | LINCOLN | 23015 | NPCC | 1228.32 | 2: 15882.63; 3: 295.26; 4: 1989.3; 5: 31368; 6: 11450; 7: 549.63; 8: 7106.89; 9: 1088.73; 10: 759.63; 11: 10208.12; 12: 6688.69
| MAINE | OXFORD | 23017 | NPCC | 964.95 | 2: 12116.14; 3: 332.38; 4: 1430; 5: 11662; 6: 12924; 7: 522.15; 8: 6556.3; 9: 1083.35; 10: 701.76; 11: 6040.07; 12: 7900.79
| MAINE | PENOBSCOT | 23019 | NPCC | 287 | 2: 3595.22; 3: 130.33; 4: 450.23; 5: 1626.7; 6: 5249.4; 7: 158.3; 8: 1983.01; 9: 360.18; 10: 211.76; 11: 1297.04; 12: 3156.58
| MAINE | PISCATAQUIS | 23021 | NPCC | 315.03 | 2: 3941.93; 3: 145.7; 4: 504.28; 5: 1922.3; 6: 5958.9; 7: 184.49; 8: 2308.58; 9: 418.97; 10: 246.6; 11: 1499.28; 12: 3570.06
| MAINE | SAGADAHOC | 23023 | NPCC | 870.84 | 2: 10577.88; 3: 273.32; 4: 1536.9; 5: 21173; 6: 10598; 7: 510.7; 8: 6203.34; 9: 996.03; 10: 658.05; 11: 7585.82; 12: 6761.1
| MAINE | SOMERSET | 23025 | NPCC | 429.54 | 2: 5352.907; 3: 183.77; 4: 604.4; 5: 2660; 6: 6784.3; 7: 218.81; 8: 2726.8; 9: 490.58; 10: 294.08; 11: 1972.68; 12: 4060.76
| MAINE | WALDO | 23027 | NPCC | 652.36 | 2: 8317.854; 3: 251.26; 4: 1109.4; 5: 14706; 6: 8673; 7: 347.28; 8: 4427.91; 9: 743.59; 10: 474.82; 11: 5117.15; 12: 5490.29
| MAINE | WASHINGTON | 23029 | NPCC | 259.26 | 2: 3415.471; 3: 85.097; 4: 409.85; 5: 763.48; 6: 5899.7; 7: 124.98; 8: 1646.57; 9: 277.36; 10: 175.9; 11: 565.87; 12: 2923.9
| MAINE | YORK | 23031 | NPCC | 1898.33 | 2: 22515.83; 3: 393.09; 4: 2843.1; 5: 21222; 6: 20972; 7: 872.59; 8: 10349.74; 9: 1639.71; 10: 1104.34; 11: 9524.64; 12: 10210.87
| MARYLAND | ALLEGANY | 24001 | RFC | 1964.43 | 2: 25065.27; 3: 2079.7; 4: 4162.4; 5: 37525; 6: 34713; 7: 2057.91; 8: 26258.04; 9: 4158.3; 10: 2756.45; 11: 28149.77; 12: 28288.87
| MARYLAND | ANNE ARUNDEL | 24003 | RFC | 8681.32 | 2: 88750.77; 3: 2567.7; 4: 13580; 5: 237040; 6: 61389; 7: 4832.12; 8: 49399.61; 9: 6172.37; 10: 5133.34; 11: 77606.44; 12: 33853.09
| MARYLAND | BALTIMORE | 24005 | RFC | 12849.78 | 2: 151699.1; 3: 4786.9; 4: 17333; 5: 254580; 6: 86596; 7: 5230.53; 8: 61749.38; 9: 7587.5; 10: 6301.91; 11: 85195.2; 12: 40728.45
| MARYLAND | CALVERT | 24009 | RFC | 2882.89 | 2: 32555.08; 3: 2442.8; 4: 5461.7; 5: 69315; 6: 34014; 7: 2350.16; 8: 26539.16; 9: 4114.99; 10: 2999.46; 11: 34875.07; 12: 26460.58
| MARYLAND | CAROLINE | 24011 | RFC | 8080.19 | 2: 97195.17; 3: 3231.9; 4: 6118.1; 5: 45089; 6: 51490; 7: 3030.59; 8: 36454.46; 9: 4985.46; 10: 3855.17; 11: 36962.51; 12: 38331.51
| MARYLAND | CARROLL | 24013 | RFC | 10117.44 | 2: 116195.3; 3: 4424.2; 4: 9855.5; 5: 96653; 6: 59268; 7: 3983.8; 8: 45752.56; 9: 6384.66; 10: 4692.44; 11: 48955.13; 12: 35539.61
| MARYLAND | CECIL | 24015 | RFC | 10034.06 | 2: 118161.5; 3: 4941.7; 4: 10802; 5: 76347; 6: 61521; 7: 4755.03; 8: 55995.41; 9: 7471.79; 10: 5785.98; 11: 57023.41; 12: 39002.65
| MARYLAND | CHARLES | 24017 | RFC | 4445.52 | 2: 47869.3; 3: 1734; 4: 6093.3; 5: 97936; 6: 39375; 7: 3095.19; 8: 33328.97; 9: 4705.23; 10: 3481.07; 11: 48857.88; 12: 29357.87
| MARYLAND | DORCHESTER | 24019 | RFC | 4710.76 | 2: 57451.25; 3: 2721.4; 4: 4611.6; 5: 33732; 6: 45344; 7: 2508.41; 8: 30591.95; 9: 4419.43; 10: 3194.21; 11: 29241.74; 12: 35638.86
| MARYLAND | FREDERICK | 24021 | RFC | 12357.67 | 2: 141177.7; 3: 4460.5; 4: 13120; 5: 166260; 6: 72923; 7: 4814.92; 8: 55007.12; 9: 7308.31; 10: 5605.93; 11: 66247.46; 12: 39112.23
| MARYLAND | GARRETT | 24023 | RFC | 1799.02 | 2: 22627.06; 3: 2063.9; 4: 3696.4; 5: 42565; 6: 34512; 7: 2084.01; 8: 26211.54; 9: 4225.41; 10: 2749.32; 11: 30161.04; 12: 29278.62
| MARYLAND | HARFORD | 24025 | RFC | 9662.76 | 2: 119260.2; 3: 4286.6; 4: 13585; 5: 191100; 6: 68836; 7: 4202.98; 8: 51874.18; 9: 6448.73; 10: 5312.47; 11: 71648.53; 12: 36225.16
| MARYLAND | HOWARD | 24027 | RFC | 25003.42 | 2: 278885.9; 3: 2838.9; 4: 27496; 5: 513370; 6: 105930; 7: 7913.25; 8: 88263.62; 9: 9705.32; 10: 8936.45; 11: 152837.88; 12: 45962.16
| MARYLAND | KENT | 24029 | RFC | 9718.3 | 2: 114955; 3: 3387.8; 4: 7165.7; 5: 62519; 6: 46826; 7: 3497.66; 8: 41372.86; 9: 5551.15; 10: 4392.7; 11: 48099.48; 12: 33863.05
| MARYLAND | MONTGOMERY | 24031 | RFC | 22354.19 | 2: 245056; 3: 2569.4; 4: 24321; 5: 450250; 6: 100460; 7: 8469.49; 8: 92846.07; 9: 10277.4; 10: 9414.2; 11: 162000.99; 12: 48977.03
| MARYLAND | PRINCE GEORGE'S | 24033 | RFC | 16589.77 | 2: 174285.3; 3: 2501.4; 4: 23335; 5: 434930; 6: 93471; 7: 8811.02; 8: 92564.94; 9: 10297.37; 10: 9445.58; 11: 165984.8; 12: 47155.79
| MARYLAND | QUEEN ANNE'S | 24035 | RFC | 6702.18 | 2: 79783.01; 3: 2998.9; 4: 5230.7; 5: 42722; 6: 38424; 7: 2499.48; 8: 29753.88; 9: 4248.25; 10: 3173.4; 11: 34663.95; 12: 27973.9
| MARYLAND | ST. MARY'S | 24037 | RFC | 2968.17 | 2: 34136.02; 3: 1910; 4: 4587.9; 5: 63129; 6: 31528; 7: 2168.3; 8: 24936.91; 9: 3933.38; 10: 2764.62; 11: 33313.83; 12: 25599.41
| MARYLAND | SOMERSET | 24039 | RFC | 3003.57 | 2: 35966.61; 3: 1626.6; 4: 3005.9; 5: 24074; 6: 33582; 7: 1845.42; 8: 22098.29; 9: 3219.28; 10: 2307.29; 11: 21620.79; 12: 28876.33
| MARYLAND | TALBOT | 24041 | RFC | 5053.23 | 2: 62323.42; 3: 2517; 4: 4397.5; 5: 37038; 6: 36164; 7: 2217.55; 8: 27349.87; 9: 3948.61; 10: 2853.23; 11: 30743.55; 12: 27676.08
| MARYLAND | WASHINGTON | 24043 | RFC | 4273.33 | 2: 50036.95; 3: 4696; 4: 8460.2; 5: 58618; 6: 55691; 7: 3950.72; 8: 46259.51; 9: 6911.85; 10: 4765.24; 11: 43399.85; 12: 37571.82
| MARYLAND | WICOMICO | 24045 | RFC | 3676 | 2: 44823.29; 3: 2136.2; 4: 3973.2; 5: 28217; 6: 38890; 7: 2087.92; 8: 25459; 9: 3547.3; 10: 2655.07; 11: 24501.57; 12: 30526.98
| MARYLAND | WORCESTER | 24047 | RFC | 2061.38 | 2: 25494.25; 3: 2044.1; 4: 3494.6; 5: 22592; 6: 35496; 7: 1708.13; 8: 21125.35; 9: 3027.51; 10: 2200.3; 11: 19604.85; 12: 26900.08
| MARYLAND | BALTIMORE CITY | 24510 | RFC | 8189.9 | 2: 96722.27; 3: 2732.2; 4: 21125; 5: 379010; 6: 89919; 7: 5752.14; 8: 67932.46; 9: 7534.83; 10: 6874.36; 11: 111615.96; 12: 40644.67
| MASSACHUSETTS | BARNSTABLE | 25001 | NPCC | 2741.83 | 2: 38551.16; 3: 439.01; 4: 3560.9; 5: 8473; 6: 22043; 7: 802.29; 8: 11280.57; 9: 1550.15; 10: 1221.89; 11: 5023.17; 12: 10349.54
| MASSACHUSETTS | BERKSHIRE | 25003 | NPCC | 5693.01 | 2: 69200.73; 3: 969.16; 4: 5318.9; 5: 88007; 6: 28504; 7: 1882.41; 8: 22881.41; 9: 3114.77; 10: 2516.8; 11: 40006.1; 12: 16908.91
| MASSACHUSETTS | BRISTOL | 25005 | NPCC | 10722.28 | 2: 127685.2; 3: 758.1; 4: 9367.4; 5: 100720; 6: 45996; 7: 2498.34; 8: 29751.2; 9: 4184.71; 10: 3218.9; 11: 31788.31; 12: 19649.24
| MASSACHUSETTS | DUKES | 25007 | NPCC | 1729.06 | 2: 19807.74; 3: 678.67; 4: 2527.1; 5: 15045; 6: 17072; 7: 865.06; 8: 9909.94; 9: 1458.77; 10: 1143.28; 11: 8313.25; 12: 10767.84
| MASSACHUSETTS | ESSEX | 25009 | NPCC | 4647.35 | 2: 55616.32; 3: 423.41; 4: 7647.9; 5: 133750; 6: 34346; 7: 1831.07; 8: 21912.98; 9: 3016.91; 10: 2282.71; 11: 37004.49; 12: 13619.87
| MASSACHUSETTS | FRANKLIN | 25011 | NPCC | 7789.3 | 2: 90807.19; 3: 617.1; 4: 6188.6; 5: 109230; 6: 30778; 7: 2092.96; 8: 24399.62; 9: 3098.42; 10: 2590.87; 11: 43031.94; 12: 16069.28
| MASSACHUSETTS | HAMPDEN | 25013 | NPCC | 5617.12 | 2: 66097.6; 3: 534.96; 4: 6699.9; 5: 121410; 6: 32530; 7: 2119.02; 8: 24934.84; 9: 3150.64; 10: 2631.52; 11: 45020.55; 12: 16031.24
| MASSACHUSETTS | HAMPSHIRE | 25015 | NPCC | 9272.53 | 2: 108499.2; 3: 670.05; 4: 7258.9; 5: 130530; 6: 33371; 7: 2292.32; 8: 26822.71; 9: 3356.41; 10: 2853.66; 11: 48247.57; 12: 16555.33
| MASSACHUSETTS | MIDDLESEX | 25017 | NPCC | 14487.97 | 2: 163389.5; 3: 690.58; 4: 16734; 5: 279850; 6: 76936; 7: 4328.69; 8: 48817.22; 9: 6364.11; 10: 5098.54; 11: 78635.44; 12: 27791.84
| MASSACHUSETTS | NANTUCKET | 25019 | NPCC | 675.39 | 2: 7429.571; 3: 1040.9; 4: 2298.6; 5: 7155.1; 6: 12253; 7: 578.2; 8: 6360.45; 9: 996.11; 10: 923.16; 11: 4462.35; 12: 8225.1
| MASSACHUSETTS | NORFOLK | 25021 | NPCC | 9200.43 | 2: 101153.2; 3: 616.71; 4: 12218; 5: 215110; 6: 49702; 7: 3292.27; 8: 36196.52; 9: 4502.44; 10: 3769.89; 11: 59496.14; 12: 20253.99
| MASSACHUSETTS | PLYMOUTH | 25023 | NPCC | 14125.26 | 2: 165688.8; 3: 582.79; 4: 10319; 5: 124750; 6: 50225; 7: 2563.87; 8: 30074.06; 9: 3923.87; 10: 3166.58; 11: 36924.21; 12: 18893.86
| MASSACHUSETTS | SUFFOLK | 25025 | NPCC | 5988.26 | 2: 62188.31; 3: 775.66; 4: 13377; 5: 268310; 6: 48776; 7: 3526.06; 8: 36618.24; 9: 4733.63; 10: 3853.84; 11: 69199.58; 12: 19473.1
| MASSACHUSETTS | WORCESTER | 25027 | NPCC | 17052.73 | 2: 198517.2; 3: 555.99; 4: 13403; 5: 246060; 6: 72768; 7: 3814.17; 8: 44402.19; 9: 5435.21; 10: 4609.46; 11: 82505.22; 12: 25907.04
| MICHIGAN | ALCONA | 26001 | RFC | 556.71 | 2: 7304.074; 3: 1909.8; 4: 1784.7; 5: 25652; 6: 20257; 7: 776.11; 8: 10182.6; 9: 2606.74; 10: 1104.01; 11: 12028.61; 12: 18022.68
| MICHIGAN | ALGER | 26003 | MRO | 265.96 | 2: 3209.477; 3: 1878.4; 4: 1166.4; 5: 11301; 6: 19928; 7: 801.63; 8: 9673.75; 9: 2624.35; 10: 1006.11; 11: 7439.92; 12: 19099.65
| MICHIGAN | ALLEGAN | 26005 | RFC | 7227.73 | 2: 88311.77; 3: 7101; 4: 5080.2; 5: 17487; 6: 47172; 7: 2089.61; 8: 25531.75; 9: 6146.86; 10: 2617.97; 11: 17167.73; 12: 31344.73
| MICHIGAN | ALPENA | 26007 | RFC | 956.92 | 2: 12097.58; 3: 1887.4; 4: 1688.1; 5: 20573; 6: 22582; 7: 964.46; 8: 12192.88; 9: 2833.6; 10: 1280.14; 11: 11795.64; 12: 20901.18
| MICHIGAN | ANTRIM | 26009 | RFC | 1512.74 | 2: 19007.78; 3: 2319.6; 4: 2185.2; 5: 32005; 6: 25144; 7: 1173.93; 8: 14750.56; 9: 3488.31; 10: 1541.2; 11: 16078.19; 12: 22943.07
| MICHIGAN | ARENAC | 26011 | RFC | 1317.79 | 2: 16602.11; 3: 2417; 4: 1749.8; 5: 16841; 6: 22442; 7: 936.89; 8: 11803.34; 9: 3001.45; 10: 1233.91; 11: 11665.52; 12: 19879.32
| MICHIGAN | BARAGA | 26013 | MRO | 345.58 | 2: 4273.581; 3: 2349.5; 4: 1122.1; 5: 22492; 6: 16684; 7: 647.55; 8: 8007.91; 9: 2839.61; 10: 828.83; 11: 9366.79; 12: 15934.86
| MICHIGAN | BARRY | 26015 | RFC | 4715.79 | 2: 57581.36; 3: 4913.8; 4: 3530.1; 5: 19888; 6: 36733; 7: 1831.05; 8: 22357.67; 9: 5319.51; 10: 2304.06; 11: 19290.26; 12: 29183.65
| MICHIGAN | BAY | 26017 | RFC | 4486.13 | 2: 57282.68; 3: 4085; 4: 3500.2; 5: 17267; 6: 31371; 7: 1382.98; 8: 17659.03; 9: 4048.95; 10: 1822.72; 11: 13589.08; 12: 23388
| MICHIGAN | BENZIE | 26019 | RFC | 1127.09 | 2: 13965.43; 3: 2997.7; 4: 1934.3; 5: 31239; 6: 22153; 7: 1000.4; 8: 12395.69; 9: 3711.78; 10: 1329.88; 11: 14510.63; 12: 20526.85
| MICHIGAN | BERRIEN | 26021 | RFC | 4455.27 | 2: 56503.12; 3: 5660.4; 4: 3995.7; 5: 23801; 6: 39733; 7: 1885.91; 8: 23917.69; 9: 5840.27; 10: 2446.87; 11: 20600.34; 12: 31138.2
| MICHIGAN | BRANCH | 26023 | RFC | 5273.9 | 2: 65261.11; 3: 5139.5; 4: 3745.4; 5: 22469; 6: 38852; 7: 2027.32; 8: 25086.8; 9: 5836.87; 10: 2596.49; 11: 21916; 12: 32094.65
| MICHIGAN | CALHOUN | 26025 | RFC | 5407.91 | 2: 67356.18; 3: 6096.6; 4: 4788.4; 5: 24289; 6: 43610; 7: 2208.35; 8: 27505.27; 9: 6211.04; 10: 2836.32; 11: 23272.22; 12: 32414.04
| MICHIGAN | CASS | 26027 | RFC | 4969.82 | 2: 61969.39; 3: 5052.8; 4: 3475.9; 5: 17736; 6: 37102; 7: 1824.73; 8: 22752.81; 9: 5613.95; 10: 2354.71; 11: 17339.21; 12: 30853.8
| MICHIGAN | CHARLEVOIX | 26029 | RFC | 1280.89 | 2: 16109.58; 3: 2177.1; 4: 2082; 5: 30533; 6: 24074; 7: 1087.74; 8: 13680.35; 9: 3282.25; 10: 1429.39; 11: 14631.5; 12: 22024.38
| MICHIGAN | CHEBOYGAN | 26031 | RFC | 1055.54 | 2: 13337.95; 3: 1945.7; 4: 1781.8; 5: 23681; 6: 22903; 7: 961.08; 8: 12144.38; 9: 2945.85; 10: 1274.19; 11: 11974.18; 12: 20898.64
| MICHIGAN | CHIPPEWA | 26033 | RFC | 386.68 | 2: 4723.387; 3: 1622.6; 4: 1152.1; 5: 11165; 6: 19721; 7: 757.55; 8: 9253.72; 9: 2386.13; 10: 962.62; 11: 7022.4; 12: 18512.98
| MICHIGAN | CLARE | 26035 | RFC | 1630.05 | 2: 20893.17; 3: 2782.5; 4: 2295.3; 5: 32244; 6: 24600; 7: 1136.24; 8: 14563.73; 9: 3620.75; 10: 1552.45; 11: 17583.62; 12: 21827
| MICHIGAN | CLINTON | 26037 | RFC | 6209.33 | 2: 74341.09; 3: 5025; 4: 4191.4; 5: 27072; 6: 37457; 7: 2030.28; 8: 24307.43; 9: 5343.57; 10: 2515.53; 11: 23175.35; 12: 28599.53
| MICHIGAN | CRAWFORD | 26039 | RFC | 732.8 | 2: 9209.093; 3: 2422.6; 4: 2444.1; 5: 52139; 6: 25061; 7: 1274.22; 8: 16013.16; 9: 3619.92; 10: 1697.76; 11: 22933.79; 12: 23387.73
| MICHIGAN | DELTA | 26041 | MRO | 583.94 | 2: 7285.223; 3: 2355.2; 4: 1139.7; 5: 13010; 6: 18586; 7: 699.96; 8: 8732.63; 9: 2911.05; 10: 901.37; 11: 7674.43; 12: 17349.44
| MICHIGAN | DICKINSON | 26043 | RFC | 530.29 | 2: 6467.949; 3: 2656.2; 4: 1265.7; 5: 15881; 6: 18901; 7: 744.85; 8: 9084.95; 9: 3116.57; 10: 937.19; 11: 8294.19; 12: 17446.8
| MICHIGAN | EATON | 26045 | RFC | 7602.24 | 2: 91178.04; 3: 6537.8; 4: 5526.6; 5: 25890; 6: 45680; 7: 2429.03; 8: 29132.75; 9: 6347.5; 10: 2983.3; 11: 23821.08; 12: 31977.36
| MICHIGAN | EMMET | 26047 | RFC | 1636.54 | 2: 20839.03; 3: 2014.5; 4: 2253.9; 5: 35510; 6: 23856; 7: 1044.36; 8: 13298.45; 9: 3145.54; 10: 1396.74; 11: 15000.68; 12: 21226.09
| MICHIGAN | GENESEE | 26049 | RFC | 6015.11 | 2: 72009.96; 3: 6391.2; 4: 6467.8; 5: 61978; 6: 45709; 7: 2210.25; 8: 26460.05; 9: 5336.75; 10: 2694.69; 11: 26210.34; 12: 27638.35
| MICHIGAN | GLADWIN | 26051 | RFC | 1721.68 | 2: 21954.21; 3: 2649; 4: 2127.9; 5: 26512; 6: 23838; 7: 1074.66; 8: 13703.67; 9: 3402.3; 10: 1454.62; 11: 15462.24; 12: 21349.72
| MICHIGAN | GOGEBIC | 26053 | MRO | 274.21 | 2: 3351.316; 3: 2667.5; 4: 1159.3; 5: 20555; 6: 17156; 7: 667.33; 8: 8155.99; 9: 3023.48; 10: 841.87; 11: 8392.19; 12: 16188.98
| MICHIGAN | GRAND TRAVERSE | 26055 | RFC | 2207.29 | 2: 28046.03; 3: 2806.2; 4: 2565.1; 5: 45780; 6: 23788; 7: 1092.62; 8: 13882.93; 9: 3803.6; 10: 1470.34; 11: 18580.65; 12: 20698.84
| MICHIGAN | GRATIOT | 26057 | RFC | 4560.04 | 2: 56815.24; 3: 3958.3; 4: 2940.7; 5: 20979; 6: 31066; 7: 1518.4; 8: 18918.33; 9: 4429.99; 10: 1957.6; 11: 18220.99; 12: 25391.56
| MICHIGAN | HILLSDALE | 26059 | RFC | 5988.8 | 2: 74176.59; 3: 5769.5; 4: 4445.9; 5: 31273; 6: 41939; 7: 2276.34; 8: 28194.44; 9: 6134.81; 10: 2926.68; 11: 28436.65; 12: 33181.69
| MICHIGAN | HOUGHTON | 26061 | MRO | 430.01 | 2: 5267.281; 3: 2299.8; 4: 1019.9; 5: 18553; 6: 16157; 7: 608.31; 8: 7451.34; 9: 2743.14; 10: 772.43; 11: 7880.69; 12: 15522.3
| MICHIGAN | HURON | 26063 | RFC | 2249.78 | 2: 28661.47; 3: 2533; 4: 1581.2; 5: 14106; 6: 22557; 7: 873.23; 8: 11124.64; 9: 2839.16; 10: 1156.1; 11: 10384.72; 12: 19722.53
| MICHIGAN | INGHAM | 26065 | RFC | 6593.42 | 2: 75828.73; 3: 7284.4; 4: 6049; 5: 47414; 6: 46077; 7: 2653.69; 8: 30519.24; 9: 6351.6; 10: 3111.41; 11: 34788.12; 12: 31215.15
| MICHIGAN | IONIA | 26067 | RFC | 5414.37 | 2: 65088.18; 3: 4826.3; 4: 3645.8; 5: 20189; 6: 35571; 7: 1838.61; 8: 22102.6; 9: 5180.23; 10: 2292.28; 11: 19044.19; 12: 28105.01
| MICHIGAN | IOSCO | 26069 | RFC | 854.01 | 2: 11066.1; 3: 1989.6; 4: 1525.5; 5: 20538; 6: 20672; 7: 808.83; 8: 10480.69; 9: 2694.81; 10: 1097.39; 11: 11500.8; 12: 18779.07
| MICHIGAN | IRON | 26071 | RFC | 337.57 | 2: 4038.479; 3: 2772; 4: 1120.2; 5: 13506; 6: 18274; 7: 719.61; 8: 8608.92; 9: 3115.56; 10: 888.17; 11: 7584.01; 12: 17103.47
| MICHIGAN | ISABELLA | 26073 | RFC | 4196.66 | 2: 52152.92; 3: 4345.2; 4: 3109.9; 5: 18787; 6: 30828; 7: 1474.34; 8: 18321.98; 9: 4419.39; 10: 1903.51; 11: 15425.99; 12: 24460.43
| MICHIGAN | JACKSON | 26075 | RFC | 7163.36 | 2: 86445.3; 3: 6591.9; 4: 5881.4; 5: 45577; 6: 47950; 7: 2609; 8: 31484.58; 9: 6451.67; 10: 3217.96; 11: 36045.24; 12: 33238.99
| MICHIGAN | KALAMAZOO | 26077 | RFC | 4863.28 | 2: 60960.94; 3: 6236.6; 4: 4892; 5: 18934; 6: 43320; 7: 2066.19; 8: 25899.51; 9: 6079.23; 10: 2681.44; 11: 18639.24; 12: 31634.11
| MICHIGAN | KALKASKA | 26079 | RFC | 1182.25 | 2: 14571.56; 3: 2848.5; 4: 2624.6; 5: 42119; 6: 27032; 7: 1356.94; 8: 16724.64; 9: 3910.64; 10: 1775.16; 11: 20400.66; 12: 24343.76
| MICHIGAN | KENT | 26081 | RFC | 5513.1 | 2: 66860.7; 3: 8505.2; 4: 6516.8; 5: 16617; 6: 53761; 7: 2288.63; 8: 27755.64; 9: 6477.13; 10: 2858.78; 11: 16056.96; 12: 31505.42
| MICHIGAN | KEWEENAW | 26083 | MRO | 115.8 | 2: 1351.313; 3: 1985.8; 4: 1055.2; 5: 7464; 6: 18070; 7: 706.4; 8: 8243.07; 9: 2520.32; 10: 887.8; 11: 5393.47; 12: 17698.36
| MICHIGAN | LAKE | 26085 | RFC | 772.36 | 2: 9589.91; 3: 3836.9; 4: 2405.4; 5: 16494; 6: 26557; 7: 1245.81; 8: 15468.53; 9: 4323.29; 10: 1638.19; 11: 12820.78; 12: 22965.98
| MICHIGAN | LAPEER | 26087 | RFC | 9783.89 | 2: 117725.9; 3: 5446.6; 4: 5804.7; 5: 60870; 6: 42159; 7: 2069.36; 8: 24899.83; 9: 4988.24; 10: 2533.37; 11: 24387.69; 12: 26727.55
| MICHIGAN | LEELANAU | 26089 | RFC | 1167.42 | 2: 14623.25; 3: 2631.4; 4: 1791.6; 5: 26787; 6: 21416; 7: 928.77; 8: 11633.96; 9: 3450.79; 10: 1220.97; 11: 12826.86; 12: 19697.98
| MICHIGAN | LENAWEE | 26091 | RFC | 13196.15 | 2: 161991; 3: 9285.6; 4: 8844; 5: 56367; 6: 62620; 7: 3478.4; 8: 42699.54; 9: 8338.42; 10: 4422.96; 11: 38370.51; 12: 39302.85
| MICHIGAN | LIVINGSTON | 26093 | RFC | 10338.18 | 2: 120168.7; 3: 7252.3; 4: 7718.6; 5: 121220; 6: 48229; 7: 2904.69; 8: 33763.52; 9: 6359.9; 10: 3432.38; 11: 51852.84; 12: 30260.4
| MICHIGAN | LUCE | 26095 | RFC | 229.04 | 2: 2759.096; 3: 1703.6; 4: 1042.5; 5: 9098.4; 6: 18915; 7: 743.05; 8: 8951.05; 9: 2401.98; 10: 936.28; 11: 6435.05; 12: 18356.33
| MICHIGAN | MACKINAC | 26097 | RFC | 344.07 | 2: 4215.882; 3: 1803.5; 4: 1183; 5: 10922; 6: 20307; 7: 809.56; 8: 9919.56; 9: 2591.32; 10: 1032.32; 11: 7546.8; 12: 19399.95
| MICHIGAN | MACOMB | 26099 | RFC | 7530.51 | 2: 93262.3; 3: 2557.2; 4: 11347; 5: 297220; 6: 49637; 7: 2918.92; 8: 36149.68; 9: 5310.38; 10: 3666.82; 11: 82656.68; 12: 27925.61
| MICHIGAN | MANISTEE | 26101 | RFC | 1018.13 | 2: 12719.82; 3: 3370.9; 4: 2336.5; 5: 31670; 6: 23675; 7: 1078.95; 8: 13479.61; 9: 3958.17; 10: 1491.37; 11: 15308.85; 12: 21423.84
| MICHIGAN | MARQUETTE | 26103 | RFC | 433.79 | 2: 5354.467; 3: 2288.7; 4: 1118.5; 5: 19156; 6: 17211; 7: 653.68; 8: 8068.69; 9: 2795.12; 10: 833.08; 11: 8510.7; 12: 16238.01
| MICHIGAN | MASON | 26105 | RFC | 1359.85 | 2: 16950.02; 3: 3669.5; 4: 2129.2; 5: 14638; 6: 25315; 7: 1128.4; 8: 14064.99; 9: 4136.75; 10: 1496.88; 11: 11513.92; 12: 22331.87
| MICHIGAN | MECOSTA | 26107 | RFC | 2760.94 | 2: 34149.17; 3: 3966; 4: 2552.5; 5: 16890; 6: 28407; 7: 1332.2; 8: 16477.55; 9: 4210.69; 10: 1723.45; 11: 14565.85; 12: 23840.39
| MICHIGAN | MENOMINEE | 26109 | MRO | 727.3 | 2: 9083.537; 3: 3411.3; 4: 1464.4; 5: 8895.6; 6: 21310; 7: 807.84; 8: 10089.47; 9: 3410.23; 10: 1041.72; 11: 7240.2; 12: 18602.01
| MICHIGAN | MIDLAND | 26111 | RFC | 3932.21 | 2: 50164.35; 3: 4230.5; 4: 3529.8; 5: 19884; 6: 32007; 7: 1484.48; 8: 18937.92; 9: 4312.38; 10: 1955.44; 11: 15952.8; 12: 24225.5
| MICHIGAN | MISSAUKEE | 26113 | RFC | 809.96 | 2: 9885.912; 3: 2725.8; 4: 1801.5; 5: 25709; 6: 22036; 7: 1001.64; 8: 12225.41; 9: 3319.42; 10: 1310.79; 11: 14615.47; 12: 20326.24
| MICHIGAN | MONROE | 26115 | RFC | 10912.25 | 2: 135383; 3: 4288.1; 4: 7269.2; 5: 126040; 6: 48201; 7: 2504.88; 8: 31076.78; 9: 5533.48; 10: 3175.96; 11: 47860.64; 12: 31147.25
| MICHIGAN | MONTCALM | 26117 | RFC | 8958.97 | 2: 109428.7; 3: 7582.2; 4: 6099.2; 5: 16613; 6: 48426; 7: 2254.88; 8: 27542.04; 9: 6352.32; 10: 2847.22; 11: 15390.45; 12: 30151.58
| MICHIGAN | MONTMORENCY | 26119 | RFC | 537.78 | 2: 6707.524; 3: 2072.5; 4: 1669.9; 5: 19530; 6: 23207; 7: 1027.67; 8: 12817.75; 9: 3061.26; 10: 1346.42; 11: 12280.97; 12: 21790.66
| MICHIGAN | MUSKEGON | 26121 | RFC | 4356.66 | 2: 53720.85; 3: 6418.7; 4: 5167.7; 5: 14299; 6: 41663; 7: 1860.82; 8: 22945.26; 9: 5545.55; 10: 2366.46; 11: 13582.11; 12: 27879.83
| MICHIGAN | NEWAYGO | 26123 | RFC | 3600.77 | 2: 45247.6; 3: 5196.7; 4: 3597.4; 5: 14605; 6: 34328; 7: 1470.68; 8: 18480.68; 9: 4776.95; 10: 1999.22; 11: 13407.68; 12: 25544
| MICHIGAN | OAKLAND | 26125 | RFC | 13404.37 | 2: 160855.8; 3: 6875.1; 4: 15786; 5: 462260; 6: 67233; 7: 4288.1; 8: 51458.3; 9: 7887.34; 10: 5180.22; 11: 125862; 12: 34159.79
| MICHIGAN | OCEANA | 26127 | RFC | 1900.03 | 2: 23281.99; 3: 4283.7; 4: 2574.9; 5: 13188; 6: 27534; 7: 1268.15; 8: 15539.28; 9: 4477.81; 10: 1694.45; 11: 11946.79; 12: 23579.78
| MICHIGAN | OGEMAW | 26129 | RFC | 1277.5 | 2: 16582.32; 3: 2356.9; 4: 1988.3; 5: 39328; 6: 22120; 7: 967.7; 8: 12561.04; 9: 3126.33; 10: 1322.61; 11: 17719.27; 12: 20043.71
| MICHIGAN | ONTONAGON | 26131 | MRO | 303.06 | 2: 3689.642; 3: 2418.7; 4: 954.34; 5: 14625; 6: 16311; 7: 613.84; 8: 7473.14; 9: 2835.72; 10: 771.31; 11: 6968.81; 12: 15731.43
| MICHIGAN | OSCEOLA | 26133 | RFC | 1536.96 | 2: 18974.41; 3: 3092.9; 4: 2000.7; 5: 18135; 6: 24670; 7: 1121.2; 8: 13841.75; 9: 3668.15; 10: 1458.59; 11: 13743.53; 12: 21891.23
| MICHIGAN | OSCODA | 26135 | RFC | 467.96 | 2: 5768.184; 3: 2039.6; 4: 1472.2; 5: 25257; 6: 20050; 7: 847.21; 8: 10442.9; 9: 2797.18; 10: 1105.58; 11: 13024.01; 12: 18817.02
| MICHIGAN | OTSEGO | 26137 | RFC | 879.9 | 2: 10888.02; 3: 2166.5; 4: 1833.5; 5: 24099; 6: 23979; 7: 1093.33; 8: 13528.96; 9: 3246.19; 10: 1414.37; 11: 13849.01; 12: 22256.13
| MICHIGAN | OTTAWA | 26139 | RFC | 5108.07 | 2: 62911.31; 3: 6618.5; 4: 5447.3; 5: 15394; 6: 43722; 7: 1991.62; 8: 24528.89; 9: 5767.24; 10: 2513.82; 11: 14924.01; 12: 29004.34
| MICHIGAN | PRESQUE ISLE | 26141 | RFC | 489.46 | 2: 6114.979; 3: 1802; 4: 1472.2; 5: 15785; 6: 21468; 7: 891.05; 8: 11132.24; 9: 2684.79; 10: 1171.86; 11: 9915.28; 12: 20144.82
| MICHIGAN | ROSCOMMON | 26143 | RFC | 908.53 | 2: 11707.22; 3: 2313.9; 4: 1718.7; 5: 32500; 6: 21408; 7: 932.92; 8: 12021.47; 9: 3130.88; 10: 1265.59; 11: 15751.6; 12: 20040.32
| MICHIGAN | SAGINAW | 26145 | RFC | 6497.28 | 2: 82884.67; 3: 5853.6; 4: 4916.2; 5: 28455; 6: 41504; 7: 1776.69; 8: 22664.9; 9: 4968.36; 10: 2325.03; 11: 19926.13; 12: 26748.86
| MICHIGAN | ST. CLAIR | 26147 | RFC | 11201.24 | 2: 139255; 3: 2318.1; 4: 8124.3; 5: 196520; 6: 44657; 7: 2286.1; 8: 28421.05; 9: 4476.87; 10: 2890.6; 11: 57069.59; 12: 26581.48
| MICHIGAN | ST. JOSEPH | 26149 | RFC | 4936.09 | 2: 61757.76; 3: 5233.4; 4: 3700.9; 5: 16646; 6: 38331; 7: 1881.21; 8: 23536.7; 9: 5707.78; 10: 2443.71; 11: 16456.31; 12: 31278.09
| MICHIGAN | SANILAC | 26151 | RFC | 4229.7 | 2: 51802.06; 3: 3257.8; 4: 2654.2; 5: 25201; 6: 28887; 7: 1217.38; 8: 14909.55; 9: 3457.52; 10: 1546.9; 11: 14278.52; 12: 22246.77
| MICHIGAN | SCHOOLCRAFT | 26153 | RFC | 291.39 | 2: 3543.384; 3: 1943.1; 4: 1228.9; 5: 11679; 6: 20724; 7: 840.82; 8: 10224.71; 9: 2736.19; 10: 1063.69; 11: 8010.25; 12: 19756.65
| MICHIGAN | SHIAWASSEE | 26155 | RFC | 6894.09 | 2: 83319.95; 3: 4865.6; 4: 4545.4; 5: 41040; 6: 37648; 7: 1991; 8: 24062.65; 9: 5031.81; 10: 2467.17; 11: 26818.78; 12: 27366.62
| MICHIGAN | TUSCOLA | 26157 | RFC | 4492.48 | 2: 54555.25; 3: 3530.8; 4: 2794.2; 5: 25697; 6: 29474; 7: 1279.3; 8: 15535.36; 9: 3614.09; 10: 1605.65; 11: 15774.28; 12: 22533.27
| MICHIGAN | VAN BUREN | 26159 | RFC | 4763.89 | 2: 59108.09; 3: 5450.4; 4: 3809.8; 5: 17269; 6: 38626; 7: 1832.9; 8: 22741.82; 9: 5640.1; 10: 2351.65; 11: 16827.74; 12: 30228.71
| MICHIGAN | WASHTENAW | 26161 | RFC | 6899.29 | 2: 80083.48; 3: 6867.9; 4: 7791.7; 5: 128830; 6: 49583; 7: 2945.26; 8: 34187.12; 9: 6377.98; 10: 3486.92; 11: 55402.3; 12: 31411.06
| MICHIGAN | WAYNE | 26163 | RFC | 6894.41 | 2: 86262.48; 3: 3088.1; 4: 15562; 5: 399310; 6: 68436; 7: 3750.89; 8: 46930.93; 9: 6793.16; 10: 4761.51; 11: 105903.4; 12: 33673.5
| MICHIGAN | WEXFORD | 26165 | RFC | 1338.28 | 2: 16517.19; 3: 3437.9; 4: 2272.7; 5: 29519; 6: 23222; 7: 1089.38; 8: 13445.29; 9: 3935.04; 10: 1507.68; 11: 15479.58; 12: 21518.74
| MINNESOTA | AITKIN | 27001 | MRO | 392.49 | 2: 4605.718; 3: 4796.1; 4: 1352.4; 5: 4585.8; 6: 24541; 7: 860.9; 8: 10102.21; 9: 4464.35; 10: 1031.32; 11: 4226.04; 12: 21925.74
| MINNESOTA | ANOKA | 27003 | MRO | 13046.15 | 2: 106981.9; 3: 44050; 4: 19719; 5: 4663.3; 6: 124950; 7: 7144.76; 8: 58588.95; 9: 16107.16; 10: 5699.7; 11: 4635.61; 12: 46514.85
| MINNESOTA | BECKER | 27005 | MRO | 1272.26 | 2: 15450.64; 3: 6371.1; 4: 1689.9; 5: 3009.2; 6: 26835; 7: 835.97; 8: 10152.24; 9: 4826.4; 10: 1057.61; 11: 2991.56; 12: 21590.1
| MINNESOTA | BELTRAMI | 27007 | MRO | 265.18 | 2: 3081.066; 3: 4109.2; 4: 1112.9; 5: 4012.9; 6: 24125; 7: 775.55; 8: 9011.01; 9: 4088.19; 10: 925.86; 11: 3812.21; 12: 22599.16
| MINNESOTA | BENTON | 27009 | MRO | 3588.89 | 2: 34526.67; 3: 8327.8; 4: 2619.5; 5: 4049.5; 6: 33614; 7: 1583.14; 8: 15230.51; 9: 6309.34; 10: 1544.55; 11: 4020.28; 12: 25945.29
| MINNESOTA | BIG STONE | 27011 | MRO | 1692.47 | 2: 19463.56; 3: 4276.8; 4: 1026; 5: 2398.3; 6: 9239.2; 7: 784.36; 8: 9020.22; 9: 4576.92; 10: 928.3; 11: 2393.61; 12: 9066.38
| MINNESOTA | BLUE EARTH | 27013 | MRO | 3756.54 | 2: 41754.29; 3: 8203.1; 4: 2560.8; 5: 4272.4; 6: 33694; 7: 1363.72; 8: 15157.91; 9: 6408.66; 10: 1573.42; 11: 4260.67; 12: 26785.43
| MINNESOTA | BROWN | 27015 | MRO | 3412.54 | 2: 38294.63; 3: 7248.8; 4: 2218.9; 5: 3795.9; 6: 30608; 7: 1236.1; 8: 13871.21; 9: 6070.87; 10: 1447.48; 11: 3785.85; 12: 25793.35
| MINNESOTA | CARLTON | 27017 | MRO | 174.07 | 2: 2033.004; 3: 4972.7; 4: 1389.5; 5: 4876.5; 6: 25442; 7: 865.19; 8: 10104.43; 9: 4428.86; 10: 1032.83; 11: 4468.31; 12: 22317.72
| MINNESOTA | CARVER | 27019 | MRO | 8632.33 | 2: 71855.39; 3: 12099; 4: 4944; 5: 4384; 6: 43246; 7: 2596.25; 8: 21611.14; 9: 7993.85; 10: 2225.56; 11: 4370.07; 12: 29236.59
| MINNESOTA | CASS | 27021 | MRO | 456.28 | 2: 5381.236; 3: 4795.1; 4: 1326; 5: 3882.6; 6: 23865; 7: 818.35; 8: 9651.49; 9: 4376.21; 10: 986.4; 11: 3720.83; 12: 21177.09
| MINNESOTA | CHIPPEWA | 27023 | MRO | 2800.96 | 2: 31416.18; 3: 6188.2; 4: 1823.2; 5: 3249.7; 6: 27108; 7: 1066.97; 8: 11967.33; 9: 5437.22; 10: 1251.01; 11: 3240.71; 12: 23696.52
| MINNESOTA | CHISAGO | 27025 | MRO | 2907.97 | 2: 28512.86; 3: 10324; 4: 3652.5; 5: 4798.5; 6: 39458; 7: 1783.23; 8: 17484.7; 9: 6814.67; 10: 1788.46; 11: 4759.26; 12: 27288.43
| MINNESOTA | CLAY | 27027 | MRO | 1767.54 | 2: 20006.66; 3: 5544; 4: 1442.2; 5: 2546.5; 6: 24352; 7: 811.03; 8: 9179.93; 9: 4524.41; 10: 950.49; 11: 2537.85; 12: 20349.2
| MINNESOTA | CLEARWATER | 27029 | MRO | 556.28 | 2: 6382.094; 3: 5125.6; 4: 1505.5; 5: 3821.9; 6: 26765; 7: 907.59; 8: 10412.58; 9: 4674.46; 10: 1078.53; 11: 3760.47; 12: 23935.57
| MINNESOTA | COOK | 27031 | MRO | 113.11 | 2: 1337.223; 3: 2658; 4: 915.17; 5: 7073.7; 6: 22363; 7: 723.81; 8: 8556.73; 9: 3209.74; 10: 879.93; 11: 5486.92; 12: 22093.62
| MINNESOTA | COTTONWOOD | 27033 | MRO | 2775.63 | 2: 31994.19; 3: 6031.8; 4: 1695.8; 5: 3576.6; 6: 27565; 7: 1066.66; 8: 12295.23; 9: 5677.19; 10: 1281.11; 11: 3567.4; 12: 24958.99
| MINNESOTA | CROW WING | 27035 | MRO | 482.76 | 2: 5771.475; 3: 6957.2; 4: 2024.9; 5: 4018; 6: 29695; 7: 966.48; 8: 11554.52; 9: 5060.84; 10: 1182.42; 11: 3897.81; 12: 22821.86
| MINNESOTA | DAKOTA | 27037 | MRO | 13575.7 | 2: 110528.2; 3: 27062; 4: 10388; 5: 4964.2; 6: 82449; 7: 4279.61; 8: 34843; 9: 11386.02; 10: 3452.25; 11: 4948.92; 12: 37735.84
| MINNESOTA | DODGE | 27039 | MRO | 3578.92 | 2: 39124.16; 3: 7699; 4: 2671.3; 5: 5344.4; 6: 32973; 7: 1423.12; 8: 15557.28; 9: 6312.02; 10: 1647.76; 11: 5330.32; 12: 27351.93
| MINNESOTA | DOUGLAS | 27041 | MRO | 2085.25 | 2: 24423.79; 3: 6068.9; 4: 1754; 5: 3257.5; 6: 26764; 7: 961.59; 8: 11262.72; 9: 5132.71; 10: 1156.24; 11: 3246.57; 12: 22707.53
| MINNESOTA | FARIBAULT | 27043 | MRO | 3337.91 | 2: 39241.53; 3: 6402.5; 4: 1907.1; 5: 4422.6; 6: 29345; 7: 1148; 8: 13496.28; 9: 5848.14; 10: 1404.35; 11: 4411.18; 12: 26037.43
| MINNESOTA | FILLMORE | 27045 | MRO | 4793.49 | 2: 53677.13; 3: 9421.2; 4: 3031.1; 5: 6386.4; 6: 38695; 7: 1579.14; 8: 17683.07; 9: 7010.63; 10: 1828.95; 11: 6370.91; 12: 29727.32
| MINNESOTA | FREEBORN | 27047 | MRO | 3937.91 | 2: 46121.95; 3: 7462.5; 4: 2360.5; 5: 4892.2; 6: 32344; 7: 1258.92; 8: 14744.84; 9: 6175.9; 10: 1543.21; 11: 4880.05; 12: 27068.24
| MINNESOTA | GOODHUE | 27049 | MRO | 9382.83 | 2: 85696.87; 3: 15075; 4: 5024; 5: 5419; 6: 52546; 7: 2557.54; 8: 23358.98; 9: 8964.8; 10: 2372.71; 11: 5404.68; 12: 32908.56
| MINNESOTA | GRANT | 27051 | MRO | 1861.04 | 2: 21189.87; 3: 4772.6; 4: 1242.6; 5: 2856.1; 6: 22974; 7: 835.66; 8: 9514.87; 9: 4620.69; 10: 982.88; 11: 2847.35; 12: 21257.04
| MINNESOTA | HENNEPIN | 27053 | MRO | 11716.12 | 2: 95626.23; 3: 43080; 4: 17650; 5: 4563.9; 6: 122550; 7: 6586.61; 8: 53759.48; 9: 15749.54; 10: 5244.39; 11: 4544.47; 12: 46326.89
| MINNESOTA | HOUSTON | 27055 | MRO | 2874.92 | 2: 33760.04; 3: 6180.6; 4: 2586.7; 5: 6623.2; 6: 27529; 7: 1282.21; 8: 15056.92; 9: 5493.8; 10: 1612.88; 11: 6605.21; 12: 23539.77
| MINNESOTA | HUBBARD | 27057 | MRO | 462.66 | 2: 5392.8; 3: 4705.1; 4: 1218.9; 5: 3421.1; 6: 23167; 7: 782.5; 8: 9120.88; 9: 4303.93; 10: 934.1; 11: 3352.32; 12: 20700.79
| MINNESOTA | ISANTI | 27059 | MRO | 4707.77 | 2: 42640; 3: 11810; 4: 3775.2; 5: 4580.4; 6: 43344; 7: 2022.73; 8: 18320.59; 9: 7343.81; 10: 1854.67; 11: 4534.98; 12: 28560.61
| MINNESOTA | ITASCA | 27061 | MRO | 267.34 | 2: 3221.75; 3: 4056.5; 4: 1199.9; 5: 8047.9; 6: 25113; 7: 795.03; 8: 9580.96; 9: 4098.22; 10: 981; 11: 5700.01; 12: 23437.84
| MINNESOTA | JACKSON | 27063 | MRO | 3105.24 | 2: 36350.18; 3: 6308.5; 4: 1905.8; 5: 3630.1; 6: 29080; 7: 1099.81; 8: 12874.43; 9: 5840.53; 10: 1344.83; 11: 3620.66; 12: 25551.58
| MINNESOTA | KANABEC | 27065 | MRO | 2466.26 | 2: 25880.4; 3: 6578.1; 4: 2056.4; 5: 4488.4; 6: 30065; 7: 1215.88; 8: 12759.2; 9: 5382.62; 10: 1302.7; 11: 4399.3; 12: 24324.81
| MINNESOTA | KANDIYOHI | 27067 | MRO | 2597.44 | 2: 28793.59; 3: 7013.4; 4: 2021.6; 5: 3559.3; 6: 29818; 7: 1201.25; 8: 13316.34; 9: 5876.95; 10: 1361.85; 11: 3548.24; 12: 24924.46
| MINNESOTA | KITTSON | 27069 | MRO | 954.52 | 2: 10825.33; 3: 3460.7; 4: 836.87; 5: 2766.1; 6: 21283; 7: 656.53; 8: 7445.76; 9: 3670.02; 10: 762.02; 11: 2747.85; 12: 20743.13
| MINNESOTA | KOOCHICHING | 27071 | MRO | 85.66 | 2: 1018.938; 3: 3080.2; 4: 898.73; 5: 7544; 6: 21779; 7: 674.85; 8: 8027.03; 9: 3469.34; 10: 820.55; 11: 4767.21; 12: 21291.33
| MINNESOTA | LAC QUI PARLE | 27073 | MRO | 2846.08 | 2: 32243.59; 3: 5705.9; 4: 1574; 5: 2919.3; 6: 25509; 7: 962.68; 8: 10906.35; 9: 5136.99; 10: 1139.07; 11: 2911.1; 12: 22736.89
| MINNESOTA | LAKE | 27075 | MRO | 110.18 | 2: 1322.587; 3: 3002.7; 4: 1007.5; 5: 9443.5; 6: 23315; 7: 754.75; 8: 9059.78; 9: 3537.01; 10: 929.14; 11: 6081.29; 12: 22902.1
| MINNESOTA | LAKE OF THE WOODS | 27077 | MRO | 260.94 | 2: 2993.501; 3: 3010.2; 4: 785.02; 5: 3682.4; 6: 20626; 7: 631.95; 8: 7249.61; 9: 3301.45; 10: 740.68; 11: 3352.17; 12: 20172.82
| MINNESOTA | LE SUEUR | 27079 | MRO | 3531.53 | 2: 36277.1; 3: 7271.9; 4: 2370; 5: 4460.5; 6: 31450; 7: 1462.22; 8: 15020.4; 9: 6174.26; 10: 1546.06; 11: 4448.52; 12: 26276.32
| MINNESOTA | LINCOLN | 27081 | MRO | 1860.88 | 2: 21661.35; 3: 4636.6; 4: 1229.3; 5: 2475.6; 6: 9624.2; 7: 841.01; 8: 9789.69; 9: 4813.25; 10: 1013.3; 11: 2471.34; 12: 9303.87
| MINNESOTA | LYON | 27083 | MRO | 1823.06 | 2: 20759.71; 3: 5953.6; 4: 1662.3; 5: 3188.2; 6: 26754; 7: 1014.99; 8: 11557.99; 9: 5417.17; 10: 1204.71; 11: 3179.97; 12: 23884.01
| MINNESOTA | MCLEOD | 27085 | MRO | 3823.94 | 2: 38828.12; 3: 8014.5; 4: 2618; 5: 4050.3; 6: 32797; 7: 1564.93; 8: 15890.17; 9: 6534.74; 10: 1632.34; 11: 4037.91; 12: 26631.07
| MINNESOTA | MAHNOMEN | 27087 | MRO | 1651.66 | 2: 18577.84; 3: 4299; 4: 1152.1; 5: 3665; 6: 24732; 7: 851; 8: 9572.01; 9: 4447.59; 10: 986.97; 11: 3638.44; 12: 23719.08
| MINNESOTA | MARSHALL | 27089 | MRO | 1200.51 | 2: 13439.1; 3: 3981.9; 4: 1048.9; 5: 3040.5; 6: 22886; 7: 742.36; 8: 8310.36; 9: 4017.48; 10: 867.79; 11: 3017.9; 12: 21873.04
| MINNESOTA | MARTIN | 27091 | MRO | 3436.07 | 2: 40233.62; 3: 6719.7; 4: 2020.1; 5: 4001.9; 6: 29628; 7: 1139.24; 8: 13339.62; 9: 5921.97; 10: 1405.6; 11: 3991.67; 12: 25893.9
| MINNESOTA | MEEKER | 27093 | MRO | 5086.84 | 2: 53367.98; 3: 9155.3; 4: 2940.7; 5: 3847.6; 6: 35551; 7: 1606.75; 8: 16857.08; 9: 6876.55; 10: 1715.73; 11: 3833.96; 12: 27128.1
| MINNESOTA | MILLE LACS | 27095 | MRO | 2460.68 | 2: 25477.07; 3: 6897.8; 4: 2127.8; 5: 4290.6; 6: 30695; 7: 1272.27; 8: 13172.66; 9: 5580.92; 10: 1342.81; 11: 4221.13; 12: 24627.45
| MINNESOTA | MORRISON | 27097 | MRO | 3061.46 | 2: 34692.96; 3: 8307.6; 4: 2399.5; 5: 3939.9; 6: 33359; 7: 1178.32; 8: 13352.88; 9: 5804.72; 10: 1365.88; 11: 3900.06; 12: 24556.79
| MINNESOTA | MOWER | 27099 | MRO | 2972.76 | 2: 35047.13; 3: 7622.7; 4: 2443; 5: 5546.8; 6: 33188; 7: 1288.46; 8: 15190.16; 9: 6261.56; 10: 1601.7; 11: 5535.08; 12: 27711.69
| MINNESOTA | MURRAY | 27101 | MRO | 1847.97 | 2: 21659.46; 3: 4940.7; 4: 1353.2; 5: 2776.7; 6: 10108; 7: 903.92; 8: 10594.57; 9: 5070.39; 10: 1100.44; 11: 2771.22; 12: 9699.4
| MINNESOTA | NICOLLET | 27103 | MRO | 3582.14 | 2: 39298.88; 3: 7829; 4: 2637.9; 5: 4038; 6: 32369; 7: 1400.35; 8: 15362.93; 9: 6365.13; 10: 1594; 11: 4027.27; 12: 26436.67
| MINNESOTA | NOBLES | 27105 | MRO | 2054.31 | 2: 23881.01; 3: 5051.9; 4: 1414.3; 5: 2794.9; 6: 10218; 7: 927.66; 8: 10783.83; 9: 5145.45; 10: 1124.83; 11: 2789.67; 12: 9764.27
| MINNESOTA | NORMAN | 27107 | MRO | 1659.1 | 2: 18747.88; 3: 4447.9; 4: 1145.2; 5: 3254.9; 6: 24882; 7: 842.87; 8: 9524.48; 9: 4580.6; 10: 980.02; 11: 3240.26; 12: 23829.74
| MINNESOTA | OLMSTED | 27109 | MRO | 3234.64 | 2: 34481.22; 3: 9578.7; 4: 3220.3; 5: 5891.4; 6: 38456; 7: 1626.72; 8: 17340.86; 9: 6925.59; 10: 1815.52; 11: 5877.6; 12: 29091.77
| MINNESOTA | OTTER TAIL | 27111 | MRO | 1740.06 | 2: 20573.79; 3: 5134.8; 4: 1399.3; 5: 3059; 6: 24078; 7: 833.12; 8: 9850.48; 9: 4632.13; 10: 1016.23; 11: 3044.71; 12: 21377.45
| MINNESOTA | PENNINGTON | 27113 | MRO | 1536.55 | 2: 17471.36; 3: 4822.2; 4: 1496.7; 5: 3282.5; 6: 25072; 7: 833.29; 8: 9474.88; 9: 4411.37; 10: 1010.63; 11: 3246.36; 12: 22866.88
| MINNESOTA | PINE | 27115 | MRO | 1522.73 | 2: 17219.53; 3: 6319.2; 4: 1756.1; 5: 4807.5; 6: 29663; 7: 1038.47; 8: 11743.38; 9: 5108.71; 10: 1200.83; 11: 4666.35; 12: 24139.59
| MINNESOTA | PIPESTONE | 27117 | MRO | 1940.04 | 2: 22632.45; 3: 4697.7; 4: 1262.5; 5: 2500.6; 6: 9675.5; 7: 851.71; 8: 9936; 9: 4894.88; 10: 1039.91; 11: 2496.56; 12: 9359.59
| MINNESOTA | POLK | 27119 | MRO | 1126.8 | 2: 12831.1; 3: 4445.7; 4: 1232.7; 5: 3564.1; 6: 24665; 7: 838.74; 8: 9550.85; 9: 4405.5; 10: 994.17; 11: 3538; 12: 23193.65
| MINNESOTA | POPE | 27121 | MRO | 3273.37 | 2: 37637.38; 3: 6529.7; 4: 1916.8; 5: 3300.1; 6: 28056; 7: 1049.66; 8: 12069.03; 9: 5436.87; 10: 1240.85; 11: 3289.62; 12: 23484.77
| MINNESOTA | RAMSEY | 27123 | MRO | 5538.13 | 2: 44590.43; 3: 29657; 4: 14674; 5: 4804.6; 6: 88373; 7: 5578.8; 8: 44917.83; 9: 11939.96; 10: 4379.49; 11: 4785.15; 12: 38145.64
| MINNESOTA | RED LAKE | 27125 | MRO | 1813.45 | 2: 20558.42; 3: 5014; 4: 1686; 5: 3291.4; 6: 25623; 7: 880.24; 8: 9978.91; 9: 4573.54; 10: 1073.96; 11: 3264.4; 12: 23281.53
| MINNESOTA | REDWOOD | 27127 | MRO | 2676.02 | 2: 31009.4; 3: 6732.5; 4: 1891.6; 5: 3500.2; 6: 29121; 7: 1097.2; 8: 12714.22; 9: 5778.97; 10: 1317.36; 11: 3491.05; 12: 24934.59
| MINNESOTA | RENVILLE | 27129 | MRO | 2947.87 | 2: 33450.02; 3: 6913.5; 4: 1938; 5: 3619; 6: 29652; 7: 1163.01; 8: 13196.9; 9: 5880.09; 10: 1360.93; 11: 3608.94; 12: 25256.54
| MINNESOTA | RICE | 27131 | MRO | 3673.84 | 2: 36749.34; 3: 9230.7; 4: 3089.4; 5: 4832.6; 6: 36803; 7: 1699.36; 8: 16998.65; 9: 6801.74; 10: 1744.78; 11: 4818.81; 12: 27906.89
| MINNESOTA | ROCK | 27133 | MRO | 1971.57 | 2: 22952.66; 3: 4796.4; 4: 1294.3; 5: 2514.7; 6: 9785.3; 7: 870.99; 8: 10139.94; 9: 4960.59; 10: 1053.76; 11: 2510.93; 12: 9419.01
| MINNESOTA | ROSEAU | 27135 | MRO | 803.07 | 2: 9105.131; 3: 3335.1; 4: 867.14; 5: 3204.2; 6: 21277; 7: 666.88; 8: 7560.94; 9: 3524.49; 10: 773.63; 11: 3139.58; 12: 20601.02
| MINNESOTA | ST. LOUIS | 27137 | MRO | 322.23 | 2: 3914.223; 3: 3333.5; 4: 1106.1; 5: 11837; 6: 23852; 7: 753.75; 8: 9155.93; 9: 3714.21; 10: 938.08; 11: 6211.02; 12: 22903.57
| MINNESOTA | SCOTT | 27139 | MRO | 6863.57 | 2: 57302.23; 3: 13238; 4: 5333.2; 5: 4545; 6: 46263; 7: 2625.47; 8: 21919.39; 9: 7957.03; 10: 2255.55; 11: 4529.35; 12: 29286.64
| MINNESOTA | SHERBURNE | 27141 | MRO | 4506.85 | 2: 39125.51; 3: 15154; 4: 5311.4; 5: 4231.8; 6: 51269; 7: 2647.93; 8: 22987.57; 9: 8768.46; 10: 2324.4; 11: 4210.02; 12: 30989.95
| MINNESOTA | SIBLEY | 27143 | MRO | 4742.53 | 2: 49243.34; 3: 8295.7; 4: 2679.8; 5: 4114.6; 6: 33635; 7: 1528.44; 8: 15870.28; 9: 6560.21; 10: 1633.79; 11: 4102.37; 12: 26818.86
| MINNESOTA | STEARNS | 27145 | MRO | 3231.06 | 2: 33682.74; 3: 10279; 4: 2845.1; 5: 3761.2; 6: 38618; 7: 1520.21; 8: 15847.73; 9: 6928.02; 10: 1609.4; 11: 3747.17; 12: 27357.7
| MINNESOTA | STEELE | 27147 | MRO | 3764.77 | 2: 40814.78; 3: 7980.1; 4: 2801.2; 5: 4950.4; 6: 33274; 7: 1466.96; 8: 15903.7; 9: 6413.87; 10: 1698.92; 11: 4936.92; 12: 27197.28
| MINNESOTA | STEVENS | 27149 | MRO | 2317.51 | 2: 25799.38; 3: 4961.5; 4: 1357.3; 5: 3025.2; 6: 23718; 7: 905.83; 8: 10084.01; 9: 4780.67; 10: 1046.87; 11: 3016.72; 12: 21892.16
| MINNESOTA | SWIFT | 27151 | MRO | 2700.11 | 2: 30076.13; 3: 6273.6; 4: 1796.6; 5: 3208.1; 6: 27247; 7: 1064.81; 8: 11860.72; 9: 5412.03; 10: 1234.15; 11: 3198.97; 12: 23560.37
| MINNESOTA | TODD | 27153 | MRO | 2365.37 | 2: 27337.08; 3: 6305.4; 4: 1755.7; 5: 3546.8; 6: 27732; 7: 995.32; 8: 11503.12; 9: 5167.87; 10: 1174.71; 11: 3530.51; 12: 22907.27
| MINNESOTA | TRAVERSE | 27155 | MRO | 1603.28 | 2: 17959.14; 3: 4369.5; 4: 1078.7; 5: 2647.1; 6: 21748; 7: 796.05; 8: 8916.93; 9: 4440.69; 10: 920.61; 11: 2639.31; 12: 20696.71
| MINNESOTA | WABASHA | 27157 | MRO | 5912.2 | 2: 62301.61; 3: 10119; 4: 3512.8; 5: 6000.5; 6: 40183; 7: 1739; 8: 18325.25; 9: 7162.72; 10: 1883.01; 11: 5983.7; 12: 29597.58
| MINNESOTA | WADENA | 27159 | MRO | 960.65 | 2: 11206.54; 3: 4927.8; 4: 1346; 5: 3470.2; 6: 23912; 7: 841.61; 8: 9817.87; 9: 4516.68; 10: 1004.74; 11: 3436.31; 12: 21313.98
| MINNESOTA | WASECA | 27161 | MRO | 4375.78 | 2: 48291.29; 3: 7438.2; 4: 2488.3; 5: 4665.2; 6: 31979; 7: 1368.38; 8: 15101.48; 9: 6224.84; 10: 1576.84; 11: 4652.77; 12: 26681.35
| MINNESOTA | WASHINGTON | 27163 | MRO | 10429.33 | 2: 85309.52; 3: 24838; 4: 10379; 5: 4991.3; 6: 76534; 7: 4442.04; 8: 36334.88; 9: 11094.56; 10: 3550.81; 11: 4970.48; 12: 37365.15
| MINNESOTA | WATONWAN | 27165 | MRO | 2889.31 | 2: 33085.5; 3: 6057.7; 4: 1810.8; 5: 3906.5; 6: 27847; 7: 1118.15; 8: 12803.93; 9: 5720.84; 10: 1341.33; 11: 3895.74; 12: 25306.13
| MINNESOTA | WILKIN | 27167 | MRO | 1754.22 | 2: 19812.5; 3: 4817.6; 4: 1236.3; 5: 2604.2; 6: 22682; 7: 800.8; 8: 9044.42; 9: 4474.95; 10: 935.51; 11: 2596.12; 12: 20514.3
| MINNESOTA | WINONA | 27169 | MRO | 2542.09 | 2: 29634.87; 3: 8528.9; 4: 2825.4; 5: 6821.8; 6: 36463; 7: 1473.39; 8: 17176.33; 9: 6780.6; 10: 1778.55; 11: 6803.81; 12: 29338.69
| MINNESOTA | WRIGHT | 27171 | MRO | 13027.81 | 2: 110680.8; 3: 29320; 4: 10857; 5: 4228.1; 6: 87616; 7: 4781.7; 8: 40624.02; 9: 13347.21; 10: 4002.83; 11: 4209.45; 12: 40928.06
| MINNESOTA | YELLOW MEDICINE | 27173 | MRO | 2807.35 | 2: 32053.6; 3: 6200.9; 4: 1749.3; 5: 3132.7; 6: 27142; 7: 1013.84; 8: 11575.7; 9: 5391.16; 10: 1208.23; 11: 3123.88; 12: 23570.69
| MISSISSIPPI | ADAMS | 28001 | SERC | 2464.91 | 2: 34650.52; 3: 2704.5; 4: 1500.2; 5: 3697.6; 6: 17472; 7: 611.87; 8: 8601.41; 9: 2728.98; 10: 884.39; 11: 3552.29; 12: 13817.3
| MISSISSIPPI | ALCORN | 28003 | SERC | 4477.04 | 2: 64296.97; 3: 2703.4; 4: 2611.5; 5: 37674; 6: 26844; 7: 1073.26; 8: 15413.53; 9: 3695.64; 10: 1593.42; 11: 16561.14; 12: 22756.26
| MISSISSIPPI | AMITE | 28005 | SERC | 2931.53 | 2: 40698; 3: 2732.1; 4: 1572.1; 5: 3398.1; 6: 16831; 7: 618.14; 8: 8581.59; 9: 2536.92; 10: 883.63; 11: 3240.84; 12: 11627.74
| MISSISSIPPI | ATTALA | 28007 | SERC | 2622.8 | 2: 36624.11; 3: 3111.9; 4: 1450.3; 5: 4759.7; 6: 19165; 7: 665.43; 8: 9291.92; 9: 3028.78; 10: 970.4; 11: 4616.95; 12: 15698.36
| MISSISSIPPI | BENTON | 28009 | SERC | 3928.78 | 2: 53621.89; 3: 2982.7; 4: 2163.3; 5: 30287; 6: 25122; 7: 1032.14; 8: 14087.17; 9: 3858.63; 10: 1456.81; 11: 13929.17; 12: 22121.72
| MISSISSIPPI | BOLIVAR | 28011 | SERC | 2472.47 | 2: 33592.9; 3: 3591.1; 4: 1614.9; 5: 5870; 6: 24047; 7: 857.96; 8: 11656.87; 9: 3881.67; 10: 1205.82; 11: 5819.47; 12: 21351.72
| MISSISSIPPI | CALHOUN | 28013 | SERC | 3047.96 | 2: 41845.38; 3: 3084.8; 4: 1629.2; 5: 11130; 6: 20084; 7: 768.59; 8: 10551.97; 9: 3295.53; 10: 1084.56; 11: 7189.8; 12: 16856.64
| MISSISSIPPI | CARROLL | 28015 | SERC | 2831.69 | 2: 39514.37; 3: 3497.8; 4: 1678; 5: 5088.5; 6: 20126; 7: 716.57; 8: 9999.29; 9: 3276.63; 10: 1051.6; 11: 4674.85; 12: 16118.82
| MISSISSIPPI | CHICKASAW | 28017 | SERC | 3155.18 | 2: 44145.14; 3: 3055.8; 4: 1714.8; 5: 7549.4; 6: 20417; 7: 788.7; 8: 11034.99; 9: 3234.9; 10: 1132.31; 11: 6584.03; 12: 17090.73
| MISSISSIPPI | CHOCTAW | 28019 | SERC | 2182.31 | 2: 29922.36; 3: 2894.8; 4: 1451.3; 5: 5410; 6: 18772; 7: 698.19; 8: 9573.16; 9: 3026.16; 10: 982.49; 11: 5129.92; 12: 15927.25
| MISSISSIPPI | CLAIBORNE | 28021 | SERC | 2339.99 | 2: 30593.53; 3: 2754.5; 4: 1260.9; 5: 3550.4; 6: 16902; 7: 637.68; 8: 8337.19; 9: 2830.23; 10: 873.37; 11: 3524.23; 12: 14327.87
| MISSISSIPPI | CLARKE | 28023 | SERC | 2885.78 | 2: 43454.46; 3: 2754.4; 4: 1735.6; 5: 6980.6; 6: 20466; 7: 649.97; 8: 9787.4; 9: 2752.55; 10: 1003.37; 11: 6023.5; 12: 15614.73
| MISSISSIPPI | CLAY | 28025 | SERC | 3947.31 | 2: 57227.05; 3: 3210.7; 4: 2255; 5: 7238.9; 6: 22338; 7: 859.14; 8: 12455.59; 9: 3320.24; 10: 1272.27; 11: 6679.75; 12: 17470.33
| MISSISSIPPI | COAHOMA | 28027 | SERC | 3065.66 | 2: 41432.16; 3: 3824.1; 4: 1810.3; 5: 6445.9; 6: 25040; 7: 935.71; 8: 12646.03; 9: 4111.66; 10: 1309.04; 11: 6278.16; 12: 22151.99
| MISSISSIPPI | COPIAH | 28029 | SERC | 2688.12 | 2: 39010.82; 3: 3059.3; 4: 1633.1; 5: 3907.7; 6: 19755; 7: 633.48; 8: 9193.26; 9: 2864.23; 10: 944.81; 11: 3848.32; 12: 14792.4
| MISSISSIPPI | COVINGTON | 28031 | SERC | 2590.75 | 2: 36504.22; 3: 2519.6; 4: 1448.3; 5: 5303.9; 6: 17929; 7: 632.97; 8: 8918.7; 9: 2626.1; 10: 915.62; 11: 4851.69; 12: 14459.05
| MISSISSIPPI | DESOTO | 28033 | SERC | 5709.65 | 2: 74646.91; 3: 4855.4; 4: 3334; 5: 9336.4; 6: 30795; 7: 1233.67; 8: 16128.79; 9: 4565.97; 10: 1654.82; 11: 7755.18; 12: 23154.63
| MISSISSIPPI | FORREST | 28035 | SERC | 3286.34 | 2: 48537.17; 3: 2955.6; 4: 2281; 5: 7873.7; 6: 19864; 7: 679.73; 8: 10039.13; 9: 2642.04; 10: 1038.43; 11: 5001.72; 12: 12298.15
| MISSISSIPPI | FRANKLIN | 28037 | SERC | 2390.69 | 2: 32168.38; 3: 2661.8; 4: 1298.9; 5: 3753.4; 6: 17368; 7: 632.86; 8: 8515.59; 9: 2728.82; 10: 880.21; 11: 3663.32; 12: 14195.54
| MISSISSIPPI | GEORGE | 28039 | SERC | 2864.89 | 2: 40151.28; 3: 1604.4; 4: 1564.1; 5: 22233; 6: 14987; 7: 578.45; 8: 8106.9; 9: 2131.67; 10: 831.34; 11: 8818.68; 12: 10958.48
| MISSISSIPPI | GREENE | 28041 | SERC | 2420.15 | 2: 32902.71; 3: 1924; 4: 1285.2; 5: 11826; 6: 14441; 7: 552.42; 8: 7510.3; 9: 2201.44; 10: 775.64; 11: 5960.29; 12: 11051.62
| MISSISSIPPI | GRENADA | 28043 | SERC | 2424.8 | 2: 33382.65; 3: 2941.9; 4: 1401.3; 5: 9661.4; 6: 18408; 7: 679.07; 8: 9348.85; 9: 3140.69; 10: 960.77; 11: 6026.02; 12: 15841.09
| MISSISSIPPI | HANCOCK | 28045 | SERC | 2924.61 | 2: 43069.34; 3: 2287.8; 4: 2070.6; 5: 19601; 6: 18433; 7: 636.8; 8: 9377.86; 9: 2387.7; 10: 957.16; 11: 7510.01; 12: 11459.61
| MISSISSIPPI | HARRISON | 28047 | SERC | 3385.22 | 2: 47797.1; 3: 1622.6; 4: 2551.3; 5: 41756; 6: 18673; 7: 703.64; 8: 9934.92; 9: 2236.22; 10: 1010.67; 11: 12623.75; 12: 11191.77
| MISSISSIPPI | HINDS | 28049 | SERC | 5432.94 | 2: 78379.86; 3: 5525.4; 4: 3391.8; 5: 3828.7; 6: 31452; 7: 968.47; 8: 13971.93; 9: 3887.57; 10: 1426.35; 11: 3804.35; 12: 17845.14
| MISSISSIPPI | HOLMES | 28051 | SERC | 2500.36 | 2: 34473.4; 3: 3175.3; 4: 1436.6; 5: 4470.5; 6: 19092; 7: 663.63; 8: 9149.7; 9: 3043.71; 10: 954.52; 11: 4335.12; 12: 15578.43
| MISSISSIPPI | HUMPHREYS | 28053 | SERC | 1883.96 | 2: 25505.63; 3: 2756.4; 4: 1100.9; 5: 3943.6; 6: 16560; 7: 596.49; 8: 8075.47; 9: 2900.55; 10: 837.3; 11: 3901.77; 12: 14690.66
| MISSISSIPPI | ISSAQUENA | 28055 | SERC | 1846.74 | 2: 22948.03; 3: 2889.5; 4: 1206.9; 5: 3440.3; 6: 16217; 7: 635.67; 8: 7898.98; 9: 2902.11; 10: 863.29; 11: 3432.19; 12: 14319.63
| MISSISSIPPI | ITAWAMBA | 28057 | SERC | 3822.19 | 2: 55615.6; 3: 3303; 4: 2191.8; 5: 9642.3; 6: 23734; 7: 892.08; 8: 12980.33; 9: 3529.51; 10: 1324.97; 11: 7856.22; 12: 18904.2
| MISSISSIPPI | JACKSON | 28059 | SERC | 4552.9 | 2: 64279.05; 3: 1499.6; 4: 3038.9; 5: 54204; 6: 21525; 7: 784.85; 8: 11080.67; 9: 2333.23; 10: 1127.55; 11: 16011.84; 12: 11812.67
| MISSISSIPPI | JASPER | 28061 | SERC | 2312.28 | 2: 32957.31; 3: 2552.3; 4: 1326.1; 5: 5589.7; 6: 18105; 7: 611.8; 8: 8720.13; 9: 2648.98; 10: 902.08; 11: 5241.85; 12: 14926.3
| MISSISSIPPI | JEFFERSON | 28063 | SERC | 2138.41 | 2: 27913.79; 3: 2582; 4: 1175.8; 5: 3626.4; 6: 16502; 7: 623.43; 8: 8137.94; 9: 2726.9; 10: 843.3; 11: 3576.25; 12: 14101.88
| MISSISSIPPI | JEFFERSON DAVIS | 28065 | SERC | 2877.5 | 2: 40134.31; 3: 2711.1; 4: 1602.4; 5: 4925; 6: 18586; 7: 669.49; 8: 9337.82; 9: 2726.13; 10: 966.89; 11: 4546.88; 12: 14546.43
| MISSISSIPPI | JONES | 28067 | SERC | 2836.09 | 2: 42571.08; 3: 2812.7; 4: 1737.9; 5: 6172.1; 6: 20340; 7: 637.81; 8: 9573.89; 9: 2710.99; 10: 986.47; 11: 5436.5; 12: 15089.75
| MISSISSIPPI | KEMPER | 28069 | SERC | 2868.24 | 2: 42380.13; 3: 2682.6; 4: 1641.1; 5: 6814.5; 6: 19600; 7: 664.12; 8: 9812.75; 9: 2754.54; 10: 1009.74; 11: 6203.3; 12: 15546.26
| MISSISSIPPI | LAFAYETTE | 28071 | SERC | 2780.13 | 2: 38215.91; 3: 3140.3; 4: 1616.3; 5: 16475; 6: 20488; 7: 786.43; 8: 10810.34; 9: 3527.62; 10: 1107.59; 11: 8161.89; 12: 17359.52
| MISSISSIPPI | LAMAR | 28073 | SERC | 3808.08 | 2: 57355.93; 3: 3152.7; 4: 2379.3; 5: 6636.1; 6: 20607; 7: 694.89; 8: 10466.15; 9: 2741.56; 10: 1083.31; 11: 4541.12; 12: 12549.77
| MISSISSIPPI | LAUDERDALE | 28075 | SERC | 2640.96 | 2: 39476.7; 3: 2821.5; 4: 1676.9; 5: 6637.3; 6: 20463; 7: 645.81; 8: 9653.42; 9: 2793.82; 10: 990.34; 11: 5941.63; 12: 15799.92
| MISSISSIPPI | LAWRENCE | 28077 | SERC | 2579.32 | 2: 35989.71; 3: 2590.1; 4: 1407; 5: 4429.6; 6: 17672; 7: 634.52; 8: 8853.59; 9: 2661.59; 10: 912.85; 11: 4208.33; 12: 14262.47
| MISSISSIPPI | LEAKE | 28079 | SERC | 3032.91 | 2: 43956.48; 3: 3205; 4: 1714; 5: 4692.7; 6: 20083; 7: 679.4; 8: 9846.72; 9: 2999.69; 10: 1014.78; 11: 4621.11; 12: 15613.81
| MISSISSIPPI | LEE | 28081 | SERC | 4218.61 | 2: 61563.58; 3: 3548.2; 4: 2522.9; 5: 10097; 6: 24392; 7: 929.8; 8: 13568.93; 9: 3650.6; 10: 1385.34; 11: 7734.23; 12: 18781.06
| MISSISSIPPI | LEFLORE | 28083 | SERC | 2286.03 | 2: 31577.63; 3: 3272; 4: 1478.6; 5: 4415.4; 6: 19074; 7: 668.54; 8: 9234.68; 9: 3182.21; 10: 959.03; 11: 4196.64; 12: 15721.08
| MISSISSIPPI | LINCOLN | 28085 | SERC | 2537.46 | 2: 36243.96; 3: 2745.5; 4: 1473.2; 5: 3996.1; 6: 18246; 7: 628.28; 8: 8974.02; 9: 2761.79; 10: 926.53; 11: 3888.74; 12: 14449.42
| MISSISSIPPI | LOWNDES | 28087 | SERC | 3122.52 | 2: 44910.23; 3: 2906.7; 4: 1862.5; 5: 8252.9; 6: 21227; 7: 791.04; 8: 11377.33; 9: 3105.19; 10: 1163.81; 11: 7487.18; 12: 17286.45
| MISSISSIPPI | MADISON | 28089 | SERC | 3814.41 | 2: 53194.74; 3: 4285.1; 4: 2463.8; 5: 4151.9; 6: 25053; 7: 817.06; 8: 11394.53; 9: 3377.39; 10: 1165.91; 11: 4119.98; 12: 16458.58
| MISSISSIPPI | MARION | 28091 | SERC | 3467.6 | 2: 50120.97; 3: 2955.2; 4: 1978.5; 5: 5050.2; 6: 19090; 7: 681.18; 8: 9845.79; 9: 2689.05; 10: 1013.27; 11: 3981.73; 12: 12409.84
| MISSISSIPPI | MARSHALL | 28093 | SERC | 3594.02 | 2: 48326.68; 3: 3472.1; 4: 1937.3; 5: 19227; 6: 25625; 7: 1002.29; 8: 13477.19; 9: 4084.52; 10: 1390.18; 11: 10616.58; 12: 22591.7
| MISSISSIPPI | MONROE | 28095 | SERC | 3592.25 | 2: 52034.88; 3: 3296.2; 4: 2071.3; 5: 8295.3; 6: 23522; 7: 844.42; 8: 12231.67; 9: 3346.42; 10: 1250.35; 11: 7484.18; 12: 18295.55
| MISSISSIPPI | MONTGOMERY | 28097 | SERC | 2390.28 | 2: 32242.51; 3: 2883.4; 4: 1306.3; 5: 5544.2; 6: 18122; 7: 681.02; 8: 9186.28; 9: 3055.32; 10: 946.7; 11: 4999.55; 12: 15801.66
| MISSISSIPPI | NESHOBA | 28099 | SERC | 2172.82 | 2: 31157.25; 3: 2815.7; 4: 1417.8; 5: 5274; 6: 18780; 7: 649.25; 8: 9310.03; 9: 2873.32; 10: 953.59; 11: 5133.11; 12: 15629.05
| MISSISSIPPI | NEWTON | 28101 | SERC | 2183.3 | 2: 31312.16; 3: 2577; 4: 1246.7; 5: 5350; 6: 17783; 7: 601.26; 8: 8622.99; 9: 2711.45; 10: 886.44; 11: 5158.86; 12: 15164
| MISSISSIPPI | NOXUBEE | 28103 | SERC | 2286.35 | 2: 31179.8; 3: 2395.7; 4: 1253.3; 5: 7283.8; 6: 17846; 7: 683.07; 8: 9315.3; 9: 2748.87; 10: 960.48; 11: 6671.82; 12: 15774.86
| MISSISSIPPI | OKTIBBEHA | 28105 | SERC | 2784.19 | 2: 39060.05; 3: 2765.8; 4: 1603.3; 5: 6527.5; 6: 19385; 7: 729.82; 8: 10238.77; 9: 2972.4; 10: 1048.9; 11: 6211.32; 12: 16264.97
| MISSISSIPPI | PANOLA | 28107 | SERC | 3447.03 | 2: 46531.97; 3: 3776.7; 4: 1939.4; 5: 10089; 6: 25868; 7: 964.6; 8: 13021.25; 9: 4062.71; 10: 1343.64; 11: 8121.83; 12: 22226.52
| MISSISSIPPI | PEARL RIVER | 28109 | SERC | 5913.06 | 2: 87702.5; 3: 3750.3; 4: 3523.9; 5: 21168; 6: 28960; 7: 933.53; 8: 13846.13; 9: 3247.56; 10: 1411.27; 11: 8103.16; 12: 14518.71
| MISSISSIPPI | PERRY | 28111 | SERC | 3023.73 | 2: 43646.54; 3: 2513.3; 4: 1695.6; 5: 8103.8; 6: 17015; 7: 596.33; 8: 8607.89; 9: 2410.38; 10: 890.56; 11: 5127.36; 12: 11593.97
| MISSISSIPPI | PIKE | 28113 | SERC | 2613.55 | 2: 38905.78; 3: 2533.5; 4: 1565; 5: 3781.1; 6: 16047; 7: 564.52; 8: 8403.52; 9: 2456.37; 10: 860.76; 11: 3506.01; 12: 11407.43
| MISSISSIPPI | PONTOTOC | 28115 | SERC | 4148.08 | 2: 60594.67; 3: 3403.1; 4: 2385.3; 5: 13629; 6: 23409; 7: 897.81; 8: 13115.17; 9: 3599.41; 10: 1339.13; 11: 8049.86; 12: 18218.81
| MISSISSIPPI | PRENTISS | 28117 | SERC | 4074.88 | 2: 59388.71; 3: 2883.1; 4: 2327; 5: 30446; 6: 22643; 7: 909.68; 8: 13258.06; 9: 3548.38; 10: 1361.46; 11: 13112.31; 12: 18718.15
| MISSISSIPPI | QUITMAN | 28119 | SERC | 3089.31 | 2: 41614.86; 3: 3720.7; 4: 1940.6; 5: 7895.3; 6: 25516; 7: 990.44; 8: 13341.87; 9: 4106.55; 10: 1378.82; 11: 7208.04; 12: 22370.36
| MISSISSIPPI | RANKIN | 28121 | SERC | 5491.66 | 2: 78820.93; 3: 5547.1; 4: 3494.5; 5: 4224.6; 6: 31268; 7: 993.17; 8: 14254.81; 9: 3892.07; 10: 1463.63; 11: 4179.75; 12: 17817.09
| MISSISSIPPI | SCOTT | 28123 | SERC | 2431.52 | 2: 34475.8; 3: 2876.3; 4: 1397.1; 5: 4674.5; 6: 18501; 7: 623.75; 8: 8843.98; 9: 2799.93; 10: 913.29; 11: 4602.64; 12: 15055.7
| MISSISSIPPI | SHARKEY | 28125 | SERC | 1720.08 | 2: 22186.12; 3: 2767.5; 4: 1100.3; 5: 3616.2; 6: 16427; 7: 616.85; 8: 7956.27; 9: 2891.32; 10: 829.22; 11: 3604.9; 12: 14513.15
| MISSISSIPPI | SIMPSON | 28127 | SERC | 2753.08 | 2: 38917.09; 3: 2944.4; 4: 1530.7; 5: 4389.8; 6: 19418; 7: 653.12; 8: 9232.41; 9: 2847.94; 10: 945.94; 11: 4269.12; 12: 15026.85
| MISSISSIPPI | SMITH | 28129 | SERC | 2520 | 2: 35409.64; 3: 2717; 4: 1365.6; 5: 4894; 6: 18344; 7: 636.79; 8: 8947.81; 9: 2756.13; 10: 927.29; 11: 4709.85; 12: 14970.31
| MISSISSIPPI | STONE | 28131 | SERC | 5364.89 | 2: 75745.09; 3: 1744.4; 4: 2957.2; 5: 48917; 6: 19879; 7: 810.65; 8: 11445.24; 9: 2456.13; 10: 1164.17; 11: 14878.44; 12: 11961.26
| MISSISSIPPI | SUNFLOWER | 28133 | SERC | 2134.31 | 2: 30200.63; 3: 3467.5; 4: 1548.7; 5: 3987.8; 6: 19798; 7: 662.83; 8: 9379.07; 9: 3323.54; 10: 973.3; 11: 3906.66; 12: 15969.5
| MISSISSIPPI | TALLAHATCHIE | 28135 | SERC | 2285.75 | 2: 30968.38; 3: 3286.7; 4: 1410.7; 5: 5179.8; 6: 19230; 7: 697.6; 8: 9451.4; 9: 3299.25; 10: 975.32; 11: 4629.44; 12: 16165.93
| MISSISSIPPI | TATE | 28137 | SERC | 5924.1 | 2: 77362.81; 3: 4714; 4: 3073.3; 5: 10429; 6: 30066; 7: 1203.11; 8: 15711.36; 9: 4517.82; 10: 1609.98; 11: 8410.48; 12: 23062.33
| MISSISSIPPI | TIPPAH | 28139 | SERC | 3914.97 | 2: 54227.75; 3: 3022.3; 4: 2167.6; 5: 27530; 6: 25730; 7: 1049.39; 8: 14535.54; 9: 3926.83; 10: 1500.81; 11: 13662.35; 12: 22731.04
| MISSISSIPPI | TISHOMINGO | 28141 | SERC | 3465.22 | 2: 49140.79; 3: 2865.3; 4: 1943.6; 5: 22111; 6: 21838; 7: 876.96; 8: 12436.3; 9: 3464.42; 10: 1280.03; 11: 10911.25; 12: 18744.63
| MISSISSIPPI | TUNICA | 28143 | SERC | 3278.8 | 2: 42553.5; 3: 3941.3; 4: 1986.2; 5: 7464; 6: 25760; 7: 1061.48; 8: 13776.26; 9: 4298.05; 10: 1418.07; 11: 6983.72; 12: 22513.13
| MISSISSIPPI | UNION | 28145 | SERC | 3458.21 | 2: 48811.39; 3: 3036.1; 4: 1912.6; 5: 16744; 6: 21085; 7: 842.08; 8: 11885.69; 9: 3488.47; 10: 1219.84; 11: 9019.54; 12: 17903.47
| MISSISSIPPI | WALTHALL | 28147 | SERC | 2950.05 | 2: 42765.91; 3: 2590.2; 4: 1690.5; 5: 4341.9; 6: 16419; 7: 610.5; 8: 8850.18; 9: 2498.44; 10: 913.83; 11: 3770.99; 12: 11622.87
| MISSISSIPPI | WARREN | 28149 | SERC | 2116.04 | 2: 30100.06; 3: 2908; 4: 1397.3; 5: 3563.1; 6: 17930; 7: 606.98; 8: 8634.07; 9: 2904.98; 10: 892.69; 11: 3551.73; 12: 14598.4
| MISSISSIPPI | WASHINGTON | 28151 | SERC | 1939.35 | 2: 27747.2; 3: 3239.2; 4: 1344.5; 5: 3551.9; 6: 18327; 7: 600.69; 8: 8594.39; 9: 3152.14; 10: 894.15; 11: 3538.65; 12: 15255.89
| MISSISSIPPI | WAYNE | 28153 | SERC | 2747.56 | 2: 40866.86; 3: 2552.4; 4: 1594.1; 5: 7779; 6: 19622; 7: 632; 8: 9400.26; 9: 2637.35; 10: 962.96; 11: 6207.61; 12: 15089.85
| MISSISSIPPI | WEBSTER | 28155 | SERC | 2732.13 | 2: 36761.62; 3: 2948.1; 4: 1441.5; 5: 6253.3; 6: 19026; 7: 733.19; 8: 9865.37; 9: 3137.97; 10: 1016.14; 11: 5557.51; 12: 16366.34
| MISSISSIPPI | WILKINSON | 28157 | SERC | 2623.37 | 2: 35692.63; 3: 2685.3; 4: 1485.9; 5: 3837.1; 6: 17771; 7: 637.48; 8: 8673.33; 9: 2677.01; 10: 890.19; 11: 3632.76; 12: 13661.12
| MISSISSIPPI | WINSTON | 28159 | SERC | 2612.65 | 2: 36900.92; 3: 2934.2; 4: 1482; 5: 5468.8; 6: 19311; 7: 680.63; 8: 9613.13; 9: 2982.99; 10: 984.29; 11: 5275.93; 12: 16011.08
| MISSISSIPPI | YALOBUSHA | 28161 | SERC | 2547.58 | 2: 35068.88; 3: 3042.2; 4: 1491.9; 5: 11106; 6: 19153; 7: 716.03; 8: 9856.59; 9: 3259.2; 10: 1011.51; 11: 6611.51; 12: 16314.33
| MISSISSIPPI | YAZOO | 28163 | SERC | 2936.4 | 2: 40985.58; 3: 3743.6; 4: 1825; 5: 3920.4; 6: 21509; 7: 697.03; 8: 9729; 9: 3147.94; 10: 1017.27; 11: 3894.12; 12: 15580.79
| MISSOURI | ADAIR | 29001 | SERC | 2775.34 | 2: 34050.52; 3: 5116.9; 4: 1615; 5: 5207.1; 6: 25177; 7: 1092.34; 8: 13401.79; 9: 5432.05; 10: 1379.51; 11: 5200.2; 12: 23858.31
| MISSOURI | ANDREW | 29003 | SPP | 3978.12 | 2: 49688.06; 3: 6426.1; 4: 2347; 5: 2312.9; 6: 9159.4; 7: 1006.15; 8: 12567.17; 9: 5120.91; 10: 1296.6; 11: 2312.49; 12: 7368.62
| MISSOURI | ATCHISON | 29005 | SERC | 1921.75 | 2: 22482.31; 3: 4750.5; 4: 1330.1; 5: 3147.4; 6: 8864.5; 7: 930.35; 8: 10884.07; 9: 4962.02; 10: 1118.91; 11: 3144.08; 12: 8490.77
| MISSOURI | AUDRAIN | 29007 | SERC | 3549.51 | 2: 45001.31; 3: 5567.7; 4: 1908.5; 5: 7560.4; 6: 27653; 7: 1203.33; 8: 15256.1; 9: 5701.91; 10: 1564.49; 11: 7482.24; 12: 25491.79
| MISSOURI | BARRY | 29009 | SERC | 3122.42 | 2: 42394.72; 3: 5510.3; 4: 1944.6; 5: 4624.3; 6: 26258; 7: 978.76; 8: 13289.2; 9: 5315.39; 10: 1356.85; 11: 4623.23; 12: 23116.59
| MISSOURI | BARTON | 29011 | SERC | 3014.93 | 2: 39618.36; 3: 5727.6; 4: 1985.6; 5: 4244.2; 6: 24941; 7: 967.06; 8: 12707.86; 9: 5347.21; 10: 1323.19; 11: 4242.45; 12: 22106.54
| MISSOURI | BATES | 29013 | SPP | 3337.26 | 2: 42154.35; 3: 7003.5; 4: 2193.3; 5: 2893.5; 6: 10165; 7: 1002.16; 8: 12658.76; 9: 5294.61; 10: 1293.51; 11: 2893.8; 12: 7893.39
| MISSOURI | BENTON | 29015 | SPP | 2674.3 | 2: 34756.16; 3: 5309.3; 4: 1630.9; 5: 5340.2; 6: 24534; 7: 982.47; 8: 12768.55; 9: 5358.92; 10: 1303.78; 11: 5336.87; 12: 22729
| MISSOURI | BOLLINGER | 29017 | SERC | 3958.99 | 2: 53390.16; 3: 4910.6; 4: 2267.4; 5: 7841.4; 6: 27667; 7: 1141.06; 8: 15388.12; 9: 5044.63; 10: 1586.39; 11: 7532.39; 12: 23344.48
| MISSOURI | BOONE | 29019 | SERC | 3167.53 | 2: 39292.44; 3: 5871.1; 4: 2146.1; 5: 6774.2; 6: 26285; 7: 1165.21; 8: 14454.14; 9: 5615; 10: 1481.61; 11: 6754.89; 12: 23285.22
| MISSOURI | BUCHANAN | 29021 | SPP | 3441.77 | 2: 42822.27; 3: 6827.8; 4: 2573; 5: 2316.2; 6: 9539.8; 7: 1084.44; 8: 13492.47; 9: 5325.87; 10: 1385.11; 11: 2315.91; 12: 7514.39
| MISSOURI | BUTLER | 29023 | SPP | 2820.17 | 2: 38164.93; 3: 4571; 4: 1925.3; 5: 6919; 6: 25998; 7: 1001.21; 8: 13549.28; 9: 4706.3; 10: 1401.92; 11: 6789.98; 12: 22568.31
| MISSOURI | CALDWELL | 29025 | SERC | 2918.63 | 2: 35239.01; 3: 4939.1; 4: 1532.6; 5: 2739.9; 6: 8067.3; 7: 891.18; 8: 10759.93; 9: 4631.11; 10: 1121.19; 11: 2738.99; 12: 7263.22
| MISSOURI | CALLAWAY | 29027 | SERC | 3988.94 | 2: 50542.06; 3: 6291.8; 4: 2340.4; 5: 7606.2; 6: 27931; 7: 1233.2; 8: 15625.33; 9: 5865.73; 10: 1594.86; 11: 7514.76; 12: 24209.81
| MISSOURI | CAMDEN | 29029 | SERC | 2836.65 | 2: 37484.76; 3: 5319.4; 4: 1743; 5: 6001.5; 6: 25333; 7: 1004.73; 8: 13277; 9: 5363.62; 10: 1354.69; 11: 5992.77; 12: 23329.9
| MISSOURI | CAPE GIRARDEAU | 29031 | SERC | 4055.82 | 2: 54825.19; 3: 5490.7; 4: 2800.2; 5: 7931.4; 6: 30136; 7: 1239.19; 8: 16751; 9: 5344.79; 10: 1750.61; 11: 7827.28; 12: 24076.82
| MISSOURI | CARROLL | 29033 | SPP | 2617.5 | 2: 33766.3; 3: 5523.9; 4: 1816.2; 5: 3193.1; 6: 8420.5; 7: 858.39; 8: 11073.45; 9: 4819.03; 10: 1230.33; 11: 3192.4; 12: 7516.54
| MISSOURI | CARTER | 29035 | SERC | 2780.78 | 2: 35006.95; 3: 4335.1; 4: 1565.1; 5: 7492.1; 6: 23460; 7: 1015.25; 8: 12780.93; 9: 4716.3; 10: 1309.28; 11: 6930.12; 12: 21672.39
| MISSOURI | CASS | 29037 | SPP | 9742.47 | 2: 120287.9; 3: 16372; 4: 6239.9; 5: 2802.1; 6: 18298; 7: 1827.9; 8: 22568.65; 9: 7889.84; 10: 2247.05; 11: 2802.22; 12: 9615.19
| MISSOURI | CEDAR | 29039 | SPP | 2695.77 | 2: 34548.84; 3: 5327.5; 4: 1669.4; 5: 4730.2; 6: 24336; 7: 972.28; 8: 12460.74; 9: 5316.57; 10: 1290.32; 11: 4728.44; 12: 22496.87
| MISSOURI | CHARITON | 29041 | SPP | 3223.61 | 2: 41957.95; 3: 5856.2; 4: 1973.1; 5: 3578.3; 6: 8832.2; 7: 895.72; 8: 11658.57; 9: 4938.22; 10: 1277.83; 11: 3577.12; 12: 7696.85
| MISSOURI | CHRISTIAN | 29043 | SPP | 5071.23 | 2: 69201.64; 3: 6959.2; 4: 3258.1; 5: 5085.5; 6: 30818; 7: 1210.95; 8: 16524.53; 9: 5908.58; 10: 1677.08; 11: 5082.74; 12: 24415.29
| MISSOURI | CLARK | 29045 | SERC | 3820.98 | 2: 46974.82; 3: 5606.1; 4: 1959.5; 5: 6527; 6: 26980; 7: 1222.62; 8: 15030.78; 9: 5715.41; 10: 1548.56; 11: 6513.08; 12: 24855.19
| MISSOURI | CLAY | 29047 | SPP | 11213.39 | 2: 136958.8; 3: 18461; 4: 9054.8; 5: 2608.5; 6: 19708; 7: 2373.3; 8: 28987.22; 9: 8651.52; 10: 2879.07; 11: 2608.14; 12: 9728.8
| MISSOURI | CLINTON | 29049 | SPP | 4039.12 | 2: 49187.92; 3: 6531; 4: 2326.2; 5: 2526.7; 6: 9358.2; 7: 1041.37; 8: 12681.67; 9: 5127.66; 10: 1313.39; 11: 2526.32; 12: 7498.25
| MISSOURI | COLE | 29051 | SERC | 3012.79 | 2: 38787.41; 3: 5449.4; 4: 1990.2; 5: 6965.3; 6: 25738; 7: 1099.4; 8: 14153.92; 9: 5492.34; 10: 1445.88; 11: 6924.68; 12: 23545.39
| MISSOURI | COOPER | 29053 | SERC | 2421.38 | 2: 30185.91; 3: 5148.2; 4: 1648.4; 5: 5968.7; 6: 24071; 7: 1033.41; 8: 12882.94; 9: 5320.06; 10: 1321.28; 11: 5960.58; 12: 22578.9
| MISSOURI | CRAWFORD | 29055 | SERC | 3333.34 | 2: 43489.84; 3: 5984.5; 4: 2108.9; 5: 9400.5; 6: 26115; 7: 1086.2; 8: 14171.53; 9: 5279.21; 10: 1444.25; 11: 7947.73; 12: 21648.54
| MISSOURI | DADE | 29057 | SPP | 2757.5 | 2: 36519.29; 3: 5397.7; 4: 1812.7; 5: 4746.4; 6: 24858; 7: 973.61; 8: 12894.11; 9: 5315.47; 10: 1321.3; 11: 4744.58; 12: 22615.51
| MISSOURI | DALLAS | 29059 | SPP | 2909.98 | 2: 38058.25; 3: 5212.9; 4: 1702.6; 5: 5524.2; 6: 25098; 7: 999.22; 8: 13068.36; 9: 5306.58; 10: 1334.34; 11: 5519.11; 12: 23230.12
| MISSOURI | DAVIESS | 29061 | SPP | 2415.63 | 2: 28908.66; 3: 4748.6; 4: 1420.9; 5: 2645.2; 6: 7888.5; 7: 864.87; 8: 10350.18; 9: 4552.23; 10: 1076.83; 11: 2644.15; 12: 7197.89
| MISSOURI | DEKALB | 29063 | SPP | 3100 | 2: 37686.4; 3: 5445.1; 4: 1772.8; 5: 2456.4; 6: 8397.6; 7: 937.6; 8: 11398.24; 9: 4850.89; 10: 1186.4; 11: 2455.41; 12: 7321
| MISSOURI | DENT | 29065 | SERC | 3183.81 | 2: 41175.71; 3: 5183.5; 4: 1839.6; 5: 8086.3; 6: 27032; 7: 1130.87; 8: 14625.34; 9: 5446.38; 10: 1493.36; 11: 7451.07; 12: 25076.1
| MISSOURI | DOUGLAS | 29067 | SERC | 2735.54 | 2: 35159.55; 3: 4824.9; 4: 1555.2; 5: 5801.9; 6: 25476; 7: 1006.8; 8: 12940.23; 9: 5144.34; 10: 1320.98; 11: 5787.76; 12: 24001.81
| MISSOURI | DUNKLIN | 29069 | SERC | 3448.07 | 2: 47031.49; 3: 4362.8; 4: 2048.2; 5: 7255.3; 6: 26450; 7: 1014.29; 8: 13834.84; 9: 4489.54; 10: 1447.29; 11: 7159.11; 12: 22694.62
| MISSOURI | FRANKLIN | 29071 | SERC | 4349.41 | 2: 53891.14; 3: 7153.9; 4: 2555.4; 5: 12756; 6: 28754; 7: 1261.07; 8: 15625.19; 9: 5685.41; 10: 1591.51; 11: 9374.04; 12: 22372.73
| MISSOURI | GASCONADE | 29073 | SERC | 3175.13 | 2: 39644.88; 3: 5283.9; 4: 1825.3; 5: 8406.9; 6: 26168; 7: 1165.72; 8: 14555.23; 9: 5496.9; 10: 1488.82; 11: 7891.84; 12: 24338.09
| MISSOURI | GENTRY | 29075 | SPP | 2672.99 | 2: 31218.23; 3: 4860.7; 4: 1427.9; 5: 2453.8; 6: 7910.2; 7: 896.82; 8: 10474.07; 9: 4660.03; 10: 1084.41; 11: 2452.97; 12: 7197.02
| MISSOURI | GREENE | 29077 | SPP | 3711.31 | 2: 49589.92; 3: 7037; 4: 2869.3; 5: 5078.6; 6: 29756; 7: 1155.35; 8: 15437.68; 9: 5845.39; 10: 1569.74; 11: 5074.69; 12: 24015.56
| MISSOURI | GRUNDY | 29079 | SPP | 2261.3 | 2: 28024.35; 3: 4418; 4: 1325.8; 5: 2858.2; 6: 7628.8; 7: 803.9; 8: 9962.77; 9: 4438.26; 10: 1051.29; 11: 2856.79; 12: 7204.28
| MISSOURI | HARRISON | 29081 | SPP | 2642.99 | 2: 30960.28; 3: 4662.5; 4: 1362.3; 5: 2623.1; 6: 7788.3; 7: 867.44; 8: 10161.25; 9: 4519.37; 10: 1058.59; 11: 2622.06; 12: 7154.75
| MISSOURI | HENRY | 29083 | SPP | 2846.79 | 2: 36550.96; 3: 5774.8; 4: 1774.3; 5: 4696.9; 6: 25129; 7: 989.61; 8: 12705.99; 9: 5467.84; 10: 1313.96; 11: 4693.11; 12: 22513.99
| MISSOURI | HICKORY | 29085 | SPP | 2540.75 | 2: 32596.27; 3: 5040.7; 4: 1510.2; 5: 5340.4; 6: 24150; 7: 971.83; 8: 12468; 9: 5263.57; 10: 1271.82; 11: 5336.35; 12: 22800.89
| MISSOURI | HOLT | 29087 | SPP | 2026.41 | 2: 23501.95; 3: 4733.1; 4: 1431.4; 5: 2165; 6: 7631.1; 7: 887.16; 8: 10289.12; 9: 4537.96; 10: 1063.27; 11: 2165.4; 12: 6922.63
| MISSOURI | HOWARD | 29089 | SPP | 3224.97 | 2: 41420.27; 3: 5337.4; 4: 1840.8; 5: 3946; 6: 8791; 7: 934.25; 8: 11999.14; 9: 4866.69; 10: 1245.33; 11: 3943.76; 12: 7773.61
| MISSOURI | HOWELL | 29091 | SERC | 2706.62 | 2: 35339.7; 3: 4621; 4: 1634.2; 5: 6359; 6: 26343; 7: 1038.45; 8: 13558.86; 9: 5141.86; 10: 1386.12; 11: 6290.61; 12: 24801.36
| MISSOURI | IRON | 29093 | SERC | 3802.92 | 2: 48169.13; 3: 5333.3; 4: 2183.9; 5: 12659; 6: 26082; 7: 1258.62; 8: 15942.09; 9: 5358.04; 10: 1622.07; 11: 8597.41; 12: 22878.06
| MISSOURI | JACKSON | 29095 | SPP | 7725.87 | 2: 92728.61; 3: 18530; 4: 7787.1; 5: 2694.4; 6: 20044; 7: 2169.97; 8: 26044.76; 9: 8393.1; 10: 2583.62; 11: 2694.42; 12: 9829.72
| MISSOURI | JASPER | 29097 | SPP | 2896.34 | 2: 37995.33; 3: 5882.5; 4: 2097.7; 5: 4308.2; 6: 25669; 7: 992.63; 8: 13021.7; 9: 5394.7; 10: 1350.57; 11: 4306.88; 12: 22432.27
| MISSOURI | JEFFERSON | 29099 | SERC | 6521.09 | 2: 77676.77; 3: 8111.1; 4: 3943; 5: 63754; 6: 33133; 7: 1601.35; 8: 19074.65; 9: 6105.92; 10: 1936.57; 11: 20941.99; 12: 23729.65
| MISSOURI | JOHNSON | 29101 | SERC | 4372.89 | 2: 57868.16; 3: 8893.6; 4: 2787.1; 5: 3094; 6: 11749; 7: 1146.88; 8: 15177.12; 9: 6178.96; 10: 1553.23; 11: 3093.76; 12: 8585.34
| MISSOURI | KNOX | 29103 | SERC | 2990.73 | 2: 35968.76; 3: 5076.5; 4: 1604.7; 5: 6005.7; 6: 25542; 7: 1156.47; 8: 13908.58; 9: 5514.97; 10: 1430.19; 11: 5997.65; 12: 24447.6
| MISSOURI | LACLEDE | 29105 | SERC | 2884.08 | 2: 38080.36; 3: 5489.4; 4: 1876.3; 5: 5999.1; 6: 26286; 7: 1046.11; 8: 13812.4; 9: 5432.84; 10: 1409.86; 11: 5985.32; 12: 23828.51
| MISSOURI | LAFAYETTE | 29107 | SPP | 3645.36 | 2: 46455.81; 3: 7195.8; 4: 2362; 5: 3009.1; 6: 10122; 7: 1042.84; 8: 13289.75; 9: 5459.11; 10: 1378.64; 11: 3008.58; 12: 7950.56
| MISSOURI | LAWRENCE | 29109 | SPP | 2769.51 | 2: 36682.81; 3: 5356.2; 4: 1778.9; 5: 4687.9; 6: 25137; 7: 964.15; 8: 12770.37; 9: 5246.36; 10: 1303.61; 11: 4686.25; 12: 22708.46
| MISSOURI | LEWIS | 29111 | SERC | 3555.12 | 2: 45267.54; 3: 5656.4; 4: 1974.4; 5: 6980.7; 6: 27421; 7: 1203.28; 8: 15321.46; 9: 5772.4; 10: 1573.63; 11: 6962.59; 12: 25289.13
| MISSOURI | LINCOLN | 29113 | SERC | 5139.14 | 2: 63589.84; 3: 7007.8; 4: 2761.8; 5: 9899.6; 6: 32253; 7: 1501.3; 8: 18576.57; 9: 6333.56; 10: 1907.12; 11: 8972.72; 12: 27365.8
| MISSOURI | LINN | 29115 | SERC | 2596.92 | 2: 33195.91; 3: 4922.4; 4: 1502; 5: 3313.8; 6: 8241.6; 7: 853.45; 8: 10909.53; 9: 4701.73; 10: 1134.94; 11: 3312.86; 12: 7523.14
| MISSOURI | LIVINGSTON | 29117 | SPP | 2759.46 | 2: 35473.61; 3: 5082.8; 4: 1631.7; 5: 3012.6; 6: 8224.8; 7: 850.01; 8: 10927.15; 9: 4686.78; 10: 1151.27; 11: 3011.38; 12: 7400.71
| MISSOURI | MCDONALD | 29119 | SPP | 3021.57 | 2: 39463.55; 3: 5206.8; 4: 1798.1; 5: 4270.4; 6: 24817; 7: 953.63; 8: 12455.02; 9: 5133.89; 10: 1273.65; 11: 4270.1; 12: 22330.37
| MISSOURI | MACON | 29121 | SERC | 3271.74 | 2: 41577.19; 3: 5650; 4: 1844.6; 5: 5609.1; 6: 26799; 7: 1111.6; 8: 14126.13; 9: 5596.41; 10: 1452.04; 11: 5601.87; 12: 24430.59
| MISSOURI | MADISON | 29123 | SERC | 4680.05 | 2: 60203.9; 3: 7461.7; 4: 2820.1; 5: 11801; 6: 32422; 7: 1528.99; 8: 19668.8; 9: 6659.21; 10: 1985.08; 11: 8894.2; 12: 26446.38
| MISSOURI | MARIES | 29125 | SERC | 3169.61 | 2: 40539.18; 3: 5197.3; 4: 1762.9; 5: 7255.5; 6: 25821; 7: 1094.14; 8: 13994.03; 9: 5408.19; 10: 1429.93; 11: 7076.55; 12: 24072.86
| MISSOURI | MARION | 29127 | SPP | 3533.66 | 2: 45517.6; 3: 5693.4; 4: 2020.5; 5: 7551.3; 6: 27921; 7: 1223.62; 8: 15761.57; 9: 5826.1; 10: 1612.12; 11: 7523.39; 12: 25746.58
| MISSOURI | MERCER | 29129 | SERC | 2437.24 | 2: 29256.18; 3: 4377.9; 4: 1250.8; 5: 4480.9; 6: 8946.1; 7: 924.01; 8: 11091.62; 9: 4816.55; 10: 1143.15; 11: 4475.95; 12: 8733.58
| MISSOURI | MILLER | 29131 | SERC | 3433.85 | 2: 45779.13; 3: 5701.7; 4: 2053.5; 5: 6507.4; 6: 26467; 7: 1066.38; 8: 14216.73; 9: 5539.45; 10: 1451.09; 11: 6485.35; 12: 23743.08
| MISSOURI | MISSISSIPPI | 29133 | SERC | 2632.94 | 2: 33433.36; 3: 4223.4; 4: 1967.5; 5: 8202.2; 6: 25539; 7: 1132.66; 8: 14382.73; 9: 4629.17; 10: 1519.78; 11: 8064.98; 12: 23111.69
| MISSOURI | MONITEAU | 29135 | SERC | 2815 | 2: 35272.81; 3: 5137.2; 4: 1734.8; 5: 6338.9; 6: 24411; 7: 1057.18; 8: 13246.84; 9: 5342; 10: 1358.84; 11: 6329.12; 12: 22868.44
| MISSOURI | MONROE | 29137 | SERC | 3446.09 | 2: 43593.73; 3: 5564.3; 4: 1891.5; 5: 7061.2; 6: 27296; 7: 1189.03; 8: 15041.52; 9: 5700.32; 10: 1543.34; 11: 7032.18; 12: 25237.73
| MISSOURI | MONTGOMERY | 29139 | SERC | 3589.32 | 2: 44902.77; 3: 6087.6; 4: 2187.6; 5: 8552.5; 6: 29540; 7: 1330.81; 8: 16648.61; 9: 6001.91; 10: 1702.37; 11: 8096.37; 12: 26540.46
| MISSOURI | MORGAN | 29141 | SERC | 2780.98 | 2: 35533.7; 3: 5187.7; 4: 1620; 5: 5952; 6: 24572; 7: 1014.69; 8: 12965.02; 9: 5359.39; 10: 1324.97; 11: 5945.38; 12: 23005.03
| MISSOURI | NEW MADRID | 29143 | SERC | 2982.89 | 2: 38547.77; 3: 4356.7; 4: 1928; 5: 7705.5; 6: 25208; 7: 1058.29; 8: 13676.24; 9: 4568.05; 10: 1464.3; 11: 7572.45; 12: 22633.89
| MISSOURI | NEWTON | 29145 | SPP | 3404.67 | 2: 44947.02; 3: 5886.8; 4: 2172; 5: 4321.9; 6: 26119; 7: 1008.33; 8: 13311.56; 9: 5421.02; 10: 1383.03; 11: 4321.54; 12: 22668.66
| MISSOURI | NODAWAY | 29147 | SERC | 2258.25 | 2: 26696.1; 3: 5092.7; 4: 1467.4; 5: 3490; 6: 9260.5; 7: 975.51; 8: 11532.11; 9: 5147.97; 10: 1187.8; 11: 3486.45; 12: 8702.77
| MISSOURI | OREGON | 29149 | SERC | 2729.73 | 2: 36391.09; 3: 4732; 4: 1652.5; 5: 6169.2; 6: 24377; 7: 958.02; 8: 12771.8; 9: 5013.92; 10: 1303.61; 11: 5971.73; 12: 22050.87
| MISSOURI | OSAGE | 29151 | SERC | 3714.78 | 2: 47631; 3: 5762.5; 4: 2119.1; 5: 7406.9; 6: 26843; 7: 1168.77; 8: 14986.02; 9: 5660.08; 10: 1534.51; 11: 7295.33; 12: 24124.03
| MISSOURI | OZARK | 29153 | SERC | 2621.74 | 2: 33787; 3: 4652.9; 4: 1510; 5: 5763.9; 6: 25377; 7: 991.95; 8: 12783.44; 9: 5060.64; 10: 1305.89; 11: 5749.86; 12: 24063.3
| MISSOURI | PEMISCOT | 29155 | SERC | 3576.39 | 2: 48383.1; 3: 4696; 4: 2406.7; 5: 7698.7; 6: 27169; 7: 1078.98; 8: 14596.89; 9: 4630.05; 10: 1566.93; 11: 7477.3; 12: 22864.45
| MISSOURI | PERRY | 29157 | SERC | 16707.31 | 2: 218982.5; 3: 20155; 4: 9900.6; 5: 8527.2; 6: 64142; 7: 5211.02; 8: 68300.84; 9: 17269.84; 10: 6647.11; 11: 8156.2; 12: 47244.25
| MISSOURI | PETTIS | 29159 | SPP | 2710.7 | 2: 36105.54; 3: 5822.1; 4: 1750.7; 5: 3506.7; 6: 9179.8; 7: 917.68; 8: 12223.19; 9: 5206.28; 10: 1255.21; 11: 3506.19; 12: 8025.87
| MISSOURI | PHELPS | 29161 | SERC | 2928.3 | 2: 37521.2; 3: 5267.9; 4: 1881.6; 5: 7385; 6: 26513; 7: 1126.37; 8: 14432.55; 9: 5441.67; 10: 1475.66; 11: 7103.59; 12: 24408
| MISSOURI | PIKE | 29163 | SERC | 4419.16 | 2: 55090.02; 3: 6470.5; 4: 2405.1; 5: 9200.4; 6: 30622; 7: 1399.11; 8: 17441.54; 9: 6148.47; 10: 1791.33; 11: 8927.48; 12: 26911.58
| MISSOURI | PLATTE | 29165 | SPP | 6375.55 | 2: 71114.09; 3: 10157; 4: 4340.9; 5: 2410.6; 6: 12487; 7: 1666.88; 8: 18592.71; 9: 6432.43; 10: 1868.59; 11: 2411.41; 12: 8235.03
| MISSOURI | POLK | 29167 | SPP | 4421.37 | 2: 59823.13; 3: 6832.6; 4: 2702; 5: 5165.5; 6: 28810; 7: 1141.66; 8: 15447.19; 9: 5897.02; 10: 1569.55; 11: 5164.16; 12: 23868.19
| MISSOURI | PULASKI | 29169 | SERC | 2793.27 | 2: 36032.57; 3: 5136.8; 4: 1743.8; 5: 6452.8; 6: 25617; 7: 1055.38; 8: 13614.23; 9: 5338.75; 10: 1389.97; 11: 6398.27; 12: 23866.96
| MISSOURI | PUTNAM | 29171 | SERC | 2604.19 | 2: 31411.48; 3: 4579; 4: 1411.8; 5: 5049.2; 6: 9241.4; 7: 975.42; 8: 11765.48; 9: 4918.35; 10: 1213; 11: 5043.07; 12: 8900.34
| MISSOURI | RALLS | 29173 | SERC | 4113.37 | 2: 52590.28; 3: 6147.7; 4: 2270.7; 5: 8321.4; 6: 29368; 7: 1310.29; 8: 16752.31; 9: 6028.56; 10: 1717.14; 11: 8233.22; 12: 26370.3
| MISSOURI | RANDOLPH | 29175 | SERC | 2752.57 | 2: 35090.5; 3: 4926.9; 4: 1567.7; 5: 4118.9; 6: 8519.8; 7: 893.34; 8: 11388.47; 9: 4722.7; 10: 1170.86; 11: 4116.34; 12: 7737.06
| MISSOURI | RAY | 29177 | SERC | 6500.04 | 2: 78770.94; 3: 8947.2; 4: 3440.5; 5: 2820.4; 6: 11588; 7: 1342.58; 8: 16270.09; 9: 5998.99; 10: 1662.2; 11: 2820.06; 12: 8170.7
| MISSOURI | REYNOLDS | 29179 | SERC | 2730.23 | 2: 33747.1; 3: 4377.8; 4: 1616.7; 5: 10665; 6: 23240; 7: 1049.26; 8: 12969.41; 9: 4756.02; 10: 1329.78; 11: 7715.55; 12: 21386.77
| MISSOURI | RIPLEY | 29181 | SERC | 3163.53 | 2: 41896.16; 3: 4496; 4: 1812.1; 5: 6572.5; 6: 24947; 7: 1006.35; 8: 13327.57; 9: 4725.94; 10: 1374.52; 11: 6414.98; 12: 22092.33
| MISSOURI | ST. CHARLES | 29183 | SERC | 8559.87 | 2: 101293.6; 3: 12978; 4: 6363.2; 5: 13566; 6: 49128; 7: 2456.78; 8: 29072.44; 9: 8262.77; 10: 2925.79; 11: 9855.99; 12: 31698.24
| MISSOURI | ST. CLAIR | 29185 | SPP | 2974.7 | 2: 38493.87; 3: 5592.5; 4: 1709.8; 5: 4756.9; 6: 24868; 7: 978.49; 8: 12662.02; 9: 5415.23; 10: 1304.27; 11: 4753.36; 12: 22597.67
| MISSOURI | STE. GENEVIEVE | 29186 | SERC | 4799.81 | 2: 60616.21; 3: 6756.6; 4: 2817.3; 5: 15269; 6: 29314; 7: 1409.15; 8: 17796.02; 9: 5845.97; 10: 1804.8; 11: 10105.4; 12: 23572.93
| MISSOURI | ST. FRANCOIS | 29187 | SERC | 11555.48 | 2: 136453.5; 3: 14185; 4: 6524.4; 5: 15971; 6: 48301; 7: 3169.69; 8: 37429.48; 9: 10906.23; 10: 3711.51; 11: 10525.06; 12: 33041.35
| MISSOURI | ST. LOUIS | 29189 | SERC | 8669.73 | 2: 112937.8; 3: 20530; 4: 9681.6; 5: 11723; 6: 64579; 7: 2576.52; 8: 33563.47; 9: 9060.94; 10: 3329.52; 11: 8941.18; 12: 30777.95
| MISSOURI | SALINE | 29195 | SPP | 2877.83 | 2: 37087.07; 3: 5647.4; 4: 1858.5; 5: 3464; 6: 8648.8; 7: 883.76; 8: 11389.1; 9: 4886.45; 10: 1243.02; 11: 3463.37; 12: 7667.89
| MISSOURI | SCHUYLER | 29197 | SERC | 2927.14 | 2: 34789.95; 3: 4919.4; 4: 1524.8; 5: 4980.2; 6: 24570; 7: 1099.26; 8: 13065.03; 9: 5346.99; 10: 1346.91; 11: 4972.39; 12: 23577.03
| MISSOURI | SCOTLAND | 29199 | SERC | 3272.37 | 2: 38774.85; 3: 5101.8; 4: 1611.2; 5: 5590.1; 6: 25359; 7: 1165.13; 8: 13805.89; 9: 5525.12; 10: 1421.35; 11: 5581; 12: 24227.17
| MISSOURI | SCOTT | 29201 | SPP | 3215.66 | 2: 42556.22; 3: 4448.4; 4: 2087; 5: 7888.5; 6: 26006; 7: 1091.99; 8: 14451.44; 9: 4732.42; 10: 1511.54; 11: 7802.48; 12: 22858.25
| MISSOURI | SHANNON | 29203 | SERC | 2867.42 | 2: 35858.85; 3: 4633.4; 4: 1586.7; 5: 8139.2; 6: 26337; 7: 1129.05; 8: 14119.42; 9: 5261; 10: 1444.77; 11: 7253.86; 12: 25278.43
| MISSOURI | SHELBY | 29205 | SERC | 3433.92 | 2: 42376.69; 3: 5250.2; 4: 1714.7; 5: 6534.8; 6: 26311; 7: 1164.28; 8: 14367.96; 9: 5586.14; 10: 1474.8; 11: 6520.3; 12: 24875.37
| MISSOURI | STODDARD | 29207 | SERC | 3577.73 | 2: 49327.83; 3: 4929.3; 4: 2246.1; 5: 7476.9; 6: 27956; 7: 1065.48; 8: 14690.3; 9: 4881.68; 10: 1530.26; 11: 7357.92; 12: 23115.79
| MISSOURI | STONE | 29209 | SPP | 3781.6 | 2: 50106.99; 3: 5678.8; 4: 2254.3; 5: 4898.1; 6: 27040; 7: 1062.89; 8: 14083.51; 9: 5431.73; 10: 1436.08; 11: 4897.33; 12: 23535.32
| MISSOURI | SULLIVAN | 29211 | SERC | 2617.96 | 2: 32398.65; 3: 4958.6; 4: 1518.1; 5: 3153.1; 6: 8194.9; 7: 870.19; 8: 10769.05; 9: 4712.26; 10: 1138.5; 11: 3152.07; 12: 7503.49
| MISSOURI | TANEY | 29213 | SPP | 3234.97 | 2: 43638.4; 3: 5436.6; 4: 2290.6; 5: 5224.6; 6: 27833; 7: 1067.9; 8: 14405.53; 9: 5399.43; 10: 1469.14; 11: 5221.46; 12: 24085.72
| MISSOURI | TEXAS | 29215 | SERC | 2819.8 | 2: 36373.96; 3: 4875.9; 4: 1602.8; 5: 6756.5; 6: 25956; 7: 1050.73; 8: 13553.88; 9: 5246.31; 10: 1383.84; 11: 6632.63; 12: 24480.6
| MISSOURI | VERNON | 29217 | SPP | 2745.04 | 2: 35093.73; 3: 5548.9; 4: 1640.3; 5: 4206.3; 6: 24440; 7: 957.21; 8: 12237.45; 9: 5333.97; 10: 1254.41; 11: 4203.85; 12: 22067.87
| MISSOURI | WARREN | 29219 | SERC | 4424.86 | 2: 55126.91; 3: 6476.8; 4: 2556.5; 5: 9684.1; 6: 30865; 7: 1430.81; 8: 17825.72; 9: 6119.41; 10: 1822.39; 11: 8638.41; 12: 26909.65
| MISSOURI | WASHINGTON | 29221 | SERC | 5945.75 | 2: 72092.92; 3: 6157.6; 4: 3133.8; 5: 57503; 6: 28152; 7: 1466.03; 8: 17775.73; 9: 5726.48; 10: 1814.14; 11: 22136.05; 12: 22752.45
| MISSOURI | WAYNE | 29223 | SERC | 3253.53 | 2: 42165.52; 3: 5054.3; 4: 1869.7; 5: 7413.3; 6: 26150; 7: 1121.9; 8: 14539.8; 9: 5215.6; 10: 1487.8; 11: 7015.67; 12: 23298.13
| MISSOURI | WEBSTER | 29225 | SERC | 2770.86 | 2: 36066.48; 3: 5060.3; 4: 1678.2; 5: 5504.6; 6: 25217; 7: 1001.09; 8: 13030.51; 9: 5229.48; 10: 1328.14; 11: 5497.81; 12: 23435.38
| MISSOURI | WORTH | 29227 | SPP | 2612.87 | 2: 30198.69; 3: 4591.2; 4: 1282.8; 5: 3758.2; 6: 8893.3; 7: 953.73; 8: 11022.88; 9: 4945.91; 10: 1136.37; 11: 3753.86; 12: 8618.13
| MISSOURI | WRIGHT | 29229 | SERC | 2839.21 | 2: 36707.03; 3: 5056.5; 4: 1674.4; 5: 5945.2; 6: 25750; 7: 1033.87; 8: 13366.49; 9: 5282.25; 10: 1363.79; 11: 5925.37; 12: 24021.01
| MISSOURI | ST. LOUIS CITY | 29510 | SERC | 7546.6 | 2: 87494.43; 3: 22069; 4: 9402.2; 5: 13140; 6: 67899; 7: 2791.77; 8: 32367.45; 9: 9034.63; 10: 3179.32; 11: 10241.01; 12: 30447.07
| MONTANA | BEAVERHEAD | 30001 | WECC | 1597.28 | 2: 13833.74; 3: 3035.4; 4: 711.81; 5: 1969.2; 6: 21633; 7: 718.46; 8: 6222.42; 9: 3300.32; 10: 638; 11: 1808.77; 12: 21044.52
| MONTANA | BIG HORN | 30003 | WECC | 1112.63 | 2: 10780.23; 3: 3706; 4: 846.33; 5: 2319.2; 6: 10461; 7: 724.95; 8: 7023.99; 9: 3884.32; 10: 715.6; 11: 2192.15; 12: 10062.19
| MONTANA | BLAINE | 30005 | WECC | 1578.66 | 2: 14930.77; 3: 3016.6; 4: 600.26; 5: 1657.4; 6: 9197.1; 7: 601.38; 8: 5687.8; 9: 3284.76; 10: 577.37; 11: 1643.53; 12: 9114.93
| MONTANA | BROADWATER | 30007 | WECC | 1843.31 | 2: 14155.91; 3: 2689.5; 4: 603.65; 5: 1747.8; 6: 19517; 7: 728.75; 8: 5596.52; 9: 2972.36; 10: 570.97; 11: 1691.41; 12: 19362.02
| MONTANA | CARBON | 30009 | WECC | 2476.92 | 2: 20835.28; 3: 4369.2; 4: 901.25; 5: 1666.6; 6: 14904; 7: 919.66; 8: 7735.98; 9: 4527.77; 10: 786.82; 11: 1542.36; 12: 14347.02
| MONTANA | CARTER | 30011 | WECC | 1517.47 | 2: 12290.51; 3: 2741; 4: 511.2; 5: 1468.9; 6: 15612; 7: 600.17; 8: 4860.95; 9: 2924.98; 10: 494.65; 11: 1440.21; 12: 15484.72
| MONTANA | CASCADE | 30013 | WECC | 1886.16 | 2: 17428.91; 3: 2768; 4: 774.15; 5: 1555.6; 6: 19685; 7: 611.19; 8: 5647.66; 9: 2843.82; 10: 578.91; 11: 1534.15; 12: 18194.21
| MONTANA | CHOUTEAU | 30015 | WECC | 1650.32 | 2: 14250.07; 3: 2514.3; 4: 634.54; 5: 1527.3; 6: 18189; 7: 585.3; 8: 5053.92; 9: 2628.38; 10: 518.59; 11: 1511.46; 12: 17055.07
| MONTANA | CUSTER | 30017 | MRO | 1596.63 | 2: 14816.31; 3: 3642.3; 4: 728.52; 5: 2192.1; 6: 10314; 7: 747.54; 8: 6936.95; 9: 3936.69; 10: 704.71; 11: 2157.46; 12: 10242.27
| MONTANA | DANIELS | 30019 | MRO | 1665.64 | 2: 16121.36; 3: 3245.4; 4: 646.37; 5: 1948.7; 6: 9579.2; 7: 645.51; 8: 6247.79; 9: 3535.41; 10: 634.56; 11: 1937.15; 12: 9567.74
| MONTANA | DAWSON | 30021 | MRO | 2162.73 | 2: 18578.42; 3: 3631.5; 4: 742.63; 5: 2146.5; 6: 10204; 7: 802.64; 8: 6894.94; 9: 3884.8; 10: 701.56; 11: 2132.51; 12: 10121.66
| MONTANA | DEER LODGE | 30023 | WECC | 2190.25 | 2: 18302.08; 3: 2880.7; 4: 830.16; 5: 1859.8; 6: 20650; 7: 727.01; 8: 6075.05; 9: 3077.61; 10: 621.7; 11: 1646.52; 12: 19628.62
| MONTANA | FALLON | 30025 | MRO | 1678.44 | 2: 16245.75; 3: 3715.7; 4: 738.35; 5: 2286.3; 6: 10494; 7: 741.78; 8: 7179.76; 9: 4060.6; 10: 729.44; 11: 2266.9; 12: 10479.18
| MONTANA | FERGUS | 30027 | WECC | 1673 | 2: 13621.31; 3: 2554.8; 4: 564.79; 5: 1770; 6: 18615; 7: 642.16; 8: 5228.36; 9: 2802.09; 10: 533.51; 11: 1748.65; 12: 18240.27
| MONTANA | FLATHEAD | 30029 | WECC | 1437.02 | 2: 13348.44; 3: 2127.2; 4: 580.71; 5: 1856; 6: 16715; 7: 481.78; 8: 4475.27; 9: 2300.47; 10: 459.21; 11: 1405.52; 12: 15494.53
| MONTANA | GALLATIN | 30031 | WECC | 1855.3 | 2: 16360.77; 3: 3197.7; 4: 782.5; 5: 1927.8; 6: 22008; 7: 722.47; 8: 6370.99; 9: 3367.21; 10: 651.58; 11: 1873.91; 12: 21120.57
| MONTANA | GARFIELD | 30033 | WECC | 1580.71 | 2: 14922.39; 3: 3265.5; 4: 640.45; 5: 1944; 6: 9662.8; 7: 662.14; 8: 6250.83; 9: 3580.82; 10: 635.39; 11: 1922.17; 12: 9659.23
| MONTANA | GLACIER | 30035 | WECC | 1541.17 | 2: 14222.63; 3: 2134.4; 4: 602.76; 5: 1228.6; 6: 16422; 7: 480.39; 8: 4433.26; 9: 2259.12; 10: 455.77; 11: 1208.15; 12: 15061.42
| MONTANA | GOLDEN VALLEY | 30037 | WECC | 1797.77 | 2: 13867.07; 3: 2846.2; 4: 634.14; 5: 1965.4; 6: 20263; 7: 768.24; 8: 5925.83; 9: 3128.46; 10: 604.42; 11: 1934.63; 12: 20139.4
| MONTANA | GRANITE | 30039 | WECC | 1857.87 | 2: 15495.02; 3: 2703; 4: 726.03; 5: 1555.5; 6: 19859; 7: 687.8; 8: 5736.35; 9: 2928.32; 10: 586.89; 11: 1495.96; 12: 18936.5
| MONTANA | HILL | 30041 | WECC | 1209.51 | 2: 10274.44; 3: 2126.3; 4: 494.06; 5: 1428.2; 6: 16023; 7: 516.83; 8: 4390.34; 9: 2320.62; 10: 450.74; 11: 1414.83; 12: 15645.94
| MONTANA | JEFFERSON | 30043 | WECC | 1741.37 | 2: 14429.07; 3: 2770.3; 4: 704.04; 5: 2365.5; 6: 20033; 7: 698.99; 8: 5791.88; 9: 3017.68; 10: 591.85; 11: 1790.11; 12: 19424.48
| MONTANA | JUDITH BASIN | 30045 | WECC | 1682.68 | 2: 13666.07; 3: 2525.5; 4: 559.45; 5: 1699.3; 6: 18486; 7: 655.9; 8: 5326.94; 9: 2803.78; 10: 542.79; 11: 1677.81; 12: 18473.43
| MONTANA | LAKE | 30047 | WECC | 2252.17 | 2: 22170.11; 3: 2770.2; 4: 900.36; 5: 1403.9; 6: 20542; 7: 593.27; 8: 5840.1; 9: 2897.93; 10: 600.23; 11: 1360.29; 12: 18467.72
| MONTANA | LEWIS AND CLARK | 30049 | WECC | 1756.82 | 2: 16060.77; 3: 2722.2; 4: 739.19; 5: 1490.1; 6: 19552; 7: 604.68; 8: 5527.98; 9: 2796.76; 10: 566.06; 11: 1459.5; 12: 18038.13
| MONTANA | LIBERTY | 30051 | WECC | 1428.28 | 2: 11121.05; 3: 2067.6; 4: 485.14; 5: 1354.1; 6: 15714; 7: 551.69; 8: 4295.64; 9: 2270.03; 10: 441.05; 11: 1340.91; 12: 15384.65
| MONTANA | LINCOLN | 30053 | WECC | 1161.31 | 2: 9473.46; 3: 1360.4; 4: 461.2; 5: 2055.9; 6: 4839.8; 7: 352.9; 8: 2878.8; 9: 1432.81; 10: 300.34; 11: 924.15; 12: 4152.32
| MONTANA | MCCONE | 30055 | MRO | 1789.6 | 2: 17105.64; 3: 3426; 4: 681.37; 5: 2025.2; 6: 9881.1; 7: 682.24; 8: 6521.15; 9: 3707.1; 10: 662.25; 11: 2008.75; 12: 9841.18
| MONTANA | MADISON | 30057 | WECC | 1966.88 | 2: 17380.04; 3: 3176; 4: 786.78; 5: 1827.5; 6: 22118; 7: 717.92; 8: 6343.76; 9: 3343.07; 10: 652.01; 11: 1787.69; 12: 21061.95
| MONTANA | MEAGHER | 30059 | WECC | 2000.84 | 2: 16870.87; 3: 2839.7; 4: 732.59; 5: 1713.7; 6: 20222; 7: 694.74; 8: 5858; 9: 3006.79; 10: 598.34; 11: 1681.71; 12: 19267.95
| MONTANA | MINERAL | 30061 | WECC | 1130.24 | 2: 8329.756; 3: 1453.2; 4: 395.14; 5: 1168.5; 6: 4988; 7: 407.38; 8: 3002.31; 9: 1591.86; 10: 309.78; 11: 692.71; 12: 4647.28
| MONTANA | MISSOULA | 30063 | WECC | 1698.04 | 2: 15881; 3: 2765.8; 4: 779.47; 5: 1660.6; 6: 20483; 7: 619.7; 8: 5795.79; 9: 2961.09; 10: 593.65; 11: 1486.72; 12: 19081.08
| MONTANA | MUSSELSHELL | 30065 | WECC | 2473.42 | 2: 23696.92; 3: 3576.3; 4: 969.43; 5: 1971.7; 6: 10190; 7: 720.56; 8: 6903.47; 9: 3701.61; 10: 705.45; 11: 1932.14; 12: 9700.12
| MONTANA | PARK | 30067 | WECC | 2072.15 | 2: 17905.28; 3: 3258.7; 4: 803.17; 5: 2022.4; 6: 22173; 7: 753.13; 8: 6507.77; 9: 3411.55; 10: 666.55; 11: 1942.12; 12: 21224.77
| MONTANA | PETROLEUM | 30069 | WECC | 1530.19 | 2: 14425.02; 3: 3153; 4: 624.67; 5: 1847.7; 6: 9462.6; 7: 634.85; 8: 5984.64; 9: 3449.51; 10: 608; 11: 1821.5; 12: 9398.89
| MONTANA | PHILLIPS | 30071 | WECC | 1339.23 | 2: 13106.96; 3: 3090.4; 4: 603.13; 5: 1727.9; 6: 9319.6; 7: 595.34; 8: 5826.58; 9: 3369.15; 10: 590.97; 11: 1711.71; 12: 9271.93
| MONTANA | PONDERA | 30073 | WECC | 1613 | 2: 12184.01; 3: 2130.7; 4: 518.94; 5: 1325.2; 6: 16177; 7: 587.17; 8: 4435.29; 9: 2327.56; 10: 454.73; 11: 1308.28; 12: 15652.15
| MONTANA | POWDER RIVER | 30075 | WECC | 1394.86 | 2: 12023.79; 3: 2537; 4: 479.7; 5: 1730.8; 6: 14814; 7: 531.26; 8: 4579.5; 9: 2736.72; 10: 466.3; 11: 1535.88; 12: 14708.05
| MONTANA | POWELL | 30077 | WECC | 1570.55 | 2: 13612.18; 3: 2617; 4: 693.15; 5: 1505.5; 6: 19100; 7: 632.81; 8: 5484.6; 9: 2800.06; 10: 561.5; 11: 1459.61; 12: 18172.57
| MONTANA | PRAIRIE | 30079 | MRO | 1816.37 | 2: 16367.84; 3: 3640; 4: 748.54; 5: 2137.7; 6: 10230; 7: 766.97; 8: 6911.39; 9: 3895.9; 10: 702.03; 11: 2117.61; 12: 10149.21
| MONTANA | RAVALLI | 30081 | WECC | 2006.47 | 2: 17506.33; 3: 2891.1; 4: 707.58; 5: 1653.4; 6: 21112; 7: 683.42; 8: 5962.75; 9: 3150.54; 10: 608.36; 11: 1582.09; 12: 20407.18
| MONTANA | RICHLAND | 30083 | MRO | 1964.36 | 2: 18252.7; 3: 3615.5; 4: 748.87; 5: 2143.8; 6: 10148; 7: 741.47; 8: 6889.71; 9: 3856.83; 10: 700.97; 11: 2131.53; 12: 10064.31
| MONTANA | ROOSEVELT | 30085 | MRO | 1600.13 | 2: 14589.37; 3: 3490.5; 4: 717.54; 5: 2064; 6: 9926.1; 7: 728.45; 8: 6641.68; 9: 3726.31; 10: 676.1; 11: 2052.33; 12: 9852.41
| MONTANA | ROSEBUD | 30087 | WECC | 1285.26 | 2: 12191.08; 3: 3541.4; 4: 714.93; 5: 2190.5; 6: 10157; 7: 721.95; 8: 6847.89; 9: 3843.48; 10: 695.36; 11: 2127.06; 12: 10148.5
| MONTANA | SANDERS | 30089 | WECC | 1444 | 2: 10959.68; 3: 1464.1; 4: 467.57; 5: 1518.9; 6: 5030.4; 7: 406.82; 8: 3087.66; 9: 1552.85; 10: 319.82; 11: 780.69; 12: 4464.57
| MONTANA | SHERIDAN | 30091 | MRO | 1764.72 | 2: 16962.81; 3: 3408.9; 4: 699.63; 5: 2075.7; 6: 9825.7; 7: 683.88; 8: 6573.61; 9: 3676.08; 10: 668.35; 11: 2065; 12: 9781.38
| MONTANA | SILVER BOW | 30093 | WECC | 1383.54 | 2: 11198.81; 3: 2920.6; 4: 855.26; 5: 2300.4; 6: 20864; 7: 762.85; 8: 6174.73; 9: 3128.17; 10: 632.36; 11: 1783.3; 12: 19846.81
| MONTANA | STILLWATER | 30095 | WECC | 1645.47 | 2: 14158.71; 3: 3215.1; 4: 785.04; 5: 2111.9; 6: 22215; 7: 778.57; 8: 6699.35; 9: 3475.05; 10: 683.72; 11: 2060.14; 12: 21639.06
| MONTANA | SWEET GRASS | 30097 | WECC | 1279.38 | 2: 10763.15; 3: 3159; 4: 731.59; 5: 2044.5; 6: 21654; 7: 765.31; 8: 6438.35; 9: 3385.51; 10: 656.68; 11: 1991.53; 12: 21246.87
| MONTANA | TETON | 30099 | WECC | 1814.03 | 2: 15679.68; 3: 2413.4; 4: 646.42; 5: 1396.7; 6: 17752; 7: 568.94; 8: 4917.71; 9: 2540.33; 10: 504.77; 11: 1378.21; 12: 16580.24
| MONTANA | TOOLE | 30101 | WECC | 1261.33 | 2: 9831.791; 3: 2029.9; 4: 480.05; 5: 1304.8; 6: 15524; 7: 542.01; 8: 4224.82; 9: 2225.31; 10: 433.32; 11: 1291.21; 12: 15135.07
| MONTANA | TREASURE | 30103 | WECC | 1190.3 | 2: 10732.51; 3: 3385; 4: 695.32; 5: 2106.6; 6: 9931.5; 7: 733.89; 8: 6617.25; 9: 3710.81; 10: 672.3; 11: 2052.98; 12: 9946.17
| MONTANA | VALLEY | 30105 | MRO | 1418.28 | 2: 13428.52; 3: 3229.8; 4: 639.44; 5: 1887.2; 6: 9548.8; 7: 651.14; 8: 6165.09; 9: 3511.88; 10: 626.19; 11: 1872.87; 12: 9531.13
| MONTANA | WHEATLAND | 30107 | WECC | 1818.64 | 2: 14367.98; 3: 2748.2; 4: 600.04; 5: 1861.3; 6: 19752; 7: 725.21; 8: 5729.42; 9: 3035.18; 10: 583.79; 11: 1833.69; 12: 19702.55
| MONTANA | WIBAUX | 30109 | MRO | 1971.02 | 2: 16473.64; 3: 3655.2; 4: 744.33; 5: 2241.2; 6: 10363; 7: 849.74; 8: 7102.02; 9: 3988; 10: 721.6; 11: 2227.57; 12: 10330.31
| MONTANA | YELLOWSTONE | 30111 | WECC | 2129.49 | 2: 20042.65; 3: 3638.4; 4: 923.28; 5: 2084.1; 6: 10289; 7: 730.15; 8: 6872.15; 9: 3733.19; 10: 701.51; 11: 2024.99; 12: 9794.03
| NEBRASKA | ADAMS | 31001 | MRO | 2773.87 | 2: 31500.05; 3: 4522.9; 4: 1503.3; 5: 2317.5; 6: 9659.6; 7: 845.92; 8: 9606.29; 9: 4532.73; 10: 1015.04; 11: 2315.51; 12: 8905.82
| NEBRASKA | ANTELOPE | 31003 | MRO | 1749.63 | 2: 19649.31; 3: 3586.1; 4: 879.65; 5: 1924.5; 6: 6966.7; 7: 666.79; 8: 7488.45; 9: 3832.44; 10: 775.27; 11: 1923.33; 12: 6801.06
| NEBRASKA | ARTHUR | 31005 | MRO | 2648.38 | 2: 16458.76; 3: 3208.3; 4: 741.7; 5: 2077.2; 6: 7586.6; 7: 1021.1; 8: 6345.75; 9: 3388.71; 10: 654.99; 11: 2075.16; 12: 7419
| NEBRASKA | BANNER | 31007 | MRO | 3814.43 | 2: 28548.82; 3: 4987.4; 4: 1144.5; 5: 3274.8; 6: 11709; 7: 1070.51; 8: 8012.15; 9: 4540.48; 10: 818.01; 11: 2805.57; 12: 10850.39
| NEBRASKA | BLAINE | 31009 | MRO | 1103.75 | 2: 11037.25; 3: 3362.2; 4: 731.64; 5: 2034.7; 6: 8049.9; 7: 686.21; 8: 6861.97; 9: 3693.7; 10: 704.04; 11: 2033.5; 12: 7978.24
| NEBRASKA | BOONE | 31011 | MRO | 1913.65 | 2: 20976.79; 3: 3690.8; 4: 930.01; 5: 2050.9; 6: 7178.8; 7: 715.21; 8: 7839.89; 9: 3957.78; 10: 810.59; 11: 2050.11; 12: 6995.35
| NEBRASKA | BOX BUTTE | 31013 | MRO | 1596.08 | 2: 12973.71; 3: 3120.1; 4: 656.92; 5: 1845.3; 6: 17285; 7: 699.23; 8: 5683.7; 9: 3216.16; 10: 581.75; 11: 1811; 12: 16667.93
| NEBRASKA | BOYD | 31015 | MRO | 1949.73 | 2: 22186.71; 3: 3912.1; 4: 922.33; 5: 1938.8; 6: 8571.6; 7: 714.57; 8: 8131.37; 9: 4240; 10: 836.48; 11: 1937.21; 12: 8476.17
| NEBRASKA | BROWN | 31017 | MRO | 1809.14 | 2: 17771.82; 3: 3427.5; 4: 741.51; 5: 2002.5; 6: 8076; 7: 693.28; 8: 6810.38; 9: 3693.48; 10: 699; 11: 2000.77; 12: 7974.14
| NEBRASKA | BUFFALO | 31019 | MRO | 3007.66 | 2: 34993.05; 3: 4965.9; 4: 1581.6; 5: 2202.5; 6: 10053; 7: 833.46; 8: 9697.03; 9: 4569.15; 10: 1012.42; 11: 2201.62; 12: 8831.95
| NEBRASKA | BURT | 31021 | MRO | 2598.67 | 2: 30073.14; 3: 4530.3; 4: 1359.5; 5: 2465.9; 6: 8260.1; 7: 856.38; 8: 9910.47; 9: 4601.63; 10: 1028.05; 11: 2463.43; 12: 7741.69
| NEBRASKA | BUTLER | 31023 | MRO | 2576.9 | 2: 29382.99; 3: 4509.9; 4: 1291; 5: 2415.1; 6: 8203.4; 7: 853.67; 8: 9733.88; 9: 4595.35; 10: 1008.52; 11: 2413.57; 12: 7725.68
| NEBRASKA | CASS | 31025 | MRO | 4478.23 | 2: 48975.81; 3: 6125.2; 4: 2101.1; 5: 2858.4; 6: 9912.1; 7: 1117.51; 8: 12221.56; 9: 5358.96; 10: 1262.1; 11: 2856.37; 12: 8471.53
| NEBRASKA | CEDAR | 31027 | MRO | 2142.27 | 2: 25262.29; 3: 4139; 4: 1119.9; 5: 2026.3; 6: 7525.6; 7: 719.72; 8: 8487.23; 9: 4177.24; 10: 879.61; 11: 2024.47; 12: 7124.81
| NEBRASKA | CHASE | 31029 | MRO | 2528.14 | 2: 16324.13; 3: 3278.8; 4: 829.59; 5: 2109.8; 6: 7580.5; 7: 988.49; 8: 6382.66; 9: 3384.85; 10: 685.22; 11: 2107.17; 12: 7403.58
| NEBRASKA | CHERRY | 31031 | MRO | 1397.29 | 2: 11694.78; 3: 3113.6; 4: 650.93; 5: 1962.8; 6: 7587.8; 7: 738.77; 8: 6183.2; 9: 3402.46; 10: 633.99; 11: 1961.51; 12: 7527.9
| NEBRASKA | CHEYENNE | 31033 | WECC | 2195.15 | 2: 15975.24; 3: 3112; 4: 733.66; 5: 2504.4; 6: 7388.1; 7: 825.52; 8: 6007.7; 9: 3178.99; 10: 619.28; 11: 2378.45; 12: 7054.67
| NEBRASKA | CLAY | 31035 | MRO | 2292.4 | 2: 26446.47; 3: 4069.7; 4: 1246.7; 5: 2347.5; 6: 7983; 7: 802.07; 8: 9253.2; 9: 4371.35; 10: 968.1; 11: 2347.63; 12: 7602.22
| NEBRASKA | COLFAX | 31037 | MRO | 2135.78 | 2: 24553.73; 3: 4360.2; 4: 1190; 5: 2340.3; 6: 8008.9; 7: 821.17; 8: 9440.49; 9: 4514.65; 10: 973.83; 11: 2338.87; 12: 7623.14
| NEBRASKA | CUMING | 31039 | MRO | 2075.69 | 2: 23346.77; 3: 4320.8; 4: 1212.8; 5: 2308.2; 6: 7945.8; 7: 831.36; 8: 9350.85; 9: 4451.31; 10: 967.48; 11: 2306.43; 12: 7537.86
| NEBRASKA | CUSTER | 31041 | MRO | 2165.64 | 2: 22356.34; 3: 3999.1; 4: 963.72; 5: 2081; 6: 8701.2; 7: 754.28; 8: 7786.63; 9: 4039.39; 10: 806.11; 11: 2080.09; 12: 8275.85
| NEBRASKA | DAKOTA | 31043 | MRO | 2344.47 | 2: 25929.03; 3: 4444.8; 4: 1308.1; 5: 2228.8; 6: 7979.4; 7: 845.41; 8: 9349.94; 9: 4454.99; 10: 969.25; 11: 2226.14; 12: 7469.79
| NEBRASKA | DAWES | 31045 | MRO | 2033.24 | 2: 14855.38; 3: 3264.7; 4: 684.23; 5: 1764.7; 6: 17610; 7: 781.8; 8: 5712.06; 9: 3255.82; 10: 584.09; 11: 1730.26; 12: 16741.46
| NEBRASKA | DAWSON | 31047 | MRO | 1805.33 | 2: 19335.58; 3: 3947.6; 4: 981.72; 5: 2118.1; 6: 8589.4; 7: 714.9; 8: 7656.78; 9: 3943.61; 10: 793.61; 11: 2117.07; 12: 8167.87
| NEBRASKA | DEUEL | 31049 | MRO | 2729.12 | 2: 16357; 3: 3083.7; 4: 728.33; 5: 2280.5; 6: 7378.7; 7: 1024.75; 8: 6141.84; 9: 3264.63; 10: 635.92; 11: 2252.05; 12: 7207.23
| NEBRASKA | DIXON | 31051 | MRO | 2250.74 | 2: 25557.14; 3: 4247.8; 4: 1185.6; 5: 2142.7; 6: 7739.8; 7: 785.17; 8: 8915.59; 9: 4325.07; 10: 923.84; 11: 2140.48; 12: 7314.41
| NEBRASKA | DODGE | 31053 | MRO | 2973.72 | 2: 35283.54; 3: 5033; 4: 1619.6; 5: 2478.6; 6: 8676.6; 7: 901.08; 8: 10691.48; 9: 4813.58; 10: 1103.21; 11: 2476.54; 12: 7864.77
| NEBRASKA | DOUGLAS | 31055 | MRO | 6895.06 | 2: 75765.51; 3: 9388.6; 4: 4769.9; 5: 2726.4; 6: 12558; 7: 1625.59; 8: 17862.6; 9: 6530.96; 10: 1834.53; 11: 2724.24; 12: 8868.71
| NEBRASKA | DUNDY | 31057 | MRO | 2436.24 | 2: 15977.6; 3: 3324.3; 4: 836.44; 5: 2132.8; 6: 7594.2; 7: 981.17; 8: 6434.81; 9: 3396.58; 10: 687.26; 11: 2130.23; 12: 7413.14
| NEBRASKA | FILLMORE | 31059 | MRO | 2464.58 | 2: 27926.71; 3: 4067.1; 4: 1138.6; 5: 2470.4; 6: 8006.1; 7: 815.28; 8: 9238.08; 9: 4425.18; 10: 955.6; 11: 2469.93; 12: 7718.72
| NEBRASKA | FRANKLIN | 31061 | MRO | 2537.8 | 2: 26328.49; 3: 4037.5; 4: 1102.7; 5: 2278.1; 6: 8914.1; 7: 819; 8: 8496.78; 9: 4208.65; 10: 885.73; 11: 2278.08; 12: 8553.86
| NEBRASKA | FRONTIER | 31063 | MRO | 2505.9 | 2: 21098.35; 3: 3602.3; 4: 878.44; 5: 2106.9; 6: 8205; 7: 853.5; 8: 7185.97; 9: 3725.69; 10: 743.22; 11: 2107.23; 12: 7911.01
| NEBRASKA | FURNAS | 31065 | MRO | 2100.67 | 2: 21135.04; 3: 3570.6; 4: 875.12; 5: 2169; 6: 8318.3; 7: 741.99; 8: 7465.2; 9: 3833.99; 10: 771.39; 11: 2169.59; 12: 8109.93
| NEBRASKA | GAGE | 31067 | MRO | 2725.1 | 2: 31756.7; 3: 4691.2; 4: 1310.4; 5: 2851.8; 6: 8829.5; 7: 877.38; 8: 10224.52; 9: 4788.81; 10: 1051.1; 11: 2849.76; 12: 8257.42
| NEBRASKA | GARDEN | 31069 | MRO | 2095.99 | 2: 13774.77; 3: 2988.6; 4: 673.88; 5: 2216.1; 6: 7295.7; 7: 910.07; 8: 5980.96; 9: 3212.62; 10: 617.07; 11: 2196.7; 12: 7156.99
| NEBRASKA | GARFIELD | 31071 | MRO | 2092.39 | 2: 20385.55; 3: 3765.9; 4: 870.66; 5: 2131.1; 6: 8573.2; 7: 790.28; 8: 7699.46; 9: 4046.94; 10: 794.23; 11: 2129.22; 12: 8407.51
| NEBRASKA | GOSPER | 31073 | MRO | 2045.83 | 2: 20819.84; 3: 3577.3; 4: 871.91; 5: 2140.2; 6: 8278.3; 7: 729.7; 8: 7425.93; 9: 3831.27; 10: 768.23; 11: 2140.56; 12: 8094.06
| NEBRASKA | GRANT | 31075 | MRO | 1016.65 | 2: 6746.591; 3: 3001.8; 4: 643.54; 5: 2051.5; 6: 7409.2; 7: 910.51; 8: 6042.2; 9: 3296.86; 10: 620.72; 11: 2048.81; 12: 7358.98
| NEBRASKA | GREELEY | 31077 | MRO | 2487.98 | 2: 25780.29; 3: 4148.8; 4: 1035.9; 5: 2229.3; 6: 9045.1; 7: 829.78; 8: 8598.15; 9: 4365.86; 10: 891.04; 11: 2227.4; 12: 8773.58
| NEBRASKA | HALL | 31079 | MRO | 2595.16 | 2: 31458.48; 3: 4402.4; 4: 1453.3; 5: 2287.5; 6: 9702.2; 7: 783.86; 8: 9501.86; 9: 4516.87; 10: 986.13; 11: 2285.97; 12: 8910.38
| NEBRASKA | HAMILTON | 31081 | MRO | 1896.39 | 2: 21445.06; 3: 3830.5; 4: 1053.3; 5: 2244.7; 6: 7594.6; 7: 747.05; 8: 8447.93; 9: 4164.03; 10: 878.04; 11: 2244.38; 12: 7337.19
| NEBRASKA | HARLAN | 31083 | MRO | 2204.32 | 2: 23451.43; 3: 3850.6; 4: 999.99; 5: 2222.1; 6: 8624.2; 7: 749.95; 8: 7978.62; 9: 4023.99; 10: 827.43; 11: 2222.54; 12: 8326.84
| NEBRASKA | HAYES | 31085 | MRO | 2453.27 | 2: 17505.26; 3: 3310.3; 4: 769.92; 5: 2090.1; 6: 7798.5; 7: 935.12; 8: 6672.57; 9: 3516.98; 10: 690.37; 11: 2090.9; 12: 7636.51
| NEBRASKA | HITCHCOCK | 31087 | MRO | 2532.12 | 2: 17991.06; 3: 3276.1; 4: 765.99; 5: 2108.5; 6: 7764.4; 7: 942.28; 8: 6695.07; 9: 3516.28; 10: 693.13; 11: 2109.4; 12: 7631.57
| NEBRASKA | HOLT | 31089 | MRO | 1627.38 | 2: 18272.36; 3: 3991.1; 4: 919.85; 5: 1952; 6: 8630.2; 7: 736.02; 8: 8264.08; 9: 4297.13; 10: 851.32; 11: 1951.18; 12: 8496.69
| NEBRASKA | HOOKER | 31091 | MRO | 1184.01 | 2: 8068.544; 3: 3126.6; 4: 676.91; 5: 2015.3; 6: 7615.8; 7: 923.64; 8: 6294.26; 9: 3418.98; 10: 646.68; 11: 2014.52; 12: 7558.49
| NEBRASKA | HOWARD | 31093 | MRO | 2404.6 | 2: 26943.16; 3: 4150.9; 4: 1086; 5: 2256.9; 6: 9146.3; 7: 777.62; 8: 8713.13; 9: 4378.69; 10: 903.31; 11: 2255.17; 12: 8807.89
| NEBRASKA | JEFFERSON | 31095 | MRO | 2599.09 | 2: 30355.91; 3: 4461.3; 4: 1288.4; 5: 2702.1; 6: 8522.4; 7: 859.37; 8: 10037.01; 9: 4705.01; 10: 1032.45; 11: 2701.65; 12: 8095.55
| NEBRASKA | JOHNSON | 31097 | MRO | 2812.32 | 2: 32087.4; 3: 4697.9; 4: 1298.6; 5: 2978.1; 6: 8807.5; 7: 906.66; 8: 10344.57; 9: 4820.02; 10: 1063.61; 11: 2975.26; 12: 8312.59
| NEBRASKA | KEARNEY | 31099 | MRO | 2246.85 | 2: 24942.21; 3: 3921; 4: 1056.6; 5: 2247.7; 6: 8825.6; 7: 748.69; 8: 8311.22; 9: 4157.72; 10: 863.89; 11: 2247; 12: 8506.21
| NEBRASKA | KEITH | 31101 | MRO | 2085.96 | 2: 14302.49; 3: 3222.3; 4: 753.03; 5: 2090.1; 6: 7633.4; 7: 930.89; 8: 6382.67; 9: 3393.73; 10: 660.59; 11: 2088.31; 12: 7436.67
| NEBRASKA | KEYA PAHA | 31103 | MRO | 1540.37 | 2: 16663.77; 3: 3489.6; 4: 749.37; 5: 1812.9; 6: 8059.4; 7: 666.6; 8: 7211.35; 9: 3885.35; 10: 738.65; 11: 1812.28; 12: 8056.82
| NEBRASKA | KIMBALL | 31105 | MRO | 2703.72 | 2: 19756.94; 3: 4300.3; 4: 879.74; 5: 3770.1; 6: 11193; 7: 1018.49; 8: 7442.46; 9: 4335.15; 10: 760.16; 11: 3101.2; 12: 10777.12
| NEBRASKA | KNOX | 31107 | MRO | 2175.69 | 2: 25487.31; 3: 4321.3; 4: 1053.3; 5: 2110.2; 6: 9080; 7: 769.65; 8: 9016.16; 9: 4577.83; 10: 929.46; 11: 2108.52; 12: 8841.89
| NEBRASKA | LANCASTER | 31109 | MRO | 4033.51 | 2: 47256.01; 3: 6370.8; 4: 2206.8; 5: 2701.3; 6: 10124; 7: 1039.95; 8: 12183.85; 9: 5328.51; 10: 1254.97; 11: 2699.66; 12: 8366.73
| NEBRASKA | LINCOLN | 31111 | MRO | 2054.09 | 2: 15989.22; 3: 3609.1; 4: 852.64; 5: 2046.5; 6: 8098; 7: 890.65; 8: 6932.9; 9: 3657.96; 10: 720.36; 11: 2046.69; 12: 7779.44
| NEBRASKA | LOGAN | 31113 | MRO | 2286.36 | 2: 16499.66; 3: 3344.7; 4: 755.45; 5: 2029.5; 6: 7901.3; 7: 933.36; 8: 6735.69; 9: 3605.59; 10: 695.73; 11: 2028.82; 12: 7793.69
| NEBRASKA | LOUP | 31115 | MRO | 1948.63 | 2: 19460.83; 3: 3581.9; 4: 809.52; 5: 2077.4; 6: 8328.4; 7: 734.01; 8: 7330.5; 9: 3879.76; 10: 753.42; 11: 2075.82; 12: 8210.65
| NEBRASKA | MCPHERSON | 31117 | MRO | 1703.07 | 2: 12318.19; 3: 3236.2; 4: 718.55; 5: 2035.7; 6: 7713.8; 7: 888.83; 8: 6428.83; 9: 3463.95; 10: 662.4; 11: 2035.27; 12: 7594.03
| NEBRASKA | MADISON | 31119 | MRO | 2222.83 | 2: 25533.68; 3: 4123.5; 4: 1153.1; 5: 2088.6; 6: 7584.8; 7: 744.67; 8: 8554.04; 9: 4194.82; 10: 886.08; 11: 2087.31; 12: 7175.38
| NEBRASKA | MERRICK | 31121 | MRO | 2181.75 | 2: 24004.87; 3: 3971.5; 4: 1146.2; 5: 2223.7; 6: 7662.9; 7: 788.41; 8: 8674.58; 9: 4225.12; 10: 907.35; 11: 2223.19; 12: 7340.92
| NEBRASKA | MORRILL | 31123 | MRO | 2338.32 | 2: 15764.67; 3: 3222.1; 4: 772.48; 5: 2314.2; 6: 7400.2; 7: 893.26; 8: 6022.25; 9: 3173.63; 10: 620.76; 11: 2231.71; 12: 6985.08
| NEBRASKA | NANCE | 31125 | MRO | 2355.35 | 2: 25931.92; 3: 3833.6; 4: 1050.4; 5: 2141.6; 6: 7424.9; 7: 755.55; 8: 8318.51; 9: 4092.87; 10: 864.52; 11: 2140.92; 12: 7205.41
| NEBRASKA | NEMAHA | 31127 | MRO | 2460.29 | 2: 28492.82; 3: 4816.2; 4: 1333.4; 5: 2992.8; 6: 8848.1; 7: 932.39; 8: 10798.05; 9: 4988.89; 10: 1111.84; 11: 2990.71; 12: 8403.38
| NEBRASKA | NUCKOLLS | 31129 | MRO | 2301.56 | 2: 25680.88; 3: 3921.9; 4: 1034.2; 5: 2426.2; 6: 7812.9; 7: 784.4; 8: 8752.34; 9: 4269.44; 10: 903.35; 11: 2426.64; 12: 7641.56
| NEBRASKA | OTOE | 31131 | MRO | 3185.75 | 2: 36668.37; 3: 5119.4; 4: 1498.6; 5: 2970.2; 6: 9119.8; 7: 945.41; 8: 10881.77; 9: 4985.67; 10: 1123.11; 11: 2968.17; 12: 8386.12
| NEBRASKA | PAWNEE | 31133 | MRO | 2518.58 | 2: 28184.03; 3: 4146.6; 4: 1145.3; 5: 1911.6; 6: 7047.2; 7: 784.65; 8: 8780.63; 9: 4126; 10: 906.01; 11: 1913.19; 12: 6489.57
| NEBRASKA | PERKINS | 31135 | MRO | 2621.71 | 2: 17496.16; 3: 3287.9; 4: 797.91; 5: 2081.9; 6: 7681.4; 7: 974.41; 8: 6502.8; 9: 3413.15; 10: 674.15; 11: 2079.81; 12: 7440.72
| NEBRASKA | PHELPS | 31137 | MRO | 1963 | 2: 21430.37; 3: 3835.9; 4: 986.7; 5: 2188; 6: 8606.1; 7: 725.64; 8: 7921.93; 9: 4009.54; 10: 821.38; 11: 2187.93; 12: 8308.54
| NEBRASKA | PIERCE | 31139 | MRO | 2137.3 | 2: 24931.26; 3: 3961.1; 4: 1079.9; 5: 1991.1; 6: 7365.1; 7: 702.13; 8: 8190.25; 9: 4059.43; 10: 847.5; 11: 1990; 12: 7007.78
| NEBRASKA | PLATTE | 31141 | MRO | 2372.88 | 2: 26888.97; 3: 4245.2; 4: 1192.8; 5: 2211.8; 6: 7790.6; 7: 787.01; 8: 8918.28; 9: 4320.56; 10: 925.99; 11: 2210.76; 12: 7366.37
| NEBRASKA | POLK | 31143 | MRO | 2057.02 | 2: 23265.55; 3: 4015.9; 4: 1101.4; 5: 2284.5; 6: 7720.5; 7: 781.33; 8: 8837.08; 9: 4301.28; 10: 917.88; 11: 2283.19; 12: 7439.68
| NEBRASKA | RED WILLOW | 31145 | MRO | 2575.81 | 2: 20774.22; 3: 3552.5; 4: 879.49; 5: 2128.1; 6: 8143.7; 7: 893.18; 8: 7203.65; 9: 3717.66; 10: 745.16; 11: 2129.31; 12: 7888.12
| NEBRASKA | RICHARDSON | 31147 | MRO | 2638.67 | 2: 30383.6; 3: 4862.4; 4: 1468.3; 5: 2050.8; 6: 7690.3; 7: 876.07; 8: 10087.77; 9: 4515.74; 10: 1046.83; 11: 2051.73; 12: 6875.26
| NEBRASKA | ROCK | 31149 | MRO | 1846.42 | 2: 18499.4; 3: 3586.9; 4: 795.27; 5: 2044; 6: 8282.4; 7: 718.23; 8: 7195.96; 9: 3854.5; 10: 739.79; 11: 2042.04; 12: 8154.79
| NEBRASKA | SALINE | 31151 | MRO | 2833.95 | 2: 33156.38; 3: 4458.4; 4: 1325.4; 5: 2621.9; 6: 8400; 7: 853.57; 8: 9986.46; 9: 4643.31; 10: 1027.87; 11: 2620.51; 12: 7930.79
| NEBRASKA | SARPY | 31153 | MRO | 15557.89 | 2: 169655.2; 3: 14406; 4: 8623.2; 5: 2811.4; 6: 16772; 7: 2625.53; 8: 28630.81; 9: 9006.63; 10: 2932.18; 11: 2808.75; 12: 10056.68
| NEBRASKA | SAUNDERS | 31155 | MRO | 6513.43 | 2: 75317.69; 3: 8006.3; 4: 3107.5; 5: 2588.7; 6: 11360; 7: 1285.91; 8: 14869.55; 9: 5957.45; 10: 1526.24; 11: 2586.03; 12: 8610.44
| NEBRASKA | SCOTTS BLUFF | 31157 | MRO | 2384.33 | 2: 18895.33; 3: 3493.9; 4: 873.9; 5: 2095.1; 6: 18075; 7: 758.57; 8: 6011.55; 9: 3216.99; 10: 616.7; 11: 1941.28; 12: 16320.73
| NEBRASKA | SEWARD | 31159 | MRO | 2590.95 | 2: 30223.09; 3: 4452.7; 4: 1315; 5: 2527.6; 6: 8312.6; 7: 851.5; 8: 9932.61; 9: 4638.44; 10: 1024.29; 11: 2526.53; 12: 7843.04
| NEBRASKA | SHERIDAN | 31161 | MRO | 1609.55 | 2: 13726.82; 3: 3211.6; 4: 648.65; 5: 1732.2; 6: 17698; 7: 688.61; 8: 5872.69; 9: 3367.05; 10: 599.97; 11: 1728.49; 12: 17259.03
| NEBRASKA | SHERMAN | 31163 | MRO | 2230.8 | 2: 24881.45; 3: 3998.7; 4: 1037.7; 5: 2185.2; 6: 8959.7; 7: 741.16; 8: 8266.64; 9: 4182.49; 10: 855.84; 11: 2183.95; 12: 8555.17
| NEBRASKA | SIOUX | 31165 | MRO | 1850.35 | 2: 14782.81; 3: 3260.1; 4: 740.11; 5: 1979; 6: 17561; 7: 718.47; 8: 5740; 9: 3178.15; 10: 588.22; 11: 1854.52; 12: 16321.15
| NEBRASKA | STANTON | 31167 | MRO | 2272.44 | 2: 25662.33; 3: 4109.7; 4: 1119.8; 5: 2198.7; 6: 7667.7; 7: 791.65; 8: 8940.03; 9: 4316.08; 10: 926.26; 11: 2197.28; 12: 7388.15
| NEBRASKA | THAYER | 31169 | MRO | 2460.01 | 2: 28223.11; 3: 4172.7; 4: 1150.7; 5: 2556; 6: 8164.4; 7: 820.3; 8: 9411.05; 9: 4505.87; 10: 970.03; 11: 2556.01; 12: 7873.93
| NEBRASKA | THOMAS | 31171 | MRO | 1023.07 | 2: 7490.461; 3: 3242.5; 4: 710.16; 5: 2009; 6: 7803.7; 7: 895.09; 8: 6553.46; 9: 3544.18; 10: 674.93; 11: 2007.97; 12: 7743.7
| NEBRASKA | THURSTON | 31173 | MRO | 2283.43 | 2: 25550.81; 3: 4393.6; 4: 1258.2; 5: 2297; 6: 8001; 7: 845.41; 8: 9459.8; 9: 4490; 10: 978.6; 11: 2294.58; 12: 7553.09
| NEBRASKA | VALLEY | 31175 | MRO | 2163.35 | 2: 23491.94; 3: 3865.2; 4: 928.61; 5: 2156.4; 6: 8708; 7: 728.82; 8: 7914.29; 9: 4101.43; 10: 817.44; 11: 2154.84; 12: 8459.68
| NEBRASKA | WASHINGTON | 31177 | MRO | 7810.47 | 2: 88547.09; 3: 8214.5; 4: 3925.1; 5: 2628.7; 6: 11510; 7: 1413.14; 8: 16020.69; 9: 6042.37; 10: 1641.2; 11: 2626.2; 12: 8585.41
| NEBRASKA | WAYNE | 31179 | MRO | 1365.44 | 2: 15498.04; 3: 3943.4; 4: 1017.2; 5: 2127.6; 6: 7475.5; 7: 749.94; 8: 8511.96; 9: 4200.79; 10: 880.17; 11: 2125.87; 12: 7247.06
| NEBRASKA | WEBSTER | 31181 | MRO | 2909.3 | 2: 32973.23; 3: 4536.7; 4: 1418.1; 5: 2347.9; 6: 9563.8; 7: 839.41; 8: 9513.62; 9: 4530.28; 10: 1000.12; 11: 2347.24; 12: 8886.38
| NEBRASKA | WHEELER | 31183 | MRO | 1949.8 | 2: 19869.75; 3: 4033.1; 4: 967.3; 5: 2202.1; 6: 8894.7; 7: 810.29; 8: 8257.41; 9: 4258.57; 10: 852.99; 11: 2199.71; 12: 8663.33
| NEBRASKA | YORK | 31185 | MRO | 2048.52 | 2: 23758.54; 3: 3972.9; 4: 1070.1; 5: 2378.5; 6: 7812.9; 7: 767.03; 8: 8895.97; 9: 4324.84; 10: 918.27; 11: 2377.89; 12: 7550.75
| NEVADA | CHURCHILL | 32001 | WECC | 1597.51 | 2: 13660.7; 3: 3382.9; 4: 835.74; 5: 2444; 6: 13208; 7: 827.83; 8: 7078.92; 9: 3697.15; 10: 725.14; 11: 2148.79; 12: 12478.44
| NEVADA | CLARK | 32003 | WECC | 5209.64 | 2: 64001.71; 3: 2187.1; 4: 4051.4; 5: 68118; 6: 19214; 7: 930.28; 8: 11428.67; 9: 3383.36; 10: 1205.89; 11: 17425.65; 12: 9109.84
| NEVADA | DOUGLAS | 32005 | WECC | 6464.7 | 2: 33172.96; 3: 3698.3; 4: 2376; 5: 1380.9; 6: 23437; 7: 1516.45; 8: 7781.53; 9: 2494.85; 10: 942.98; 11: 1280.76; 12: 13593.27
| NEVADA | ELKO | 32007 | WECC | 283.64 | 2: 2705.418; 3: 3357.2; 4: 719.71; 5: 2281.9; 6: 12767; 7: 702.62; 8: 6701.73; 9: 3726.6; 10: 683.37; 11: 2055.95; 12: 12454.76
| NEVADA | ESMERALDA | 32009 | WECC | 1619.05 | 2: 9504.592; 3: 1881.1; 4: 553.74; 5: 1998.9; 6: 7285; 7: 720.26; 8: 4228.24; 9: 1984; 10: 434.56; 11: 1596.03; 12: 6391.1
| NEVADA | EUREKA | 32011 | WECC | 99.46 | 2: 793.3331; 3: 2022.1; 4: 562.43; 5: 2060.7; 6: 9136.7; 7: 632.68; 8: 5046.76; 9: 2359.4; 10: 518.67; 11: 1620.98; 12: 8726.47
| NEVADA | HUMBOLDT | 32013 | WECC | 414.36 | 2: 3982.027; 3: 3182.1; 4: 842.24; 5: 4881.1; 6: 12988; 7: 720.45; 8: 6923.54; 9: 3661.4; 10: 709.03; 11: 2670.18; 12: 12352.8
| NEVADA | LANDER | 32015 | WECC | 386.41 | 2: 3378.178; 3: 3258.1; 4: 726.84; 5: 2391; 6: 12718; 7: 767.08; 8: 6706.12; 9: 3643.64; 10: 684.62; 11: 2101.77; 12: 12394.71
| NEVADA | LINCOLN | 32017 | WECC | 811.28 | 2: 7409.108; 3: 1970.8; 4: 577.78; 5: 3375.9; 6: 7942.9; 7: 481.41; 8: 4396.56; 9: 2120.42; 10: 448.19; 11: 2091.74; 12: 7014.72
| NEVADA | LYON | 32019 | WECC | 3836.64 | 2: 25670.76; 3: 4243; 4: 1482.2; 5: 2299.3; 6: 14572; 7: 1285.5; 8: 8601.24; 9: 4083.49; 10: 926.99; 11: 2100.05; 12: 12796.58
| NEVADA | MINERAL | 32021 | WECC | 2638.42 | 2: 17838.31; 3: 3521.4; 4: 919.48; 5: 2488.8; 6: 13622; 7: 1095.31; 8: 7405.36; 9: 3761.55; 10: 759.74; 11: 2305.51; 12: 12608.69
| NEVADA | NYE | 32023 | WECC | 605.56 | 2: 4783.817; 3: 1851.6; 4: 532.17; 5: 2778.6; 6: 7435.7; 7: 523.01; 8: 4131.65; 9: 1954.15; 10: 421.33; 11: 1943.62; 12: 6488.58
| NEVADA | PERSHING | 32027 | WECC | 1008.08 | 2: 9564.557; 3: 3242.8; 4: 1062.9; 5: 8469.3; 6: 13564; 7: 804.23; 8: 7630.48; 9: 3802.43; 10: 786.06; 11: 3863.29; 12: 12536.8
| NEVADA | STOREY | 32029 | WECC | 3574.63 | 2: 23243.62; 3: 3493.6; 4: 1045.7; 5: 2839.7; 6: 13426; 7: 1189.06; 8: 7731.75; 9: 3800.55; 10: 797.98; 11: 2192.04; 12: 12445.31
| NEVADA | WASHOE | 32031 | WECC | 1967.29 | 2: 15089.9; 3: 3309.6; 4: 1096; 5: 7881.9; 6: 13701; 7: 978.38; 8: 7504.53; 9: 3754.65; 10: 772.27; 11: 3147.02; 12: 12421.83
| NEVADA | WHITE PINE | 32033 | WECC | 328.42 | 2: 2922.023; 3: 2096.9; 4: 579.25; 5: 2169.9; 6: 9178.9; 7: 567.45; 8: 5048.69; 9: 2401.07; 10: 519.77; 11: 1648.93; 12: 8623.38
| NEVADA | CARSON CITY | 32510 | WECC | 3364.21 | 2: 31305.3; 3: 5060.3; 4: 3016.4; 5: 2381.2; 6: 16812; 7: 1311.76; 8: 12206.4; 9: 4707.14; 10: 1269.64; 11: 2108.61; 12: 13220.63
| NEW HAMPSHIRE | BELKNAP | 33001 | NPCC | 2316.39 | 2: 26645.28; 3: 528.41; 4: 4238.1; 5: 21160; 6: 26391; 7: 1368.36; 8: 15740.1; 9: 2415.98; 10: 1694.23; 11: 12072.85; 12: 13462.91
| NEW HAMPSHIRE | CARROLL | 33003 | NPCC | 1401.51 | 2: 17237.54; 3: 399.62; 4: 2535.5; 5: 13400; 6: 20306; 7: 921.2; 8: 11330.06; 9: 1790.46; 10: 1205.95; 11: 8796.88; 12: 11378.83
| NEW HAMPSHIRE | CHESHIRE | 33005 | NPCC | 1916.91 | 2: 22016.55; 3: 315.97; 4: 3076.6; 5: 43831; 6: 18949; 7: 1238.38; 8: 14223.37; 9: 2026.55; 10: 1509.5; 11: 21023.58; 12: 11229.08
| NEW HAMPSHIRE | COOS | 33007 | NPCC | 819.36 | 2: 9952.93; 3: 362.43; 4: 1288.2; 5: 11102; 6: 12410; 7: 580.2; 8: 7047.8; 9: 1161.32; 10: 753; 11: 6890.61; 12: 8679.43
| NEW HAMPSHIRE | GRAFTON | 33009 | NPCC | 1284.71 | 2: 15412.72; 3: 420.93; 4: 1978.4; 5: 15489; 6: 17173; 7: 896.54; 8: 10755.83; 9: 1709.69; 10: 1146.05; 11: 10048.93; 12: 11524.47
| NEW HAMPSHIRE | HILLSBOROUGH | 33011 | NPCC | 3904.77 | 2: 42765.13; 3: 626; 4: 7422; 5: 59414; 6: 47211; 7: 2357.71; 8: 25821.69; 9: 3927.75; 10: 2752.47; 11: 24493.18; 12: 19638.2
| NEW HAMPSHIRE | MERRIMACK | 33013 | NPCC | 3171.25 | 2: 35220.53; 3: 557.51; 4: 5052.4; 5: 26685; 6: 35467; 7: 1706.9; 8: 18957.15; 9: 2921.79; 10: 2025.59; 11: 14952.06; 12: 16225.51
| NEW HAMPSHIRE | ROCKINGHAM | 33015 | NPCC | 4752.51 | 2: 54735.66; 3: 525.05; 4: 8116.5; 5: 110070; 6: 41810; 7: 2117.15; 8: 24383.72; 9: 3522.31; 10: 2566.94; 11: 33824.02; 12: 15939.2
| NEW HAMPSHIRE | STRAFFORD | 33017 | NPCC | 2116.78 | 2: 24011.8; 3: 453.31; 4: 3597.3; 5: 39351; 6: 20438; 7: 1160.41; 8: 13163.19; 9: 2050.41; 10: 1413.39; 11: 15119.89; 12: 11048.99
| NEW HAMPSHIRE | SULLIVAN | 33019 | NPCC | 1436.18 | 2: 16566.18; 3: 293.25; 4: 2107; 5: 18908; 6: 15588; 7: 949.89; 8: 10956.91; 9: 1609.81; 10: 1167.64; 11: 12531.31; 12: 10154.46
| NEW JERSEY | ATLANTIC | 34001 | RFC | 4208.38 | 2: 49435.94; 3: 1720.3; 4: 9244.3; 5: 149350; 6: 50758; 7: 3516.59; 8: 41309.44; 9: 5061.23; 10: 4294.53; 11: 62430.81; 12: 30347.83
| NEW JERSEY | BERGEN | 34003 | RFC | 44309.71 | 2: 451245.1; 3: 2752.4; 4: 77178; 5: 1531200; 6: 209140; 7: 23591.64; 8: 240254.65; 9: 20427.47; 10: 24084.59; 11: 468445.83; 12: 72400.27
| NEW JERSEY | BURLINGTON | 34005 | RFC | 12291.3 | 2: 148436.3; 3: 2351.7; 4: 20989; 5: 365390; 6: 95277; 7: 6771.59; 8: 81777.37; 9: 8581.19; 10: 8378.27; 11: 137130.81; 12: 44631.18
| NEW JERSEY | CAMDEN | 34007 | RFC | 10751.52 | 2: 124636.9; 3: 3321.4; 4: 24561; 5: 436090; 6: 84938; 7: 7101.29; 8: 82321.67; 9: 9347.77; 10: 8686.55; 11: 143025.23; 12: 40800.34
| NEW JERSEY | CAPE MAY | 34009 | RFC | 1964.28 | 2: 24540.25; 3: 1422.7; 4: 5803.2; 5: 83972; 6: 37477; 7: 2301.39; 8: 28751.83; 9: 3735.58; 10: 3018.96; 11: 39338.1; 12: 25702.04
| NEW JERSEY | CUMBERLAND | 34011 | RFC | 2797.17 | 2: 33125.77; 3: 2614.3; 4: 7067.8; 5: 79787; 6: 46166; 7: 3270.68; 8: 38733.37; 9: 5018.91; 10: 4033.97; 11: 49553.11; 12: 31334.06
| NEW JERSEY | ESSEX | 34013 | RFC | 25291.09 | 2: 266887.3; 3: 1770.9; 4: 54030; 5: 1120400; 6: 145200; 7: 16975.82; 8: 179139.37; 9: 15922.35; 10: 17918.96; 11: 361376.81; 12: 57293.84
| NEW JERSEY | GLOUCESTER | 34015 | RFC | 7573.51 | 2: 88462.34; 3: 2841.5; 4: 14018; 5: 221290; 6: 61375; 7: 5086.97; 8: 59418.29; 9: 7054.1; 10: 6211.29; 11: 91656.45; 12: 36113.1
| NEW JERSEY | HUDSON | 34017 | RFC | 18463.06 | 2: 174433; 3: 1949.9; 4: 54860; 5: 1131000; 6: 145090; 7: 17684.37; 8: 167076.16; 9: 13491.85; 10: 16595.8; 11: 328986.3; 12: 53251.72
| NEW JERSEY | HUNTERDON | 34019 | RFC | 18038.19 | 2: 202424; 3: 1959.9; 4: 18063; 5: 315430; 6: 79915; 7: 7396.65; 8: 83005.02; 9: 9094.42; 10: 8500.63; 11: 139907.44; 12: 46116.43
| NEW JERSEY | MERCER | 34021 | RFC | 6390.65 | 2: 73282.23; 3: 1546.1; 4: 15983; 5: 286030; 6: 68297; 7: 6207.27; 8: 71179.38; 9: 7844.2; 10: 7264.84; 11: 120874.15; 12: 39468.6
| NEW JERSEY | MIDDLESEX | 34023 | RFC | 21742.36 | 2: 241154.4; 3: 1899.6; 4: 32004; 5: 605430; 6: 106500; 7: 10053.23; 8: 111504.95; 9: 11650.7; 10: 11357.92; 11: 205841.36; 12: 47352.3
| NEW JERSEY | MONMOUTH | 34025 | RFC | 14377.81 | 2: 158897.8; 3: 1677.5; 4: 20317; 5: 371740; 6: 82553; 7: 6861.55; 8: 75831.04; 9: 8306.17; 10: 7758.42; 11: 133275.29; 12: 39546.91
| NEW JERSEY | MORRIS | 34027 | RFC | 19742.47 | 2: 215174.4; 3: 2153.1; 4: 27831; 5: 510140; 6: 106330; 7: 10422.36; 8: 113593.89; 9: 11514.5; 10: 11606.15; 11: 204776.11; 12: 52419.29
| NEW JERSEY | OCEAN | 34029 | RFC | 6846.03 | 2: 84564.24; 3: 1634.6; 4: 11885; 5: 200820; 6: 59924; 7: 3858.41; 8: 47660.2; 9: 5506.07; 10: 4940.05; 11: 75948.99; 12: 31580.59
| NEW JERSEY | PASSAIC | 34031 | RFC | 18210.06 | 2: 208788.3; 3: 1989.1; 4: 36925; 5: 705120; 6: 112060; 7: 11008.52; 8: 126218.75; 9: 12500.18; 10: 12826.96; 11: 234416.64; 12: 49449.63
| NEW JERSEY | SALEM | 34033 | RFC | 12198.29 | 2: 143072.5; 3: 5365; 4: 14726; 5: 141480; 6: 70383; 7: 5292.81; 8: 62078.84; 9: 8051.26; 10: 6473.27; 11: 70622.81; 12: 38807.97
| NEW JERSEY | SOMERSET | 34035 | RFC | 17485.94 | 2: 191348.3; 3: 1728; 4: 24375; 5: 451120; 6: 94856; 7: 8729.61; 8: 95527.92; 9: 10085.02; 10: 9712.26; 11: 170281.92; 12: 46934.02
| NEW JERSEY | SUSSEX | 34037 | RFC | 14261.29 | 2: 158691.4; 3: 1885.1; 4: 15435; 5: 266630; 6: 70859; 7: 6395.62; 8: 71166.82; 9: 8076.99; 10: 7353.96; 11: 118710.67; 12: 41108.76
| NEW JERSEY | UNION | 34039 | RFC | 20300.93 | 2: 217835.3; 3: 1518; 4: 40326; 5: 797140; 6: 122000; 7: 13149.19; 8: 141094.98; 9: 12618.76; 10: 14086.24; 11: 270739.32; 12: 52342.89
| NEW JERSEY | WARREN | 34041 | RFC | 8385.06 | 2: 93176.34; 3: 1714.4; 4: 11116; 5: 183520; 6: 58903; 7: 5859.03; 8: 65106.67; 9: 7274.18; 10: 6687.24; 11: 105534.58; 12: 41008.54
| NEW MEXICO | BERNALILLO | 35001 | WECC | 7411.76 | 2: 78332.95; 3: 3609.9; 4: 3664.9; 5: 61248; 6: 17971; 7: 1305.28; 8: 13795.17; 9: 5062.7; 10: 1429.81; 11: 17209.15; 12: 13860.75
| NEW MEXICO | CATRON | 35003 | WECC | 2045.4 | 2: 19728.87; 3: 3171.6; 4: 755.94; 5: 3503.1; 6: 12007; 7: 674.08; 8: 6501.87; 9: 3558.14; 10: 670.12; 11: 2459.94; 12: 11540.38
| NEW MEXICO | CHAVES | 35005 | SPP | 2457.22 | 2: 25317.11; 3: 4079.9; 4: 1031.6; 5: 3571.6; 6: 14240; 7: 845; 8: 8706.16; 9: 4456.04; 10: 895.34; 11: 3404.19; 12: 13632.53
| NEW MEXICO | CIBOLA | 35006 | WECC | 2172.98 | 2: 21322.61; 3: 3276.7; 4: 845.51; 5: 5621; 6: 12512; 7: 707.68; 8: 6944.14; 9: 3780.02; 10: 712.98; 11: 3180.26; 12: 12042.62
| NEW MEXICO | COLFAX | 35007 | WECC | 2583.19 | 2: 23376.15; 3: 4154; 4: 941.43; 5: 5120.1; 6: 14447; 7: 899.2; 8: 8137.17; 9: 4667.71; 10: 834.16; 11: 2993.98; 12: 14094.34
| NEW MEXICO | CURRY | 35009 | SPP | 1924.97 | 2: 18085.47; 3: 2976.8; 4: 760.66; 5: 2433.9; 6: 7719.6; 7: 653.07; 8: 6135.68; 9: 3258.28; 10: 634.7; 11: 2371.99; 12: 7424.58
| NEW MEXICO | DE BACA | 35011 | SPP | 1996.86 | 2: 18204.57; 3: 3953.5; 4: 852.48; 5: 2813.5; 6: 13667; 7: 854.56; 8: 7790.69; 9: 4410.67; 10: 800.39; 11: 2376.48; 12: 13472.49
| NEW MEXICO | DONA ANA | 35013 | WECC | 5177.83 | 2: 60019.21; 3: 5780.9; 4: 2293; 5: 3476.4; 6: 18764; 7: 966.51; 8: 11203.41; 9: 4985.64; 10: 1156.01; 11: 3013.43; 12: 14258.99
| NEW MEXICO | EDDY | 35015 | SPP | 1734.98 | 2: 16999.86; 3: 2794; 4: 801.88; 5: 2630.1; 6: 8208.2; 7: 588.71; 8: 5768.35; 9: 2943.55; 10: 596.04; 11: 2424.39; 12: 7534.66
| NEW MEXICO | GRANT | 35017 | WECC | 2192.12 | 2: 21864.08; 3: 3438; 4: 945.05; 5: 4742.8; 6: 13301; 7: 762.89; 8: 7609.04; 9: 3833.38; 10: 779.9; 11: 3135.59; 12: 12534.23
| NEW MEXICO | GUADALUPE | 35019 | SPP | 1871.33 | 2: 16903.94; 3: 3919.4; 4: 900.18; 5: 4226.9; 6: 13728; 7: 869.4; 8: 7853.38; 9: 4414.08; 10: 808.11; 11: 2744.99; 12: 13458.26
| NEW MEXICO | HARDING | 35021 | WECC | 1646.5 | 2: 14599.89; 3: 2599.6; 4: 565.88; 5: 2934.7; 6: 6879.3; 7: 599.51; 8: 5316.02; 9: 2923.37; 10: 545.37; 11: 2492.68; 12: 6823.58
| NEW MEXICO | HIDALGO | 35023 | WECC | 2438.61 | 2: 24692.3; 3: 3371.3; 4: 990.35; 5: 5607.2; 6: 13269; 7: 754.92; 8: 7644; 9: 3764.47; 10: 783.41; 11: 3324.47; 12: 12396.98
| NEW MEXICO | LEA | 35025 | SPP | 2013.13 | 2: 18587.49; 3: 2910.8; 4: 802.47; 5: 2692.1; 6: 8323; 7: 667.53; 8: 6163.43; 9: 3135.04; 10: 641.97; 11: 2538.64; 12: 7811.33
| NEW MEXICO | LINCOLN | 35027 | WECC | 2063.53 | 2: 20513.27; 3: 3563.5; 4: 800.63; 5: 3062.9; 6: 12928; 7: 712.33; 8: 7081.18; 9: 3981.65; 10: 725.44; 11: 2233.88; 12: 12573.62
| NEW MEXICO | LOS ALAMOS | 35028 | WECC | 4781.24 | 2: 38581.84; 3: 3757.1; 4: 1606.8; 5: 20207; 6: 14224; 7: 1146.41; 8: 9250.87; 9: 4513.92; 10: 954.72; 11: 7120.08; 12: 13265.56
| NEW MEXICO | LUNA | 35029 | WECC | 2552.39 | 2: 25589.88; 3: 3573.2; 4: 1032; 5: 5111.8; 6: 13652; 7: 797.25; 8: 7993.07; 9: 3970.59; 10: 818.61; 11: 3315.61; 12: 12870.47
| NEW MEXICO | MCKINLEY | 35031 | WECC | 2522.71 | 2: 24753.98; 3: 3289.2; 4: 994.29; 5: 8513.7; 6: 12934; 7: 746.53; 8: 7325.3; 9: 3875.71; 10: 755.56; 11: 4091.22; 12: 12153.59
| NEW MEXICO | MORA | 35033 | WECC | 2738.83 | 2: 24567.3; 3: 4009.9; 4: 943.32; 5: 5380.2; 6: 14061; 7: 884.51; 8: 7934.04; 9: 4524.08; 10: 815.78; 11: 2942.87; 12: 13736.01
| NEW MEXICO | OTERO | 35035 | WECC | 3502.45 | 2: 39565.67; 3: 4675.6; 4: 1524; 5: 4223.8; 6: 16203; 7: 852.74; 8: 9633.08; 9: 4606.08; 10: 992.34; 11: 3313.24; 12: 13840.64
| NEW MEXICO | QUAY | 35037 | SPP | 1691.72 | 2: 15647.91; 3: 2791.6; 4: 656.03; 5: 2794.4; 6: 7311; 7: 617.15; 8: 5708.44; 9: 3092.09; 10: 587.38; 11: 2472.66; 12: 7121.32
| NEW MEXICO | RIO ARRIBA | 35039 | WECC | 3029.83 | 2: 28459.93; 3: 3754.3; 4: 1106; 5: 9929.4; 6: 14063; 7: 884.35; 8: 8306.91; 9: 4408.36; 10: 854.98; 11: 5078.72; 12: 13262.78
| NEW MEXICO | ROOSEVELT | 35041 | SPP | 1915.8 | 2: 18197.08; 3: 2972.8; 4: 728.07; 5: 2380.9; 6: 7774.6; 7: 641.81; 8: 6096.16; 9: 3258.62; 10: 627.64; 11: 2348.24; 12: 7495
| NEW MEXICO | SANDOVAL | 35043 | WECC | 5728.87 | 2: 58542.04; 3: 3623.4; 4: 2252.8; 5: 31848; 6: 16759; 7: 1040.46; 8: 10632.24; 9: 4647.97; 10: 1101.2; 11: 10070.77; 12: 13637.24
| NEW MEXICO | SAN JUAN | 35045 | WECC | 2361.31 | 2: 22573.96; 3: 3326.8; 4: 920.21; 5: 7134.5; 6: 12896; 7: 748.57; 8: 7156.26; 9: 3879.33; 10: 736.37; 11: 3724.2; 12: 12253.92
| NEW MEXICO | SAN MIGUEL | 35047 | WECC | 2445.54 | 2: 22477.6; 3: 4021.4; 4: 869.53; 5: 3694; 6: 13966; 7: 856.22; 8: 7869.7; 9: 4518.1; 10: 807.41; 11: 2552.4; 12: 13755.03
| NEW MEXICO | SANTA FE | 35049 | WECC | 3404.16 | 2: 34089.01; 3: 3758.7; 4: 1336.3; 5: 14205; 6: 14324; 7: 857.7; 8: 8588.97; 9: 4455.76; 10: 884.69; 11: 5351.93; 12: 13317.41
| NEW MEXICO | SIERRA | 35051 | WECC | 2669.4 | 2: 28303.86; 3: 4041.4; 4: 1142.1; 5: 3486.7; 6: 14501; 7: 787.01; 8: 8344.76; 9: 4232.3; 10: 858.02; 11: 3031.34; 12: 13270.46
| NEW MEXICO | SOCORRO | 35053 | WECC | 3220.55 | 2: 32462.66; 3: 3486.3; 4: 1261.9; 5: 11702; 6: 14182; 7: 800.61; 8: 8070.01; 9: 4050.55; 10: 830.45; 11: 4542.9; 12: 12661.95
| NEW MEXICO | TAOS | 35055 | WECC | 2578.68 | 2: 24280.35; 3: 3966.6; 4: 946.17; 5: 6157.6; 6: 13934; 7: 846.06; 8: 7966.33; 9: 4503.65; 10: 815.92; 11: 3472.24; 12: 13567.92
| NEW MEXICO | TORRANCE | 35057 | WECC | 4871.14 | 2: 50123.29; 3: 3673.8; 4: 1942.3; 5: 25188; 6: 15878; 7: 1040.78; 8: 10709.51; 9: 4641.44; 10: 1106.52; 11: 9546.42; 12: 13620.56
| NEW MEXICO | UNION | 35059 | WECC | 1644.09 | 2: 14185.33; 3: 2652.9; 4: 569.34; 5: 2622.7; 6: 6856.4; 7: 618.53; 8: 5336.73; 9: 2956.48; 10: 548.83; 11: 2347.43; 12: 6791.09
| NEW MEXICO | VALENCIA | 35061 | WECC | 9133.56 | 2: 96590.11; 3: 3535.3; 4: 3794.4; 5: 63918; 6: 17775; 7: 1468.49; 8: 15529.73; 9: 5239.38; 10: 1611.57; 11: 20701.73; 12: 13876.61
| NEW YORK | ALBANY | 36001 | NPCC | 3355.9 | 2: 41669.26; 3: 584.13; 4: 5275.3; 5: 94778; 6: 27089; 7: 1744.33; 8: 21658.79; 9: 2997.2; 10: 2321.05; 11: 38172.7; 12: 16409.17
| NEW YORK | ALLEGANY | 36003 | NPCC | 2744.56 | 2: 34128.57; 3: 1744.6; 4: 2909.9; 5: 34399; 6: 27331; 7: 1496.53; 8: 18609.33; 9: 3261.64; 10: 2016.48; 11: 23856.47; 12: 23017.23
| NEW YORK | BRONX | 36005 | NPCC | 16057.77 | 2: 163346.9; 3: 1101.6; 4: 35443; 5: 694150; 6: 105430; 7: 10929.81; 8: 111183.02; 9: 10732.53; 10: 11140.35; 11: 207767.09; 12: 42127.96
| NEW YORK | BROOME | 36007 | NPCC | 2600.11 | 2: 32670.85; 3: 1022.4; 4: 3927.2; 5: 62731; 6: 26677; 7: 1720.39; 8: 21616.97; 9: 3023.26; 10: 2318.14; 11: 35240.51; 12: 20054.84
| NEW YORK | CATTARAUGUS | 36009 | NPCC | 4838.7 | 2: 64499.78; 3: 1581.2; 4: 5510.3; 5: 99596; 6: 37408; 7: 1825.01; 8: 24327.28; 9: 4014.37; 10: 2587.52; 11: 38659.81; 12: 25106.16
| NEW YORK | CAYUGA | 36011 | NPCC | 6124.57 | 2: 76694.25; 3: 2770.6; 4: 4506.4; 5: 23250; 6: 31394; 7: 1539.16; 8: 19274; 9: 3373.1; 10: 2045.77; 11: 17591.13; 12: 19831.33
| NEW YORK | CHAUTAUQUA | 36013 | NPCC | 2286.69 | 2: 29928.56; 3: 1452.7; 4: 2793.2; 5: 44756; 6: 26744; 7: 1319.38; 8: 17268.21; 9: 3129.16; 10: 1824.43; 11: 23263.1; 12: 22528.36
| NEW YORK | CHEMUNG | 36015 | NPCC | 2495.66 | 2: 30728.91; 3: 1701.3; 4: 3227.2; 5: 34929; 6: 27148; 7: 1622.84; 8: 19981.98; 9: 3322.89; 10: 2127.99; 11: 25201.32; 12: 22381.08
| NEW YORK | CHENANGO | 36017 | NPCC | 3796.71 | 2: 47732.16; 3: 930.84; 4: 3712.7; 5: 60669; 6: 25741; 7: 1606.37; 8: 20195.3; 9: 2859.34; 10: 2171.95; 11: 32914.48; 12: 19156.36
| NEW YORK | CLINTON | 36019 | NPCC | 1055.15 | 2: 12308.44; 3: 415.13; 4: 1257.1; 5: 26969; 6: 10853; 7: 606.24; 8: 7071.88; 9: 1189.89; 10: 759.97; 11: 11496.82; 12: 8953
| NEW YORK | COLUMBIA | 36021 | NPCC | 3932.89 | 2: 48969.09; 3: 635.32; 4: 4329.5; 5: 73910; 6: 25870; 7: 1705.84; 8: 21239.74; 9: 2906.64; 10: 2277.66; 11: 36526.38; 12: 16584.26
| NEW YORK | CORTLAND | 36023 | NPCC | 3096.13 | 2: 37748.32; 3: 1139.9; 4: 2988.8; 5: 41444; 6: 23908; 7: 1492.91; 8: 18201.67; 9: 2668.41; 10: 1933.06; 11: 27159.21; 12: 18784.96
| NEW YORK | DELAWARE | 36025 | NPCC | 3708.31 | 2: 45140.32; 3: 966.31; 4: 3966.9; 5: 63637; 6: 28475; 7: 1877.54; 8: 22854.76; 9: 3181.03; 10: 2457.94; 11: 37883.19; 12: 20601.95
| NEW YORK | DUTCHESS | 36027 | NPCC | 4660.75 | 2: 53280.38; 3: 738.38; 4: 6564.2; 5: 116610; 6: 35214; 7: 2418.75; 8: 27650.39; 9: 3701.94; 10: 2949.34; 11: 49464.42; 12: 18856.53
| NEW YORK | ERIE | 36029 | NPCC | 4057.46 | 2: 53899.61; 3: 1882.8; 4: 6424.2; 5: 128190; 6: 35925; 7: 1733.73; 8: 23030.99; 9: 3911.47; 10: 2513.2; 11: 40946.43; 12: 22705.68
| NEW YORK | ESSEX | 36031 | NPCC | 1145.52 | 2: 13425.55; 3: 494.72; 4: 1755.4; 5: 27437; 6: 13988; 7: 827.25; 8: 9695.39; 9: 1601.32; 10: 1058.06; 11: 14613.24; 12: 10828.62
| NEW YORK | FRANKLIN | 36033 | NPCC | 1101.31 | 2: 13211.6; 3: 472.5; 4: 1329.2; 5: 19341; 6: 12322; 7: 649.95; 8: 7796.93; 9: 1295.28; 10: 850.22; 11: 10886.95; 12: 10178.89
| NEW YORK | FULTON | 36035 | NPCC | 2031.15 | 2: 25385.14; 3: 700.71; 4: 3093.7; 5: 48914; 6: 19984; 7: 1239.94; 8: 15496.62; 9: 2283.17; 10: 1700.03; 11: 24906.1; 12: 15059.74
| NEW YORK | GENESEE | 36037 | NPCC | 4637.21 | 2: 57325.15; 3: 2141.7; 4: 4006.4; 5: 44056; 6: 26046; 7: 1458.65; 8: 18031.87; 9: 3258.64; 10: 1996.27; 11: 22666.87; 12: 19801.92
| NEW YORK | GREENE | 36039 | NPCC | 4186.88 | 2: 51201.15; 3: 583.4; 4: 4558.5; 5: 80731; 6: 26985; 7: 1775.98; 8: 21718.39; 9: 3011.32; 10: 2308.26; 11: 37420.44; 12: 17332.05
| NEW YORK | HAMILTON | 36041 | NPCC | 768.81 | 2: 9339.683; 3: 476.17; 4: 1777.4; 5: 26997; 6: 16010; 7: 937.03; 8: 11383.26; 9: 1751.05; 10: 1217.83; 11: 16623.3; 12: 13077.89
| NEW YORK | HERKIMER | 36043 | NPCC | 2128.83 | 2: 26871.64; 3: 688.66; 4: 3005.5; 5: 51389; 6: 21541; 7: 1188.72; 8: 15004.93; 9: 2232.74; 10: 1663.55; 11: 25281.64; 12: 15633.03
| NEW YORK | JEFFERSON | 36045 | NPCC | 1378.84 | 2: 16705.94; 3: 672.68; 4: 1867.1; 5: 25666; 6: 16325; 7: 856.67; 8: 10379.31; 9: 1666.55; 10: 1168.61; 11: 14935.89; 12: 13523.79
| NEW YORK | KINGS | 36047 | NPCC | 24563.97 | 2: 242978; 3: 1197.1; 4: 80729; 5: 1808200; 6: 200610; 7: 21210.94; 8: 209811.08; 9: 16623.58; 10: 20644; 11: 450822.37; 12: 60822.17
| NEW YORK | LEWIS | 36049 | NPCC | 1781.63 | 2: 21745.12; 3: 686.45; 4: 2093; 5: 30199; 6: 17432; 7: 936.15; 8: 11425.94; 9: 1808.26; 10: 1278.04; 11: 17079.07; 12: 13951.94
| NEW YORK | LIVINGSTON | 36051 | NPCC | 4941.08 | 2: 60054.91; 3: 2319.1; 4: 3839.2; 5: 34626; 6: 28098; 7: 1527.35; 8: 18563.78; 9: 3389.5; 10: 2053.03; 11: 20579.62; 12: 20847.64
| NEW YORK | MADISON | 36053 | NPCC | 4025.02 | 2: 50771.27; 3: 807.67; 4: 3650.4; 5: 69004; 6: 24540; 7: 1451.6; 8: 18310.36; 9: 2654.73; 10: 1949.43; 11: 31211.94; 12: 17852.47
| NEW YORK | MONROE | 36055 | NPCC | 3380.93 | 2: 42553.47; 3: 1217.9; 4: 5077.4; 5: 87756; 6: 29607; 7: 1523.6; 8: 19176.56; 9: 3248.24; 10: 2030.24; 11: 30148.12; 12: 19086.42
| NEW YORK | MONTGOMERY | 36057 | NPCC | 4618.95 | 2: 58822.29; 3: 778.22; 4: 4614.1; 5: 78174; 6: 23934; 7: 1576.02; 8: 20070.59; 9: 2811.41; 10: 2195.53; 11: 34390.63; 12: 16368.17
| NEW YORK | NASSAU | 36059 | NPCC | 35429.59 | 2: 366464.7; 3: 1027.1; 4: 53753; 5: 1038500; 6: 164260; 7: 14049.78; 8: 145323.41; 9: 12645.69; 10: 14406.9; 11: 270027.71; 12: 51647.35
| NEW YORK | NEW YORK | 36061 | NPCC | 13845.28 | 2: 129940.5; 3: 1735.6; 4: 42597; 5: 826290; 6: 123880; 7: 13724.78; 8: 128809.56; 9: 10739.18; 10: 12828.83; 11: 240148.25; 12: 47064.33
| NEW YORK | NIAGARA | 36063 | NPCC | 3204.59 | 2: 41272.43; 3: 1488.3; 4: 3489.9; 5: 59949; 6: 23902; 7: 1155.46; 8: 14881.39; 9: 2740.53; 10: 1651.26; 11: 22757.47; 12: 18451.38
| NEW YORK | ONEIDA | 36065 | NPCC | 2229.25 | 2: 28010.08; 3: 634.01; 4: 2966.2; 5: 54825; 6: 22646; 7: 1253.69; 8: 15752.39; 9: 2320.16; 10: 1685.27; 11: 26400.88; 12: 16701.48
| NEW YORK | ONONDAGA | 36067 | NPCC | 3764.49 | 2: 46794.6; 3: 2723.6; 4: 4508.6; 5: 29908; 6: 32776; 7: 1617.05; 8: 20100.73; 9: 3208.53; 10: 2129.36; 11: 22065.44; 12: 19829.53
| NEW YORK | ONTARIO | 36069 | NPCC | 4149.93 | 2: 50558.28; 3: 1994.5; 4: 3477.8; 5: 31797; 6: 27054; 7: 1482.01; 8: 18055.2; 9: 3202.87; 10: 1936.66; 11: 20388.16; 12: 20099.9
| NEW YORK | ORANGE | 36071 | NPCC | 8962.1 | 2: 99337.73; 3: 1192.6; 4: 11156; 5: 206670; 6: 54419; 7: 4114.93; 8: 45610.68; 9: 5446.74; 10: 4757.68; 11: 83688.12; 12: 27166.11
| NEW YORK | ORLEANS | 36073 | NPCC | 3763.72 | 2: 46621.91; 3: 1759.6; 4: 2888.8; 5: 28772; 6: 22651; 7: 1168.99; 8: 14480.49; 9: 2696.16; 10: 1562.04; 11: 16545.01; 12: 18004.64
| NEW YORK | OSWEGO | 36075 | NPCC | 2915.2 | 2: 36007.8; 3: 2258.4; 4: 3979.5; 5: 34031; 6: 30052; 7: 1431.32; 8: 17679.35; 9: 2897.7; 10: 1879.87; 11: 20660.64; 12: 18245.9
| NEW YORK | OTSEGO | 36077 | NPCC | 3042.65 | 2: 37842.64; 3: 692.36; 4: 3003.3; 5: 48673; 6: 23077; 7: 1442.73; 8: 17943.88; 9: 2553.76; 10: 1917.03; 11: 28802.74; 12: 17706.66
| NEW YORK | PUTNAM | 36079 | NPCC | 11374.66 | 2: 126117.8; 3: 602.76; 4: 9097.9; 5: 170760; 6: 42016; 7: 3238.06; 8: 35902.29; 9: 4485.22; 10: 3726.89; 11: 65141.52; 12: 21279.87
| NEW YORK | QUEENS | 36081 | NPCC | 36955.89 | 2: 355543.6; 3: 1775.4; 4: 104510; 5: 2276200; 6: 252120; 7: 28783.14; 8: 276915.58; 9: 20269.07; 10: 27189.87; 11: 583606.56; 12: 73169.59
| NEW YORK | RENSSELAER | 36083 | NPCC | 3712.25 | 2: 45302.68; 3: 870.91; 4: 4974; 5: 82495; 6: 25953; 7: 1716.28; 8: 20944.79; 9: 2991.29; 10: 2310.1; 11: 36645.91; 12: 16018.3
| NEW YORK | RICHMOND | 36085 | NPCC | 8331.48 | 2: 86222.84; 3: 1375.5; 4: 26322; 5: 516600; 6: 84452; 7: 9806.29; 8: 101485.72; 9: 9937.05; 10: 10221.14; 11: 189739.72; 12: 41524.2
| NEW YORK | ROCKLAND | 36087 | NPCC | 8396.45 | 2: 92369.01; 3: 1318.8; 4: 19641; 5: 383630; 6: 78380; 7: 6160.17; 8: 67767.76; 9: 6958.51; 10: 6913.64; 11: 130830.01; 12: 32585.81
| NEW YORK | ST. LAWRENCE | 36089 | NPCC | 1495.64 | 2: 18289.77; 3: 983.5; 4: 1787.6; 5: 18062; 6: 21796; 7: 909.99; 8: 11128.02; 9: 2025.47; 10: 1207.69; 11: 12350.53; 12: 17874.66
| NEW YORK | SARATOGA | 36091 | NPCC | 2091.72 | 2: 25157.83; 3: 538.65; 4: 3640.9; 5: 61861; 6: 23011; 7: 1381.45; 8: 16615.14; 9: 2454.26; 10: 1786.67; 11: 27320.15; 12: 14949.2
| NEW YORK | SCHENECTADY | 36093 | NPCC | 2974.58 | 2: 37255.83; 3: 631.41; 4: 5485.9; 5: 99278; 6: 25436; 7: 1714.47; 8: 21473.29; 9: 2983.75; 10: 2316.87; 11: 37945.88; 12: 15959.98
| NEW YORK | SCHOHARIE | 36095 | NPCC | 4698.68 | 2: 58260.46; 3: 768.12; 4: 4541.4; 5: 77350; 6: 25952; 7: 1752.35; 8: 21727.96; 9: 3057.97; 10: 2351.07; 11: 37393.04; 12: 17640.4
| NEW YORK | SCHUYLER | 36097 | NPCC | 2923.7 | 2: 36095.69; 3: 1729.3; 4: 3332.8; 5: 34161; 6: 27039; 7: 1572.84; 8: 19418.12; 9: 3268.52; 10: 2069.09; 11: 23706.24; 12: 21639.44
| NEW YORK | SENECA | 36099 | NPCC | 3555.09 | 2: 43799.44; 3: 1499; 4: 2839; 5: 25204; 6: 23886; 7: 1396.41; 8: 17204.01; 9: 2945.39; 10: 1832.36; 11: 19434; 12: 19396.12
| NEW YORK | STEUBEN | 36101 | NPCC | 4099.66 | 2: 51113.43; 3: 2219.2; 4: 3683.6; 5: 41714; 6: 31356; 7: 1678.43; 8: 20926.14; 9: 3644.37; 10: 2246.52; 11: 25656.47; 12: 23456.53
| NEW YORK | SUFFOLK | 36103 | NPCC | 6095.99 | 2: 71633.88; 3: 369.12; 4: 7652.9; 5: 33096; 6: 49415; 7: 1818.35; 8: 21367.38; 9: 3095.34; 10: 2246.29; 11: 14923.93; 12: 16585.92
| NEW YORK | SULLIVAN | 36105 | NPCC | 5412.3 | 2: 63385.41; 3: 1361; 4: 6443.8; 5: 107440; 6: 36010; 7: 2664.85; 8: 31209.04; 9: 4308.75; 10: 3399.64; 11: 55200.65; 12: 22975.84
| NEW YORK | TIOGA | 36107 | NPCC | 3663.22 | 2: 44930.83; 3: 1647.8; 4: 3727.9; 5: 45802; 6: 28344; 7: 1749.66; 8: 21460.31; 9: 3519.2; 10: 2290.98; 11: 27909.69; 12: 22391.67
| NEW YORK | TOMPKINS | 36109 | NPCC | 2904.55 | 2: 35076.05; 3: 1338; 4: 3241.7; 5: 46746; 6: 25661; 7: 1572.49; 8: 18989.79; 9: 3136.46; 10: 2024.48; 11: 26670.91; 12: 20778.49
| NEW YORK | ULSTER | 36111 | NPCC | 4414.89 | 2: 52181.96; 3: 891; 4: 5420.2; 5: 92466; 6: 33380; 7: 2249.23; 8: 26584.83; 9: 3685.66; 10: 2859.25; 11: 46242.62; 12: 20639.36
| NEW YORK | WARREN | 36113 | NPCC | 1048.56 | 2: 12521.43; 3: 467.98; 4: 2149; 5: 33306; 6: 17100; 7: 1007.26; 8: 12028.22; 9: 1844.63; 10: 1290.84; 11: 17983.19; 12: 12829.96
| NEW YORK | WASHINGTON | 36115 | NPCC | 2294.84 | 2: 27392.84; 3: 448.52; 4: 2537.6; 5: 40857; 6: 18087; 7: 1125.55; 8: 13435.33; 9: 2003.52; 10: 1438.79; 11: 20782.13; 12: 12940.21
| NEW YORK | WAYNE | 36117 | NPCC | 2738.78 | 2: 33358.48; 3: 1060; 4: 2346.7; 5: 32411; 6: 20991; 7: 1135.26; 8: 13827.47; 9: 2464.3; 10: 1479.72; 11: 18409.8; 12: 17186.53
| NEW YORK | WESTCHESTER | 36119 | NPCC | 14128.93 | 2: 150311.1; 3: 775.41; 4: 23221; 5: 459670; 6: 84196; 7: 6678.01; 8: 71044.22; 9: 7270.62; 10: 7198.68; 11: 137687.92; 12: 30867.18
| NEW YORK | WYOMING | 36121 | NPCC | 4428.16 | 2: 54691.32; 3: 2225.9; 4: 3625.2; 5: 37235; 6: 27872; 7: 1511.18; 8: 18664.33; 9: 3369.26; 10: 2032.82; 11: 22324.04; 12: 21507.47
| NEW YORK | YATES | 36123 | NPCC | 4293.53 | 2: 52624.43; 3: 1948.6; 4: 3481.5; 5: 27658; 6: 26844; 7: 1535.37; 8: 18818.49; 9: 3270.77; 10: 2029.25; 11: 20774.2; 12: 20891.52
| NORTH CAROLINA | ALAMANCE | 37001 | SERC | 4022.51 | 2: 48571.9; 3: 5037.9; 4: 5744.1; 5: 18048; 6: 46480; 7: 2167.38; 8: 26171.11; 9: 4794.01; 10: 2689.35; 11: 14766.17; 12: 29037.14
| NORTH CAROLINA | ALEXANDER | 37003 | SERC | 2788.95 | 2: 34476.83; 3: 4207.6; 4: 4217.4; 5: 17046; 6: 40353; 7: 1978.96; 8: 24463.74; 9: 4795.19; 10: 2540.76; 11: 15160.5; 12: 30375.01
| NORTH CAROLINA | ALLEGHANY | 37005 | SERC | 2541.9 | 2: 32450.6; 3: 3118.9; 4: 3128; 5: 18879; 6: 34717; 7: 1675.6; 8: 21391.16; 9: 4216.98; 10: 2228.17; 11: 16721.77; 12: 29055.59
| NORTH CAROLINA | ANSON | 37007 | SERC | 2998.78 | 2: 39364.63; 3: 3499.2; 4: 3055.7; 5: 9519.4; 6: 32884; 7: 1401.3; 8: 18394.63; 9: 3899.61; 10: 1913.92; 11: 9312.06; 12: 24643.23
| NORTH CAROLINA | ASHE | 37009 | SERC | 3085.89 | 2: 40306.11; 3: 3217.5; 4: 4034.6; 5: 35150; 6: 37497; 7: 1768.53; 8: 23099.48; 9: 4398.03; 10: 2413.5; 11: 20108.84; 12: 29193.53
| NORTH CAROLINA | AVERY | 37011 | SERC | 2787.23 | 2: 36750.92; 3: 3073.6; 4: 3961.4; 5: 43092; 6: 35147; 7: 1716.35; 8: 22630.83; 9: 4376.12; 10: 2469.77; 11: 22415.36; 12: 28697
| NORTH CAROLINA | BEAUFORT | 37013 | SERC | 1780.05 | 2: 24008.3; 3: 1870; 4: 2051.9; 5: 8865.7; 6: 22383; 7: 937.57; 8: 12645.49; 9: 2497.25; 10: 1325.96; 11: 8131.78; 12: 18017.93
| NORTH CAROLINA | BERTIE | 37015 | SERC | 3569.55 | 2: 45133.02; 3: 1968.2; 4: 2276.5; 5: 13169; 6: 24305; 7: 1219.64; 8: 15421; 9: 2963.04; 10: 1636.54; 11: 11914.3; 12: 20678.81
| NORTH CAROLINA | BLADEN | 37017 | SERC | 3137.1 | 2: 42865.43; 3: 3259.3; 4: 2728.9; 5: 6933.1; 6: 29066; 7: 979.73; 8: 13387.1; 9: 2879.87; 10: 1395.45; 11: 6763.07; 12: 18509.65
| NORTH CAROLINA | BRUNSWICK | 37019 | SERC | 2263.36 | 2: 31051.46; 3: 3546.9; 4: 3347.2; 5: 6940.1; 6: 31928; 7: 1083.02; 8: 14858.21; 9: 3215.54; 10: 1538.57; 11: 6661.47; 12: 20284.78
| NORTH CAROLINA | BUNCOMBE | 37021 | SERC | 2715.14 | 2: 39941.43; 3: 3232.7; 4: 6560.2; 5: 101760; 6: 46353; 7: 1912.01; 8: 28126.89; 9: 5206.52; 10: 2910.79; 11: 34674.56; 12: 29538.37
| NORTH CAROLINA | BURKE | 37023 | SERC | 2323.8 | 2: 31805.09; 3: 3960.8; 4: 4985.8; 5: 41645; 6: 42954; 7: 1883.04; 8: 25772.6; 9: 4951.28; 10: 2700.36; 11: 21153.93; 12: 30875.59
| NORTH CAROLINA | CABARRUS | 37025 | SERC | 15503.64 | 2: 169364.5; 3: 10958; 4: 13922; 5: 11873; 6: 83803; 7: 4592.86; 8: 50173.22; 9: 8713.39; 10: 5072.69; 11: 11487.56; 12: 39527.79
| NORTH CAROLINA | CALDWELL | 37027 | SERC | 2583.11 | 2: 35331.21; 3: 4077.4; 4: 5056.4; 5: 40353; 6: 42962; 7: 1888.11; 8: 25825.13; 9: 4986.35; 10: 2710.33; 11: 20724.76; 12: 30854.18
| NORTH CAROLINA | CAMDEN | 37029 | SERC | 3980.95 | 2: 47906.94; 3: 1639.4; 4: 2600.7; 5: 20427; 6: 21648; 7: 1131.29; 8: 13614.04; 9: 2535.92; 10: 1482.89; 11: 12178.46; 12: 17816.63
| NORTH CAROLINA | CARTERET | 37031 | SERC | 906.54 | 2: 12435.27; 3: 1373.2; 4: 1503.9; 5: 6023; 6: 17257; 7: 654.35; 8: 8975.87; 9: 1811.42; 10: 939.54; 11: 5630.17; 12: 14208.24
| NORTH CAROLINA | CASWELL | 37033 | SERC | 5085.65 | 2: 62514.99; 3: 3384.4; 4: 4112.8; 5: 37182; 6: 39623; 7: 1924.65; 8: 23658.69; 9: 4414.22; 10: 2446.74; 11: 21371.22; 12: 29293.14
| NORTH CAROLINA | CATAWBA | 37035 | SERC | 4574.55 | 2: 57328.73; 3: 7699.2; 4: 8266.5; 5: 15935; 6: 60829; 7: 2818.5; 8: 35321.74; 9: 6640.05; 10: 3619.1; 11: 14147.69; 12: 35404.37
| NORTH CAROLINA | CHATHAM | 37037 | SERC | 6027.18 | 2: 73722.57; 3: 6541.7; 4: 6390.2; 5: 12957; 6: 54245; 7: 2306.52; 8: 28212.68; 9: 5468.01; 10: 2905.25; 11: 11788.83; 12: 30465.24
| NORTH CAROLINA | CHEROKEE | 37039 | SERC | 2096.99 | 2: 28151.74; 3: 3429.7; 4: 3158.8; 5: 31959; 6: 32339; 7: 1513.14; 8: 20313.69; 9: 4569.4; 10: 2110.35; 11: 16867.97; 12: 26639.16
| NORTH CAROLINA | CHOWAN | 37041 | SERC | 3133.77 | 2: 39144.5; 3: 1682; 4: 2352.1; 5: 14421; 6: 22436; 7: 1159.51; 8: 14483.66; 9: 2701.71; 10: 1538.57; 11: 11514.6; 12: 19232.84
| NORTH CAROLINA | CLAY | 37043 | SERC | 2215.57 | 2: 29546.32; 3: 3671.3; 4: 3239.2; 5: 25431; 6: 32721; 7: 1586.44; 8: 21156.42; 9: 4650.56; 10: 2191.59; 11: 16008.81; 12: 27004.79
| NORTH CAROLINA | CLEVELAND | 37045 | SERC | 5804.83 | 2: 74944.92; 3: 6449.1; 4: 7301.2; 5: 21804; 6: 56404; 7: 2572.69; 8: 33215.43; 9: 6154.3; 10: 3395.05; 11: 15640.29; 12: 34266.36
| NORTH CAROLINA | COLUMBUS | 37047 | SERC | 4178.35 | 2: 62227.54; 3: 4163.8; 4: 3995.5; 5: 7695.9; 6: 36455; 7: 1196.25; 8: 17815.56; 9: 3774.37; 10: 1835.89; 11: 7236.61; 12: 22396.49
| NORTH CAROLINA | CRAVEN | 37049 | SERC | 1983.86 | 2: 26651.43; 3: 1822.2; 4: 1946.5; 5: 7282.8; 6: 21091; 7: 852.9; 8: 11458.01; 9: 2300.11; 10: 1205.47; 11: 6919.25; 12: 16814.41
| NORTH CAROLINA | CUMBERLAND | 37051 | SERC | 5230.31 | 2: 63352.13; 3: 5309.2; 4: 5202.6; 5: 8233.2; 6: 43311; 7: 1710.94; 8: 20723.76; 9: 4319.41; 10: 2163.88; 11: 8057.26; 12: 23498.17
| NORTH CAROLINA | CURRITUCK | 37053 | SERC | 1980.87 | 2: 22809.72; 3: 1254.5; 4: 1880.4; 5: 18439; 6: 18655; 7: 970.64; 8: 11177; 9: 2128.22; 10: 1218.44; 11: 10709.25; 12: 16436.89
| NORTH CAROLINA | DARE | 37055 | SERC | 772.47 | 2: 9673.038; 3: 872.21; 4: 1223.7; 5: 13657; 6: 15376; 7: 680.11; 8: 8516.56; 9: 1655.43; 10: 892.18; 11: 7953.53; 12: 13885.14
| NORTH CAROLINA | DAVIDSON | 37057 | SERC | 5538.73 | 2: 69215.81; 3: 7144.3; 4: 7328.1; 5: 15216; 6: 59499; 7: 2582.01; 8: 32266.58; 9: 6022.97; 10: 3301.76; 11: 13851.87; 12: 34231.12
| NORTH CAROLINA | DAVIE | 37059 | SERC | 5604.72 | 2: 71204.22; 3: 6542.3; 4: 7543.1; 5: 15980; 6: 55266; 7: 2591.92; 8: 32928.57; 9: 5962.15; 10: 3384.11; 11: 14811.35; 12: 33390.4
| NORTH CAROLINA | DUPLIN | 37061 | SERC | 3159.48 | 2: 42265.16; 3: 2371; 4: 2436.7; 5: 7999; 6: 25727; 7: 1089.7; 8: 14577.11; 9: 2932.16; 10: 1524.83; 11: 7816.69; 12: 19888.46
| NORTH CAROLINA | DURHAM | 37063 | SERC | 4826.44 | 2: 54198.74; 3: 6165; 4: 7451.6; 5: 19777; 6: 52655; 7: 2569.44; 8: 28853.64; 9: 5347.84; 10: 2993.84; 11: 14648.87; 12: 28932.84
| NORTH CAROLINA | EDGECOMBE | 37065 | SERC | 3296.71 | 2: 41804.28; 3: 2170.7; 4: 2398.6; 5: 12321; 6: 26113; 7: 1313.95; 8: 16661.71; 9: 3246.96; 10: 1755.69; 11: 11730.14; 12: 22456.33
| NORTH CAROLINA | FORSYTH | 37067 | SERC | 5180.33 | 2: 65192.18; 3: 6976; 4: 8108.2; 5: 20699; 6: 60050; 7: 2634.01; 8: 33147.88; 9: 6123.01; 10: 3396.74; 11: 16892.56; 12: 34430.18
| NORTH CAROLINA | FRANKLIN | 37069 | SERC | 4754.71 | 2: 58382.34; 3: 4625.4; 4: 4692.3; 5: 13372; 6: 39241; 7: 1749.23; 8: 21478.55; 9: 4283.06; 10: 2300.27; 11: 12331.12; 12: 24900.46
| NORTH CAROLINA | GASTON | 37071 | SERC | 5439.07 | 2: 66449.32; 3: 6227.4; 4: 7239.9; 5: 15671; 6: 52961; 7: 2514.23; 8: 30716.47; 9: 5677.14; 10: 3140.13; 11: 13286.04; 12: 31861.8
| NORTH CAROLINA | GATES | 37073 | SERC | 3717.42 | 2: 45134.5; 3: 1743.1; 4: 2419.1; 5: 19380; 6: 23924; 7: 1345.48; 8: 16335.9; 9: 3039.68; 10: 1757.87; 11: 15019.06; 12: 21069.01
| NORTH CAROLINA | GRAHAM | 37075 | SERC | 1997.28 | 2: 26670.88; 3: 3117.5; 4: 2923.5; 5: 33226; 6: 30333; 7: 1466.77; 8: 19586.61; 9: 4417.17; 10: 2039.46; 11: 18014.16; 12: 25883.92
| NORTH CAROLINA | GRANVILLE | 37077 | SERC | 5133.87 | 2: 60393.98; 3: 4909.5; 4: 6175.2; 5: 36836; 6: 47733; 7: 2266.84; 8: 26666.79; 9: 4879.6; 10: 2785.29; 11: 20165.7; 12: 28534.32
| NORTH CAROLINA | GREENE | 37079 | SERC | 6051.49 | 2: 79786.49; 3: 2827.4; 4: 3658.2; 5: 9931.9; 6: 29373; 7: 1389.84; 8: 18324.42; 9: 3624.74; 10: 1929.95; 11: 9598.99; 12: 21707
| NORTH CAROLINA | GUILFORD | 37081 | SERC | 6446.17 | 2: 81285.48; 3: 8096.8; 4: 9492.5; 5: 40132; 6: 70459; 7: 2838.03; 8: 35787.3; 9: 6333.66; 10: 3638.2; 11: 20348.53; 12: 35296.88
| NORTH CAROLINA | HALIFAX | 37083 | SERC | 4759.92 | 2: 61582.03; 3: 3565.6; 4: 3446; 5: 16677; 6: 32764; 7: 1442.97; 8: 18668.56; 9: 3703.86; 10: 2027.36; 11: 15063.21; 12: 23885.79
| NORTH CAROLINA | HARNETT | 37085 | SERC | 7387 | 2: 86904.88; 3: 6308; 4: 6374.5; 5: 9772.2; 6: 51039; 7: 2090.19; 8: 24590.23; 9: 5035.84; 10: 2557.64; 11: 9393.21; 12: 26488.62
| NORTH CAROLINA | HAYWOOD | 37087 | SERC | 1915.56 | 2: 27864.88; 3: 2879; 4: 4020; 5: 56665; 6: 34740; 7: 1500.69; 8: 21829.91; 9: 4451.98; 10: 2267.9; 11: 24481.81; 12: 26521
| NORTH CAROLINA | HENDERSON | 37089 | SERC | 2764.02 | 2: 42238.82; 3: 3158.4; 4: 6144.7; 5: 96363; 6: 42006; 7: 1761.53; 8: 26919.07; 9: 4888.94; 10: 2773.74; 11: 32345.98; 12: 28109.23
| NORTH CAROLINA | HERTFORD | 37091 | SERC | 3338.39 | 2: 40694.2; 3: 1911.2; 4: 2486; 5: 17842; 6: 25165; 7: 1412.36; 8: 17216.39; 9: 3228.73; 10: 1851.02; 11: 15108.91; 12: 22295.21
| NORTH CAROLINA | HOKE | 37093 | SERC | 3386.26 | 2: 41346.72; 3: 3615.5; 4: 3325; 5: 8581.2; 6: 32749; 7: 1484.22; 8: 18122.54; 9: 3903.66; 10: 1888.78; 11: 8368.2; 12: 23262.87
| NORTH CAROLINA | HYDE | 37095 | SERC | 1221.24 | 2: 15075.85; 3: 1001.1; 4: 1033.9; 5: 7740.1; 6: 15469; 7: 668.37; 8: 8250.81; 9: 1667.71; 10: 864.4; 11: 6374.02; 12: 14197.5
| NORTH CAROLINA | IREDELL | 37097 | SERC | 5859.15 | 2: 72975.38; 3: 7571.2; 4: 7253.2; 5: 15048; 6: 60160; 7: 2643.46; 8: 32924.11; 9: 6334.6; 10: 3384.93; 11: 14240.22; 12: 35470.32
| NORTH CAROLINA | JACKSON | 37099 | SERC | 2610.63 | 2: 38532.63; 3: 3264.9; 4: 4982.5; 5: 71194; 6: 38699; 7: 1709.89; 8: 25237.74; 9: 4845.53; 10: 2607.55; 11: 28871.3; 12: 27924.85
| NORTH CAROLINA | JOHNSTON | 37101 | SERC | 11310.84 | 2: 128183.5; 3: 8437; 4: 8348.1; 5: 9964.1; 6: 65429; 7: 2490.77; 8: 28227.38; 9: 5851.81; 10: 2932.36; 11: 9603.28; 12: 28721.21
| NORTH CAROLINA | JONES | 37103 | SERC | 3970.44 | 2: 53481.71; 3: 2485.6; 4: 3041.8; 5: 7367.5; 6: 25675; 7: 1105.56; 8: 14891.81; 9: 2949.72; 10: 1563.92; 11: 7122.95; 12: 18530.7
| NORTH CAROLINA | LEE | 37105 | SERC | 2262.13 | 2: 27617.43; 3: 4674.9; 4: 4525.1; 5: 10633; 6: 41393; 7: 1865.66; 8: 22777.13; 9: 4709.13; 10: 2355.66; 11: 10130.14; 12: 26958.99
| NORTH CAROLINA | LENOIR | 37107 | SERC | 2944.23 | 2: 39240.62; 3: 2043.5; 4: 2314.3; 5: 8531.5; 6: 23472; 7: 1049.85; 8: 13992.38; 9: 2772.49; 10: 1474.45; 11: 8278.32; 12: 19235.16
| NORTH CAROLINA | LINCOLN | 37109 | SERC | 9946.04 | 2: 122646.3; 3: 7858.5; 4: 8972.1; 5: 16719; 6: 64057; 7: 2957.25; 8: 36466.33; 9: 6638.47; 10: 3715.64; 11: 14323.23; 12: 35470.16
| NORTH CAROLINA | MCDOWELL | 37111 | SERC | 2212.94 | 2: 30108.03; 3: 3159.8; 4: 4520.1; 5: 55480; 6: 38435; 7: 1799.93; 8: 24488.84; 9: 4572.99; 10: 2627.82; 11: 25877.73; 12: 29788.84
| NORTH CAROLINA | MACON | 37113 | SERC | 2463.32 | 2: 34229.74; 3: 3540.1; 4: 3921.1; 5: 43015; 6: 36016; 7: 1688.66; 8: 23465.17; 9: 4814.14; 10: 2430.4; 11: 22317.99; 12: 28155.56
| NORTH CAROLINA | MADISON | 37115 | SERC | 4053.33 | 2: 57222.81; 3: 3172.2; 4: 6144.4; 5: 92270; 6: 41858; 7: 1889; 8: 26667.89; 9: 5081.55; 10: 2773.95; 11: 32549.67; 12: 28188.85
| NORTH CAROLINA | MARTIN | 37117 | SERC | 2861.58 | 2: 36403.6; 3: 1793.1; 4: 2058.5; 5: 11693; 6: 23043; 7: 1130.83; 8: 14385.91; 9: 2798.17; 10: 1515.38; 11: 10819.01; 12: 20024.65
| NORTH CAROLINA | MECKLENBURG | 37119 | SERC | 10108.01 | 2: 109704.8; 3: 10770; 4: 11971; 5: 11981; 6: 83072; 7: 3759.32; 8: 40800.86; 9: 7557.92; 10: 4140.08; 11: 11453.43; 12: 37548.74
| NORTH CAROLINA | MITCHELL | 37121 | SERC | 1819.42 | 2: 24203.73; 3: 2999.5; 4: 4322; 5: 53275; 6: 36090; 7: 1772.07; 8: 23573.91; 9: 4417.9; 10: 2565.26; 11: 25802.21; 12: 28894.29
| NORTH CAROLINA | MONTGOMERY | 37123 | SERC | 3035.94 | 2: 39130.57; 3: 4065.2; 4: 3726; 5: 10720; 6: 37804; 7: 1662.34; 8: 21426.06; 9: 4394.52; 10: 2205.61; 11: 10410.11; 12: 27270.71
| NORTH CAROLINA | MOORE | 37125 | SERC | 3369.14 | 2: 44789.96; 3: 4903.5; 4: 4398.9; 5: 9900.2; 6: 42494; 7: 1652.13; 8: 21963.72; 9: 4588.33; 10: 2264.73; 11: 9580.01; 12: 27041.23
| NORTH CAROLINA | NASH | 37127 | SERC | 5317.39 | 2: 69755.23; 3: 5323.7; 4: 5375.3; 5: 13541; 6: 43322; 7: 1769.45; 8: 23212.26; 9: 4588.48; 10: 2505.53; 11: 12836.54; 12: 26202.74
| NORTH CAROLINA | NEW HANOVER | 37129 | SERC | 1906.61 | 2: 25330.53; 3: 3702.7; 4: 5125.8; 5: 6725.4; 6: 32547; 7: 1351.75; 8: 17958.86; 9: 3549.37; 10: 1859.27; 11: 6563.64; 12: 19779.08
| NORTH CAROLINA | NORTHAMPTON | 37131 | SERC | 4824.66 | 2: 61347.87; 3: 2354.4; 4: 2745.1; 5: 16547; 6: 27961; 7: 1486.58; 8: 18902.58; 9: 3570.43; 10: 2025.24; 11: 15121.81; 12: 24302.22
| NORTH CAROLINA | ONSLOW | 37133 | SERC | 1441.54 | 2: 18149.27; 3: 1690.8; 4: 1710.3; 5: 6475.6; 6: 19999; 7: 833.78; 8: 10497.46; 9: 2194.09; 10: 1103.45; 11: 6284.54; 12: 16141.31
| NORTH CAROLINA | ORANGE | 37135 | SERC | 6977.39 | 2: 81142.7; 3: 6923.5; 4: 8374.9; 5: 18302; 6: 58342; 7: 2783.99; 8: 32376.1; 9: 5798.93; 10: 3319.73; 11: 14523.26; 12: 31411.55
| NORTH CAROLINA | PAMLICO | 37137 | SERC | 1934.66 | 2: 26911.6; 3: 1541.8; 4: 1906.7; 5: 6946.7; 6: 18899; 7: 786.88; 8: 10945.77; 9: 2136.16; 10: 1146.23; 11: 6447.82; 12: 15467.67
| NORTH CAROLINA | PASQUOTANK | 37139 | SERC | 3886.19 | 2: 47889.7; 3: 1754.3; 4: 2605.1; 5: 15952; 6: 22479; 7: 1154.5; 8: 14226.89; 9: 2627.47; 10: 1520.09; 11: 11415.05; 12: 18414.61
| NORTH CAROLINA | PENDER | 37141 | SERC | 2118.03 | 2: 27922.83; 3: 2167; 4: 2267.3; 5: 6717.3; 6: 23658; 7: 928.75; 8: 12244.06; 9: 2504.67; 10: 1276.95; 11: 6562.14; 12: 17538.89
| NORTH CAROLINA | PERQUIMANS | 37143 | SERC | 4752.23 | 2: 59283.28; 3: 1924.7; 4: 2750; 5: 14245; 6: 23462; 7: 1186.89; 8: 14806.21; 9: 2732.81; 10: 1580.07; 11: 11021.27; 12: 18824.76
| NORTH CAROLINA | PERSON | 37145 | SERC | 3031.78 | 2: 36765.52; 3: 2837.2; 4: 3518.6; 5: 31570; 6: 34720; 7: 1744.45; 8: 21154.44; 9: 3940.5; 10: 2195.54; 11: 19714.38; 12: 26887.58
| NORTH CAROLINA | PITT | 37147 | SERC | 2569.95 | 2: 33497.51; 3: 2421.7; 4: 2676.1; 5: 10102; 6: 26707; 7: 1203.34; 8: 15684.69; 9: 3125.19; 10: 1655.33; 11: 9685.37; 12: 20897.62
| NORTH CAROLINA | POLK | 37149 | SERC | 3925.55 | 2: 55785.19; 3: 3445.7; 4: 5371.5; 5: 74782; 6: 40761; 7: 1809.47; 8: 25713.93; 9: 5060.45; 10: 2674.23; 11: 26194.32; 12: 28714.54
| NORTH CAROLINA | RANDOLPH | 37151 | SERC | 5741.61 | 2: 70935.99; 3: 8776.1; 4: 8485.9; 5: 13488; 6: 71064; 7: 2732.55; 8: 33759.96; 9: 6479.03; 10: 3428.82; 11: 12499.8; 12: 35641.17
| NORTH CAROLINA | RICHMOND | 37153 | SERC | 2491.23 | 2: 33412.7; 3: 4046.6; 4: 3710.3; 5: 9086.4; 6: 35881; 7: 1485.49; 8: 19923.59; 9: 4200.38; 10: 2071.36; 11: 8879.98; 12: 25258.22
| NORTH CAROLINA | ROBESON | 37155 | SERC | 4519.52 | 2: 58064.38; 3: 3906.4; 4: 3328.7; 5: 7467.3; 6: 33849; 7: 1251.66; 8: 16080.7; 9: 3507.08; 10: 1677.38; 11: 7245.27; 12: 21133.04
| NORTH CAROLINA | ROCKINGHAM | 37157 | SERC | 6576 | 2: 83519.4; 3: 6808; 4: 8542.1; 5: 47374; 6: 62708; 7: 2781.43; 8: 35325.96; 9: 6185.78; 10: 3630.64; 11: 23312.81; 12: 35188.8
| NORTH CAROLINA | ROWAN | 37159 | SERC | 6638.74 | 2: 82027.45; 3: 7577.1; 4: 7732.1; 5: 14201; 6: 62123; 7: 2701.89; 8: 33384.18; 9: 6255.64; 10: 3410.88; 11: 13323.48; 12: 34970.66
| NORTH CAROLINA | RUTHERFORD | 37161 | SERC | 3832.63 | 2: 53356.05; 3: 2981; 4: 4786.3; 5: 62207; 6: 40386; 7: 1783.21; 8: 24824.97; 9: 4581.09; 10: 2592.15; 11: 25472.12; 12: 29531.5
| NORTH CAROLINA | SAMPSON | 37163 | SERC | 6705.6 | 2: 83361.34; 3: 4642.6; 4: 4070.5; 5: 7495.6; 6: 38627; 7: 1415.7; 8: 17599.39; 9: 3768.51; 10: 1835.2; 11: 7345.56; 12: 21465.33
| NORTH CAROLINA | SCOTLAND | 37165 | SERC | 2897.38 | 2: 36649.34; 3: 3079; 4: 2734.3; 5: 8321.6; 6: 29120; 7: 1305.65; 8: 16515.39; 9: 3564.53; 10: 1719.29; 11: 8114.84; 12: 22197.85
| NORTH CAROLINA | STANLY | 37167 | SERC | 6887.12 | 2: 83474.87; 3: 5543.3; 4: 5683.9; 5: 11294; 6: 47756; 7: 2159.58; 8: 26175.04; 9: 5064.74; 10: 2679.44; 11: 10948.59; 12: 29724.53
| NORTH CAROLINA | STOKES | 37169 | SERC | 7315.42 | 2: 92414.84; 3: 6398; 4: 7351; 5: 21678; 6: 57224; 7: 2520.89; 8: 31846.08; 9: 5874.33; 10: 3268.63; 11: 17812.84; 12: 34320.46
| NORTH CAROLINA | SURRY | 37171 | SERC | 3022.13 | 2: 39466.77; 3: 4180; 4: 4169.5; 5: 18043; 6: 41592; 7: 1847.98; 8: 24133.3; 9: 4699.86; 10: 2498.81; 11: 16473.74; 12: 30763.94
| NORTH CAROLINA | SWAIN | 37173 | SERC | 2857.77 | 2: 40261.73; 3: 2981.3; 4: 3789.4; 5: 52507; 6: 33740; 7: 1531.97; 8: 21583.21; 9: 4568.73; 10: 2233.18; 11: 23246.56; 12: 26605.56
| NORTH CAROLINA | TRANSYLVANIA | 37175 | SERC | 2584.6 | 2: 39144.58; 3: 3230.5; 4: 5753.9; 5: 86861; 6: 41270; 7: 1774.68; 8: 26878.17; 9: 4910.63; 10: 2747.01; 11: 31578.43; 12: 28245.4
| NORTH CAROLINA | TYRRELL | 37177 | SERC | 1796.58 | 2: 21553.18; 3: 1058.8; 4: 1242.1; 5: 10897; 6: 16915; 7: 805.09; 8: 9658.53; 9: 1888.92; 10: 1018.27; 11: 8304.43; 12: 15573.76
| NORTH CAROLINA | UNION | 37179 | SERC | 12730.71 | 2: 140397.2; 3: 10310; 4: 10851; 5: 10414; 6: 79135; 7: 3633.69; 8: 40073.21; 9: 7513; 10: 4065.42; 11: 10115.27; 12: 36745.51
| NORTH CAROLINA | VANCE | 37181 | SERC | 3233.68 | 2: 39643.05; 3: 3282.6; 4: 4293.6; 5: 35078; 6: 35895; 7: 1750.18; 8: 21456.2; 9: 4006.48; 10: 2274.23; 11: 19744.87; 12: 25480.28
| NORTH CAROLINA | WAKE | 37183 | SERC | 8695.94 | 2: 96048.11; 3: 9476.2; 4: 9084.1; 5: 11764; 6: 72479; 7: 2787.34; 8: 30786.61; 9: 6294.66; 10: 3215.03; 11: 10991.76; 12: 31391.85
| NORTH CAROLINA | WARREN | 37185 | SERC | 3934.63 | 2: 48659.31; 3: 3493.3; 4: 3619.5; 5: 18380; 6: 32223; 7: 1568.52; 8: 19397.82; 9: 3805.79; 10: 2132.06; 11: 15752.65; 12: 24307.87
| NORTH CAROLINA | WASHINGTON | 37187 | SERC | 1590.3 | 2: 19850.04; 3: 1402.2; 4: 1617.7; 5: 11056; 6: 19939; 7: 961.06; 8: 11995.87; 9: 2339.94; 10: 1263.83; 11: 9528.32; 12: 17862.59
| NORTH CAROLINA | WATAUGA | 37189 | SERC | 2787.06 | 2: 36706.45; 3: 3150.6; 4: 4258.3; 5: 43538; 6: 38238; 7: 1804.86; 8: 23770.65; 9: 4526.95; 10: 2486.22; 11: 21956.41; 12: 29559.32
| NORTH CAROLINA | WAYNE | 37191 | SERC | 5462.34 | 2: 71254; 3: 4167.8; 4: 4199.4; 5: 8629.3; 6: 35975; 7: 1380.23; 8: 18004.57; 9: 3708.01; 10: 1881.03; 11: 8408.67; 12: 21298.59
| NORTH CAROLINA | WILKES | 37193 | SERC | 3135.18 | 2: 40815.67; 3: 4492.3; 4: 4207.3; 5: 18186; 6: 42860; 7: 1857; 8: 24175.55; 9: 4817.33; 10: 2522.96; 11: 16039.77; 12: 31038.48
| NORTH CAROLINA | WILSON | 37195 | SERC | 5077.57 | 2: 68344.45; 3: 4183.3; 4: 4662.9; 5: 11264; 6: 36721; 7: 1480.36; 8: 19925.82; 9: 3884.33; 10: 2105.81; 11: 10835.26; 12: 22910.45
| NORTH CAROLINA | YADKIN | 37197 | SERC | 5845.49 | 2: 75915.65; 3: 4984.3; 4: 5067.7; 5: 16917; 6: 46049; 7: 2038.25; 8: 26470.83; 9: 5108.4; 10: 2734.13; 11: 15789.64; 12: 31840.07
| NORTH CAROLINA | YANCEY | 37199 | SERC | 2494.75 | 2: 33699.69; 3: 2837.7; 4: 4310.3; 5: 55385; 6: 36084; 7: 1701.69; 8: 22986.8; 9: 4278.79; 10: 2474.33; 11: 25564.31; 12: 28282.1
| NORTH DAKOTA | ADAMS | 38001 | MRO | 2161.37 | 2: 18158.47; 3: 3599.5; 4: 774.35; 5: 2039.4; 6: 22458; 7: 850.73; 8: 7147.31; 9: 3886.17; 10: 730.22; 11: 2034.06; 12: 22215.08
| NORTH DAKOTA | BARNES | 38003 | MRO | 2218.62 | 2: 25257.35; 3: 4798.7; 4: 1149.2; 5: 3022.4; 6: 27096; 7: 845.35; 8: 9623.68; 9: 4890.2; 10: 989.13; 11: 3011.65; 12: 25945.31
| NORTH DAKOTA | BENSON | 38005 | MRO | 2068.8 | 2: 22830.66; 3: 4270.6; 4: 973.16; 5: 2634; 6: 25233; 7: 764.96; 8: 8441.89; 9: 4420.62; 10: 864.23; 11: 2623.55; 12: 24488.47
| NORTH DAKOTA | BILLINGS | 38007 | MRO | 1635.88 | 2: 13298.35; 3: 3417.8; 4: 729.16; 5: 1899.4; 6: 21742; 7: 835.27; 8: 6790.05; 9: 3719.2; 10: 692.22; 11: 1892.73; 12: 21530.65
| NORTH DAKOTA | BOTTINEAU | 38009 | MRO | 1930.01 | 2: 18984.79; 3: 3694.3; 4: 799.1; 5: 2247; 6: 23246; 7: 747.51; 8: 7352.96; 9: 3969.85; 10: 748.54; 11: 2238.48; 12: 22949.23
| NORTH DAKOTA | BOWMAN | 38011 | MRO | 1587.08 | 2: 12897.92; 3: 3407; 4: 716.86; 5: 1941.5; 6: 21657; 7: 831.74; 8: 6759.4; 9: 3708.87; 10: 690.03; 11: 1933.95; 12: 21480.17
| NORTH DAKOTA | BURKE | 38013 | MRO | 1692.37 | 2: 16197.9; 3: 3417.9; 4: 715.23; 5: 1891.4; 6: 21772; 7: 699.28; 8: 6692.94; 9: 3684.7; 10: 680.78; 11: 1884.9; 12: 21573.89
| NORTH DAKOTA | BURLEIGH | 38015 | MRO | 2370.5 | 2: 23543.79; 3: 4745.5; 4: 1114.2; 5: 2414.1; 6: 26272; 7: 860.67; 8: 8548.19; 9: 4498.66; 10: 873.87; 11: 2406.12; 12: 24375.79
| NORTH DAKOTA | CASS | 38017 | MRO | 2408.25 | 2: 27523.42; 3: 5404; 4: 1472.4; 5: 3300.1; 6: 28884; 7: 929.08; 8: 10618.21; 9: 5190.51; 10: 1095.65; 11: 3287.82; 12: 26707.7
| NORTH DAKOTA | CAVALIER | 38019 | MRO | 1610.34 | 2: 18223.79; 3: 3986.6; 4: 894.48; 5: 2762.8; 6: 24577; 7: 717.29; 8: 8117.32; 9: 4252.65; 10: 831.89; 11: 2751.4; 12: 24232.64
| NORTH DAKOTA | DICKEY | 38021 | MRO | 2110.02 | 2: 24298.09; 3: 4497.3; 4: 1048.5; 5: 2938; 6: 26299; 7: 807.89; 8: 9303.26; 9: 4767.66; 10: 954.63; 11: 2928.08; 12: 25754.94
| NORTH DAKOTA | DIVIDE | 38023 | MRO | 1669.5 | 2: 16582.6; 3: 3456.9; 4: 708.33; 5: 2216.4; 6: 9966.2; 7: 680.06; 8: 6754.83; 9: 3745.05; 10: 686.25; 11: 2205.32; 12: 9923.48
| NORTH DAKOTA | DUNN | 38025 | MRO | 2007.3 | 2: 18145.07; 3: 3686.1; 4: 814.57; 5: 1954.7; 6: 22522; 7: 790.16; 8: 7142.65; 9: 3873.81; 10: 728.81; 11: 1948.77; 12: 22017.54
| NORTH DAKOTA | EDDY | 38027 | MRO | 1960.68 | 2: 21309.97; 3: 4218.7; 4: 971.9; 5: 2735.8; 6: 25263; 7: 790.92; 8: 8596.21; 9: 4486.17; 10: 880.35; 11: 2725.56; 12: 24749.28
| NORTH DAKOTA | EMMONS | 38029 | MRO | 2237.78 | 2: 20301.59; 3: 4101.4; 4: 907.32; 5: 2497.2; 6: 24744; 7: 937.16; 8: 8502.13; 9: 4439.94; 10: 871.3; 11: 2489.18; 12: 24815.26
| NORTH DAKOTA | FOSTER | 38031 | MRO | 2097.24 | 2: 22940.08; 3: 4268.5; 4: 986.13; 5: 2759.6; 6: 25425; 7: 802.31; 8: 8775.82; 9: 4562.42; 10: 898.98; 11: 2749.51; 12: 24964.37
| NORTH DAKOTA | GOLDEN VALLEY | 38033 | MRO | 1915.88 | 2: 13830.69; 3: 3336.1; 4: 707.25; 5: 1854.1; 6: 21418; 7: 917.74; 8: 6625.15; 9: 3642.9; 10: 675.56; 11: 1845.83; 12: 21218.68
| NORTH DAKOTA | GRAND FORKS | 38035 | MRO | 1913.37 | 2: 21420.05; 3: 5128.5; 4: 1277.6; 5: 3150.8; 6: 27965; 7: 857.77; 8: 9602.7; 9: 4841.7; 10: 988.67; 11: 3137.7; 12: 25845.43
| NORTH DAKOTA | GRANT | 38037 | MRO | 2253.54 | 2: 20935.19; 3: 3904.1; 4: 872.04; 5: 2254.6; 6: 23867; 7: 836.45; 8: 7770.5; 9: 4164.21; 10: 794.35; 11: 2247.84; 12: 23454.84
| NORTH DAKOTA | GRIGGS | 38039 | MRO | 2217.36 | 2: 24327.78; 3: 4395.7; 4: 1034; 5: 2935.7; 6: 25921; 7: 832.01; 8: 9128.34; 9: 4674.25; 10: 938.49; 11: 2924.53; 12: 25432.75
| NORTH DAKOTA | HETTINGER | 38041 | MRO | 2278.73 | 2: 19024.81; 3: 3936.8; 4: 899.1; 5: 2027.6; 6: 23318; 7: 892.62; 8: 7452.33; 9: 3994.46; 10: 761.11; 11: 2021.98; 12: 22405.36
| NORTH DAKOTA | KIDDER | 38043 | MRO | 2424.58 | 2: 26003.21; 3: 4921.5; 4: 1194.2; 5: 2571.5; 6: 26947; 7: 860; 8: 9223.35; 9: 4770.39; 10: 944.62; 11: 2561.82; 12: 25091.91
| NORTH DAKOTA | LAMOURE | 38045 | MRO | 2046.52 | 2: 23313.13; 3: 4427.3; 4: 1026.7; 5: 2913.5; 6: 26058; 7: 806.17; 8: 9183.57; 9: 4706.86; 10: 941.77; 11: 2903.31; 12: 25594.41
| NORTH DAKOTA | LOGAN | 38047 | MRO | 1997.31 | 2: 21942.72; 3: 4223.3; 4: 949.87; 5: 2669.6; 6: 25285; 7: 789.99; 8: 8678.9; 9: 4545.56; 10: 888.28; 11: 2660.54; 12: 24931
| NORTH DAKOTA | MCHENRY | 38049 | MRO | 1831.21 | 2: 18862.48; 3: 3862.3; 4: 847.01; 5: 2317; 6: 23800; 7: 744.34; 8: 7667.15; 9: 4108.67; 10: 781.7; 11: 2308.18; 12: 23365.03
| NORTH DAKOTA | MCINTOSH | 38051 | MRO | 2004.8 | 2: 21923.48; 3: 4293.5; 4: 979.97; 5: 2689.6; 6: 25482; 7: 804.15; 8: 8793.78; 9: 4586.42; 10: 901.42; 11: 2680.83; 12: 25033.29
| NORTH DAKOTA | MCKENZIE | 38053 | MRO | 1807.26 | 2: 16637.77; 3: 3529.4; 4: 753.55; 5: 1855.3; 6: 21912; 7: 737.24; 8: 6787.08; 9: 3730.39; 10: 692.78; 11: 1848.85; 12: 21495.99
| NORTH DAKOTA | MCLEAN | 38055 | MRO | 2195.96 | 2: 20789.44; 3: 4257.1; 4: 1003.5; 5: 2285.8; 6: 24779; 7: 886.3; 8: 8390.76; 9: 4396.58; 10: 858; 11: 2277.93; 12: 23895.55
| NORTH DAKOTA | MERCER | 38057 | MRO | 1042.01 | 2: 9227.249; 3: 3879.4; 4: 855.5; 5: 2181.1; 6: 23658; 7: 878.74; 8: 7781.41; 9: 4130.79; 10: 795.35; 11: 2173.89; 12: 23545.72
| NORTH DAKOTA | MORTON | 38059 | MRO | 2247.23 | 2: 20559.11; 3: 3970; 4: 888.41; 5: 2279.1; 6: 24077; 7: 860.22; 8: 7869.82; 9: 4207.38; 10: 804.51; 11: 2271.89; 12: 23600.92
| NORTH DAKOTA | MOUNTRAIL | 38061 | MRO | 2008.37 | 2: 20417.61; 3: 3770.2; 4: 854.11; 5: 1941.3; 6: 22730; 7: 709.84; 8: 7216.39; 9: 3894.76; 10: 736.09; 11: 1934.9; 12: 22035.37
| NORTH DAKOTA | NELSON | 38063 | MRO | 2093.07 | 2: 23759.13; 3: 4293.8; 4: 984.14; 5: 2904.8; 6: 25647; 7: 775.55; 8: 8803.56; 9: 4560.3; 10: 900.82; 11: 2893.5; 12: 25053.94
| NORTH DAKOTA | OLIVER | 38065 | MRO | 2048.47 | 2: 17661.06; 3: 4037.8; 4: 928.74; 5: 2255.3; 6: 24182; 7: 928.06; 8: 8001.38; 9: 4237.67; 10: 818.32; 11: 2247.81; 12: 23617.29
| NORTH DAKOTA | PEMBINA | 38067 | MRO | 1192.61 | 2: 13459.4; 3: 3795.3; 4: 938.98; 5: 2515.2; 6: 21767; 7: 677.14; 8: 7641.99; 9: 3783.15; 10: 784.96; 11: 2504; 12: 20814.26
| NORTH DAKOTA | PIERCE | 38069 | MRO | 1850.67 | 2: 20415.6; 3: 3940.2; 4: 863.22; 5: 2470; 6: 24217; 7: 720; 8: 7942.61; 9: 4230.86; 10: 810.52; 11: 2460.51; 12: 23900.82
| NORTH DAKOTA | RAMSEY | 38071 | MRO | 1934.65 | 2: 21703.36; 3: 4286.1; 4: 985.41; 5: 2732.1; 6: 25388; 7: 757.65; 8: 8499.44; 9: 4440.81; 10: 870.45; 11: 2720.75; 12: 24591.29
| NORTH DAKOTA | RANSOM | 38073 | MRO | 1750.99 | 2: 19674.04; 3: 3931.7; 4: 897.71; 5: 2048.1; 6: 8696; 7: 691.57; 8: 7770.46; 9: 4135.26; 10: 797.9; 11: 2043.97; 12: 8503.63
| NORTH DAKOTA | RENVILLE | 38075 | MRO | 2762.07 | 2: 27051.11; 3: 4295.6; 4: 1067.7; 5: 2127.7; 6: 24580; 7: 796.52; 8: 7800.94; 9: 4110.28; 10: 795.46; 11: 2119.56; 12: 22933.69
| NORTH DAKOTA | RICHLAND | 38077 | MRO | 1824.46 | 2: 20488.85; 3: 4288.8; 4: 1017.2; 5: 2265.7; 6: 9119.3; 7: 754.9; 8: 8477.57; 9: 4397.26; 10: 874.11; 11: 2261.2; 12: 8809.69
| NORTH DAKOTA | ROLETTE | 38079 | MRO | 1887.35 | 2: 20550.12; 3: 3885.9; 4: 864.04; 5: 2437.5; 6: 23964; 7: 708.1; 8: 7710.01; 9: 4122.24; 10: 788.22; 11: 2427.9; 12: 23502.6
| NORTH DAKOTA | SARGENT | 38081 | MRO | 1894.59 | 2: 21331.63; 3: 3997.1; 4: 915.63; 5: 2058; 6: 8793.6; 7: 704.08; 8: 7927.43; 9: 4203.56; 10: 815.06; 11: 2054.23; 12: 8592.58
| NORTH DAKOTA | SHERIDAN | 38083 | MRO | 1993.28 | 2: 19870.06; 3: 3892.6; 4: 848.95; 5: 2413.6; 6: 24044; 7: 791.59; 8: 7890.98; 9: 4222.77; 10: 805.67; 11: 2405.1; 12: 23801.23
| NORTH DAKOTA | SIOUX | 38085 | MRO | 2161.99 | 2: 19492.98; 3: 3992.2; 4: 877.34; 5: 2378.9; 6: 24298; 7: 894.99; 8: 8069.47; 9: 4294.22; 10: 825.42; 11: 2371.38; 12: 23949.91
| NORTH DAKOTA | SLOPE | 38087 | MRO | 1651.78 | 2: 13310.99; 3: 3408.5; 4: 716.78; 5: 1919.9; 6: 21654; 7: 837.85; 8: 6751.87; 9: 3707.95; 10: 688.88; 11: 1912.83; 12: 21484.19
| NORTH DAKOTA | STARK | 38089 | MRO | 2189.9 | 2: 18307.78; 3: 3866.9; 4: 860.39; 5: 1983.8; 6: 23054; 7: 869.6; 8: 7269.95; 9: 3934.36; 10: 741.54; 11: 1977.89; 12: 22195.67
| NORTH DAKOTA | STEELE | 38091 | MRO | 2299.29 | 2: 25259.46; 3: 4590.2; 4: 1143.9; 5: 3091.7; 6: 26555; 7: 869.63; 8: 9553.59; 9: 4784.68; 10: 984.39; 11: 3079.84; 12: 25803.91
| NORTH DAKOTA | STUTSMAN | 38093 | MRO | 2032.93 | 2: 22996.55; 3: 4431.1; 4: 1027; 5: 2771; 6: 25888; 7: 795.87; 8: 9002.9; 9: 4671.73; 10: 923.63; 11: 2761.39; 12: 25216.69
| NORTH DAKOTA | TOWNER | 38095 | MRO | 1772.22 | 2: 19638.5; 3: 3969.5; 4: 889.86; 5: 2573.8; 6: 24354; 7: 716.45; 8: 7939.15; 9: 4211.93; 10: 812.27; 11: 2563.74; 12: 23859.72
| NORTH DAKOTA | TRAILL | 38097 | MRO | 1771.93 | 2: 19910.29; 3: 4721; 4: 1167.9; 5: 3284.9; 6: 27094; 7: 858.51; 8: 9646.6; 9: 4831.51; 10: 993.23; 11: 3271.92; 12: 26054.38
| NORTH DAKOTA | WALSH | 38099 | MRO | 1754.9 | 2: 20040.6; 3: 4875.4; 4: 1204; 5: 3006.9; 6: 27170; 7: 806.2; 8: 9206.59; 9: 4672.18; 10: 943.54; 11: 2994.4; 12: 25308.67
| NORTH DAKOTA | WARD | 38101 | MRO | 1955.69 | 2: 19131.6; 3: 3944.1; 4: 898.83; 5: 2143.9; 6: 23725; 7: 772.16; 8: 7553.67; 9: 4036.13; 10: 770.46; 11: 2135.75; 12: 22955.02
| NORTH DAKOTA | WELLS | 38103 | MRO | 1967.69 | 2: 20333.16; 3: 4094.9; 4: 911.51; 5: 2558.2; 6: 24720; 7: 800.2; 8: 8268.85; 9: 4381.36; 10: 846.77; 11: 2548.81; 12: 24351.17
| NORTH DAKOTA | WILLIAMS | 38105 | MRO | 1658.49 | 2: 15835.71; 3: 3675.4; 4: 777.45; 5: 2272.2; 6: 10239; 7: 756.28; 8: 7221.15; 9: 3926.93; 10: 735.59; 11: 2260.93; 12: 10292.05
| OHIO | ADAMS | 39001 | RFC | 3031.21 | 2: 37382.34; 3: 3714.7; 4: 3659.5; 5: 37035; 6: 37680; 7: 1880.22; 8: 23187.79; 9: 4413.1; 10: 2417.27; 11: 26799.44; 12: 30187.3
| OHIO | ALLEN | 39003 | RFC | 7008.57 | 2: 89443.97; 3: 6970.8; 4: 5434.9; 5: 19590; 6: 46075; 7: 2217.27; 8: 28296.94; 9: 6199.66; 10: 2939.55; 11: 18693.14; 12: 32621.06
| OHIO | ASHLAND | 39005 | RFC | 10159.46 | 2: 133732.7; 3: 7425.8; 4: 7700.1; 5: 40037; 6: 57634; 7: 2870.93; 8: 37791.13; 9: 6557.38; 10: 3856.46; 11: 29474.02; 12: 36499.88
| OHIO | ASHTABULA | 39007 | RFC | 5493.55 | 2: 73502.84; 3: 1895.5; 4: 5721.6; 5: 118980; 6: 40315; 7: 1987.48; 8: 26592.2; 9: 4050.04; 10: 2746.74; 11: 46703.31; 12: 27207.45
| OHIO | ATHENS | 39009 | RFC | 3056.61 | 2: 38546.03; 3: 2584.9; 4: 3321.5; 5: 46139; 6: 32429; 7: 1619.65; 8: 20424.97; 9: 3712.63; 10: 2216.92; 11: 26449.47; 12: 27843.69
| OHIO | AUGLAIZE | 39011 | RFC | 8427.19 | 2: 107282.2; 3: 7092.4; 4: 5645.4; 5: 19881; 6: 47203; 7: 2283.04; 8: 29064.21; 9: 6281.29; 10: 3007.78; 11: 18696.94; 12: 33095.13
| OHIO | BELMONT | 39013 | RFC | 4077.86 | 2: 55660.96; 3: 2792.5; 4: 5694.8; 5: 42574; 6: 47500; 7: 2354.27; 8: 32134.75; 9: 4890.08; 10: 3327.54; 11: 32213.43; 12: 33883.55
| OHIO | BROWN | 39015 | RFC | 9526.65 | 2: 112433; 3: 5512.1; 4: 6523.4; 5: 86682; 6: 50628; 7: 2888.39; 8: 34088.68; 9: 6517.45; 10: 3525.79; 11: 42353.58; 12: 36339.44
| OHIO | BUTLER | 39017 | RFC | 16590.88 | 2: 197323.1; 3: 5713.1; 4: 16371; 5: 348950; 6: 78339; 7: 4638.36; 8: 55166.19; 9: 7856.6; 10: 5537.51; 11: 96798.2; 12: 40467.59
| OHIO | CARROLL | 39019 | RFC | 5651.77 | 2: 76208.09; 3: 5349.5; 4: 7108.9; 5: 55350; 6: 54223; 7: 2709.68; 8: 36537.06; 9: 5638.36; 10: 3773.63; 11: 38584.52; 12: 35359.19
| OHIO | CHAMPAIGN | 39021 | RFC | 10032.74 | 2: 125549.3; 3: 7316; 4: 6292.7; 5: 30629; 6: 50078; 7: 2503.78; 8: 31332.24; 9: 6374.51; 10: 3247.3; 11: 24418.37; 12: 33799.96
| OHIO | CLARK | 39023 | RFC | 11592.2 | 2: 140458.9; 3: 9145.7; 4: 8546.5; 5: 34316; 6: 59686; 7: 3051.49; 8: 36973.87; 9: 7163.78; 10: 3852.51; 11: 25621.16; 12: 36359.22
| OHIO | CLERMONT | 39025 | RFC | 9437.96 | 2: 108222.1; 3: 4696.2; 4: 8866.5; 5: 171120; 6: 55346; 7: 3477.75; 8: 39878.3; 9: 6681.54; 10: 4075.91; 11: 63135.87; 12: 36890.56
| OHIO | CLINTON | 39027 | RFC | 8394.24 | 2: 102383.9; 3: 7168; 4: 5751.1; 5: 37515; 6: 49439; 7: 2504.89; 8: 30551.97; 9: 6376.48; 10: 3179.18; 11: 26863.75; 12: 34845.57
| OHIO | COLUMBIANA | 39029 | RFC | 9675.69 | 2: 134388.5; 3: 6966.5; 4: 9685.8; 5: 69022; 6: 66486; 7: 3020.31; 8: 41949.99; 9: 6360.17; 10: 4327.37; 11: 40639.24; 12: 37242.68
| OHIO | COSHOCTON | 39031 | RFC | 5397.67 | 2: 71571.05; 3: 5312.4; 4: 5149.7; 5: 30886; 6: 46501; 7: 2254.45; 8: 29893.1; 9: 5401.99; 10: 3091.23; 11: 26771.81; 12: 33555.2
| OHIO | CRAWFORD | 39033 | RFC | 6452.05 | 2: 83446.13; 3: 5132; 4: 4331.6; 5: 27657; 6: 41159; 7: 2028.5; 8: 26235.19; 9: 5352; 10: 2705.6; 11: 22734.83; 12: 31212.74
| OHIO | CUYAHOGA | 39035 | RFC | 8242.49 | 2: 112750.6; 3: 2975.2; 4: 19334; 5: 466320; 6: 81462; 7: 4220.68; 8: 57735.52; 9: 6625.64; 10: 5779.02; 11: 126592.96; 12: 36347.74
| OHIO | DARKE | 39037 | RFC | 8802.81 | 2: 110417.2; 3: 7649; 4: 5831.1; 5: 25590; 6: 48762; 7: 2406.64; 8: 30187.51; 9: 6609.87; 10: 3237.86; 11: 21635.73; 12: 34989.83
| OHIO | DEFIANCE | 39039 | RFC | 6104.37 | 2: 76588.62; 3: 6690.4; 4: 4498.4; 5: 23159; 6: 41110; 7: 2134.01; 8: 26774.46; 9: 6152.78; 10: 2805.35; 11: 22146.37; 12: 31636.19
| OHIO | DELAWARE | 39041 | RFC | 9599.12 | 2: 107785.9; 3: 6279.1; 4: 6225.3; 5: 46541; 6: 47493; 7: 2634.12; 8: 29577.79; 9: 5958.03; 10: 3070.58; 11: 24689.23; 12: 32383.43
| OHIO | ERIE | 39043 | RFC | 4878.63 | 2: 64906.43; 3: 3950.2; 4: 4692.1; 5: 46712; 6: 39675; 7: 2015.59; 8: 26815.82; 9: 4848.06; 10: 2754.44; 11: 30894.66; 12: 30600.69
| OHIO | FAIRFIELD | 39045 | RFC | 9199.07 | 2: 107053.5; 3: 6228.9; 4: 6224.4; 5: 45472; 6: 50453; 7: 2600.04; 8: 30257.72; 9: 5857.22; 10: 3125.09; 11: 27003.7; 12: 33300.88
| OHIO | FAYETTE | 39047 | RFC | 7820.18 | 2: 93111.76; 3: 5657.1; 4: 5053.2; 5: 46598; 6: 44573; 7: 2417.24; 8: 28781.15; 9: 5834.35; 10: 3006.94; 11: 29718.33; 12: 33442.05
| OHIO | FRANKLIN | 39049 | RFC | 11226.84 | 2: 122548.8; 3: 6270.4; 4: 13862; 5: 254080; 6: 73685; 7: 4218.83; 8: 46051.5; 9: 7535.16; 10: 4743.25; 11: 72263.58; 12: 37891.12
| OHIO | FULTON | 39051 | RFC | 6977.36 | 2: 87086.48; 3: 5162.6; 4: 5133.9; 5: 38555; 6: 41468; 7: 2464.14; 8: 30755.69; 9: 6038.14; 10: 3238.23; 11: 32398.72; 12: 33523.22
| OHIO | GALLIA | 39053 | RFC | 3719.55 | 2: 48296.93; 3: 2213.4; 4: 4341.4; 5: 77480; 6: 36151; 7: 1775.2; 8: 23050.23; 9: 3875.66; 10: 2444.33; 11: 34217.28; 12: 28542
| OHIO | GEAUGA | 39055 | RFC | 8720.81 | 2: 114591; 3: 2457.4; 4: 8854; 5: 226100; 6: 47556; 7: 2693.31; 8: 35389.96; 9: 4898.66; 10: 3618.97; 11: 73987.85; 12: 29740.23
| OHIO | GREENE | 39057 | RFC | 10615.65 | 2: 130980.8; 3: 8162.7; 4: 7462.5; 5: 31575; 6: 55591; 7: 2743.54; 8: 33851.07; 9: 6600.67; 10: 3465.58; 11: 24265.46; 12: 34950.73
| OHIO | GUERNSEY | 39059 | RFC | 2919.98 | 2: 38093.49; 3: 3027.5; 4: 4018.7; 5: 42131; 6: 37986; 7: 2054.42; 8: 26801.55; 9: 4587.75; 10: 2794.51; 11: 29339.34; 12: 31261.61
| OHIO | HAMILTON | 39061 | RFC | 14530.56 | 2: 169279.4; 3: 4531.1; 4: 20000; 5: 479030; 6: 84017; 7: 5628.96; 8: 65576.77; 9: 8479.46; 10: 6549.5; 11: 132172.25; 12: 42444.42
| OHIO | HANCOCK | 39063 | RFC | 7053.19 | 2: 90605.36; 3: 6835; 4: 4977.9; 5: 23850; 6: 43958; 7: 2050.79; 8: 26344.54; 9: 5857.66; 10: 2821.27; 11: 21331.86; 12: 31752.58
| OHIO | HARDIN | 39065 | RFC | 6319.16 | 2: 79756.66; 3: 5789.9; 4: 4186.6; 5: 23389; 6: 40315; 7: 1987.7; 8: 25087.56; 9: 5561.64; 10: 2635.7; 11: 20634.12; 12: 31246.22
| OHIO | HARRISON | 39067 | RFC | 2523.2 | 2: 34122.01; 3: 3904.8; 4: 6147.5; 5: 75460; 6: 47902; 7: 2581.01; 8: 34903.8; 9: 5315.88; 10: 3612.79; 11: 44771.53; 12: 34777.83
| OHIO | HENRY | 39069 | RFC | 7286.55 | 2: 91363.39; 3: 6761.1; 4: 5318.8; 5: 25350; 6: 43600; 7: 2303.09; 8: 28877.56; 9: 6359.48; 10: 3097.27; 11: 22793.84; 12: 32339.53
| OHIO | HIGHLAND | 39071 | RFC | 5836.27 | 2: 71061.48; 3: 5849.6; 4: 4578.3; 5: 34353; 6: 43882; 7: 2232.92; 8: 27187.66; 9: 5736.62; 10: 2831.44; 11: 26172.12; 12: 33380.88
| OHIO | HOCKING | 39073 | RFC | 3736.53 | 2: 44735.34; 3: 4985.4; 4: 4878.2; 5: 29448; 6: 43063; 7: 2104.83; 8: 25199.95; 9: 4692.25; 10: 2623.13; 11: 22936.55; 12: 30455.13
| OHIO | HOLMES | 39075 | RFC | 6263.97 | 2: 82677.12; 3: 6375.6; 4: 6399.8; 5: 34410; 6: 51754; 7: 2551.84; 8: 33681.35; 9: 5903.8; 10: 3471.52; 11: 28234.51; 12: 34785.63
| OHIO | HURON | 39077 | RFC | 7306.51 | 2: 96773.13; 3: 5407.1; 4: 5390.2; 5: 41369; 6: 44283; 7: 2133.94; 8: 28263.62; 9: 5353.52; 10: 2901.23; 11: 27577.22; 12: 30602.47
| OHIO | JACKSON | 39079 | RFC | 1855.9 | 2: 23192.21; 3: 2436.7; 4: 3040; 5: 44760; 6: 32463; 7: 1586.32; 8: 19823.44; 9: 3720.28; 10: 2082.57; 11: 25066.62; 12: 27696.88
| OHIO | JEFFERSON | 39081 | RFC | 5642.36 | 2: 77807.48; 3: 3404; 4: 7703.9; 5: 116520; 6: 53196; 7: 2857.8; 8: 39408.7; 9: 5523.76; 10: 4035.21; 11: 55900.48; 12: 35859.34
| OHIO | KNOX | 39083 | RFC | 7826.06 | 2: 98224.27; 3: 6721.3; 4: 5892.4; 5: 28197; 6: 49652; 7: 2370.25; 8: 29748.85; 9: 5894.9; 10: 3066.69; 11: 23426.76; 12: 32868.42
| OHIO | LAKE | 39085 | RFC | 4867.8 | 2: 63427.4; 3: 2044.9; 4: 7640.3; 5: 204100; 6: 40939; 7: 2300.55; 8: 29976.13; 9: 4360.35; 10: 3072.32; 11: 64259.92; 12: 27087.37
| OHIO | LAWRENCE | 39087 | RFC | 3710.64 | 2: 48349.45; 3: 2116.5; 4: 4643.6; 5: 86582; 6: 36589; 7: 1807.14; 8: 23546.98; 9: 3883.02; 10: 2470.76; 11: 35427.85; 12: 28347.3
| OHIO | LICKING | 39089 | RFC | 8161.64 | 2: 99389.13; 3: 7044.7; 4: 6176.9; 5: 35136; 6: 52890; 7: 2470.55; 8: 30085.3; 9: 5986.81; 10: 3100.01; 11: 24377.13; 12: 33571.05
| OHIO | LOGAN | 39091 | RFC | 6554.03 | 2: 81017.45; 3: 6096.2; 4: 4570.9; 5: 24307; 6: 41550; 7: 2101.81; 8: 25981.46; 9: 5699.52; 10: 2728.43; 11: 20698.3; 12: 31270.83
| OHIO | LORAIN | 39093 | RFC | 12811.73 | 2: 164278; 3: 5272.3; 4: 11348; 5: 173070; 6: 65766; 7: 3441.98; 8: 44134.6; 9: 6403.97; 10: 4466.09; 11: 63667.33; 12: 35720.74
| OHIO | LUCAS | 39095 | RFC | 6116.66 | 2: 77992.1; 3: 7688.3; 4: 8608.6; 5: 49434; 6: 56358; 7: 2749.6; 8: 35059.56; 9: 6553.71; 10: 3606.23; 11: 30823.4; 12: 34317.49
| OHIO | MADISON | 39097 | RFC | 10896.7 | 2: 129783.9; 3: 6488.7; 4: 6814; 5: 63095; 6: 49700; 7: 2763.39; 8: 32913.04; 9: 6380.59; 10: 3415.43; 11: 31330.52; 12: 34034.82
| OHIO | MAHONING | 39099 | RFC | 8030.13 | 2: 112320; 3: 6625.5; 4: 9580.2; 5: 70318; 6: 63865; 7: 2874.04; 8: 40200.15; 9: 6179.77; 10: 4126.45; 11: 39711.53; 12: 36058.95
| OHIO | MARION | 39101 | RFC | 7182.23 | 2: 88971.26; 3: 5561.1; 4: 4789.2; 5: 28990; 6: 42120; 7: 2129.66; 8: 26381.54; 9: 5519.94; 10: 2765.69; 11: 21819.65; 12: 31291.61
| OHIO | MEDINA | 39103 | RFC | 19342.98 | 2: 244487.9; 3: 10823; 4: 17154; 5: 163110; 6: 92446; 7: 4888.27; 8: 61785.86; 9: 8888.01; 10: 6238.96; 11: 61081.72; 12: 43606.88
| OHIO | MEIGS | 39105 | RFC | 1879.73 | 2: 24252.62; 3: 2107.7; 4: 3211.7; 5: 49020; 6: 32616; 7: 1569.93; 8: 20255.55; 9: 3560.59; 10: 2139.49; 11: 26664.41; 12: 27810.62
| OHIO | MERCER | 39107 | RFC | 6466.99 | 2: 81845.09; 3: 6213.7; 4: 4067.2; 5: 18965; 6: 41076; 7: 2019.25; 8: 25555.23; 9: 6008.5; 10: 2652.91; 11: 18150.8; 12: 32482.07
| OHIO | MIAMI | 39109 | RFC | 17429.1 | 2: 219170.3; 3: 12918; 4: 12212; 5: 27605; 6: 78521; 7: 3622.7; 8: 45555.37; 9: 8380.53; 10: 4602.59; 11: 23221.33; 12: 40201.25
| OHIO | MONROE | 39111 | RFC | 1349.27 | 2: 17453.52; 3: 2271.3; 4: 3493.5; 5: 29752; 6: 35455; 7: 1937.47; 8: 25062.24; 9: 4202.96; 10: 2616.64; 11: 25738.92; 12: 30310.83
| OHIO | MONTGOMERY | 39113 | RFC | 11590.15 | 2: 143165.4; 3: 13992; 4: 13178; 5: 35063; 6: 84130; 7: 3845.38; 8: 47499.47; 9: 8714.64; 10: 4820.97; 11: 23231.14; 12: 41133.62
| OHIO | MORGAN | 39115 | RFC | 1882.43 | 2: 24000.11; 3: 2928.4; 4: 3776; 5: 50362; 6: 34756; 7: 1739.9; 8: 22182.98; 9: 3968.59; 10: 2396.35; 11: 27967.61; 12: 28936.33
| OHIO | MORROW | 39117 | RFC | 10201.27 | 2: 119792.6; 3: 7025.5; 4: 6686.3; 5: 32841; 6: 51215; 7: 2734.05; 8: 32105.73; 9: 6248.11; 10: 3342.72; 11: 24407.18; 12: 33821.78
| OHIO | MUSKINGUM | 39119 | RFC | 4837.54 | 2: 62286.1; 3: 4900.3; 4: 4852.3; 5: 35347; 6: 43633; 7: 2203.21; 8: 28367.67; 9: 5225.59; 10: 2999.08; 11: 27536.26; 12: 32778.26
| OHIO | NOBLE | 39121 | RFC | 1314.98 | 2: 16939.81; 3: 2678.7; 4: 3888.7; 5: 44147; 6: 36404; 7: 2003.82; 8: 25813.6; 9: 4442.75; 10: 2708.76; 11: 28578.58; 12: 30887.34
| OHIO | OTTAWA | 39123 | RFC | 4624.51 | 2: 60116.54; 3: 4453; 4: 4656.3; 5: 35783; 6: 40075; 7: 1947.97; 8: 25322.74; 9: 4888.43; 10: 2609.55; 11: 25103.12; 12: 30170.14
| OHIO | PAULDING | 39125 | RFC | 6065.29 | 2: 75668.05; 3: 6599; 4: 4297.9; 5: 19988; 6: 40665; 7: 2096.93; 8: 26160.42; 9: 6136.8; 10: 2734.04; 11: 19370.12; 12: 31693.49
| OHIO | PERRY | 39127 | RFC | 6081.08 | 2: 73870.41; 3: 5468.7; 4: 5339.8; 5: 28340; 6: 45822; 7: 2272.8; 8: 27609.02; 9: 5076.35; 10: 2868.08; 11: 23241.82; 12: 31790.36
| OHIO | PICKAWAY | 39129 | RFC | 11878.59 | 2: 136966.3; 3: 6247.9; 4: 6794.3; 5: 63143; 6: 51432; 7: 2694.96; 8: 31074.27; 9: 6053.48; 10: 3218.56; 11: 28956.14; 12: 33468.27
| OHIO | PIKE | 39131 | RFC | 3792.3 | 2: 48535.09; 3: 3737.4; 4: 4729.7; 5: 63842; 6: 40401; 7: 1922.29; 8: 24602.13; 9: 4512.21; 10: 2568.34; 11: 30994.32; 12: 30210.06
| OHIO | PORTAGE | 39133 | RFC | 12495.21 | 2: 159577.5; 3: 9004.5; 4: 12688; 5: 123140; 6: 77296; 7: 3969.68; 8: 50697.19; 9: 7342.76; 10: 5160.05; 11: 53785.39; 12: 39469
| OHIO | PREBLE | 39135 | RFC | 16539.28 | 2: 205018.2; 3: 11617; 4: 11260; 5: 43300; 6: 73333; 7: 3873.36; 8: 48013.57; 9: 8778.97; 10: 4845.83; 11: 25325.21; 12: 41433.1
| OHIO | PUTNAM | 39137 | RFC | 6814.93 | 2: 86995.91; 3: 6356.5; 4: 4757.3; 5: 20953; 6: 43141; 7: 2103.26; 8: 26849.11; 9: 5971.69; 10: 2792.08; 11: 19882.55; 12: 31709.23
| OHIO | RICHLAND | 39139 | RFC | 7321.84 | 2: 96267.6; 3: 6805.2; 4: 6227.1; 5: 33331; 6: 50721; 7: 2417.62; 8: 31786.87; 9: 6027.03; 10: 3254.75; 11: 25869.46; 12: 33629.18
| OHIO | ROSS | 39141 | RFC | 6296.53 | 2: 75056.29; 3: 5086; 4: 4610.4; 5: 41942; 6: 43549; 7: 2135.53; 8: 25456.14; 9: 5330.3; 10: 2657.13; 11: 24216.83; 12: 31978.55
| OHIO | SANDUSKY | 39143 | RFC | 6325.83 | 2: 82439.59; 3: 4606; 4: 4752.5; 5: 33967; 6: 40949; 7: 2057.11; 8: 26808.74; 9: 5108.23; 10: 2764.96; 11: 26269.97; 12: 31281.05
| OHIO | SCIOTO | 39145 | RFC | 4133.21 | 2: 53757.48; 3: 2547.2; 4: 4570.5; 5: 85775; 6: 37969; 7: 1846.1; 8: 24010.76; 9: 4173.32; 10: 2534.1; 11: 36328.76; 12: 29247.03
| OHIO | SENECA | 39147 | RFC | 7197.38 | 2: 94472.73; 3: 6540.8; 4: 5323.1; 5: 25880; 6: 46558; 7: 2130.3; 8: 27962.27; 9: 5746.5; 10: 2900.11; 11: 21864.69; 12: 31844.25
| OHIO | SHELBY | 39149 | RFC | 8874.37 | 2: 110043.3; 3: 7326.9; 4: 5824.1; 5: 21969; 6: 48947; 7: 2421.04; 8: 30021.14; 9: 6393.53; 10: 3102.96; 11: 19991.19; 12: 33861.51
| OHIO | STARK | 39151 | RFC | 11283.25 | 2: 148038.8; 3: 13475; 4: 13500; 5: 48639; 6: 89720; 7: 3749.69; 8: 49196.77; 9: 7963.85; 10: 5022.68; 11: 33537.61; 12: 41480.99
| OHIO | SUMMIT | 39153 | RFC | 9309.75 | 2: 118593.1; 3: 9532.9; 4: 14298; 5: 142250; 6: 79536; 7: 3921.21; 8: 49950.63; 9: 7232.34; 10: 5073.59; 11: 55926.74; 12: 38097.25
| OHIO | TRUMBULL | 39155 | RFC | 8359.65 | 2: 117291.7; 3: 4653.3; 4: 8857.2; 5: 123940; 6: 57914; 7: 2580.47; 8: 36205.73; 9: 5333.17; 10: 3742.19; 11: 51590.82; 12: 33029.82
| OHIO | TUSCARAWAS | 39157 | RFC | 5113.49 | 2: 68321.3; 3: 5256.2; 4: 5507.4; 5: 37830; 6: 46845; 7: 2307.41; 8: 30829.3; 9: 5280.27; 10: 3220.97; 11: 30762.28; 12: 33189.83
| OHIO | UNION | 39159 | RFC | 8957.32 | 2: 100375.5; 3: 6120.8; 4: 5630.2; 5: 38804; 6: 46382; 7: 2667.12; 8: 29887.65; 9: 6076.35; 10: 3095.91; 11: 25387.64; 12: 33026.85
| OHIO | VAN WERT | 39161 | RFC | 5720.38 | 2: 71233.41; 3: 6223.8; 4: 3866.3; 5: 18835; 6: 39595; 7: 2001.76; 8: 24927.02; 9: 5952.02; 10: 2596.82; 11: 18322.45; 12: 31791.95
| OHIO | VINTON | 39163 | RFC | 1033.81 | 2: 12777.46; 3: 2748.9; 4: 3203.1; 5: 44824; 6: 34444; 7: 1693.59; 8: 20932.09; 9: 3908.84; 10: 2192.68; 11: 26281.48; 12: 28724.84
| OHIO | WARREN | 39165 | RFC | 9912.78 | 2: 116228.8; 3: 5988.4; 4: 7445.1; 5: 101990; 6: 52348; 7: 2822.24; 8: 33091.12; 9: 6402.96; 10: 3394.53; 11: 39516.86; 12: 34300.79
| OHIO | WASHINGTON | 39167 | RFC | 4120.61 | 2: 53705.06; 3: 2363.2; 4: 4614.4; 5: 74576; 6: 38024; 7: 1860.31; 8: 24245.9; 9: 3896.97; 10: 2616.81; 11: 33948.35; 12: 29477.83
| OHIO | WAYNE | 39169 | RFC | 12330.59 | 2: 158484; 3: 8160.5; 4: 8888.8; 5: 47099; 6: 64034; 7: 3205.5; 8: 41199.99; 9: 6823.26; 10: 4198.19; 11: 31925.93; 12: 37532.78
| OHIO | WILLIAMS | 39171 | RFC | 5250.07 | 2: 65825.69; 3: 5310.6; 4: 4142.5; 5: 28536; 6: 40008; 7: 2231.9; 8: 27983.72; 9: 6024.31; 10: 2907.48; 11: 26914.64; 12: 33576.62
| OHIO | WOOD | 39173 | RFC | 10807.4 | 2: 138051; 3: 7376.5; 4: 7098.6; 5: 38510; 6: 54823; 7: 2596.06; 8: 33161.37; 9: 6375.79; 10: 3405.84; 11: 29459.19; 12: 35137.81
| OHIO | WYANDOT | 39175 | RFC | 4846.73 | 2: 61475.61; 3: 4803.5; 4: 3767.5; 5: 23285; 6: 37751; 7: 1868.74; 8: 23702.93; 9: 5099.35; 10: 2474.3; 11: 19915.47; 12: 29917.93
| OKLAHOMA | ADAIR | 40001 | SPP | 3410.83 | 2: 45789.71; 3: 5271.2; 4: 1906.5; 5: 4131.8; 6: 25428; 7: 957.77; 8: 12857.88; 9: 5175.65; 10: 1317.99; 11: 4133.63; 12: 22595.09
| OKLAHOMA | ALFALFA | 40003 | SPP | 2126.12 | 2: 25082.94; 3: 3834.4; 4: 998.88; 5: 2742.8; 6: 20431; 7: 741.43; 8: 8747.07; 9: 4200.39; 10: 891.57; 11: 2747.59; 12: 19698.63
| OKLAHOMA | ATOKA | 40005 | SPP | 2385.37 | 2: 29759.07; 3: 4948.2; 4: 1376.5; 5: 4276.1; 6: 9031.7; 7: 861.61; 8: 10749.18; 9: 4989.68; 10: 1105.34; 11: 4096.08; 12: 8325.45
| OKLAHOMA | BEAVER | 40007 | SPP | 1749.15 | 2: 15539.53; 3: 3120.1; 4: 753.47; 5: 2053.6; 6: 17009; 7: 726.46; 8: 6453.89; 9: 3424.51; 10: 677.44; 11: 2057.04; 12: 16752.87
| OKLAHOMA | BECKHAM | 40009 | SPP | 1779.07 | 2: 20712.06; 3: 3785.1; 4: 945.6; 5: 2862.9; 6: 8781.9; 7: 697.98; 8: 8125.94; 9: 4129.85; 10: 828.88; 11: 2859.18; 12: 8549.83
| OKLAHOMA | BLAINE | 40011 | SPP | 2283.62 | 2: 27605.06; 3: 4186.1; 4: 1133.9; 5: 2424.1; 6: 7353; 7: 690.76; 8: 8350.05; 9: 4148.49; 10: 850.32; 11: 2425.92; 12: 6590.24
| OKLAHOMA | BRYAN | 40013 | SPP | 3479.81 | 2: 44780.85; 3: 5716.2; 4: 1912.5; 5: 7389.3; 6: 10392; 7: 971.57; 8: 12502.9; 9: 5353.49; 10: 1276.16; 11: 6002.6; 12: 8782.27
| OKLAHOMA | CADDO | 40015 | SPP | 3281.69 | 2: 42433.38; 3: 5077.2; 4: 1761.2; 5: 2708.5; 6: 9149.4; 7: 790.9; 8: 10226.59; 9: 4626.66; 10: 1040.62; 11: 2695.94; 12: 7268.16
| OKLAHOMA | CANADIAN | 40017 | SPP | 3163.66 | 2: 39570.66; 3: 4887.2; 4: 1771.1; 5: 2784.5; 6: 8835.7; 7: 801.04; 8: 10019.31; 9: 4530.92; 10: 1021.34; 11: 2773.24; 12: 7100.09
| OKLAHOMA | CARTER | 40019 | SPP | 3247.74 | 2: 42919.46; 3: 6070.3; 4: 2000.2; 5: 5156; 6: 10069; 7: 934.85; 8: 12354.17; 9: 5378.86; 10: 1265.26; 11: 4402.43; 12: 8361.95
| OKLAHOMA | CHEROKEE | 40021 | SPP | 3552.28 | 2: 46805; 3: 5645.6; 4: 1971.1; 5: 3920.3; 6: 25636; 7: 990.71; 8: 13053.63; 9: 5350.18; 10: 1369.28; 11: 3923.12; 12: 22575
| OKLAHOMA | CHOCTAW | 40023 | SPP | 2891.47 | 2: 37714.21; 3: 6101; 4: 1674.1; 5: 3682.1; 6: 11880; 7: 935.05; 8: 12196.05; 9: 5859.67; 10: 1239.9; 11: 3532.11; 12: 10676.23
| OKLAHOMA | CIMARRON | 40025 | SPP | 1651.26 | 2: 13701.57; 3: 2828; 4: 614.67; 5: 2324.9; 6: 7064.1; 7: 682.21; 8: 5660.69; 9: 3122.36; 10: 582.98; 11: 2297.24; 12: 6998.48
| OKLAHOMA | CLEVELAND | 40027 | SPP | 6790.84 | 2: 86402.24; 3: 6914.7; 4: 3785; 5: 3393.8; 6: 12286; 7: 1224.42; 8: 15578.68; 9: 5703.69; 10: 1575.18; 11: 3306.82; 12: 8275.71
| OKLAHOMA | COAL | 40029 | SPP | 2567.9 | 2: 31866; 3: 5056.2; 4: 1467.6; 5: 4196.3; 6: 8937.9; 7: 875.24; 8: 10861.15; 9: 5028.06; 10: 1121.91; 11: 3982.53; 12: 8170.42
| OKLAHOMA | COMANCHE | 40031 | SPP | 2882.99 | 2: 36062.36; 3: 5489.7; 4: 1625; 5: 2907.2; 6: 8680.8; 7: 805.54; 8: 10076.21; 9: 4702.71; 10: 1027.14; 11: 2868.7; 12: 7271.45
| OKLAHOMA | COTTON | 40033 | SPP | 5088.26 | 2: 65650.73; 3: 7121.3; 4: 2493.8; 5: 3113.9; 6: 10176; 7: 966.13; 8: 12465.36; 9: 5382.32; 10: 1267.58; 11: 3009.01; 12: 7793.14
| OKLAHOMA | CRAIG | 40035 | SPP | 2448.65 | 2: 32023.7; 3: 5236.2; 4: 1567.9; 5: 3699.2; 6: 23893; 7: 911.74; 8: 11923.91; 9: 5178.09; 10: 1217.7; 11: 3700.23; 12: 21810.24
| OKLAHOMA | CREEK | 40037 | SPP | 8018.76 | 2: 105184.1; 3: 13400; 4: 4808.9; 5: 3415.7; 6: 15807; 7: 1469.72; 8: 19278.62; 9: 7364.32; 10: 1951.55; 11: 3414.62; 12: 9422.3
| OKLAHOMA | CUSTER | 40039 | SPP | 1942.32 | 2: 23096.61; 3: 3872.7; 4: 1057.4; 5: 2234.4; 6: 6887.9; 7: 644.29; 8: 7661.39; 9: 3901.44; 10: 787.09; 11: 2238.08; 12: 6275.05
| OKLAHOMA | DELAWARE | 40041 | SPP | 3195.42 | 2: 43018.34; 3: 5334.5; 4: 1783.8; 5: 4016.3; 6: 24821; 7: 927.13; 8: 12481.52; 9: 5163.86; 10: 1275.65; 11: 4015.65; 12: 22199.76
| OKLAHOMA | DEWEY | 40043 | SPP | 1860.72 | 2: 21915.48; 3: 3708.4; 4: 950.08; 5: 2130.7; 6: 6580.2; 7: 613.65; 8: 7227.6; 9: 3782.66; 10: 739.78; 11: 2135.67; 12: 6091.47
| OKLAHOMA | ELLIS | 40045 | SPP | 1595.87 | 2: 16634.05; 3: 3403.9; 4: 819.75; 5: 2361.6; 6: 18498; 7: 702.34; 8: 7320.61; 9: 3753.1; 10: 750.73; 11: 2366.75; 12: 18175.17
| OKLAHOMA | GARFIELD | 40047 | SPP | 2903.98 | 2: 37062.74; 3: 5050.2; 4: 1587.5; 5: 2556.1; 6: 8548.6; 7: 773.41; 8: 9870.77; 9: 4607.89; 10: 1001.09; 11: 2560.72; 12: 6995.63
| OKLAHOMA | GARVIN | 40049 | SPP | 3804.64 | 2: 50856.82; 3: 6206.9; 4: 2268.2; 5: 3854.6; 6: 10318; 7: 962.09; 8: 12860.36; 9: 5401.43; 10: 1310.81; 11: 3599.28; 12: 8211.22
| OKLAHOMA | GRADY | 40051 | SPP | 5248.47 | 2: 67502.9; 3: 6349.6; 4: 2796.7; 5: 3114.7; 6: 11476; 7: 1076.69; 8: 13847.82; 9: 5415.12; 10: 1404.24; 11: 3053.08; 12: 8129.57
| OKLAHOMA | GRANT | 40053 | SPP | 3307.26 | 2: 41133.99; 3: 5283.8; 4: 1615.2; 5: 2403.9; 6: 8430.7; 7: 800.33; 8: 9954.09; 9: 4670.94; 10: 1007.81; 11: 2408.93; 12: 6855.92
| OKLAHOMA | GREER | 40055 | SPP | 2503.96 | 2: 29586.47; 3: 4133.3; 4: 1155.5; 5: 2991.8; 6: 9277.5; 7: 759.18; 8: 8970.33; 9: 4371.08; 10: 915.44; 11: 2986.2; 12: 8872.6
| OKLAHOMA | HARMON | 40057 | SPP | 2187.88 | 2: 24419.54; 3: 3779.3; 4: 933.14; 5: 2941.8; 6: 8868.2; 7: 736.63; 8: 8221.78; 9: 4158.66; 10: 839.38; 11: 2935.44; 12: 8714.45
| OKLAHOMA | HARPER | 40059 | SPP | 1698.3 | 2: 18355.34; 3: 3324.5; 4: 792.59; 5: 2250.1; 6: 18020; 7: 656.56; 8: 7096.13; 9: 3662.92; 10: 726.94; 11: 2254.48; 12: 17733.8
| OKLAHOMA | HASKELL | 40061 | SPP | 2233.78 | 2: 29174.47; 3: 5206.4; 4: 1484.4; 5: 3712.5; 6: 8899.1; 7: 835.81; 8: 10916.15; 9: 4994.8; 10: 1114.19; 11: 3715.16; 12: 7993.45
| OKLAHOMA | HUGHES | 40063 | SPP | 2621.98 | 2: 34150.43; 3: 5584; 4: 1621; 5: 3876.3; 6: 9432.8; 7: 889.68; 8: 11587.81; 9: 5246.55; 10: 1185.49; 11: 3820.38; 12: 8295.11
| OKLAHOMA | JACKSON | 40065 | SPP | 2262.43 | 2: 25285.57; 3: 3939.1; 4: 1022.1; 5: 2312.7; 6: 6877.6; 7: 670.95; 8: 7498.77; 9: 3865.02; 10: 766.76; 11: 2309.19; 12: 6338.51
| OKLAHOMA | JEFFERSON | 40067 | SPP | 3259.51 | 2: 40218.57; 3: 5206.2; 4: 1542.7; 5: 4644; 6: 8961.6; 7: 881.46; 8: 10876.25; 9: 4960.75; 10: 1106.3; 11: 3994.96; 12: 7869.91
| OKLAHOMA | JOHNSTON | 40069 | SPP | 2770.81 | 2: 34649.51; 3: 5426.3; 4: 1630.2; 5: 5194; 6: 9410.4; 7: 930.84; 8: 11640.37; 9: 5222.56; 10: 1186.15; 11: 4531.08; 12: 8320.19
| OKLAHOMA | KAY | 40071 | SPP | 2764.66 | 2: 36241.91; 3: 5695.9; 4: 1603.6; 5: 2738.9; 6: 8611.1; 7: 776.65; 8: 10181.04; 9: 4825.03; 10: 1030.77; 11: 2744.28; 12: 7116.8
| OKLAHOMA | KINGFISHER | 40073 | SPP | 4094.31 | 2: 52001.56; 3: 5361.8; 4: 2082.9; 5: 2634.8; 6: 9402.6; 7: 856.76; 8: 10881.6; 9: 4721.95; 10: 1109.7; 11: 2636.18; 12: 7155.45
| OKLAHOMA | KIOWA | 40075 | SPP | 2090.1 | 2: 25036.27; 3: 4011; 4: 1026.1; 5: 2467.5; 6: 7126.8; 7: 654.71; 8: 7842.4; 9: 4016.78; 10: 801; 11: 2462.4; 12: 6552.06
| OKLAHOMA | LATIMER | 40077 | SPP | 2130.67 | 2: 27528.93; 3: 4869.4; 4: 1346.2; 5: 3769.8; 6: 8753.2; 7: 814.67; 8: 10525.83; 9: 4863.95; 10: 1071.47; 11: 3768.78; 12: 8048.78
| OKLAHOMA | LE FLORE | 40079 | SPP | 3034.46 | 2: 40053.55; 3: 5004.6; 4: 1769.9; 5: 4329.6; 6: 26454; 7: 945.01; 8: 12473.71; 9: 4981.28; 10: 1276.04; 11: 4330.43; 12: 23095.38
| OKLAHOMA | LINCOLN | 40081 | SPP | 3659.2 | 2: 48760.37; 3: 6210.4; 4: 2003.2; 5: 3346.4; 6: 10048; 7: 893.14; 8: 11901.41; 9: 5264.98; 10: 1203.86; 11: 3333.76; 12: 7932.62
| OKLAHOMA | LOGAN | 40083 | SPP | 10341.17 | 2: 145517.5; 3: 9836.1; 4: 5784.4; 5: 2943.6; 6: 16518; 7: 1437.99; 8: 20234.91; 9: 6617.66; 10: 2031.39; 11: 2939.87; 12: 9016.27
| OKLAHOMA | LOVE | 40085 | SPP | 3935.46 | 2: 48569.33; 3: 5676.5; 4: 2071.7; 5: 9831.3; 6: 10189; 7: 1048.04; 8: 12934.42; 9: 5493.59; 10: 1323.25; 11: 6877.83; 12: 8534.79
| OKLAHOMA | MCCLAIN | 40087 | SPP | 8547.29 | 2: 112410.4; 3: 7798.5; 4: 4600.2; 5: 3338.1; 6: 13842; 7: 1419.44; 8: 18667.93; 9: 6274.2; 10: 1886.8; 11: 3240.72; 12: 8767.93
| OKLAHOMA | MCCURTAIN | 40089 | SPP | 2460.39 | 2: 31616.61; 3: 5556.5; 4: 1428.2; 5: 3385.7; 6: 11379; 7: 902.31; 8: 11594.87; 9: 5694.28; 10: 1179.33; 11: 3346; 12: 10576.36
| OKLAHOMA | MCINTOSH | 40091 | SPP | 3489.87 | 2: 49471.8; 3: 6469.4; 4: 2258.7; 5: 3573.3; 6: 10127; 7: 904.76; 8: 12825.74; 9: 5471.09; 10: 1308.76; 11: 3572.31; 12: 8201.75
| OKLAHOMA | MAJOR | 40093 | SPP | 1814.24 | 2: 20882.8; 3: 3811.3; 4: 913.34; 5: 2216.4; 6: 6606.7; 7: 648.79; 8: 7467.83; 9: 3907.11; 10: 759.81; 11: 2221.14; 12: 6202.84
| OKLAHOMA | MARSHALL | 40095 | SPP | 3709.35 | 2: 45242.36; 3: 5504.6; 4: 1946.9; 5: 9289.5; 6: 9926.5; 7: 1058.59; 8: 12911.43; 9: 5453.26; 10: 1320.03; 11: 6807.91; 12: 8598.86
| OKLAHOMA | MAYES | 40097 | SPP | 3367.74 | 2: 44006.66; 3: 5628.9; 4: 1917.5; 5: 3788.1; 6: 25253; 7: 970.44; 8: 12680.86; 9: 5272.63; 10: 1293.31; 11: 3790.29; 12: 22152.64
| OKLAHOMA | MURRAY | 40099 | SPP | 3507.42 | 2: 48359.61; 3: 6464.9; 4: 2519.9; 5: 4839.2; 6: 10586; 7: 1012.87; 8: 13965.27; 9: 5677.78; 10: 1429.76; 11: 4260.71; 12: 8557.16
| OKLAHOMA | MUSKOGEE | 40101 | SPP | 3163.58 | 2: 44323.97; 3: 6130.6; 4: 2043.3; 5: 3565.2; 6: 9845.4; 7: 868.54; 8: 12168.79; 9: 5280.55; 10: 1240.04; 11: 3569.1; 12: 8086.56
| OKLAHOMA | NOBLE | 40103 | SPP | 3315.02 | 2: 43884.29; 3: 5688.2; 4: 1774.3; 5: 2858.8; 6: 8819.4; 7: 805.51; 8: 10663.33; 9: 4860.9; 10: 1078.93; 11: 2861.24; 12: 7236.1
| OKLAHOMA | NOWATA | 40105 | SPP | 2733.7 | 2: 36603.31; 3: 5271.9; 4: 1776.9; 5: 3458.2; 6: 24173; 7: 907.98; 8: 12157.48; 9: 5190.16; 10: 1236.81; 11: 3459.62; 12: 21565.76
| OKLAHOMA | OKFUSKEE | 40107 | SPP | 3655.59 | 2: 48053.26; 3: 6831.8; 4: 2174.9; 5: 3625.3; 6: 10122; 7: 967.05; 8: 12712.07; 9: 5544.55; 10: 1330.17; 11: 3604.07; 12: 8275.81
| OKLAHOMA | OKLAHOMA | 40109 | SPP | 6937.22 | 2: 96858.06; 3: 9017.3; 4: 5540.4; 5: 3150; 6: 15932; 7: 1382.55; 8: 19303.34; 9: 6359.64; 10: 1938.76; 11: 3120.48; 12: 8900.3
| OKLAHOMA | OKMULGEE | 40111 | SPP | 3632.07 | 2: 48346.95; 3: 7161.7; 4: 2237.2; 5: 3420.7; 6: 10048; 7: 927.98; 8: 12352.43; 9: 5466.36; 10: 1282.28; 11: 3417.78; 12: 8001.8
| OKLAHOMA | OSAGE | 40113 | SPP | 4890.87 | 2: 64413.66; 3: 8826.9; 4: 2755.3; 5: 3077.2; 6: 11814; 7: 1152.75; 8: 15181.95; 9: 6336.7; 10: 1519.37; 11: 3081.95; 12: 8531.68
| OKLAHOMA | OTTAWA | 40115 | SPP | 2551.39 | 2: 33994.22; 3: 5129; 4: 1606.7; 5: 3963.2; 6: 23947; 7: 898.28; 8: 11968.51; 9: 5134.16; 10: 1227.09; 11: 3963.69; 12: 22001.23
| OKLAHOMA | PAWNEE | 40117 | SPP | 3700.73 | 2: 47353.05; 3: 6523.8; 4: 1971; 5: 3139.6; 6: 9647.6; 7: 915.5; 8: 11714.36; 9: 5329.56; 10: 1185.2; 11: 3144.49; 12: 7752.84
| OKLAHOMA | PAYNE | 40119 | SPP | 3646.68 | 2: 48313.47; 3: 5939.9; 4: 2070.4; 5: 3084.5; 6: 9449.1; 7: 892.84; 8: 11828.89; 9: 5129.35; 10: 1202.09; 11: 3083.45; 12: 7599.23
| OKLAHOMA | PITTSBURG | 40121 | SPP | 2448.78 | 2: 33005.63; 3: 6054.8; 4: 1696.7; 5: 3723.7; 6: 9509.1; 7: 841.95; 8: 11348.15; 9: 5197.88; 10: 1162.24; 11: 3699.95; 12: 8115.58
| OKLAHOMA | PONTOTOC | 40123 | SPP | 2982.68 | 2: 38718.89; 3: 5618.6; 4: 1718.9; 5: 4093.8; 6: 9355.4; 7: 897.13; 8: 11645.83; 9: 5236.91; 10: 1200.9; 11: 3883.92; 12: 8168.05
| OKLAHOMA | POTTAWATOMIE | 40125 | SPP | 3693.85 | 2: 48848.73; 3: 5807.7; 4: 2075.8; 5: 3660.6; 6: 10146; 7: 935.12; 8: 12366.4; 9: 5308.81; 10: 1256.46; 11: 3576.72; 12: 8158.98
| OKLAHOMA | PUSHMATAHA | 40127 | SPP | 2523.97 | 2: 32354.3; 3: 4814.8; 4: 1329.1; 5: 3872.7; 6: 8941.2; 7: 815.8; 8: 10457.63; 9: 4835.14; 10: 1068.97; 11: 3843.37; 12: 8171.5
| OKLAHOMA | ROGER MILLS | 40129 | SPP | 1615.3 | 2: 18579.55; 3: 3716.3; 4: 894.38; 5: 2766.6; 6: 8565.7; 7: 686.4; 8: 7895.13; 9: 4063.4; 10: 804.8; 11: 2763.95; 12: 8370.1
| OKLAHOMA | ROGERS | 40131 | SPP | 3558.39 | 2: 45763.71; 3: 6179.7; 4: 2227.8; 5: 3585.3; 6: 26108; 7: 1013.46; 8: 13033.87; 9: 5402.81; 10: 1348.57; 11: 3587.45; 12: 22044.24
| OKLAHOMA | SEMINOLE | 40133 | SPP | 3826.55 | 2: 50824.59; 3: 6062.4; 4: 2239.3; 5: 3742.4; 6: 10224; 7: 991.06; 8: 13163.35; 9: 5496.23; 10: 1339.08; 11: 3676.96; 12: 8326.39
| OKLAHOMA | SEQUOYAH | 40135 | SPP | 2894.35 | 2: 37863.34; 3: 4825.5; 4: 1637.4; 5: 4140.1; 6: 24786; 7: 927.35; 8: 12131.46; 9: 4986.5; 10: 1241.24; 11: 4142.24; 12: 22522.21
| OKLAHOMA | STEPHENS | 40137 | SPP | 2917.13 | 2: 38630.5; 3: 5529.5; 4: 1718.9; 5: 3489.2; 6: 9253.4; 7: 843.64; 8: 11172.05; 9: 4992.54; 10: 1133.84; 11: 3277.07; 12: 7787.68
| OKLAHOMA | TEXAS | 40139 | SPP | 1695.28 | 2: 13977.85; 3: 3052.6; 4: 701.52; 5: 2255; 6: 7266.4; 7: 732.2; 8: 6037.12; 9: 3284.49; 10: 625.96; 11: 2250.52; 12: 7125.49
| OKLAHOMA | TILLMAN | 40141 | SPP | 3344.52 | 2: 41719.88; 3: 5681; 4: 1704.4; 5: 2679.9; 6: 8583.7; 7: 811.33; 8: 10120.61; 9: 4712.78; 10: 1038.49; 11: 2654.83; 12: 7135.1
| OKLAHOMA | TULSA | 40143 | SPP | 6948.01 | 2: 90962.59; 3: 13759; 4: 5894.5; 5: 3431.2; 6: 15991; 7: 1580.84; 8: 20696.18; 9: 7282.77; 10: 2063.72; 11: 3434.77; 12: 9198.64
| OKLAHOMA | WAGONER | 40145 | SPP | 3011.54 | 2: 38654.55; 3: 5301.9; 4: 1819.1; 5: 3714.2; 6: 24151; 7: 938.59; 8: 12047.21; 9: 5087.7; 10: 1254.83; 11: 3717.11; 12: 21690.37
| OKLAHOMA | WASHINGTON | 40147 | SPP | 2665.65 | 2: 35880.3; 3: 5222.9; 4: 1790.8; 5: 3338.9; 6: 23984; 7: 884.72; 8: 11908.57; 9: 5108.45; 10: 1211.51; 11: 3341.28; 12: 21269.51
| OKLAHOMA | WASHITA | 40149 | SPP | 2114.47 | 2: 25718.09; 3: 3960.5; 4: 1097.1; 5: 2344.2; 6: 7133.2; 7: 645.14; 8: 7846.8; 9: 3973.12; 10: 804.32; 11: 2344.88; 12: 6445.29
| OKLAHOMA | WOODS | 40151 | SPP | 1698.14 | 2: 19631.44; 3: 3658.1; 4: 903.5; 5: 2485.2; 6: 19442; 7: 696.09; 8: 8047.12; 9: 4001.97; 10: 821.3; 11: 2489.93; 12: 18960.06
| OKLAHOMA | WOODWARD | 40153 | SPP | 1628.73 | 2: 18203.06; 3: 3530.7; 4: 864.5; 5: 2437.9; 6: 18935; 7: 682; 8: 7622.17; 9: 3857.38; 10: 779.56; 11: 2443.54; 12: 18511.53
| OREGON | BAKER | 41001 | WECC | 953.19 | 2: 8108.689; 3: 3037.7; 4: 880.53; 5: 1557.3; 6: 12185; 7: 769.76; 8: 6548.25; 9: 3268.76; 10: 679.73; 11: 1525.23; 12: 11215.45
| OREGON | BENTON | 41003 | WECC | 2152.81 | 2: 22864.81; 3: 2477.2; 4: 1965.7; 5: 1076.2; 6: 16795; 7: 595.72; 8: 6327.11; 9: 1927.97; 10: 694.45; 11: 832.54; 12: 7432.7
| OREGON | CLACKAMAS | 41005 | WECC | 3686.33 | 2: 38684.97; 3: 4256.5; 4: 3407.1; 5: 695.43; 6: 29607; 7: 876.43; 8: 9197.43; 9: 2712.87; 10: 974.89; 11: 490.26; 12: 9822.02
| OREGON | CLATSOP | 41007 | WECC | 1614.13 | 2: 14623.45; 3: 1325.6; 4: 1179.6; 5: 8393.5; 6: 11279; 7: 505.29; 8: 4577.78; 9: 1412.38; 10: 510.26; 11: 3121.1; 12: 6117.06
| OREGON | COLUMBIA | 41009 | WECC | 4280.64 | 2: 43325.13; 3: 3114; 4: 2909.4; 5: 3134.9; 6: 22267; 7: 900.06; 8: 9109.64; 9: 2645.5; 10: 988.09; 11: 2006.61; 12: 9069.16
| OREGON | COOS | 41011 | WECC | 766.42 | 2: 8591.152; 3: 1694.2; 4: 730.31; 5: 512.07; 6: 12371; 7: 219.13; 8: 2456.29; 9: 940.49; 10: 256.95; 11: 346.58; 12: 5040.61
| OREGON | CROOK | 41013 | WECC | 874.58 | 2: 6922.958; 3: 1321.9; 4: 630.39; 5: 429.77; 6: 9192.1; 7: 344.37; 8: 2725.97; 9: 1128.64; 10: 301.5; 11: 374.79; 12: 5932.27
| OREGON | CURRY | 41015 | WECC | 668.87 | 2: 6231.183; 3: 1265.2; 4: 586.55; 5: 1963.2; 6: 10267; 7: 241.68; 8: 2251.49; 9: 860.08; 10: 234.09; 11: 704.44; 12: 4964.17
| OREGON | DESCHUTES | 41017 | WECC | 650.47 | 2: 5621.711; 3: 1336.3; 4: 639.96; 5: 331.75; 6: 9542.9; 7: 318.41; 8: 2751.86; 9: 1123.3; 10: 296.89; 11: 292.55; 12: 5865.44
| OREGON | DOUGLAS | 41019 | WECC | 786.34 | 2: 8815.524; 3: 1591.1; 4: 717.17; 5: 428.72; 6: 11513; 7: 222.54; 8: 2494.86; 9: 946.27; 10: 262.62; 11: 375.1; 12: 4882.27
| OREGON | GILLIAM | 41021 | WECC | 1797.82 | 2: 8950.967; 3: 1050.1; 4: 474.86; 5: 450.57; 6: 6641.3; 7: 437.01; 8: 2175.76; 9: 942.94; 10: 260.75; 11: 356.54; 12: 4870.97
| OREGON | GRANT | 41023 | WECC | 1035.79 | 2: 9137.555; 3: 2723.3; 4: 727.26; 5: 1737.1; 6: 11506; 7: 696.68; 8: 6145.94; 9: 3088.96; 10: 642.03; 11: 1658.46; 12: 11011.83
| OREGON | HARNEY | 41025 | WECC | 806.4 | 2: 7466.969; 3: 2529.5; 4: 651.37; 5: 1742; 6: 11164; 7: 635.16; 8: 5881.38; 9: 2933.34; 10: 608.67; 11: 1660.84; 12: 10772.38
| OREGON | HOOD RIVER | 41027 | WECC | 8115.3 | 2: 80884.55; 3: 5143.3; 4: 5512.1; 5: 784.23; 6: 35102; 7: 1671.75; 8: 16662.24; 9: 4320.54; 10: 1759.76; 11: 462.11; 12: 12593.28
| OREGON | JACKSON | 41029 | WECC | 634.64 | 2: 6705.199; 3: 1903.9; 4: 756.68; 5: 525.49; 6: 14468; 7: 253.2; 8: 2675.18; 9: 1040.75; 10: 278.37; 11: 477.69; 12: 5902.8
| OREGON | JEFFERSON | 41031 | WECC | 751.5 | 2: 5940.222; 3: 993.03; 4: 461.37; 5: 376.46; 6: 7187; 7: 288.4; 8: 2279.63; 9: 952.79; 10: 248.86; 11: 322.61; 12: 5165.69
| OREGON | JOSEPHINE | 41033 | WECC | 868.59 | 2: 8120.521; 3: 1416.6; 4: 659.18; 5: 2019.7; 6: 11461; 7: 259.91; 8: 2429.96; 9: 914.45; 10: 252.96; 11: 773.32; 12: 5283.44
| OREGON | KLAMATH | 41035 | WECC | 498.94 | 2: 4438.14; 3: 910.45; 4: 347.59; 5: 550.55; 6: 7004.5; 7: 183.55; 8: 1632.71; 9: 685.19; 10: 172.28; 11: 480.89; 12: 4048.49
| OREGON | LAKE | 41037 | WECC | 380.87 | 2: 2319.13; 3: 587.29; 4: 197.75; 5: 577.99; 6: 4767.5; 7: 199.98; 8: 1217.68; 9: 551.43; 10: 129.12; 11: 424.24; 12: 3383.8
| OREGON | LANE | 41039 | WECC | 902.79 | 2: 9926.189; 3: 1685.4; 4: 967.5; 5: 733.19; 6: 12327; 7: 322.6; 8: 3547.01; 9: 1250.51; 10: 377.39; 11: 603.14; 12: 5978.21
| OREGON | LINCOLN | 41041 | WECC | 2422.64 | 2: 25303.77; 3: 2541.4; 4: 1886.7; 5: 1219.5; 6: 16637; 7: 550.07; 8: 5745.35; 9: 1776.86; 10: 638.27; 11: 924.5; 12: 7036.28
| OREGON | LINN | 41043 | WECC | 3151.26 | 2: 34725.62; 3: 3236.5; 4: 2315; 5: 487.48; 6: 22663; 7: 629.35; 8: 6935.23; 9: 2176.64; 10: 736.73; 11: 396.38; 12: 8517.09
| OREGON | MALHEUR | 41045 | WECC | 1588.74 | 2: 14300.39; 3: 2996.2; 4: 828.98; 5: 1607; 6: 12299; 7: 699.02; 8: 6291.94; 9: 3167.51; 10: 650.97; 11: 1568.05; 12: 11100.33
| OREGON | MARION | 41047 | WECC | 4842.1 | 2: 52810.86; 3: 6230.4; 4: 4865.8; 5: 1255.5; 6: 42183; 7: 1246.96; 8: 13600.14; 9: 3944.34; 10: 1462.74; 11: 921.46; 12: 13667.36
| OREGON | MORROW | 41049 | WECC | 1449.03 | 2: 10698.72; 3: 1042.1; 4: 508.6; 5: 431.43; 6: 7239; 7: 320.43; 8: 2365.88; 9: 966.49; 10: 263.01; 11: 366.94; 12: 5026.35
| OREGON | MULTNOMAH | 41051 | WECC | 4050.2 | 2: 40651.59; 3: 5862.1; 4: 6832; 5: 1227.8; 6: 39711; 7: 1610.13; 8: 16160.76; 9: 4104.42; 10: 1710.88; 11: 681.32; 12: 11633.26
| OREGON | POLK | 41053 | WECC | 2828.14 | 2: 29343.76; 3: 2874; 4: 2413.8; 5: 1298.3; 6: 19258; 7: 748.26; 8: 7763.71; 9: 2262.36; 10: 841.26; 11: 969.26; 12: 8262.93
| OREGON | SHERMAN | 41055 | WECC | 2518.58 | 2: 14112.85; 3: 1135.3; 4: 606.58; 5: 524.8; 6: 7843.3; 7: 467.43; 8: 2619.25; 9: 1017.02; 10: 295.42; 11: 392.93; 12: 5194
| OREGON | TILLAMOOK | 41057 | WECC | 5533.3 | 2: 54974.96; 3: 4212; 4: 3367.5; 5: 2002; 6: 29640; 7: 1075.06; 8: 10681.03; 9: 3238.38; 10: 1149.17; 11: 1316.86; 12: 11028.62
| OREGON | UMATILLA | 41059 | WECC | 1557.34 | 2: 13246.94; 3: 2108.7; 4: 735.22; 5: 740.73; 6: 6641.3; 7: 478.62; 8: 4071.21; 9: 1974.8; 10: 433.95; 11: 697.64; 12: 5365.77
| OREGON | UNION | 41061 | WECC | 1078.17 | 2: 8831.497; 3: 1976.1; 4: 675.56; 5: 716.31; 6: 6428.7; 7: 496.43; 8: 4066.39; 9: 1977.98; 10: 425.22; 11: 682.75; 12: 5456.03
| OREGON | WALLOWA | 41063 | WECC | 1116.06 | 2: 8511.878; 3: 1867.8; 4: 560.78; 5: 719.61; 6: 6087.2; 7: 482.85; 8: 3682.54; 9: 1866.79; 10: 382.35; 11: 671.12; 12: 5282.43
| OREGON | WASCO | 41065 | WECC | 1095.87 | 2: 7400.21; 3: 1147.3; 4: 555.43; 5: 605.81; 6: 8180.8; 7: 385.58; 8: 2603.78; 9: 1034.55; 10: 287.23; 11: 432.98; 12: 5360.24
| OREGON | WASHINGTON | 41067 | WECC | 3350 | 2: 33573.98; 3: 4992.8; 4: 4615; 5: 2026; 6: 34548; 7: 1246.23; 8: 12489.79; 9: 3647.28; 10: 1346.8; 11: 1364.19; 12: 11520.5
| OREGON | WHEELER | 41069 | WECC | 794.72 | 2: 4996.748; 3: 835.73; 4: 319.37; 5: 408.56; 6: 5988; 7: 305.41; 8: 1920.26; 9: 856.15; 10: 213.49; 11: 357.62; 12: 4976.36
| OREGON | YAMHILL | 41071 | WECC | 6585.89 | 2: 66025.45; 3: 5541.4; 4: 5172; 5: 1808.1; 6: 37235; 7: 1441; 8: 14446.45; 9: 4140.21; 10: 1568.53; 11: 1251.67; 12: 12679.35
| PENNSYLVANIA | ADAMS | 42001 | RFC | 6136.15 | 2: 74935.49; 3: 4363.7; 4: 7390.2; 5: 50295; 6: 51764; 7: 3101.43; 8: 37875.04; 9: 5518.45; 10: 3900.76; 11: 35988.83; 12: 32852.24
| PENNSYLVANIA | ALLEGHENY | 42003 | RFC | 3851.33 | 2: 53684.25; 3: 2256.2; 4: 17523; 5: 328260; 6: 94300; 7: 4360.68; 8: 60784.17; 9: 6656.08; 10: 6139.8; 11: 107579.15; 12: 42612.16
| PENNSYLVANIA | ARMSTRONG | 42005 | RFC | 4003.63 | 2: 53140.85; 3: 2645.2; 4: 5598; 5: 84488; 6: 40156; 7: 2058.26; 8: 27319.6; 9: 4274.71; 10: 2997.2; 11: 38825.36; 12: 29720.38
| PENNSYLVANIA | BEAVER | 42007 | RFC | 4499.15 | 2: 61536.49; 3: 3215.7; 4: 7939.3; 5: 122820; 6: 50586; 7: 2584.78; 8: 35352.95; 9: 5124.85; 10: 3657.07; 11: 49106.3; 12: 32881.85
| PENNSYLVANIA | BEDFORD | 42009 | RFC | 3878.82 | 2: 48587.9; 3: 2045.2; 4: 3765.6; 5: 45248; 6: 34340; 7: 2101.2; 8: 26320.66; 9: 4116.77; 10: 2746.23; 11: 31096.56; 12: 28579.58
| PENNSYLVANIA | BERKS | 42011 | RFC | 8392.46 | 2: 105764.3; 3: 5872.9; 4: 11292; 5: 85685; 6: 72188; 7: 4505.73; 8: 56782.59; 9: 7274.03; 10: 5808.81; 11: 61676.59; 12: 41280.08
| PENNSYLVANIA | BLAIR | 42013 | RFC | 5045.3 | 2: 69004.05; 3: 2326.6; 4: 6893; 5: 105590; 6: 46173; 7: 2471.7; 8: 33805.16; 9: 4861.83; 10: 3541.63; 11: 46568.5; 12: 32070.19
| PENNSYLVANIA | BRADFORD | 42015 | RFC | 2955.71 | 2: 36446.07; 3: 1685.7; 4: 3465.2; 5: 43820; 6: 29969; 7: 1822.27; 8: 22469.93; 9: 3583.66; 10: 2409; 11: 30668.67; 12: 24442.88
| PENNSYLVANIA | BUCKS | 42017 | RFC | 14942.41 | 2: 176434.1; 3: 2053.8; 4: 24627; 5: 437520; 6: 105660; 7: 8162.39; 8: 96378.37; 9: 9865.61; 10: 9749.52; 11: 162607.12; 12: 50538.5
| PENNSYLVANIA | BUTLER | 42019 | RFC | 5088.84 | 2: 69536.85; 3: 3173.8; 4: 8456.8; 5: 140590; 6: 52735; 7: 2569.26; 8: 35107.89; 9: 5057.87; 10: 3836.63; 11: 54540.08; 12: 32815.48
| PENNSYLVANIA | CAMBRIA | 42021 | RFC | 3334.41 | 2: 45748.61; 3: 2154.1; 4: 6528.2; 5: 106810; 6: 46202; 7: 2375.94; 8: 32598.19; 9: 4653.73; 10: 3400.61; 11: 47146.88; 12: 31901.45
| PENNSYLVANIA | CAMERON | 42023 | RFC | 1029.05 | 2: 12532.77; 3: 1509.3; 4: 2577.8; 5: 28055; 6: 28424; 7: 1696.81; 8: 20665.27; 9: 3414.3; 10: 2195.77; 11: 25156.4; 12: 26115.19
| PENNSYLVANIA | CARBON | 42025 | RFC | 5642.63 | 2: 73620.52; 3: 1967.5; 4: 9840.7; 5: 152180; 6: 52004; 7: 3946.98; 8: 51496.98; 9: 6280.27; 10: 5342.13; 11: 77693.11; 12: 35475.64
| PENNSYLVANIA | CENTRE | 42027 | RFC | 3104.3 | 2: 38842.45; 3: 2473.2; 4: 4217.7; 5: 48209; 6: 38493; 7: 2124.18; 8: 26578.79; 9: 4236; 10: 2807.03; 11: 32007.22; 12: 29196.28
| PENNSYLVANIA | CHESTER | 42029 | RFC | 13560.16 | 2: 165277.3; 3: 4049.1; 4: 15744; 5: 214030; 6: 82880; 7: 5754.53; 8: 70138.79; 9: 7958.72; 10: 7143.64; 11: 99281.33; 12: 44425.21
| PENNSYLVANIA | CLARION | 42031 | RFC | 2969.61 | 2: 38935.25; 3: 2589.9; 4: 5076; 5: 66299; 6: 37138; 7: 1898.18; 8: 24887.45; 9: 4032.03; 10: 2782.33; 11: 33668.46; 12: 28133.24
| PENNSYLVANIA | CLEARFIELD | 42033 | RFC | 2259.66 | 2: 28878.19; 3: 1975; 4: 4020.7; 5: 33950; 6: 38511; 7: 1944.8; 8: 24854.31; 9: 3962.57; 10: 2657.16; 11: 27125.72; 12: 29038.25
| PENNSYLVANIA | CLINTON | 42035 | RFC | 2250.93 | 2: 27741.41; 3: 1538.9; 4: 3309.6; 5: 45402; 6: 30310; 7: 1900.8; 8: 23426.23; 9: 3671.76; 10: 2474.52; 11: 31223.34; 12: 26427.26
| PENNSYLVANIA | COLUMBIA | 42037 | RFC | 4551.14 | 2: 58640.22; 3: 2995.5; 4: 6376.1; 5: 57173; 6: 41878; 7: 2938.9; 8: 37866.92; 9: 5172.03; 10: 4014.86; 11: 44060.42; 12: 31138.87
| PENNSYLVANIA | CRAWFORD | 42039 | RFC | 5104.57 | 2: 70202.44; 3: 1716.7; 4: 5951.7; 5: 116590; 6: 43937; 7: 1953.74; 8: 26869.44; 9: 4080.67; 10: 2791.3; 11: 44543.37; 12: 28198.17
| PENNSYLVANIA | CUMBERLAND | 42041 | RFC | 5582.46 | 2: 68677.28; 3: 4545.9; 4: 6981.3; 5: 39603; 6: 50232; 7: 2932.43; 8: 36075.74; 9: 5414.63; 10: 3733.11; 11: 32209.53; 12: 32261.06
| PENNSYLVANIA | DAUPHIN | 42043 | RFC | 4709.47 | 2: 59008.48; 3: 4936.8; 4: 7490.6; 5: 40266; 6: 52483; 7: 3039.41; 8: 38083.04; 9: 5485.48; 10: 3923.69; 11: 34383.3; 12: 32209.62
| PENNSYLVANIA | DELAWARE | 42045 | RFC | 8954.26 | 2: 109652.9; 3: 2366.6; 4: 21232; 5: 374830; 6: 76730; 7: 6427.29; 8: 78707.91; 9: 8103.37; 10: 7996.3; 11: 130212.94; 12: 40721.98
| PENNSYLVANIA | ELK | 42047 | RFC | 1751.52 | 2: 22333.63; 3: 1825.4; 4: 3651.7; 5: 27494; 6: 35129; 7: 1724.05; 8: 21983.33; 9: 3561.4; 10: 2366.93; 11: 24013.58; 12: 27152.2
| PENNSYLVANIA | ERIE | 42049 | RFC | 2070.28 | 2: 27749.01; 3: 1593.2; 4: 3844.3; 5: 71176; 6: 30267; 7: 1519.82; 8: 20370.88; 9: 3533.53; 10: 2136.64; 11: 30850.63; 12: 24124.24
| PENNSYLVANIA | FAYETTE | 42051 | RFC | 2767.83 | 2: 37328.63; 3: 1944.5; 4: 4765.4; 5: 72041; 6: 39861; 7: 2057.17; 8: 27744.22; 9: 4195.76; 10: 2886.02; 11: 37127.37; 12: 30176.17
| PENNSYLVANIA | FOREST | 42053 | RFC | 1369.26 | 2: 17063.85; 3: 1650.5; 4: 2730; 5: 30827; 6: 29142; 7: 1558.41; 8: 19421.08; 9: 3296.2; 10: 2076.31; 11: 23615.43; 12: 25325.85
| PENNSYLVANIA | FRANKLIN | 42055 | RFC | 5194.16 | 2: 63789.07; 3: 3215.7; 4: 4787.7; 5: 36864; 6: 40653; 7: 2469.82; 8: 30331.64; 9: 4693.68; 10: 3147.73; 11: 30995.11; 12: 30102.66
| PENNSYLVANIA | FULTON | 42057 | RFC | 5404.95 | 2: 67958.8; 3: 3092.5; 4: 5343.4; 5: 44542; 6: 40417; 7: 2436.35; 8: 30633.3; 9: 4734.42; 10: 3199.91; 11: 31985.17; 12: 30115.71
| PENNSYLVANIA | GREENE | 42059 | RFC | 2335 | 2: 31222.39; 3: 1970.2; 4: 4955.1; 5: 52107; 6: 41408; 7: 2196.51; 8: 29370.62; 9: 4383.76; 10: 3042.38; 11: 34992.66; 12: 31002.48
| PENNSYLVANIA | HUNTINGDON | 42061 | RFC | 4394.23 | 2: 56616.07; 3: 3050.4; 4: 5053; 5: 47679; 6: 39993; 7: 2255.49; 8: 29060.1; 9: 4519.93; 10: 3041.51; 11: 31068.47; 12: 28695.69
| PENNSYLVANIA | INDIANA | 42063 | RFC | 5413.84 | 2: 75630.43; 3: 2463.6; 4: 8865.6; 5: 167260; 6: 54928; 7: 2719.3; 8: 37988.21; 9: 5069.05; 10: 4002.37; 11: 62867.48; 12: 34060.11
| PENNSYLVANIA | JEFFERSON | 42065 | RFC | 2393.34 | 2: 30769.16; 3: 1927.6; 4: 3659.2; 5: 30644; 6: 34783; 7: 1763.67; 8: 22673.95; 9: 3698.59; 10: 2431.88; 11: 24917.07; 12: 27743.19
| PENNSYLVANIA | JUNIATA | 42067 | RFC | 5405.4 | 2: 66473.55; 3: 3089.1; 4: 4736.2; 5: 32019; 6: 37284; 7: 2306.69; 8: 28366.77; 9: 4375.04; 10: 2970.24; 11: 27771.67; 12: 27742.73
| PENNSYLVANIA | LACKAWANNA | 42069 | RFC | 2543.22 | 2: 32285.08; 3: 1141.8; 4: 6326.5; 5: 109560; 6: 37019; 7: 2771.4; 8: 35181.74; 9: 4222.85; 10: 3687.58; 11: 61074.94; 12: 26790.11
| PENNSYLVANIA | LANCASTER | 42071 | RFC | 11423.43 | 2: 140937; 3: 8628.5; 4: 11533; 5: 49873; 6: 80251; 7: 4074.2; 8: 50265.58; 9: 7399.57; 10: 5137.9; 11: 39853; 12: 39511.58
| PENNSYLVANIA | LAWRENCE | 42073 | RFC | 4582.73 | 2: 63051.42; 3: 3054.1; 4: 6688.3; 5: 104340; 6: 43818; 7: 2263.14; 8: 31137.33; 9: 4827.04; 10: 3331.74; 11: 44836.57; 12: 30917.82
| PENNSYLVANIA | LEBANON | 42075 | RFC | 9173.78 | 2: 116096.4; 3: 5304.8; 4: 9341.1; 5: 48401; 6: 56412; 7: 3435.4; 8: 43475.83; 9: 5910.58; 10: 4480.45; 11: 39348.57; 12: 32709.56
| PENNSYLVANIA | LEHIGH | 42077 | RFC | 7531.25 | 2: 93363.26; 3: 3422.7; 4: 12811; 5: 156360; 6: 65292; 7: 4898.5; 8: 60725.59; 9: 7158.7; 10: 6221.33; 11: 82314.29; 12: 39647.43
| PENNSYLVANIA | LUZERNE | 42079 | RFC | 3833.61 | 2: 50561.02; 3: 1990.8; 4: 8092.1; 5: 116490; 6: 48995; 7: 3314.76; 8: 43718.05; 9: 5544.84; 10: 4559.87; 11: 62627.52; 12: 33172.19
| PENNSYLVANIA | LYCOMING | 42081 | RFC | 2484.27 | 2: 31128.19; 3: 1940; 4: 3816.2; 5: 50892; 6: 31823; 7: 1988.44; 8: 24915.47; 9: 3856.39; 10: 2679.85; 11: 34329.88; 12: 26265.34
| PENNSYLVANIA | MCKEAN | 42083 | RFC | 1639.01 | 2: 20621.97; 3: 1567.9; 4: 2722.5; 5: 26677; 6: 28472; 7: 1535.55; 8: 19320.24; 9: 3309.74; 10: 2066.98; 11: 22581.83; 12: 24823.53
| PENNSYLVANIA | MERCER | 42085 | RFC | 4105.57 | 2: 56698.23; 3: 2411.2; 4: 5726.4; 5: 99321; 6: 41743; 7: 1998.23; 8: 27595.75; 9: 4251.7; 10: 2920.62; 11: 42267.25; 12: 29136.57
| PENNSYLVANIA | MIFFLIN | 42087 | RFC | 3186.16 | 2: 39522.36; 3: 2726.1; 4: 4018.9; 5: 30210; 6: 34175; 7: 2108.52; 8: 26154.84; 9: 4127.28; 10: 2735.82; 11: 26230.72; 12: 26750.17
| PENNSYLVANIA | MONROE | 42089 | RFC | 5540.66 | 2: 65643.91; 3: 1756.4; 4: 10237; 5: 164420; 6: 55760; 7: 4663.82; 8: 55255.37; 9: 6567.27; 10: 5724.56; 11: 86462.48; 12: 37279.41
| PENNSYLVANIA | MONTGOMERY | 42091 | RFC | 14075.4 | 2: 169942.5; 3: 2180.8; 4: 27236; 5: 486450; 6: 107210; 7: 8169.2; 8: 98632.72; 9: 9705.96; 10: 9934.84; 11: 166904.85; 12: 49209.42
| PENNSYLVANIA | MONTOUR | 42093 | RFC | 7825.21 | 2: 105196.5; 3: 6046; 4: 8859.9; 5: 40605; 6: 50438; 7: 2709.77; 8: 36428.16; 9: 5424.92; 10: 4078.76; 11: 34014.31; 12: 29883.56
| PENNSYLVANIA | NORTHAMPTON | 42095 | RFC | 10023.77 | 2: 121113; 3: 3313.6; 4: 14703; 5: 199410; 6: 70376; 7: 5744.03; 8: 69402.69; 9: 8143.68; 10: 7157.56; 11: 99830.58; 12: 42320.88
| PENNSYLVANIA | NORTHUMBERLAND | 42097 | RFC | 4827.22 | 2: 62539.05; 3: 3759.1; 4: 5836.7; 5: 39023; 6: 40968; 7: 2473.6; 8: 32046.7; 9: 4710.43; 10: 3405.45; 11: 33503.93; 12: 28342.63
| PENNSYLVANIA | PERRY | 42099 | RFC | 6301.54 | 2: 78731.28; 3: 4304.1; 4: 6290.8; 5: 33714; 6: 46008; 7: 2710.58; 8: 33865.9; 9: 5180.97; 10: 3523.56; 11: 29496.24; 12: 30622.08
| PENNSYLVANIA | PHILADELPHIA | 42101 | RFC | 10403.13 | 2: 122967.8; 3: 2081.5; 4: 34413; 5: 647450; 6: 109160; 7: 9211.77; 8: 108885.61; 9: 9933.53; 10: 10876.06; 11: 193822.1; 12: 46706.91
| PENNSYLVANIA | PIKE | 42103 | RFC | 4694.75 | 2: 53550.96; 3: 1295.7; 4: 6358.6; 5: 106740; 6: 34982; 7: 3122.58; 8: 35617.91; 9: 4267.59; 10: 3787.81; 11: 63707.96; 12: 24899.41
| PENNSYLVANIA | POTTER | 42105 | RFC | 2001.92 | 2: 24584.66; 3: 1415.5; 4: 2403.3; 5: 27231; 6: 26561; 7: 1542.16; 8: 18938.49; 9: 3200.44; 10: 2013.22; 11: 23214.36; 12: 24039.86
| PENNSYLVANIA | SCHUYLKILL | 42107 | RFC | 6437.84 | 2: 83128.71; 3: 5360.2; 4: 9758.8; 5: 66724; 6: 63512; 7: 4022.5; 8: 51940.68; 9: 6922.62; 10: 5354.6; 11: 52179.37; 12: 38921.33
| PENNSYLVANIA | SNYDER | 42109 | RFC | 4009.71 | 2: 49780.35; 3: 3155.7; 4: 4688; 5: 32840; 6: 37454; 7: 2341.24; 8: 29066.39; 9: 4477.8; 10: 3052.52; 11: 29283.49; 12: 28049.31
| PENNSYLVANIA | SOMERSET | 42111 | RFC | 4034 | 2: 55494.29; 3: 2174.7; 4: 7569.6; 5: 136430; 6: 53495; 7: 2843.4; 8: 39115.57; 9: 5264.56; 10: 4045.02; 11: 61667.52; 12: 35579.44
| PENNSYLVANIA | SULLIVAN | 42113 | RFC | 2427.84 | 2: 29762.46; 3: 1468.4; 4: 3174.4; 5: 42475; 6: 28754; 7: 1919.27; 8: 23527.99; 9: 3569.08; 10: 2496.43; 11: 32991.74; 12: 25030.47
| PENNSYLVANIA | SUSQUEHANNA | 42115 | RFC | 2973.84 | 2: 37007.28; 3: 1182.7; 4: 4613.1; 5: 73857; 6: 30827; 7: 2105.79; 8: 26204.99; 9: 3501.76; 10: 2801.03; 11: 42979.38; 12: 23027.28
| PENNSYLVANIA | TIOGA | 42117 | RFC | 2566 | 2: 32506; 3: 1454.5; 4: 3039.5; 5: 44962; 6: 27834; 7: 1625.44; 8: 20591.11; 9: 3349.36; 10: 2193.74; 11: 28475.61; 12: 23934.7
| PENNSYLVANIA | UNION | 42119 | RFC | 4300.82 | 2: 53402.39; 3: 2618.8; 4: 4218; 5: 33396; 6: 33514; 7: 2155.92; 8: 26769.6; 9: 4073.05; 10: 2821.62; 11: 28891.25; 12: 26187.89
| PENNSYLVANIA | VENANGO | 42121 | RFC | 2384.35 | 2: 31539.1; 3: 1966.8; 4: 4482.2; 5: 67534; 6: 36524; 7: 1798.02; 8: 23783.35; 9: 3829.69; 10: 2538.36; 11: 33296.48; 12: 27332
| PENNSYLVANIA | WARREN | 42123 | RFC | 1440.98 | 2: 18245.84; 3: 1530.3; 4: 2602; 5: 30356; 6: 27988; 7: 1469.23; 8: 18603.52; 9: 3273.32; 10: 1971.37; 11: 22499.1; 12: 24604.83
| PENNSYLVANIA | WASHINGTON | 42125 | RFC | 9308.39 | 2: 129772.9; 3: 2172.8; 4: 15129; 5: 263780; 6: 89794; 7: 4158.95; 8: 57981.97; 9: 6447.12; 10: 5842.41; 11: 94054.83; 12: 42899.4
| PENNSYLVANIA | WAYNE | 42127 | RFC | 3481.34 | 2: 43573.47; 3: 1212.3; 4: 5850.6; 5: 97659; 6: 33922; 7: 2506.44; 8: 31371.34; 9: 3930.35; 10: 3339.33; 11: 54381.92; 12: 23839.71
| PENNSYLVANIA | WESTMORELAND | 42129 | RFC | 8876.31 | 2: 124365.1; 3: 2138.5; 4: 15233; 5: 291290; 6: 91203; 7: 5692.1; 8: 79751.36; 9: 7973.41; 10: 7988.76; 11: 140557.92; 12: 54839.94
| PENNSYLVANIA | WYOMING | 42131 | RFC | 3449.46 | 2: 42839.33; 3: 1190.7; 4: 4646.9; 5: 74863; 6: 31384; 7: 2338.95; 8: 29047.82; 9: 3684.59; 10: 3058.38; 11: 47815.24; 12: 24938.96
| PENNSYLVANIA | YORK | 42133 | RFC | 7685.39 | 2: 95664.23; 3: 7677.4; 4: 10870; 5: 56460; 6: 75777; 7: 3713.6; 8: 46225.23; 9: 6746.91; 10: 4739.33; 11: 38400.12; 12: 37639.68
| RHODE ISLAND | BRISTOL | 44001 | NPCC | 2400.32 | 2: 28526.95; 3: 691.88; 4: 5704.4; 5: 75244; 6: 27752; 7: 1806.04; 8: 21464.17; 9: 2891.76; 10: 2334.23; 11: 26931.77; 12: 15706.1
| RHODE ISLAND | KENT | 44003 | NPCC | 5991.41 | 2: 72864.47; 3: 638.88; 4: 16836; 5: 286540; 6: 62209; 7: 4045.74; 8: 49202.25; 9: 6026.32; 10: 5122.67; 11: 80221.48; 12: 24432.06
| RHODE ISLAND | NEWPORT | 44005 | NPCC | 3176.84 | 2: 37948.68; 3: 781.59; 4: 7032.5; 5: 99599; 6: 30522; 7: 1978.52; 8: 23634.26; 9: 3187.18; 10: 2586.05; 11: 32021.98; 12: 15997.83
| RHODE ISLAND | PROVIDENCE | 44007 | NPCC | 4467.08 | 2: 53549.62; 3: 654.45; 4: 10922; 5: 175670; 6: 46913; 7: 3082.69; 8: 36954.14; 9: 4662.61; 10: 3879.98; 11: 56485.94; 12: 21634.47
| RHODE ISLAND | WASHINGTON | 44009 | NPCC | 2269.51 | 2: 26935.94; 3: 674.81; 4: 6509.8; 5: 93810; 6: 32771; 7: 2061.28; 8: 24464.57; 9: 3296.13; 10: 2626.33; 11: 33061.34; 12: 17827.52
| SOUTH CAROLINA | ABBEVILLE | 45001 | SERC | 6084 | 2: 82347.64; 3: 5236.3; 4: 4819.5; 5: 12554; 6: 41086; 7: 1702.81; 8: 23047.78; 9: 4885.52; 10: 2381.84; 11: 10179.26; 12: 27214.92
| SOUTH CAROLINA | AIKEN | 45003 | SERC | 2792.47 | 2: 36916.6; 3: 5152.3; 4: 3973.6; 5: 8036.4; 6: 40208; 7: 1451.64; 8: 19190.75; 9: 4232.8; 10: 1981.33; 11: 7573.96; 12: 24549.31
| SOUTH CAROLINA | ALLENDALE | 45005 | SERC | 2288.66 | 2: 29840.92; 3: 2064.6; 4: 1934.8; 5: 15872; 6: 22462; 7: 1006.05; 8: 13117.44; 9: 2905.8; 10: 1382.17; 11: 9999.54; 12: 19610.31
| SOUTH CAROLINA | ANDERSON | 45007 | SERC | 9478.02 | 2: 123975.7; 3: 5833.3; 4: 8303.1; 5: 79728; 6: 59044; 7: 2616.6; 8: 34225.97; 9: 5864.87; 10: 3473.73; 11: 31355.26; 12: 32397.82
| SOUTH CAROLINA | BAMBERG | 45009 | SERC | 2970.6 | 2: 42556.72; 3: 2707; 4: 2719.8; 5: 11629; 6: 26366; 7: 1041.65; 8: 14922.71; 9: 3199.15; 10: 1566.85; 11: 8914.98; 12: 20617.5
| SOUTH CAROLINA | BARNWELL | 45011 | SERC | 3703.01 | 2: 50290.48; 3: 3131; 4: 3009.8; 5: 9365.7; 6: 29131; 7: 1206.8; 8: 16389.46; 9: 3487.12; 10: 1691; 11: 8501.89; 12: 21912.24
| SOUTH CAROLINA | BEAUFORT | 45013 | SERC | 2764.8 | 2: 42341.09; 3: 1572.4; 4: 3032.3; 5: 17145; 6: 26392; 7: 883.64; 8: 13532.4; 9: 2651.91; 10: 1414.49; 11: 9148.56; 12: 18190.32
| SOUTH CAROLINA | BERKELEY | 45015 | SERC | 3523.18 | 2: 47869.32; 3: 1711.9; 4: 3937.5; 5: 62084; 6: 31214; 7: 1199.74; 8: 16300.82; 9: 3144.05; 10: 1693.86; 11: 20035.33; 12: 20110.03
| SOUTH CAROLINA | CALHOUN | 45017 | SERC | 4575.79 | 2: 65148.94; 3: 3114.8; 4: 3025.3; 5: 9547.9; 6: 28735; 7: 1145.88; 8: 16314.76; 9: 3510.03; 10: 1704.99; 11: 8379.44; 12: 21920.51
| SOUTH CAROLINA | CHARLESTON | 45019 | SERC | 2416.82 | 2: 33179.39; 3: 1514.3; 4: 3468.9; 5: 54950; 6: 27744; 7: 1018.7; 8: 13985.32; 9: 2798.56; 10: 1456.31; 11: 17146; 12: 18276.81
| SOUTH CAROLINA | CHEROKEE | 45021 | SERC | 5140.26 | 2: 66102.93; 3: 4043; 4: 4429.8; 5: 35380; 6: 40569; 7: 1910; 8: 24562.25; 9: 4830.73; 10: 2554.48; 11: 17240.52; 12: 29900.53
| SOUTH CAROLINA | CHESTER | 45023 | SERC | 7166.72 | 2: 90240.17; 3: 5438.7; 4: 5198.6; 5: 10932; 6: 46463; 7: 1981.39; 8: 24948.81; 9: 5113.94; 10: 2563.87; 11: 9931.7; 12: 29295.58
| SOUTH CAROLINA | CHESTERFIELD | 45025 | SERC | 3592.41 | 2: 48950.69; 3: 3783.3; 4: 3125; 5: 8456.8; 6: 34116; 7: 1310.33; 8: 17854.67; 9: 3897.61; 10: 1853.06; 11: 8200.54; 12: 24262.64
| SOUTH CAROLINA | CLARENDON | 45027 | SERC | 3344.63 | 2: 47345.07; 3: 2874.2; 4: 2709.9; 5: 11499; 6: 27821; 7: 1066.77; 8: 15100.68; 9: 3314.42; 10: 1580.69; 11: 8391.41; 12: 21234.54
| SOUTH CAROLINA | COLLETON | 45029 | SERC | 3526.23 | 2: 50415.14; 3: 1820.5; 4: 3193.1; 5: 27298; 6: 29591; 7: 1066.51; 8: 15248.08; 9: 2953.65; 10: 1589.08; 11: 12282.07; 12: 20088.06
| SOUTH CAROLINA | DARLINGTON | 45031 | SERC | 4479.16 | 2: 61606.08; 3: 3410.1; 4: 3105.9; 5: 8242.2; 6: 30839; 7: 1272.06; 8: 17495.78; 9: 3823.46; 10: 1818.7; 11: 7803.41; 12: 23345.99
| SOUTH CAROLINA | DILLON | 45033 | SERC | 3837.82 | 2: 51990.49; 3: 3257.2; 4: 3182.9; 5: 8200.2; 6: 30144; 7: 1242.31; 8: 16829.39; 9: 3667.05; 10: 1750.48; 11: 7793.32; 12: 22479.3
| SOUTH CAROLINA | DORCHESTER | 45035 | SERC | 3080.98 | 2: 40859.66; 3: 1750.5; 4: 2678.3; 5: 36138; 6: 24782; 7: 1042.02; 8: 13819.18; 9: 2851.86; 10: 1434.73; 11: 14174.46; 12: 19102.86
| SOUTH CAROLINA | EDGEFIELD | 45037 | SERC | 4194.03 | 2: 54167.77; 3: 3864.6; 4: 2981.4; 5: 8159.4; 6: 30940; 7: 1301.73; 8: 16812.43; 9: 3882.3; 10: 1768.18; 11: 7730.95; 12: 22975.42
| SOUTH CAROLINA | FAIRFIELD | 45039 | SERC | 3817.05 | 2: 49725.75; 3: 3522.2; 4: 2842.7; 5: 9500.4; 6: 31921; 7: 1359.52; 8: 17710.85; 9: 3965.27; 10: 1833.15; 11: 8877.75; 12: 24566.87
| SOUTH CAROLINA | FLORENCE | 45041 | SERC | 3250.75 | 2: 45269.12; 3: 3291; 4: 2992.2; 5: 9158.8; 6: 30640; 7: 1162.14; 8: 16183.63; 9: 3554.36; 10: 1674.72; 11: 7758.86; 12: 22204.3
| SOUTH CAROLINA | GEORGETOWN | 45043 | SERC | 2048.51 | 2: 28973.63; 3: 1716.4; 4: 2068.9; 5: 23935; 6: 22800; 7: 828.9; 8: 11723.7; 9: 2531.2; 10: 1220.76; 11: 10610.58; 12: 18108.8
| SOUTH CAROLINA | GREENVILLE | 45045 | SERC | 7572.97 | 2: 100569.4; 3: 5111; 4: 9370.2; 5: 116760; 6: 63812; 7: 2733.23; 8: 36297.38; 9: 6056.58; 10: 3671.88; 11: 39949.5; 12: 33235.27
| SOUTH CAROLINA | GREENWOOD | 45047 | SERC | 2990.65 | 2: 41212.5; 3: 4129.5; 4: 3239.4; 5: 10913; 6: 32923; 7: 1340.23; 8: 18468.94; 9: 4294.93; 10: 1952.79; 11: 8967.18; 12: 25106.8
| SOUTH CAROLINA | HAMPTON | 45049 | SERC | 2575.79 | 2: 34633.32; 3: 1839.2; 4: 2065; 5: 22502; 6: 22448; 7: 975.81; 8: 13120.5; 9: 2804.62; 10: 1380.62; 11: 11890.16; 12: 19021.83
| SOUTH CAROLINA | HORRY | 45051 | SERC | 2800.22 | 2: 41655.28; 3: 3469.9; 4: 3106.1; 5: 8681; 6: 32032; 7: 987.42; 8: 14688.63; 9: 3223.51; 10: 1517.13; 11: 7375.52; 12: 20802.96
| SOUTH CAROLINA | JASPER | 45053 | SERC | 3193.93 | 2: 46741.6; 3: 1658.6; 4: 3190.8; 5: 21998; 6: 27633; 7: 1051.34; 8: 15385.87; 9: 2911.61; 10: 1599.29; 11: 10463.98; 12: 19392.25
| SOUTH CAROLINA | KERSHAW | 45055 | SERC | 3177.71 | 2: 42118.88; 3: 3314.4; 4: 2748.4; 5: 8665; 6: 30513; 7: 1295.93; 8: 17176.83; 9: 3855.79; 10: 1779.58; 11: 8337.48; 12: 23914.12
| SOUTH CAROLINA | LANCASTER | 45057 | SERC | 6465.59 | 2: 79230.45; 3: 4692.9; 4: 4476.6; 5: 9673.7; 6: 41340; 7: 1720.74; 8: 21086.31; 9: 4366; 10: 2171.67; 11: 9389.11; 12: 26380.39
| SOUTH CAROLINA | LAURENS | 45059 | SERC | 4444.47 | 2: 62677.49; 3: 4722.8; 4: 4111.1; 5: 20697; 6: 38689; 7: 1476.57; 8: 20823.09; 9: 4639.62; 10: 2182.48; 11: 11468.49; 12: 26517.33
| SOUTH CAROLINA | LEE | 45061 | SERC | 5494.46 | 2: 77933.82; 3: 3690.8; 4: 3644.4; 5: 8337.5; 6: 32177; 7: 1315.47; 8: 18658.7; 9: 3994.23; 10: 1952.74; 11: 7828.41; 12: 23619.52
| SOUTH CAROLINA | LEXINGTON | 45063 | SERC | 4999.15 | 2: 64710.78; 3: 5067.2; 4: 5122.5; 5: 9069.7; 6: 42154; 7: 1693.99; 8: 21927.66; 9: 4658.48; 10: 2260.52; 11: 8581.29; 12: 25837.52
| SOUTH CAROLINA | MCCORMICK | 45065 | SERC | 3758.59 | 2: 46759.55; 3: 3732; 4: 2696.4; 5: 8848.5; 6: 30142; 7: 1376.61; 8: 17125.99; 9: 4031.37; 10: 1805.52; 11: 8338.74; 12: 24018.05
| SOUTH CAROLINA | MARION | 45067 | SERC | 4140.79 | 2: 58118.37; 3: 3028.9; 4: 3198.3; 5: 9724.3; 6: 29192; 7: 1155.41; 8: 16216.81; 9: 3461.08; 10: 1676.42; 11: 7815.84; 12: 21254.28
| SOUTH CAROLINA | MARLBORO | 45069 | SERC | 4593.48 | 2: 61144.98; 3: 3212.3; 4: 2806.5; 5: 7873.8; 6: 29467; 7: 1203.7; 8: 16022.81; 9: 3489.21; 10: 1672.91; 11: 7551.68; 12: 21676.71
| SOUTH CAROLINA | NEWBERRY | 45071 | SERC | 3797.03 | 2: 51888.38; 3: 4489.6; 4: 3558.6; 5: 9966.7; 6: 35843; 7: 1403.39; 8: 19178.08; 9: 4349.52; 10: 2001.98; 11: 8399.56; 12: 25003.86
| SOUTH CAROLINA | OCONEE | 45073 | SERC | 6208.96 | 2: 83780.55; 3: 5370.3; 4: 5169.5; 5: 23465; 6: 44670; 7: 2052.24; 8: 27691.82; 9: 5442.08; 10: 2828.48; 11: 17328.55; 12: 30230.83
| SOUTH CAROLINA | ORANGEBURG | 45075 | SERC | 3357.28 | 2: 45299.75; 3: 2707.6; 4: 2618.3; 5: 18685; 6: 28003; 7: 1116.06; 8: 15058.99; 9: 3263.39; 10: 1573.43; 11: 10895.41; 12: 21238.09
| SOUTH CAROLINA | PICKENS | 45077 | SERC | 9766.81 | 2: 129061.8; 3: 4914.1; 4: 8971.1; 5: 108110; 6: 55820; 7: 2579.32; 8: 34084; 9: 5706.4; 10: 3452.01; 11: 34581.13; 12: 30940.75
| SOUTH CAROLINA | RICHLAND | 45079 | SERC | 3854.3 | 2: 49993.99; 3: 5104.4; 4: 5076.7; 5: 8781.4; 6: 42165; 7: 1695.72; 8: 21995.11; 9: 4669.84; 10: 2273.77; 11: 8329.26; 12: 25769.78
| SOUTH CAROLINA | SALUDA | 45081 | SERC | 4140.21 | 2: 53905.05; 3: 3960.7; 4: 3063.6; 5: 8967.4; 6: 31901; 7: 1342.64; 8: 17481.06; 9: 4034; 10: 1839.57; 11: 8087.32; 12: 23576.27
| SOUTH CAROLINA | SPARTANBURG | 45083 | SERC | 7214.07 | 2: 96386.86; 3: 3791.4; 4: 8308.3; 5: 125840; 6: 56233; 7: 2604.06; 8: 34792.74; 9: 5582.18; 10: 3552.71; 11: 43589.93; 12: 31915.33
| SOUTH CAROLINA | SUMTER | 45085 | SERC | 3075.72 | 2: 42908.11; 3: 3172.6; 4: 2841.1; 5: 9155.5; 6: 29050; 7: 1150.2; 8: 16045.99; 9: 3539.13; 10: 1679.82; 11: 7927.45; 12: 22146.17
| SOUTH CAROLINA | UNION | 45087 | SERC | 4491.51 | 2: 60391.57; 3: 3716.4; 4: 3579.5; 5: 32816; 6: 34506; 7: 1474.68; 8: 19828.16; 9: 4366.01; 10: 2076.13; 11: 14327.75; 12: 25826.73
| SOUTH CAROLINA | WILLIAMSBURG | 45089 | SERC | 4190.35 | 2: 57802.84; 3: 2232.9; 4: 2986.4; 5: 34043; 6: 28109; 7: 1110.52; 8: 15318.85; 9: 3188.96; 10: 1602.68; 11: 13919.43; 12: 20604.89
| SOUTH CAROLINA | YORK | 45091 | SERC | 8635.93 | 2: 104501.7; 3: 7770.2; 4: 8079.6; 5: 22100; 6: 63827; 7: 2731.11; 8: 33048.68; 9: 6314.48; 10: 3401.7; 11: 14289.29; 12: 34189.85
| SOUTH DAKOTA | AURORA | 46003 | MRO | 1510.79 | 2: 17629.26; 3: 3960.2; 4: 1003.5; 5: 1942.5; 6: 8700.3; 7: 708.44; 8: 8266.77; 9: 4257.94; 10: 857.47; 11: 1940.66; 12: 8521.89
| SOUTH DAKOTA | BEADLE | 46005 | MRO | 1609.8 | 2: 18849.73; 3: 4030.9; 4: 925.27; 5: 1960.8; 6: 8753.2; 7: 691.24; 8: 8094; 9: 4273.71; 10: 833.12; 11: 1958.24; 12: 8570.67
| SOUTH DAKOTA | BENNETT | 46007 | MRO | 1565.57 | 2: 14096.42; 3: 3358.7; 4: 650.32; 5: 1724; 6: 18716; 7: 692.24; 8: 6232.94; 9: 3633.11; 10: 635.17; 11: 1723.9; 12: 18594.85
| SOUTH DAKOTA | BON HOMME | 46009 | MRO | 2170.73 | 2: 25665.66; 3: 4291.8; 4: 1077.1; 5: 2104.1; 6: 9059.8; 7: 763.85; 8: 9031.36; 9: 4576.42; 10: 931.47; 11: 2102.15; 12: 8849.01
| SOUTH DAKOTA | BROOKINGS | 46011 | MRO | 1659.76 | 2: 19745.26; 3: 4620.2; 4: 1218; 5: 2318.2; 6: 9484.9; 7: 791.91; 8: 9420.99; 9: 4718.09; 10: 982.08; 11: 2314.61; 12: 9100.41
| SOUTH DAKOTA | BROWN | 46013 | MRO | 1511.37 | 2: 18122.28; 3: 3949.1; 4: 907.19; 5: 1867.4; 6: 8642.8; 7: 642.88; 8: 7708.56; 9: 4123.8; 10: 792.59; 11: 1864.18; 12: 8428.94
| SOUTH DAKOTA | BRULE | 46015 | MRO | 1529.97 | 2: 16738.16; 3: 3754.9; 4: 864.65; 5: 1853.3; 6: 8349.9; 7: 694.48; 8: 7597.79; 9: 4065.29; 10: 790.14; 11: 1851.71; 12: 8270.96
| SOUTH DAKOTA | BUFFALO | 46017 | MRO | 1305.39 | 2: 14242.16; 3: 3599.9; 4: 781.12; 5: 1813.2; 6: 8234.9; 7: 673.64; 8: 7349.56; 9: 3974.29; 10: 754.96; 11: 1811.55; 12: 8199.68
| SOUTH DAKOTA | BUTTE | 46019 | WECC | 1123.37 | 2: 10870.31; 3: 3341.4; 4: 690.73; 5: 1504.9; 6: 17503; 7: 571.43; 8: 5529.41; 9: 3255.46; 10: 563.22; 11: 1495.31; 12: 16471.01
| SOUTH DAKOTA | CAMPBELL | 46021 | MRO | 2304.15 | 2: 21145.16; 3: 4153.3; 4: 942.58; 5: 2547.9; 6: 24944; 7: 924.95; 8: 8488.26; 9: 4462.62; 10: 870.13; 11: 2540.38; 12: 24581.6
| SOUTH DAKOTA | CHARLES MIX | 46023 | MRO | 1760.91 | 2: 20013.07; 3: 3978.8; 4: 925.75; 5: 1942.2; 6: 8638.2; 7: 714.5; 8: 8120.49; 9: 4253.56; 10: 835.91; 11: 1940.86; 12: 8478.9
| SOUTH DAKOTA | CLARK | 46025 | MRO | 1487.35 | 2: 17933.94; 3: 4313.3; 4: 1059.7; 5: 2049.5; 6: 9079.1; 7: 714.25; 8: 8612.22; 9: 4454.12; 10: 890.89; 11: 2046.07; 12: 8777.81
| SOUTH DAKOTA | CLAY | 46027 | MRO | 1799.38 | 2: 21197.83; 3: 4007.2; 4: 1083.9; 5: 2059.1; 6: 7401.6; 7: 717.22; 8: 8449.34; 9: 4164.05; 10: 875.54; 11: 2056.75; 12: 7072.54
| SOUTH DAKOTA | CODINGTON | 46029 | MRO | 1620.37 | 2: 19808.43; 3: 4423.4; 4: 1117.5; 5: 2173.1; 6: 9268; 7: 727.1; 8: 8888.55; 9: 4546.76; 10: 917.29; 11: 2169.34; 12: 8932.06
| SOUTH DAKOTA | CORSON | 46031 | MRO | 1842.11 | 2: 17239.26; 3: 3855.2; 4: 832.28; 5: 2346.1; 6: 23895; 7: 840.94; 8: 7869.89; 9: 4218.55; 10: 805.52; 11: 2339.43; 12: 23750.21
| SOUTH DAKOTA | CUSTER | 46033 | WECC | 1766.8 | 2: 18074.65; 3: 4328.4; 4: 1007.5; 5: 1671.8; 6: 20369; 7: 627.15; 8: 6415.78; 9: 3582.91; 10: 654.73; 11: 1645.57; 12: 17190.8
| SOUTH DAKOTA | DAVISON | 46035 | MRO | 1779.98 | 2: 21343.2; 3: 4049.2; 4: 1065; 5: 2024.3; 6: 8890; 7: 723.98; 8: 8681.05; 9: 4390.73; 10: 895.83; 11: 2022.28; 12: 8712.05
| SOUTH DAKOTA | DAY | 46037 | MRO | 1558.23 | 2: 18397.57; 3: 4086.1; 4: 935.84; 5: 2044.6; 6: 8912.8; 7: 692.35; 8: 8174.35; 9: 4315.9; 10: 841; 11: 2040.81; 12: 8716.53
| SOUTH DAKOTA | DEUEL | 46039 | MRO | 1774.37 | 2: 20801.2; 3: 4299.2; 4: 1026.5; 5: 2330.9; 6: 9244.5; 7: 770.6; 8: 9033.91; 9: 4607.93; 10: 931.52; 11: 2326.82; 12: 9065.58
| SOUTH DAKOTA | DEWEY | 46041 | MRO | 2030.09 | 2: 18183.83; 3: 3959; 4: 871.77; 5: 2412.9; 6: 24280; 7: 906.7; 8: 8121.45; 9: 4317.36; 10: 832.2; 11: 2406.39; 12: 24058.79
| SOUTH DAKOTA | DOUGLAS | 46043 | MRO | 1895.2 | 2: 22005.48; 3: 4031.4; 4: 987.12; 5: 1985.7; 6: 8739.4; 7: 725.52; 8: 8424.13; 9: 4338.59; 10: 868.78; 11: 1984.09; 12: 8614.3
| SOUTH DAKOTA | EDMUNDS | 46045 | MRO | 1390.41 | 2: 15375.29; 3: 3605.2; 4: 782.17; 5: 1730.2; 6: 8228.9; 7: 643.35; 8: 7114.2; 9: 3889.42; 10: 730.67; 11: 1727.64; 12: 8137.28
| SOUTH DAKOTA | FALL RIVER | 46047 | MRO | 1094.61 | 2: 9285.691; 3: 3044; 4: 635.59; 5: 1739.7; 6: 16939; 7: 644.63; 8: 5468.48; 9: 3146.74; 10: 558.12; 11: 1699.68; 12: 16314.48
| SOUTH DAKOTA | FAULK | 46049 | MRO | 858.53 | 2: 9606.826; 3: 3627.1; 4: 789.67; 5: 1766; 6: 8261.5; 7: 645.5; 8: 7223.07; 9: 3936.61; 10: 741.9; 11: 1763.58; 12: 8177.98
| SOUTH DAKOTA | GRANT | 46051 | MRO | 1768.31 | 2: 21453.06; 3: 4485.7; 4: 1148.7; 5: 2256.8; 6: 9369.7; 7: 752.74; 8: 9132.18; 9: 4619.67; 10: 943.67; 11: 2252.52; 12: 9028.41
| SOUTH DAKOTA | GREGORY | 46053 | MRO | 1692.98 | 2: 19029.49; 3: 3874.2; 4: 893.88; 5: 1886.6; 6: 8493.3; 7: 699.24; 8: 7859.57; 9: 4148.42; 10: 808.6; 11: 1885.05; 12: 8349.83
| SOUTH DAKOTA | HAAKON | 46055 | MRO | 1364.34 | 2: 13175.59; 3: 3396; 4: 639.83; 5: 1681.6; 6: 18863; 7: 643.85; 8: 6217.75; 9: 3680.53; 10: 632.67; 11: 1680.48; 12: 18799.96
| SOUTH DAKOTA | HAMLIN | 46057 | MRO | 2002.44 | 2: 24727.39; 3: 4436.3; 4: 1160.8; 5: 2192.7; 6: 9277.1; 7: 736.06; 8: 9089.31; 9: 4595.08; 10: 939.24; 11: 2188.97; 12: 8964.03
| SOUTH DAKOTA | HAND | 46059 | MRO | 1482.15 | 2: 16647.15; 3: 3820.5; 4: 862.38; 5: 1821.5; 6: 8462.1; 7: 677.86; 8: 7613.51; 9: 4076.69; 10: 784.27; 11: 1819.31; 12: 8308.53
| SOUTH DAKOTA | HANSON | 46061 | MRO | 1873.99 | 2: 22607.12; 3: 4169.4; 4: 1115; 5: 2100.1; 6: 9057.5; 7: 748.73; 8: 9032.39; 9: 4524.1; 10: 933.21; 11: 2097.75; 12: 8809.92
| SOUTH DAKOTA | HARDING | 46063 | MRO | 1298.36 | 2: 10391.29; 3: 3037.1; 4: 579.8; 5: 1448.6; 6: 16683; 7: 653.58; 8: 5230.86; 9: 3157.44; 10: 534.53; 11: 1442.27; 12: 16320.19
| SOUTH DAKOTA | HUGHES | 46065 | MRO | 1917.3 | 2: 17048.87; 3: 3533.2; 4: 787.63; 5: 1676; 6: 8032; 7: 779.16; 8: 6928.43; 9: 3787.55; 10: 710.87; 11: 1674.44; 12: 7914.56
| SOUTH DAKOTA | HUTCHINSON | 46067 | MRO | 2138.88 | 2: 25376.07; 3: 4304.3; 4: 1076.1; 5: 2120.3; 6: 9111.3; 7: 756.82; 8: 8979.12; 9: 4561.35; 10: 927.61; 11: 2118.14; 12: 8855.27
| SOUTH DAKOTA | HYDE | 46069 | MRO | 1547.57 | 2: 16700.89; 3: 3567.5; 4: 768.55; 5: 1748; 6: 8158.2; 7: 660.43; 8: 7127.15; 9: 3888.85; 10: 732.02; 11: 1745.99; 12: 8100.98
| SOUTH DAKOTA | JACKSON | 46071 | MRO | 1523.32 | 2: 14114.24; 3: 3397.1; 4: 650.51; 5: 1704.4; 6: 18836; 7: 674.59; 8: 6250.37; 9: 3668.62; 10: 636.16; 11: 1703.75; 12: 18709.32
| SOUTH DAKOTA | JERAULD | 46073 | MRO | 1640.78 | 2: 18695.11; 3: 3803; 4: 864.88; 5: 1913; 6: 8507; 7: 688.64; 8: 7846.38; 9: 4163.27; 10: 807.15; 11: 1911.19; 12: 8434.37
| SOUTH DAKOTA | JONES | 46075 | MRO | 1792.47 | 2: 15063.02; 3: 3628.7; 4: 707.28; 5: 1787.8; 6: 19810; 7: 804.85; 8: 6763.52; 9: 3915.73; 10: 689.98; 11: 1786.02; 12: 19757.34
| SOUTH DAKOTA | KINGSBURY | 46077 | MRO | 1347.92 | 2: 15646.83; 3: 4257.7; 4: 1031.1; 5: 2135.2; 6: 9073.1; 7: 758.03; 8: 8799.33; 9: 4525.89; 10: 909.46; 11: 2132.19; 12: 8861.12
| SOUTH DAKOTA | LAKE | 46079 | MRO | 2022.71 | 2: 23886.99; 3: 4527.6; 4: 1232.9; 5: 2244.2; 6: 9350.1; 7: 793.85; 8: 9374.92; 9: 4691.93; 10: 980.14; 11: 2241.07; 12: 9016.18
| SOUTH DAKOTA | LAWRENCE | 46081 | WECC | 1094.63 | 2: 10815.13; 3: 3430.1; 4: 781.29; 5: 1593.9; 6: 17634; 7: 578.32; 8: 5713.89; 9: 3248.37; 10: 582.28; 11: 1565.09; 12: 16348
| SOUTH DAKOTA | LINCOLN | 46083 | MRO | 2598.66 | 2: 31289.25; 3: 4997.6; 4: 1422.5; 5: 2400.3; 6: 9895.6; 7: 856.09; 8: 10307.77; 9: 5003.98; 10: 1070.63; 11: 2396.82; 12: 9331.14
| SOUTH DAKOTA | LYMAN | 46085 | MRO | 1697.24 | 2: 18083.77; 3: 3582.3; 4: 792.46; 5: 1746.9; 6: 8131.6; 7: 676.71; 8: 7210.22; 9: 3881.66; 10: 740.31; 11: 1745.74; 12: 8081.83
| SOUTH DAKOTA | MCCOOK | 46087 | MRO | 2177.67 | 2: 25297.22; 3: 4298.3; 4: 1076.3; 5: 2198.8; 6: 9162.5; 7: 785.22; 8: 9121.63; 9: 4617.63; 10: 943.31; 11: 2196.04; 12: 8951.87
| SOUTH DAKOTA | MCPHERSON | 46089 | MRO | 1959.08 | 2: 21969.01; 3: 4376.9; 4: 1010.1; 5: 2752.9; 6: 25784; 7: 801.66; 8: 8989.75; 9: 4662.99; 10: 922.18; 11: 2744.15; 12: 25272.63
| SOUTH DAKOTA | MARSHALL | 46091 | MRO | 1803.07 | 2: 20789.81; 3: 4141.1; 4: 975.77; 5: 2058.8; 6: 8941; 7: 712.68; 8: 8217.4; 9: 4318.1; 10: 848.05; 11: 2055.19; 12: 8697.98
| SOUTH DAKOTA | MEADE | 46093 | WECC | 1285.05 | 2: 13470.78; 3: 3822; 4: 782.68; 5: 1532.1; 6: 19072; 7: 567.27; 8: 5946.5; 9: 3488.59; 10: 605.16; 11: 1528.94; 12: 17316.66
| SOUTH DAKOTA | MELLETTE | 46095 | MRO | 1847.99 | 2: 15228.36; 3: 3687.6; 4: 724.16; 5: 1788.8; 6: 19938; 7: 821.73; 8: 6771.46; 9: 3931.99; 10: 690.61; 11: 1787.86; 12: 19682.88
| SOUTH DAKOTA | MINER | 46097 | MRO | 1661.56 | 2: 19295.44; 3: 4148.4; 4: 989.76; 5: 2125.1; 6: 8975.9; 7: 753.04; 8: 8744.94; 9: 4496.8; 10: 901.42; 11: 2122.68; 12: 8817.17
| SOUTH DAKOTA | MINNEHAHA | 46099 | MRO | 3132.98 | 2: 36521.8; 3: 5813.5; 4: 1816.1; 5: 2353.1; 6: 10547; 7: 936.67; 8: 10918.99; 9: 5235.7; 10: 1142.47; 11: 2350.13; 12: 9401.84
| SOUTH DAKOTA | MOODY | 46101 | MRO | 2122.34 | 2: 24819.39; 3: 4588.9; 4: 1249; 5: 2371; 6: 9493.4; 7: 823.25; 8: 9627.38; 9: 4770.99; 10: 1004.62; 11: 2367.47; 12: 9172.6
| SOUTH DAKOTA | PENNINGTON | 46103 | WECC | 1487.98 | 2: 15291.06; 3: 3819.5; 4: 825.65; 5: 1581; 6: 19044; 7: 585.55; 8: 6017.37; 9: 3454.62; 10: 613.02; 11: 1573.96; 12: 17165.79
| SOUTH DAKOTA | PERKINS | 46105 | MRO | 1418.99 | 2: 12552.37; 3: 3152.6; 4: 586.61; 5: 1491.2; 6: 17368; 7: 621.35; 8: 5496.49; 9: 3326.2; 10: 560.5; 11: 1489.8; 12: 17133.23
| SOUTH DAKOTA | POTTER | 46107 | MRO | 1281.46 | 2: 11956.38; 3: 3461.6; 4: 747.26; 5: 1635.7; 6: 7967.1; 7: 724.39; 8: 6758.73; 9: 3727.16; 10: 693.65; 11: 1633.86; 12: 7883.61
| SOUTH DAKOTA | ROBERTS | 46109 | MRO | 2002.7 | 2: 23081.9; 3: 4322.4; 4: 1038.5; 5: 2219.3; 6: 9170.9; 7: 751.86; 8: 8665.49; 9: 4475.41; 10: 896.12; 11: 2214.83; 12: 8890.36
| SOUTH DAKOTA | SANBORN | 46111 | MRO | 1654.83 | 2: 19747.26; 3: 4055.8; 4: 1030.5; 5: 2019.8; 6: 8891; 7: 720.47; 8: 8597.44; 9: 4378.73; 10: 885.42; 11: 2017.42; 12: 8722.95
| SOUTH DAKOTA | SHANNON | 46113 | MRO | 1481.29 | 2: 13766.27; 3: 3198; 4: 626.61; 5: 1633.6; 6: 17565; 7: 613.22; 8: 5698.94; 9: 3340.62; 10: 581.23; 11: 1630.44; 12: 17128.38
| SOUTH DAKOTA | SPINK | 46115 | MRO | 859.8 | 2: 10200.07; 3: 3999.4; 4: 906.81; 5: 1915.2; 6: 8708.1; 7: 663.56; 8: 7872.04; 9: 4199.78; 10: 810.51; 11: 1912.42; 12: 8508.73
| SOUTH DAKOTA | STANLEY | 46117 | MRO | 1900.13 | 2: 16722.28; 3: 3397.9; 4: 723.47; 5: 1615.6; 6: 7813.6; 7: 749.38; 8: 6594.98; 9: 3650.18; 10: 675.55; 11: 1614.3; 12: 7713.86
| SOUTH DAKOTA | SULLY | 46119 | MRO | 1734.27 | 2: 15616.82; 3: 3509.3; 4: 771.71; 5: 1634.8; 6: 7977.2; 7: 754.86; 8: 6797.35; 9: 3736.87; 10: 697.23; 11: 1633.1; 12: 7846.13
| SOUTH DAKOTA | TODD | 46121 | MRO | 1500.47 | 2: 13442.07; 3: 3632.3; 4: 711.39; 5: 1795.9; 6: 19798; 7: 753.16; 8: 6747.21; 9: 3904.56; 10: 688; 11: 1795.5; 12: 19612.7
| SOUTH DAKOTA | TRIPP | 46123 | MRO | 1516.5 | 2: 16366.29; 3: 3510.7; 4: 756.88; 5: 1769.2; 6: 8060.3; 7: 657.35; 8: 7094.24; 9: 3846.78; 10: 727.37; 11: 1768.28; 12: 8006.7
| SOUTH DAKOTA | TURNER | 46125 | MRO | 2554.6 | 2: 31904.27; 3: 4922.7; 4: 1408.7; 5: 2266.1; 6: 9733; 7: 812.69; 8: 10149.65; 9: 4944.09; 10: 1053.61; 11: 2263.39; 12: 9180.66
| SOUTH DAKOTA | UNION | 46127 | MRO | 2584.39 | 2: 30026.34; 3: 4438.4; 4: 1335.1; 5: 2163.1; 6: 7861.3; 7: 799.11; 8: 9284.27; 9: 4402.56; 10: 966.44; 11: 2160.59; 12: 7318.26
| SOUTH DAKOTA | WALWORTH | 46129 | MRO | 2212.47 | 2: 20306.6; 3: 4205.4; 4: 972.73; 5: 2564.7; 6: 25100; 7: 937.98; 8: 8609.05; 9: 4501.68; 10: 883.52; 11: 2556.79; 12: 24680.01
| SOUTH DAKOTA | YANKTON | 46135 | MRO | 1856.55 | 2: 22745.07; 3: 4574.8; 4: 1223.8; 5: 2216.3; 6: 9404.8; 7: 788.16; 8: 9655.94; 9: 4771.05; 10: 997.04; 11: 2213.98; 12: 9057.42
| SOUTH DAKOTA | ZIEBACH | 46137 | MRO | 1537.68 | 2: 13773.94; 3: 3422.7; 4: 647.21; 5: 1658.1; 6: 18950; 7: 690.08; 8: 6181.51; 9: 3672.86; 10: 629.75; 11: 1656.62; 12: 18812.96
| TENNESSEE | ANDERSON | 47001 | SERC | 2432.09 | 2: 34526.07; 3: 2197.8; 4: 7384.6; 5: 134160; 6: 44156; 7: 1977.7; 8: 28075.52; 9: 4543.9; 10: 2863.25; 11: 41467.72; 12: 27845.73
| TENNESSEE | BEDFORD | 47003 | SERC | 2325.87 | 2: 31438.13; 3: 4889.7; 4: 3795.1; 5: 16449; 6: 36937; 7: 1497.69; 8: 20243.85; 9: 4640.96; 10: 2109.57; 11: 12756.75; 12: 26713.6
| TENNESSEE | BENTON | 47005 | SERC | 1902.09 | 2: 26143.95; 3: 3711.9; 4: 2498.6; 5: 21030; 6: 27896; 7: 1177.74; 8: 16187.87; 9: 4355.13; 10: 1676.22; 11: 13252.1; 12: 24075.6
| TENNESSEE | BLEDSOE | 47007 | SERC | 3172.99 | 2: 41679.65; 3: 3599.6; 4: 3485.4; 5: 19556; 6: 33361; 7: 1515.48; 8: 19907.03; 9: 4141.04; 10: 2072.77; 11: 14716.84; 12: 25884.1
| TENNESSEE | BLOUNT | 47009 | SERC | 4165.11 | 2: 58895.11; 3: 3018.1; 4: 7926.1; 5: 137830; 6: 49446; 7: 2167.3; 8: 30645.83; 9: 5527.61; 10: 3125.47; 11: 42073.77; 12: 29888.12
| TENNESSEE | BRADLEY | 47011 | SERC | 1787.63 | 2: 24757.98; 3: 3887.6; 4: 3778.1; 5: 16233; 6: 35926; 7: 1521.66; 8: 21074.38; 9: 4288.91; 10: 2177.06; 11: 14170.02; 12: 26718.16
| TENNESSEE | CAMPBELL | 47013 | SERC | 2115.92 | 2: 29397.56; 3: 2155.7; 4: 3876.8; 5: 65733; 6: 32211; 7: 1442.11; 8: 20035.96; 9: 3728.66; 10: 2095.66; 11: 26631.19; 12: 25271.15
| TENNESSEE | CANNON | 47015 | SERC | 3221.31 | 2: 41752.49; 3: 3611.7; 4: 2644.2; 5: 16648; 6: 30455; 7: 1345.61; 8: 17440.91; 9: 4115.19; 10: 1820.61; 11: 13503.18; 12: 25401.84
| TENNESSEE | CARROLL | 47017 | SERC | 2914.04 | 2: 40396.04; 3: 3465.3; 4: 2242.1; 5: 24306; 6: 26745; 7: 1089.71; 8: 15106.19; 9: 4231.32; 10: 1567.93; 11: 12938.08; 12: 23493.71
| TENNESSEE | CARTER | 47019 | SERC | 3072.64 | 2: 42895.08; 3: 2448; 4: 5763.3; 5: 74654; 6: 42355; 7: 1905.09; 8: 26595.66; 9: 4399.63; 10: 2739.22; 11: 29591.87; 12: 29437.15
| TENNESSEE | CHEATHAM | 47021 | SERC | 2678.55 | 2: 33542.18; 3: 2976.9; 4: 3668.8; 5: 65584; 6: 30892; 7: 1495.27; 8: 18724.53; 9: 4249.7; 10: 1947.44; 11: 23659.2; 12: 24636.18
| TENNESSEE | CHESTER | 47023 | SERC | 2583.73 | 2: 35254.63; 3: 3038.8; 4: 2251.9; 5: 32811; 6: 25282; 7: 1078.69; 8: 14718.57; 9: 4010.22; 10: 1533.12; 11: 14694.44; 12: 22740.57
| TENNESSEE | CLAIBORNE | 47025 | SERC | 2282.07 | 2: 30503.56; 3: 2386.2; 4: 3764.4; 5: 56119; 6: 34631; 7: 1569.06; 8: 20972.98; 9: 3893.55; 10: 2180.92; 11: 25481.03; 12: 27121.68
| TENNESSEE | CLAY | 47027 | SERC | 2356.86 | 2: 29734.31; 3: 3406.9; 4: 2424.9; 5: 13824; 6: 28786; 7: 1331.4; 8: 16797.08; 9: 3999.53; 10: 1761.01; 11: 13080.57; 12: 24987.26
| TENNESSEE | COCKE | 47029 | SERC | 2996.81 | 2: 43799.75; 3: 4909.2; 4: 5603.1; 5: 30660; 6: 44045; 7: 1839.7; 8: 26888.1; 9: 5337.41; 10: 2759.11; 11: 19724.48; 12: 29240.77
| TENNESSEE | COFFEE | 47031 | SERC | 1967.01 | 2: 27029.82; 3: 3902.5; 4: 2897.1; 5: 14083; 6: 32341; 7: 1323.01; 8: 18180.27; 9: 4191.72; 10: 1882.17; 11: 12715.7; 12: 25864.28
| TENNESSEE | CROCKETT | 47033 | SERC | 4664.57 | 2: 67512.95; 3: 4368.2; 4: 2696.4; 5: 11170; 6: 28333; 7: 1069.36; 8: 15477.45; 9: 4440; 10: 1608.47; 11: 8606.35; 12: 23186.57
| TENNESSEE | CUMBERLAND | 47035 | SERC | 2042.45 | 2: 29036.68; 3: 3155.5; 4: 3180; 5: 30832; 6: 33443; 7: 1363.83; 8: 19389.09; 9: 4057.6; 10: 1999.19; 11: 17659.97; 12: 26360.21
| TENNESSEE | DAVIDSON | 47037 | SERC | 7596.38 | 2: 98569.17; 3: 3148.1; 4: 7714.5; 5: 169400; 6: 44152; 7: 2140.73; 8: 27777.73; 9: 5205.32; 10: 2872.07; 11: 48348.89; 12: 27395.14
| TENNESSEE | DECATUR | 47039 | SERC | 1752.45 | 2: 23382.7; 3: 3037.3; 4: 2380.2; 5: 32780; 6: 25927; 7: 1135.38; 8: 15149.26; 9: 3825.66; 10: 1630.39; 11: 16447.13; 12: 23088.06
| TENNESSEE | DEKALB | 47041 | SERC | 1578.3 | 2: 20586.13; 3: 3831.1; 4: 2824.6; 5: 15446; 6: 31228; 7: 1373.85; 8: 17919.4; 9: 4211.39; 10: 1878.7; 11: 13450.53; 12: 25702.27
| TENNESSEE | DICKSON | 47043 | SERC | 2234.15 | 2: 28136.59; 3: 2905.8; 4: 3031.3; 5: 50826; 6: 29496; 7: 1412.82; 8: 17792.91; 9: 4168.04; 10: 1849.77; 11: 21886.14; 12: 24559.35
| TENNESSEE | DYER | 47045 | SERC | 2906.42 | 2: 38761.88; 3: 4522.5; 4: 2383.3; 5: 8836.2; 6: 27119; 7: 1106.35; 8: 14755.05; 9: 4532.69; 10: 1585.89; 11: 8178.46; 12: 23025.5
| TENNESSEE | FAYETTE | 47047 | SERC | 3301.79 | 2: 44277.99; 3: 3528.8; 4: 2110.9; 5: 21962; 6: 26449; 7: 1050.28; 8: 14084.52; 9: 4068.24; 10: 1453.34; 11: 11875.4; 12: 22423.01
| TENNESSEE | FENTRESS | 47049 | SERC | 2693.82 | 2: 35476.38; 3: 3233; 4: 2867.4; 5: 23696; 6: 30672; 7: 1380.98; 8: 18186.9; 9: 3963.48; 10: 1907.93; 11: 16061.79; 12: 25387.55
| TENNESSEE | FRANKLIN | 47051 | SERC | 3075.53 | 2: 42753.83; 3: 4280.7; 4: 3187.3; 5: 12167; 6: 34183; 7: 1345.89; 8: 18709.57; 9: 4243.66; 10: 1939.3; 11: 11604.41; 12: 25968.32
| TENNESSEE | GIBSON | 47053 | SERC | 3458.92 | 2: 49201.25; 3: 4205.1; 4: 2372.7; 5: 12054; 6: 27914; 7: 1048.84; 8: 14919.18; 9: 4379.55; 10: 1550.54; 11: 9114.76; 12: 23240.6
| TENNESSEE | GILES | 47055 | SERC | 2546.16 | 2: 35167.23; 3: 4090; 4: 2953.4; 5: 14861; 6: 32089; 7: 1258.3; 8: 17379.53; 9: 4123.63; 10: 1797.79; 11: 11759.57; 12: 24646.27
| TENNESSEE | GRAINGER | 47057 | SERC | 3701.67 | 2: 51722.85; 3: 3943.6; 4: 4885.1; 5: 32084; 6: 41643; 7: 1737.11; 8: 24272.4; 9: 4463.53; 10: 2508.16; 11: 20766.26; 12: 28713.78
| TENNESSEE | GREENE | 47059 | SERC | 3779.34 | 2: 53373.38; 3: 5269.9; 4: 6195.8; 5: 36667; 6: 51186; 7: 2046.54; 8: 28902.15; 9: 5228.42; 10: 2965.57; 11: 21240.05; 12: 31307.89
| TENNESSEE | GRUNDY | 47061 | SERC | 2559.73 | 2: 33319.03; 3: 3809.9; 4: 3004.7; 5: 13458; 6: 32454; 7: 1454.96; 8: 18938.71; 9: 4216.12; 10: 1974.24; 11: 12740.08; 12: 26238.85
| TENNESSEE | HAMBLEN | 47063 | SERC | 1532.46 | 2: 21560.97; 3: 3755.6; 4: 4603.5; 5: 28282; 6: 39131; 7: 1639.59; 8: 23068.29; 9: 4222.41; 10: 2384.41; 11: 19514.1; 12: 27591.2
| TENNESSEE | HAMILTON | 47065 | SERC | 3469.93 | 2: 49575.32; 3: 5932.1; 4: 6085.2; 5: 14683; 6: 48575; 7: 1813.93; 8: 25915.85; 9: 5153.02; 10: 2665.8; 11: 13242.2; 12: 29071.61
| TENNESSEE | HANCOCK | 47067 | SERC | 2509.19 | 2: 32955.35; 3: 2563.8; 4: 3950.2; 5: 52427; 6: 33505; 7: 1617.67; 8: 21246.23; 9: 3871.85; 10: 2272.17; 11: 25370.76; 12: 26704.25
| TENNESSEE | HARDEMAN | 47069 | SERC | 2626.09 | 2: 36177.74; 3: 3117.6; 4: 2228.3; 5: 31557; 6: 25964; 7: 1075.36; 8: 14814.42; 9: 4078.77; 10: 1537.55; 11: 14975.8; 12: 22820.22
| TENNESSEE | HARDIN | 47071 | SERC | 2234.21 | 2: 30894.36; 3: 2971.8; 4: 2335.4; 5: 29382; 6: 26593; 7: 1099.23; 8: 15199.97; 9: 3763.41; 10: 1595.45; 11: 15346.91; 12: 23043.85
| TENNESSEE | HAWKINS | 47073 | SERC | 2243.55 | 2: 30865.65; 3: 3262.3; 4: 4297.5; 5: 40559; 6: 37370; 7: 1601.4; 8: 22031.28; 9: 4046.28; 10: 2323.45; 11: 22101.93; 12: 27213
| TENNESSEE | HAYWOOD | 47075 | SERC | 3807.01 | 2: 51110.7; 3: 4029.3; 4: 2173.2; 5: 12045; 6: 26931; 7: 1078.6; 8: 14480.65; 9: 4326.99; 10: 1507.82; 11: 8861.29; 12: 22963.86
| TENNESSEE | HENDERSON | 47077 | SERC | 1809.65 | 2: 24230.34; 3: 3257.7; 4: 2140.9; 5: 26898; 6: 25326; 7: 1088.08; 8: 14568.82; 9: 4078.8; 10: 1560.92; 11: 13722.87; 12: 23035.65
| TENNESSEE | HENRY | 47079 | SERC | 2750.11 | 2: 38300.66; 3: 3945.6; 4: 2351.3; 5: 12577; 6: 28058; 7: 1118.79; 8: 15581.31; 9: 4363.72; 10: 1612.58; 11: 10506; 12: 23835.49
| TENNESSEE | HICKMAN | 47081 | SERC | 2334.13 | 2: 30220.79; 3: 3062.8; 4: 2593.9; 5: 34666; 6: 28443; 7: 1298.06; 8: 16806.44; 9: 4041.18; 10: 1752.96; 11: 18271.1; 12: 24291.76
| TENNESSEE | HOUSTON | 47083 | SERC | 2545.52 | 2: 32521.49; 3: 2962.9; 4: 2218.7; 5: 28898; 6: 26363; 7: 1220.33; 8: 15590.84; 9: 3975.81; 10: 1622.78; 11: 15960.28; 12: 23734.79
| TENNESSEE | HUMPHREYS | 47085 | SERC | 1972.24 | 2: 25877.39; 3: 3055.5; 4: 2326.7; 5: 28318; 6: 27179; 7: 1215.73; 8: 15951.35; 9: 3973.26; 10: 1661.73; 11: 16364.96; 12: 23866.53
| TENNESSEE | JACKSON | 47087 | SERC | 2460.99 | 2: 31337; 3: 3345.2; 4: 2398.9; 5: 15186; 6: 28645; 7: 1321.95; 8: 16833.02; 9: 3986.36; 10: 1769.25; 11: 13885.61; 12: 24939.81
| TENNESSEE | JEFFERSON | 47089 | SERC | 2615.23 | 2: 37209.03; 3: 4462.1; 4: 5063.7; 5: 32927; 6: 40082; 7: 1781.91; 8: 25352.67; 9: 5171.44; 10: 2602; 11: 19664.21; 12: 28276.62
| TENNESSEE | JOHNSON | 47091 | SERC | 2906.73 | 2: 38192.37; 3: 2554; 4: 3509.9; 5: 41288; 6: 33847; 7: 1613.22; 8: 21196.58; 9: 4078.27; 10: 2218.8; 11: 20973.49; 12: 27784.3
| TENNESSEE | KNOX | 47093 | SERC | 6321.92 | 2: 88829.7; 3: 2198.2; 4: 6893; 5: 122300; 6: 44002; 7: 1915.54; 8: 26915.38; 9: 4435.58; 10: 2751.1; 11: 38791.25; 12: 27739.34
| TENNESSEE | LAKE | 47095 | SERC | 3110.26 | 2: 38680.01; 3: 4966.3; 4: 2350.3; 5: 8124; 6: 25432; 7: 1109.49; 8: 13797.92; 9: 4617.51; 10: 1593.14; 11: 7835.79; 12: 22705.42
| TENNESSEE | LAUDERDALE | 47097 | SERC | 4145.16 | 2: 55154.04; 3: 4854.4; 4: 2774.7; 5: 8944.4; 6: 29371; 7: 1165.03; 8: 15501.44; 9: 4611.76; 10: 1628.33; 11: 7965.7; 12: 23193.06
| TENNESSEE | LAWRENCE | 47099 | SERC | 2523.71 | 2: 34641.59; 3: 4063.7; 4: 2798.4; 5: 13716; 6: 30974; 7: 1213.83; 8: 16661.54; 9: 4077.08; 10: 1738.53; 11: 11179.65; 12: 24240.58
| TENNESSEE | LEWIS | 47101 | SERC | 2302.29 | 2: 30080.13; 3: 3186.4; 4: 2255.2; 5: 19579; 6: 27317; 7: 1196.24; 8: 15629.28; 9: 3890.38; 10: 1629.15; 11: 13666.94; 12: 23752.39
| TENNESSEE | LINCOLN | 47103 | SERC | 3308.5 | 2: 44648.15; 3: 3972; 4: 2936.7; 5: 12354; 6: 32057; 7: 1288.64; 8: 17390.12; 9: 4058.02; 10: 1807.6; 11: 10852.88; 12: 24840.45
| TENNESSEE | LOUDON | 47105 | SERC | 2684.79 | 2: 39830.7; 3: 2492.8; 4: 5022.7; 5: 79622; 6: 36523; 7: 1589.08; 8: 23575.15; 9: 4162.18; 10: 2420.33; 11: 29643.3; 12: 26718.06
| TENNESSEE | MCMINN | 47107 | SERC | 2094.34 | 2: 28929.32; 3: 3461.4; 4: 3429.9; 5: 22958; 6: 34500; 7: 1480.7; 8: 20453.03; 9: 4137.03; 10: 2117.13; 11: 16850.07; 12: 26681.86
| TENNESSEE | MCNAIRY | 47109 | SERC | 2412.87 | 2: 33810.98; 3: 2923.8; 4: 2392.6; 5: 35341; 6: 26077; 7: 1077.27; 8: 15095.56; 9: 3933.16; 10: 1569.74; 11: 15982.53; 12: 22713.99
| TENNESSEE | MACON | 47111 | SERC | 2348.51 | 2: 30054.13; 3: 3853.7; 4: 2750.2; 5: 18266; 6: 31063; 7: 1401.29; 8: 17932.45; 9: 4326.38; 10: 1880.64; 11: 14763.32; 12: 25698.9
| TENNESSEE | MADISON | 47113 | SERC | 2361.41 | 2: 33202.66; 3: 3355.2; 4: 2483.6; 5: 33808; 6: 26892; 7: 1087.36; 8: 15288.89; 9: 4235.77; 10: 1587.21; 11: 14455.65; 12: 23140.09
| TENNESSEE | MARION | 47115 | SERC | 2195.7 | 2: 28917.63; 3: 3669.1; 4: 2969.8; 5: 12805; 6: 31973; 7: 1403.35; 8: 18482.33; 9: 4057.33; 10: 1917.9; 11: 12274.43; 12: 25587.99
| TENNESSEE | MARSHALL | 47117 | SERC | 2579.64 | 2: 35504.21; 3: 4679; 4: 4063.2; 5: 19976; 6: 36156; 7: 1476.78; 8: 20325.2; 9: 4593.5; 10: 2109.91; 11: 13021.69; 12: 25965.3
| TENNESSEE | MAURY | 47119 | SERC | 2727.55 | 2: 35757.62; 3: 3980.4; 4: 4144; 5: 51703; 6: 35838; 7: 1543.45; 8: 20234.25; 9: 4557.19; 10: 2093.89; 11: 21270.44; 12: 25757.07
| TENNESSEE | MEIGS | 47121 | SERC | 4215.78 | 2: 59594.35; 3: 4408.4; 4: 5000.9; 5: 21646; 6: 39514; 7: 1708.07; 8: 24145.28; 9: 4658.24; 10: 2512.94; 11: 16096.19; 12: 27662.49
| TENNESSEE | MONROE | 47123 | SERC | 3293.09 | 2: 47590.47; 3: 3726.5; 4: 5461.4; 5: 72131; 6: 42060; 7: 1844.27; 8: 26652.6; 9: 5322.14; 10: 2741.58; 11: 27884.51; 12: 28994.33
| TENNESSEE | MONTGOMERY | 47125 | SERC | 3362.75 | 2: 41876.13; 3: 3045.1; 4: 3552.2; 5: 62605; 6: 31522; 7: 1504.48; 8: 18735.18; 9: 4410.11; 10: 1948.99; 11: 23694.61; 12: 25090.99
| TENNESSEE | MOORE | 47127 | SERC | 2146.68 | 2: 28058.42; 3: 4078.6; 4: 2886.5; 5: 12585; 6: 32309; 7: 1326.97; 8: 17344.38; 9: 4077.26; 10: 1827.5; 11: 11259.61; 12: 25187.87
| TENNESSEE | MORGAN | 47129 | SERC | 2191.88 | 2: 30490.49; 3: 2724.2; 4: 3398.3; 5: 42409; 6: 32257; 7: 1397.21; 8: 19436.14; 9: 3865.73; 10: 2020.71; 11: 21001.44; 12: 25688.38
| TENNESSEE | OBION | 47131 | SERC | 2717.75 | 2: 36637.98; 3: 4636.3; 4: 2469.9; 5: 8451.6; 6: 27853; 7: 1143.2; 8: 15411.44; 9: 4693.56; 10: 1659.13; 11: 7851.39; 12: 23603.34
| TENNESSEE | OVERTON | 47133 | SERC | 2164.74 | 2: 29234.1; 3: 3844.1; 4: 3204.4; 5: 14739; 6: 32560; 7: 1387.41; 8: 18736.47; 9: 4186.71; 10: 1949.59; 11: 13423.16; 12: 25790.36
| TENNESSEE | PERRY | 47135 | SERC | 2289.9 | 2: 30016.51; 3: 3082.7; 4: 2179.3; 5: 25078; 6: 25753; 7: 1140.62; 8: 14951.47; 9: 3812.88; 10: 1611.55; 11: 14870.97; 12: 23250.85
| TENNESSEE | PICKETT | 47137 | SERC | 2030.24 | 2: 25645.62; 3: 3092.3; 4: 2263.5; 5: 15021; 6: 28351; 7: 1300.02; 8: 16421.64; 9: 3815.14; 10: 1706.94; 11: 13098.1; 12: 24821.1
| TENNESSEE | POLK | 47139 | SERC | 2993.12 | 2: 41638.32; 3: 4637.4; 4: 3810.7; 5: 14885; 6: 36222; 7: 1564.26; 8: 21760.91; 9: 5031.8; 10: 2262.07; 11: 11814.56; 12: 27171.51
| TENNESSEE | PUTNAM | 47141 | SERC | 1670.49 | 2: 23269.09; 3: 4038.6; 4: 3483.3; 5: 14255; 6: 33844; 7: 1387.81; 8: 19331.6; 9: 4294.24; 10: 2007.54; 11: 12963.07; 12: 26046.64
| TENNESSEE | RHEA | 47143 | SERC | 1846.17 | 2: 24850.01; 3: 3556.6; 4: 3510.9; 5: 24614; 6: 34504; 7: 1505.09; 8: 20259.02; 9: 4156.8; 10: 2106.82; 11: 16601.07; 12: 26364.39
| TENNESSEE | ROANE | 47145 | SERC | 2152.43 | 2: 31348.62; 3: 2537.6; 4: 4077.7; 5: 59306; 6: 34043; 7: 1476.94; 8: 21510.57; 9: 4007.26; 10: 2212.78; 11: 25340.31; 12: 26297.56
| TENNESSEE | ROBERTSON | 47147 | SERC | 4899.14 | 2: 63397.97; 3: 4440.8; 4: 4629.7; 5: 52323; 6: 36560; 7: 1700.52; 8: 22005.74; 9: 4973.71; 10: 2297.02; 11: 20589.06; 12: 26474.66
| TENNESSEE | RUTHERFORD | 47149 | SERC | 3480.48 | 2: 44030.27; 3: 5170.1; 4: 4908.9; 5: 28551; 6: 41510; 7: 1741.9; 8: 22036.2; 9: 5002.64; 10: 2303.87; 11: 19392.33; 12: 27440.47
| TENNESSEE | SCOTT | 47151 | SERC | 1735.74 | 2: 23636.03; 3: 2681; 4: 3030; 5: 38863; 6: 30287; 7: 1341.46; 8: 18267.03; 9: 3758.92; 10: 1914.34; 11: 20201.73; 12: 25058.88
| TENNESSEE | SEQUATCHIE | 47153 | SERC | 7665.18 | 2: 110648.9; 3: 7026.2; 4: 7958.5; 5: 14122; 6: 55192; 7: 2079.7; 8: 30020.98; 9: 5789.01; 10: 3064.72; 11: 12961.67; 12: 30606.01
| TENNESSEE | SEVIER | 47155 | SERC | 2835.32 | 2: 40489.69; 3: 3341.8; 4: 4199.5; 5: 51054; 6: 36429; 7: 1581.55; 8: 22585.17; 9: 4732.87; 10: 2332.83; 11: 23726.82; 12: 27306.77
| TENNESSEE | SHELBY | 47157 | SERC | 6016.59 | 2: 78612.73; 3: 9002.9; 4: 6706.7; 5: 8946.5; 6: 50248; 7: 1820.53; 8: 23787.09; 9: 6205.87; 10: 2433.92; 11: 7702.55; 12: 27216.79
| TENNESSEE | SMITH | 47159 | SERC | 2093.51 | 2: 26612.24; 3: 4192.4; 4: 2988.2; 5: 18378; 6: 30755; 7: 1395.95; 8: 17745; 9: 4358.43; 10: 1951.57; 11: 14245.53; 12: 25688.51
| TENNESSEE | STEWART | 47161 | SERC | 1884.08 | 2: 24179.43; 3: 3320.8; 4: 2025.6; 5: 20732; 6: 26061; 7: 1198.58; 8: 15382; 9: 4265.4; 10: 1592.99; 11: 13087.47; 12: 23825.72
| TENNESSEE | SULLIVAN | 47163 | SERC | 2059.39 | 2: 28733.11; 3: 2209.6; 4: 5820; 5: 77561; 6: 41937; 7: 1825.24; 8: 25466.17; 9: 4076.55; 10: 2613.73; 11: 29256.23; 12: 27611.92
| TENNESSEE | SUMNER | 47165 | SERC | 3696.85 | 2: 47351.46; 3: 4912.9; 4: 5620.7; 5: 52835; 6: 41553; 7: 1916.33; 8: 24545.46; 9: 5208; 10: 2572.34; 11: 28305.65; 12: 27685.86
| TENNESSEE | TIPTON | 47167 | SERC | 4910.32 | 2: 64995.27; 3: 4916.6; 4: 2958.2; 5: 8524.3; 6: 29678; 7: 1179.53; 8: 15612.77; 9: 4581.17; 10: 1629.27; 11: 7597.25; 12: 22848.25
| TENNESSEE | TROUSDALE | 47169 | SERC | 3060.92 | 2: 38326.16; 3: 3671; 4: 2918.6; 5: 26111; 6: 31685; 7: 1480.76; 8: 18540.76; 9: 4324.01; 10: 1944.12; 11: 17817.65; 12: 25986.83
| TENNESSEE | UNICOI | 47171 | SERC | 2273.07 | 2: 31758.48; 3: 3765; 4: 6242.6; 5: 45365; 6: 44050; 7: 2011.08; 8: 28097.96; 9: 4836.71; 10: 2900.07; 11: 23921.32; 12: 29906.32
| TENNESSEE | UNION | 47173 | SERC | 2825.92 | 2: 38065.65; 3: 2102; 4: 3935.7; 5: 67016; 6: 32029; 7: 1517.79; 8: 20444.92; 9: 3762.19; 10: 2113.5; 11: 27055.85; 12: 25240.42
| TENNESSEE | VAN BUREN | 47175 | SERC | 1669.94 | 2: 21855.43; 3: 3154.6; 4: 2363.6; 5: 14855; 6: 29565; 7: 1303.75; 8: 17062.83; 9: 3870.31; 10: 1768.17; 11: 13253.22; 12: 25280.53
| TENNESSEE | WARREN | 47177 | SERC | 2340.46 | 2: 31140.9; 3: 4045.7; 4: 3053.3; 5: 13986; 6: 32827; 7: 1415.02; 8: 18827.47; 9: 4324.6; 10: 1959.85; 11: 13004.72; 12: 26236.79
| TENNESSEE | WASHINGTON | 47179 | SERC | 2896.65 | 2: 40251.37; 3: 3595.8; 4: 5116.3; 5: 42503; 6: 40492; 7: 1718.32; 8: 23877.51; 9: 4302.17; 10: 2462.85; 11: 21343.43; 12: 27278.05
| TENNESSEE | WAYNE | 47181 | SERC | 2655.02 | 2: 37184.74; 3: 4406; 4: 3210.9; 5: 21444; 6: 33011; 7: 1264.03; 8: 17703.28; 9: 4261.52; 10: 1844.85; 11: 13695.8; 12: 24700.72
| TENNESSEE | WEAKLEY | 47183 | SERC | 3386.36 | 2: 48874.61; 3: 4415.1; 4: 2547.6; 5: 10509; 6: 29012; 7: 1089.9; 8: 15730.29; 9: 4529.25; 10: 1631.84; 11: 8965.86; 12: 23736.29
| TENNESSEE | WHITE | 47185 | SERC | 1934.7 | 2: 26937.74; 3: 3756.5; 4: 3308.6; 5: 15127; 6: 32965; 7: 1379.09; 8: 19201.75; 9: 4201.61; 10: 1986.8; 11: 13443.39; 12: 25930.63
| TENNESSEE | WILLIAMSON | 47187 | SERC | 7343.07 | 2: 96679.23; 3: 3728.8; 4: 7949; 5: 159940; 6: 47786; 7: 2249.18; 8: 29612.88; 9: 5541.28; 10: 3048.98; 11: 48443.12; 12: 28587.37
| TENNESSEE | WILSON | 47189 | SERC | 3708.67 | 2: 46778.52; 3: 6404.7; 4: 6187.5; 5: 31206; 6: 46509; 7: 2066.39; 8: 26063.98; 9: 5814.39; 10: 2799.9; 11: 21921.32; 12: 29289.26
| TEXAS | ANDERSON | 48001 | TRE | 4555.62 | 2: 61085.01; 3: 6240.4; 4: 2436.2; 5: 6009.5; 6: 13967; 7: 1087.09; 8: 14576.54; 9: 5933.36; 10: 1494.03; 11: 5281.73; 12: 11305.62
| TEXAS | ANDREWS | 48003 | TRE | 2264.55 | 2: 21256.03; 3: 2908.7; 4: 1140.8; 5: 10338; 6: 8781.2; 7: 758.22; 8: 7116.97; 9: 3359.94; 10: 748.16; 11: 4623; 12: 8031.87
| TEXAS | ANGELINA | 48005 | TRE | 3709.15 | 2: 50037.65; 3: 5473.6; 4: 2073.5; 5: 6297.8; 6: 13147; 7: 964.71; 8: 13014.22; 9: 5402.66; 10: 1331.33; 11: 5098.38; 12: 11238.36
| TEXAS | ARANSAS | 48007 | TRE | 2432.74 | 2: 30017.6; 3: 2730.6; 4: 1446.4; 5: 7234.6; 6: 15836; 7: 667.74; 8: 8239.28; 9: 3108.11; 10: 866.18; 11: 5240.49; 12: 12983.27
| TEXAS | ARCHER | 48009 | TRE | 3022.62 | 2: 36189.14; 3: 5308.2; 4: 1485.8; 5: 2752.9; 6: 10326; 7: 847.77; 8: 10150.2; 9: 4932.98; 10: 1038.52; 11: 2607.85; 12: 9307.06
| TEXAS | ARMSTRONG | 48011 | TRE | 1977.5 | 2: 17331.72; 3: 3186.6; 4: 749.83; 5: 2461.7; 6: 7762.4; 7: 751.51; 8: 6586.61; 9: 3520.5; 10: 678.87; 11: 2456.41; 12: 7631.34
| TEXAS | ATASCOSA | 48013 | TRE | 11265.39 | 2: 141275.6; 3: 2160; 4: 5699; 5: 124830; 6: 29781; 7: 1284.29; 8: 16105.82; 9: 3736.56; 10: 1700.65; 11: 31631.44; 12: 13576.65
| TEXAS | AUSTIN | 48015 | TRE | 3808.69 | 2: 42956.4; 3: 3268.9; 4: 1886.1; 5: 10959; 6: 19752; 7: 992.85; 8: 11197.92; 9: 3895.67; 10: 1164.24; 11: 6469.77; 12: 15652.16
| TEXAS | BAILEY | 48017 | TRE | 2198.1 | 2: 19915.47; 3: 3180.4; 4: 813.71; 5: 2461.8; 6: 8113.9; 7: 736.23; 8: 6670.45; 9: 3483.53; 10: 690.18; 11: 2434.5; 12: 7824.89
| TEXAS | BANDERA | 48019 | SPP | 3374.76 | 2: 42600.48; 3: 3514.6; 4: 1667.9; 5: 4942.2; 6: 21256; 7: 630.77; 8: 7962.44; 9: 3294.54; 10: 828.3; 11: 3121.48; 12: 16127.32
| TEXAS | BASTROP | 48021 | TRE | 9798.88 | 2: 106224; 3: 7874.1; 4: 4242.8; 5: 5050; 6: 17305; 7: 1790.77; 8: 19412.75; 9: 7189.85; 10: 2017.08; 11: 4578.92; 12: 12356.22
| TEXAS | BAYLOR | 48023 | TRE | 2137.64 | 2: 23741.77; 3: 4088.7; 4: 967.56; 5: 2430.2; 6: 8962.6; 7: 758.57; 8: 8425.07; 9: 4369.84; 10: 865.22; 11: 2368.49; 12: 8723.55
| TEXAS | BEE | 48025 | TRE | 2972.33 | 2: 33839.71; 3: 2255.6; 4: 1377.6; 5: 16827; 6: 15297; 7: 754.36; 8: 8588.29; 9: 2965.26; 10: 901.51; 11: 8847.08; 12: 12607.02
| TEXAS | BELL | 48027 | TRE | 6975.9 | 2: 79379.11; 3: 7187.7; 4: 3352.4; 5: 6944.3; 6: 15648; 7: 1420.34; 8: 16162.13; 9: 6473.02; 10: 1675.5; 11: 5985.32; 12: 11658.99
| TEXAS | BEXAR | 48029 | TRE | 10918.8 | 2: 136903.6; 3: 3034.5; 4: 6349.7; 5: 122460; 6: 34023; 7: 1393.61; 8: 17473.5; 9: 4082.71; 10: 1840.89; 11: 30318.99; 12: 14508.18
| TEXAS | BLANCO | 48031 | TRE | 5253.19 | 2: 60768.76; 3: 5449.2; 4: 2566.5; 5: 14212; 6: 12674; 7: 1205.07; 8: 13940.18; 9: 5670.66; 10: 1492.16; 11: 8194.43; 12: 10664.3
| TEXAS | BORDEN | 48033 | TRE | 2789.93 | 2: 24274.63; 3: 3121.5; 4: 1012.9; 5: 8037.6; 6: 8623.1; 7: 831.11; 8: 7231.29; 9: 3520.58; 10: 761.25; 11: 4044.18; 12: 8228.96
| TEXAS | BOSQUE | 48035 | TRE | 4849.5 | 2: 56323.13; 3: 5367.6; 4: 2337.4; 5: 20686; 6: 12521; 7: 1294.92; 8: 15039.49; 9: 6044.35; 10: 1562.97; 11: 12132.61; 12: 10866.59
| TEXAS | BOWIE | 48037 | TRE | 3408.04 | 2: 44641.87; 3: 5910.5; 4: 1959.7; 5: 4426.1; 6: 12623; 7: 991.71; 8: 12990.46; 9: 5819.14; 10: 1332.14; 11: 4014.49; 12: 11050.66
| TEXAS | BRAZORIA | 48039 | TRE | 10323.6 | 2: 108757.1; 3: 2740.8; 4: 4871.6; 5: 37213; 6: 34747; 7: 1546.38; 8: 16290.85; 9: 3771.37; 10: 1674.29; 11: 11592.37; 12: 15306.79
| TEXAS | BRAZOS | 48041 | TRE | 4324.25 | 2: 51063.31; 3: 5401.2; 4: 2230.5; 5: 6849.1; 6: 13423; 7: 1177.16; 8: 13900.61; 9: 5703.65; 10: 1440.6; 11: 5654.57; 12: 11684.77
| TEXAS | BREWSTER | 48043 | TRE | 1069.21 | 2: 8306.928; 3: 1536.3; 4: 433.57; 5: 2333.3; 6: 12426; 7: 491.57; 8: 3819.13; 9: 1880.47; 10: 401.66; 11: 1832.42; 12: 12137.06
| TEXAS | BRISCOE | 48045 | TRE | 2198.91 | 2: 19134.98; 3: 3256; 4: 759.34; 5: 2559.9; 6: 7931.7; 7: 779.65; 8: 6784.52; 9: 3606.29; 10: 699; 11: 2550.76; 12: 7816.03
| TEXAS | BROOKS | 48047 | TRE | 1321.48 | 2: 14483.83; 3: 1890.9; 4: 858.95; 5: 5911; 6: 12209; 7: 480.58; 8: 5267.29; 9: 2186.14; 10: 561.35; 11: 3559.37; 12: 10416.97
| TEXAS | BROWN | 48049 | TRE | 2451.08 | 2: 29361.88; 3: 4379.5; 4: 1311.2; 5: 4255; 6: 10186; 7: 836.74; 8: 10023.48; 9: 4751.47; 10: 1034.7; 11: 3963; 12: 9576.51
| TEXAS | BURLESON | 48051 | TRE | 4281.39 | 2: 51268.75; 3: 5389.9; 4: 2177.5; 5: 5171.6; 6: 13469; 7: 1141.09; 8: 13664.33; 9: 5610.78; 10: 1408.42; 11: 4701.91; 12: 11643.21
| TEXAS | BURNET | 48053 | TRE | 3944.44 | 2: 47245.53; 3: 5327.1; 4: 2021.6; 5: 7476.7; 6: 12589; 7: 1092.49; 8: 13085.56; 9: 5524.69; 10: 1350.35; 11: 6229.06; 12: 10786.47
| TEXAS | CALDWELL | 48055 | TRE | 5973.16 | 2: 65870.31; 3: 3929.9; 4: 2755.1; 5: 7273.6; 6: 21721; 7: 1078.99; 8: 11898.77; 9: 3917.61; 10: 1265.12; 11: 5219.13; 12: 13999.03
| TEXAS | CALHOUN | 48057 | TRE | 2226.39 | 2: 25922.67; 3: 2620.8; 4: 1166; 5: 8794.3; 6: 15083; 7: 667.96; 8: 7777.34; 9: 3141.41; 10: 817; 11: 5227.34; 12: 13165.78
| TEXAS | CALLAHAN | 48059 | TRE | 2148.65 | 2: 24214.58; 3: 3934.5; 4: 1007; 5: 4423.8; 6: 9160.6; 7: 756.24; 8: 8522.62; 9: 4361.59; 10: 878.25; 11: 3132.44; 12: 8873.62
| TEXAS | CAMERON | 48061 | TRE | 4357.43 | 2: 58674.45; 3: 4211.3; 4: 2531.2; 5: 3515.3; 6: 9706.5; 7: 745.2; 8: 10034.42; 9: 4039.8; 10: 1050.49; 11: 2939.37; 12: 6600.54
| TEXAS | CAMP | 48063 | TRE | 4401.73 | 2: 55065.59; 3: 6234.5; 4: 2370.3; 5: 4429.9; 6: 12373; 7: 1122.43; 8: 14041.52; 9: 5923.12; 10: 1498.29; 11: 4227.72; 12: 10878.66
| TEXAS | CARSON | 48065 | SPP | 2155.31 | 2: 18892.46; 3: 3251.9; 4: 830.47; 5: 2411.3; 6: 7814.1; 7: 762.35; 8: 6682.43; 9: 3527.68; 10: 691.61; 11: 2407.7; 12: 7572.12
| TEXAS | CASS | 48067 | SPP | 3842.57 | 2: 50564.98; 3: 6026.5; 4: 2085.2; 5: 5784.8; 6: 12908; 7: 1024.1; 8: 13476.26; 9: 5833.49; 10: 1392.38; 11: 4640.37; 12: 11169.01
| TEXAS | CASTRO | 48069 | SERC | 2169.81 | 2: 19773.37; 3: 3291.1; 4: 907.44; 5: 2477.1; 6: 8192.3; 7: 763.06; 8: 6953.76; 9: 3587.35; 10: 723.35; 11: 2462.27; 12: 7853.39
| TEXAS | CHAMBERS | 48071 | TRE | 5557.28 | 2: 60207.29; 3: 2091.3; 4: 2546.2; 5: 16538; 6: 25242; 7: 1039.95; 8: 11266.81; 9: 3012.96; 10: 1157.14; 11: 7549.55; 12: 14283.43
| TEXAS | CHEROKEE | 48073 | TRE | 3632.23 | 2: 47466.51; 3: 5753.2; 4: 1943.9; 5: 4997.5; 6: 12686; 7: 992.97; 8: 12976.32; 9: 5600.17; 10: 1342.83; 11: 4641.02; 12: 10914.16
| TEXAS | CHILDRESS | 48075 | TRE | 1987.12 | 2: 20412.89; 3: 3586.3; 4: 843.28; 5: 2877.3; 6: 8546.1; 7: 751.8; 8: 7722.93; 9: 3987.46; 10: 791.09; 11: 2866.56; 12: 8456.36
| TEXAS | CLAY | 48077 | TRE | 3541.14 | 2: 44091.69; 3: 6312.7; 4: 1914; 5: 4885.5; 6: 9801; 7: 983.01; 8: 12239.67; 9: 5441.93; 10: 1243.64; 11: 4209.24; 12: 8124.67
| TEXAS | COCHRAN | 48079 | TRE | 2692.39 | 2: 21494.78; 3: 2970.4; 4: 845.55; 5: 2600.5; 6: 8154.2; 7: 802.12; 8: 6403.75; 9: 3239.88; 10: 667.66; 11: 2559.62; 12: 7797.96
| TEXAS | COKE | 48081 | TRE | 2497.4 | 2: 22884.71; 3: 3333.7; 4: 981.14; 5: 4252.1; 6: 8865.3; 7: 835.89; 8: 7659.65; 9: 3701.97; 10: 797.38; 11: 3828.99; 12: 8521.46
| TEXAS | COLEMAN | 48083 | TRE | 2305.99 | 2: 27082.15; 3: 4116.6; 4: 1151; 5: 3485.5; 6: 9676.5; 7: 773.48; 8: 9083.98; 9: 4474.46; 10: 936.3; 11: 3140.15; 12: 9153.82
| TEXAS | COLLIN | 48085 | TRE | 9473.89 | 2: 100663.5; 3: 8640.4; 4: 4555.7; 5: 22582; 6: 17421; 7: 1772.82; 8: 18836.88; 9: 7396.78; 10: 1941.13; 11: 8360.44; 12: 12007.45
| TEXAS | COLLINGSWORTH | 48087 | TRE | 2150.38 | 2: 20606.76; 3: 3605; 4: 892.94; 5: 2747.5; 6: 8411.1; 7: 786.83; 8: 7540.06; 9: 3932.15; 10: 787.28; 11: 2742.9; 12: 8288.55
| TEXAS | COLORADO | 48089 | SPP | 3431.92 | 2: 40940.09; 3: 3582.1; 4: 1905.1; 5: 5992.3; 6: 21007; 7: 960.86; 8: 11462.26; 9: 3991.43; 10: 1193.3; 11: 5203.75; 12: 16329.82
| TEXAS | COMAL | 48091 | TRE | 5144.96 | 2: 62189.51; 3: 2814.5; 4: 2619.7; 5: 24996; 6: 17516; 7: 781.86; 8: 9450.71; 9: 2864.85; 10: 1013.07; 11: 7708.94; 12: 11142.55
| TEXAS | COMANCHE | 48093 | TRE | 3179.17 | 2: 39340.88; 3: 4940.4; 4: 1725.6; 5: 6289.4; 6: 10985; 7: 937.13; 8: 11596.55; 9: 5211.97; 10: 1222.08; 11: 5420.03; 12: 9922.76
| TEXAS | CONCHO | 48095 | TRE | 2222.03 | 2: 23697.67; 3: 3772.9; 4: 950.86; 5: 2976.4; 6: 9143.8; 7: 767.48; 8: 8185.02; 9: 4192.26; 10: 844.02; 11: 2848.66; 12: 8870.93
| TEXAS | COOKE | 48097 | TRE | 4208.75 | 2: 49704.27; 3: 5314.4; 4: 2126.1; 5: 15749; 6: 10174; 7: 1088.84; 8: 12858.99; 9: 5352.21; 10: 1320.67; 11: 8899.98; 12: 8462.53
| TEXAS | CORYELL | 48099 | TRE | 5494.4 | 2: 64157.17; 3: 6183.8; 4: 2605.1; 5: 10365; 6: 13675; 7: 1295.6; 8: 15128.57; 9: 6162.08; 10: 1567.92; 11: 8155.93; 12: 11083.48
| TEXAS | COTTLE | 48101 | TRE | 2304.25 | 2: 21685.65; 3: 3588.1; 4: 829.19; 5: 2998.8; 6: 8585.3; 7: 820.41; 8: 7721.02; 9: 3997.69; 10: 790.98; 11: 2969.46; 12: 8510.84
| TEXAS | CRANE | 48103 | TRE | 1177.8 | 2: 10530.85; 3: 2694.3; 4: 823.75; 5: 7132.8; 6: 8141.2; 7: 698.98; 8: 6249.7; 9: 3147.47; 10: 649.06; 11: 3725.39; 12: 7849.44
| TEXAS | CROCKETT | 48105 | TRE | 861.04 | 2: 7435.947; 3: 2763.2; 4: 707.34; 5: 4484.4; 6: 8059.4; 7: 718.17; 8: 6202.05; 9: 3174.08; 10: 643.92; 11: 3369.71; 12: 7934.3
| TEXAS | CROSBY | 48107 | TRE | 3834.24 | 2: 39064.91; 3: 3815.7; 4: 1498.9; 5: 2852.3; 6: 9295.4; 7: 885.7; 8: 9023.93; 9: 4103.07; 10: 938.89; 11: 2774.2; 12: 8398.59
| TEXAS | CULBERSON | 48109 | TRE | 1766.04 | 2: 15486.12; 3: 3467.3; 4: 871.19; 5: 4536.1; 6: 13181; 7: 903.34; 8: 7921.25; 9: 3983.07; 10: 814.01; 11: 3547.09; 12: 12956.98
| TEXAS | DALLAM | 48111 | TRE | 1486.48 | 2: 12162.3; 3: 2885.1; 4: 644.94; 5: 2313.7; 6: 7201.9; 7: 703.61; 8: 5756.88; 9: 3162.83; 10: 594.53; 11: 2289.12; 12: 7090.06
| TEXAS | DALLAS | 48113 | TRE | 14226.28 | 2: 156109.6; 3: 6169.5; 4: 8722.2; 5: 173220; 6: 21054; 7: 2542.38; 8: 27898.36; 9: 8305.02; 10: 2900.62; 11: 44463.86; 12: 12699.8
| TEXAS | DAWSON | 48115 | TRE | 2884.74 | 2: 24335.72; 3: 3479.2; 4: 1211; 5: 3722.7; 6: 8599.4; 7: 821.73; 8: 6932.17; 9: 3473.11; 10: 797.79; 11: 3028.66; 12: 8082.58
| TEXAS | DEAF SMITH | 48117 | TRE | 2092.93 | 2: 18116.35; 3: 3157.4; 4: 813.99; 5: 2366.8; 6: 7874.4; 7: 748.93; 8: 6482.73; 9: 3421.33; 10: 672.74; 11: 2352.53; 12: 7580.1
| TEXAS | DELTA | 48119 | SPP | 3556.43 | 2: 44755.35; 3: 6632.9; 4: 2230.1; 5: 5018.7; 6: 12341; 7: 1097.97; 8: 13817.25; 9: 6098.61; 10: 1418.18; 11: 4452.03; 12: 10758.98
| TEXAS | DENTON | 48121 | TRE | 8537.58 | 2: 91108.28; 3: 8534.6; 4: 4189; 5: 38114; 6: 16175; 7: 1629.44; 8: 17388.46; 9: 7044.62; 10: 1795.46; 11: 12043.76; 12: 11324.41
| TEXAS | DEWITT | 48123 | TRE | 2806.32 | 2: 32136.47; 3: 2954; 4: 1488.5; 5: 7723; 6: 16489; 7: 827.04; 8: 9470.87; 9: 3433.4; 10: 1008.07; 11: 6052.02; 12: 13628.4
| TEXAS | DICKENS | 48125 | TRE | 2172.01 | 2: 19906.15; 3: 3417.9; 4: 793.58; 5: 3017.3; 6: 8389.3; 7: 798.79; 8: 7320.78; 9: 3826.2; 10: 753.25; 11: 2933.37; 12: 8322.23
| TEXAS | DIMMIT | 48127 | TRE | 1571.01 | 2: 14872.85; 3: 2143.9; 4: 684.67; 5: 6646.1; 6: 15045; 7: 523.89; 8: 4959.73; 9: 2508.43; 10: 521.59; 11: 3023.85; 12: 14155.87
| TEXAS | DONLEY | 48129 | TRE | 1850.38 | 2: 17585.25; 3: 3391.8; 4: 826.34; 5: 2594.7; 6: 8128.6; 7: 742.02; 8: 7051.82; 9: 3719.71; 10: 725.91; 11: 2590.47; 12: 7957.32
| TEXAS | DUVAL | 48131 | SPP | 1614.23 | 2: 17629.41; 3: 1667.2; 4: 756.65; 5: 6186.7; 6: 11110; 7: 458.53; 8: 5007.72; 9: 2013.92; 10: 533.3; 11: 3801.93; 12: 9714.88
| TEXAS | EASTLAND | 48133 | TRE | 2372.79 | 2: 28027; 3: 4407.5; 4: 1276.7; 5: 4378.1; 6: 9968.2; 7: 847.16; 8: 10006.52; 9: 4792.55; 10: 1032.87; 11: 3876.61; 12: 9404.05
| TEXAS | ECTOR | 48135 | TRE | 3398.32 | 2: 35843.57; 3: 2785.6; 4: 1733.6; 5: 24753; 6: 9325; 7: 814.55; 8: 8591.38; 9: 3552.18; 10: 898.17; 11: 8557.51; 12: 8166.74
| TEXAS | EDWARDS | 48137 | TRE | 1736.88 | 2: 12987.1; 3: 2021.5; 4: 592.85; 5: 3137.3; 6: 14096; 7: 641.35; 8: 4795.52; 9: 2361.05; 10: 509.29; 11: 2476.6; 12: 13434.76
| TEXAS | ELLIS | 48139 | TRE | 7329.56 | 2: 84300.7; 3: 5981.8; 4: 3433.8; 5: 38838; 6: 14726; 7: 1435.72; 8: 16512.87; 9: 6446.66; 10: 1703.56; 11: 12676.02; 12: 11463.66
| TEXAS | EL PASO | 48141 | WECC | 6758.18 | 2: 85626.99; 3: 8026.5; 4: 4863.9; 5: 3175.8; 6: 23665; 7: 1283.36; 8: 16260.29; 9: 6070.85; 10: 1686.94; 11: 2921.71; 12: 15016.87
| TEXAS | ERATH | 48143 | WECC | 3755.46 | 2: 44768.07; 3: 5312.5; 4: 1959.5; 5: 9549.8; 6: 11553; 7: 1056.75; 8: 12597.25; 9: 5520.8; 10: 1325.39; 11: 6901.94; 12: 10168.29
| TEXAS | FALLS | 48145 | TRE | 4339.46 | 2: 55559.39; 3: 5795.7; 4: 2421.5; 5: 7406.8; 6: 13572; 7: 1107.08; 8: 14174.3; 9: 5844.54; 10: 1456.99; 11: 5844.11; 12: 11350.21
| TEXAS | FANNIN | 48147 | TRE | 3965.11 | 2: 49963.55; 3: 6488.8; 4: 2029.8; 5: 6568.9; 6: 12998; 7: 1049.88; 8: 13229.31; 9: 6049.13; 10: 1348.39; 11: 4961.55; 12: 10916.43
| TEXAS | FAYETTE | 48149 | TRE | 3747.31 | 2: 42681.89; 3: 3749.3; 4: 1877.8; 5: 5534.2; 6: 20583; 7: 995.27; 8: 11336.2; 9: 4100.31; 10: 1186.62; 11: 5091.96; 12: 15853.5
| TEXAS | FISHER | 48151 | TRE | 2797.65 | 2: 24338.21; 3: 3400.6; 4: 955.95; 5: 4018.2; 6: 8819.5; 7: 886.83; 8: 7715.04; 9: 3784.35; 10: 803.72; 11: 3665.49; 12: 8528.72
| TEXAS | FLOYD | 48153 | TRE | 2462.66 | 2: 22532.39; 3: 3392.2; 4: 886.79; 5: 2655.6; 6: 8254.8; 7: 783.46; 8: 7168.32; 9: 3698.77; 10: 743.61; 11: 2632.49; 12: 8005.98
| TEXAS | FOARD | 48155 | TRE | 2197.22 | 2: 24292.65; 3: 3903.3; 4: 960.43; 5: 3408.7; 6: 9057.2; 7: 783.66; 8: 8664.27; 9: 4299.06; 10: 885.33; 11: 3372.85; 12: 8904.29
| TEXAS | FORT BEND | 48157 | TRE | 36660.1 | 2: 369608.7; 3: 2114.4; 4: 15801; 5: 51547; 6: 98762; 7: 4773.33; 8: 48124.87; 9: 7307.13; 10: 4905.46; 11: 15116.57; 12: 32604.15
| TEXAS | FRANKLIN | 48159 | TRE | 3802.71 | 2: 47466.95; 3: 6076.7; 4: 2139.1; 5: 4135.7; 6: 12026; 7: 1057.72; 8: 13202.95; 9: 5846.01; 10: 1402.36; 11: 3932.02; 12: 10683.55
| TEXAS | FREESTONE | 48161 | TRE | 3865.49 | 2: 49016.41; 3: 5870.7; 4: 2354.3; 5: 9535.5; 6: 13861; 7: 1172.62; 8: 14869.37; 9: 5991.61; 10: 1531.16; 11: 6998.7; 12: 11482.68
| TEXAS | FRIO | 48163 | TRE | 1371.6 | 2: 13927.03; 3: 2630.4; 4: 770.81; 5: 2704.2; 6: 16362; 7: 562.81; 8: 5714.68; 9: 2909.09; 10: 597.89; 11: 2107.76; 12: 15234.23
| TEXAS | GAINES | 48165 | SPP | 2744.59 | 2: 22085.96; 3: 3021.2; 4: 898.45; 5: 3404.9; 6: 8448.3; 7: 816.76; 8: 6572.51; 9: 3290.35; 10: 689.08; 11: 2843.86; 12: 7964.02
| TEXAS | GALVESTON | 48167 | TRE | 8135.47 | 2: 92381.49; 3: 3114.3; 4: 4604.3; 5: 9738.2; 6: 30439; 7: 1353.8; 8: 15372.91; 9: 3723.15; 10: 1583.48; 11: 5323.41; 12: 14426.7
| TEXAS | GARZA | 48169 | TRE | 2488.47 | 2: 20815.32; 3: 3212.8; 4: 922.09; 5: 3114.3; 6: 8503; 7: 832.9; 8: 6966.99; 9: 3500.68; 10: 734.61; 11: 2875.09; 12: 8161.43
| TEXAS | GILLESPIE | 48171 | TRE | 3549.81 | 2: 46066.79; 3: 4051.6; 4: 1866.8; 5: 4953.3; 6: 23270; 7: 698.08; 8: 9059.11; 9: 3598.24; 10: 938.4; 11: 3294.28; 12: 17031.45
| TEXAS | GLASSCOCK | 48173 | TRE | 3860.89 | 2: 34733.73; 3: 2967.5; 4: 1358.1; 5: 16735; 6: 8957.1; 7: 906.64; 8: 8156.44; 9: 3588.08; 10: 860.07; 11: 6967.8; 12: 8285.68
| TEXAS | GOLIAD | 48175 | TRE | 3044.78 | 2: 34779.41; 3: 2522.8; 4: 1468.7; 5: 15461; 6: 15956; 7: 819.3; 8: 9358.62; 9: 3250.56; 10: 989.96; 11: 8876.03; 12: 13326.55
| TEXAS | GONZALES | 48177 | TRE | 4186.47 | 2: 48192.18; 3: 3689.6; 4: 2200.2; 5: 9603; 6: 20507; 7: 995.13; 8: 11455.32; 9: 3858.67; 10: 1219.03; 11: 6992.96; 12: 14536.92
| TEXAS | GRAY | 48179 | SPP | 1965.59 | 2: 17470.46; 3: 3353; 4: 813.19; 5: 2526.6; 6: 7998.6; 7: 781.2; 8: 6943.39; 9: 3671.02; 10: 712.82; 11: 2523.37; 12: 7828
| TEXAS | GRAYSON | 48181 | SPP | 5127.37 | 2: 62452.26; 3: 6562; 4: 2589.3; 5: 14506; 6: 11336; 7: 1142.14; 8: 13911.49; 9: 5667.04; 10: 1425.64; 11: 8330.63; 12: 8805.33
| TEXAS | GREGG | 48183 | SPP | 6488.14 | 2: 83018.02; 3: 9183; 4: 3723.5; 5: 4566.6; 6: 14710; 7: 1343.62; 8: 17192.13; 9: 6567.41; 10: 1760.24; 11: 4227.58; 12: 11408.38
| TEXAS | GRIMES | 48185 | SERC | 5161.23 | 2: 59264.18; 3: 5184.7; 4: 2478.6; 5: 8988.5; 6: 13415; 7: 1264.98; 8: 14525.18; 9: 5514.03; 10: 1505; 11: 6083.1; 12: 10966.75
| TEXAS | GUADALUPE | 48187 | TRE | 5044.6 | 2: 58703.25; 3: 3426.3; 4: 2659.5; 5: 14763; 6: 19737; 7: 943.88; 8: 10983.81; 9: 3389.97; 10: 1162.94; 11: 6822.51; 12: 12609.08
| TEXAS | HALE | 48189 | TRE | 2536.44 | 2: 23773.18; 3: 3327.8; 4: 965.23; 5: 2522.6; 6: 8092.8; 7: 744.13; 8: 6974.44; 9: 3575.61; 10: 725.36; 11: 2499.8; 12: 7739.92
| TEXAS | HALL | 48191 | SPP | 2164.78 | 2: 19810.67; 3: 3423.8; 4: 806.35; 5: 2713; 6: 8247.6; 7: 786.96; 8: 7201.79; 9: 3792.03; 10: 745.28; 11: 2703.89; 12: 8162.16
| TEXAS | HAMILTON | 48193 | TRE | 3231.23 | 2: 37504.11; 3: 4773.6; 4: 1606.3; 5: 9880.9; 6: 11138; 7: 1063.05; 8: 12338.58; 9: 5412.39; 10: 1276.23; 11: 7531.48; 12: 10303.16
| TEXAS | HANSFORD | 48195 | SPP | 2110.11 | 2: 17236.95; 3: 3225.5; 4: 837.61; 5: 2318.4; 6: 7557.7; 7: 787.77; 8: 6435.14; 9: 3431.89; 10: 678.68; 11: 2314.62; 12: 7346.08
| TEXAS | HARDEMAN | 48197 | SPP | 2182.73 | 2: 24978.96; 3: 4042.5; 4: 1029.4; 5: 3248.4; 6: 9143.7; 7: 763.65; 8: 8739.07; 9: 4328.51; 10: 891.77; 11: 3232.37; 12: 8884.15
| TEXAS | HARDIN | 48199 | TRE | 3611.76 | 2: 43105.02; 3: 2178.9; 4: 1758.3; 5: 26013; 6: 17800; 7: 808.54; 8: 9649.68; 9: 2984.98; 10: 994.44; 11: 10362.89; 12: 13273.5
| TEXAS | HARRIS | 48201 | TRE | 16026.14 | 2: 162191.3; 3: 2167.2; 4: 8472.7; 5: 49266; 6: 60022; 7: 2337.55; 8: 23656.95; 9: 4533.2; 10: 2415.56; 11: 15163.77; 12: 20595.58
| TEXAS | HARRISON | 48203 | SPP | 4129.23 | 2: 52986.89; 3: 7833.1; 4: 2438; 5: 5715.1; 6: 13485; 7: 1110.66; 8: 14252.2; 9: 6204.79; 10: 1577.51; 11: 4481.33; 12: 11343.9
| TEXAS | HARTLEY | 48205 | SERC | 1449.31 | 2: 12005.07; 3: 2960.5; 4: 679.19; 5: 2324.7; 6: 7384; 7: 716.48; 8: 5934.87; 9: 3237.79; 10: 613.51; 11: 2303.73; 12: 7232.29
| TEXAS | HASKELL | 48207 | SPP | 1981.81 | 2: 21194.29; 3: 3737.9; 4: 861.81; 5: 2495.9; 6: 8439.4; 7: 715.9; 8: 7656.09; 9: 4076.07; 10: 789.48; 11: 2225.02; 12: 8257.74
| TEXAS | HAYS | 48209 | TRE | 12557.65 | 2: 134200.4; 3: 8626; 4: 5614.3; 5: 10813; 6: 18110; 7: 1946.17; 8: 20798.26; 9: 7349.37; 10: 2233.82; 11: 6926.56; 12: 11941.13
| TEXAS | HEMPHILL | 48211 | TRE | 1026.93 | 2: 10299.91; 3: 3384.4; 4: 761.59; 5: 2588.9; 6: 7999.2; 7: 702.31; 8: 7044.02; 9: 3751.66; 10: 723.42; 11: 2585.81; 12: 7941.47
| TEXAS | HENDERSON | 48213 | TRE | 4387.36 | 2: 56828.77; 3: 5930.2; 4: 2275.3; 5: 10071; 6: 13477; 7: 1106.88; 8: 14337.23; 9: 5972.86; 10: 1465.57; 11: 7023.14; 12: 11148.48
| TEXAS | HIDALGO | 48215 | TRE | 4455.19 | 2: 57843.18; 3: 5019.4; 4: 2631.1; 5: 4454.9; 6: 10664; 7: 766.89; 8: 9956.81; 9: 4017.05; 10: 1047.79; 11: 3348.96; 12: 6492.75
| TEXAS | HILL | 48217 | TRE | 7998.64 | 2: 96690; 3: 7215.1; 4: 4106.3; 5: 31459; 6: 15886; 7: 1600.56; 8: 19348.01; 9: 7054.82; 10: 2014.18; 11: 14639.88; 12: 11750.89
| TEXAS | HOCKLEY | 48219 | TRE | 2770.23 | 2: 23286.99; 3: 3097.8; 4: 925.74; 5: 2632.9; 6: 8326.9; 7: 790.87; 8: 6648.17; 9: 3342.88; 10: 694.97; 11: 2589.03; 12: 7917.18
| TEXAS | HOOD | 48221 | TRE | 4904.57 | 2: 57651.36; 3: 5500.5; 4: 2456.9; 5: 16953; 6: 12006; 7: 1206.91; 8: 14186.75; 9: 5846.49; 10: 1473.34; 11: 9023.99; 12: 10383.46
| TEXAS | HOPKINS | 48223 | TRE | 3200.52 | 2: 39467.58; 3: 6040.3; 4: 1859.5; 5: 5264.6; 6: 11806; 7: 1044.04; 8: 12874.65; 9: 5853.63; 10: 1341.43; 11: 4605.05; 12: 10553.8
| TEXAS | HOUSTON | 48225 | TRE | 3116.28 | 2: 39240.71; 3: 5192.3; 4: 1704.5; 5: 6652.8; 6: 12042; 7: 974.75; 8: 12274.25; 9: 5357.56; 10: 1279.8; 11: 5240.79; 12: 10735.21
| TEXAS | HOWARD | 48227 | TRE | 2736.15 | 2: 22713.49; 3: 3063.9; 4: 1009.9; 5: 9487.3; 6: 8566.8; 7: 863.73; 8: 7170.06; 9: 3496.01; 10: 759.58; 11: 4465.86; 12: 8220.04
| TEXAS | HUDSPETH | 48229 | WECC | 2347.3 | 2: 26653.4; 3: 4145.7; 4: 1339.1; 5: 3332.5; 6: 14898; 7: 767.55; 8: 8715.49; 9: 4175.31; 10: 894.32; 11: 3034.22; 12: 13186.75
| TEXAS | HUNT | 48231 | TRE | 11254.1 | 2: 119940.1; 3: 9860.1; 4: 4888.4; 5: 9133; 6: 18514; 7: 2085.23; 8: 22223.25; 9: 8391.81; 10: 2295.17; 11: 6117.45; 12: 12562.67
| TEXAS | HUTCHINSON | 48233 | SPP | 1710.18 | 2: 16581.04; 3: 3176.4; 4: 778.39; 5: 2365.5; 6: 7635.4; 7: 665.39; 8: 6451.27; 9: 3455.27; 10: 669.13; 11: 2362.06; 12: 7456.2
| TEXAS | IRION | 48235 | SPP | 2379.04 | 2: 22441.92; 3: 3569.9; 4: 1245.8; 5: 4098.8; 6: 9301.1; 7: 830.75; 8: 7836.58; 9: 3694.1; 10: 819.02; 11: 3420.66; 12: 8451.85
| TEXAS | JACK | 48237 | TRE | 2942.46 | 2: 34428.12; 3: 5137.4; 4: 1606.8; 5: 7037.6; 6: 10957; 7: 990.14; 8: 11585.04; 9: 5292.26; 10: 1187.13; 11: 5085.98; 12: 9841.33
| TEXAS | JACKSON | 48239 | TRE | 3106.25 | 2: 36703.29; 3: 3205.2; 4: 1549.6; 5: 5673.9; 6: 17825; 7: 794.13; 8: 9383.47; 9: 3572.35; 10: 981.56; 11: 4825.16; 12: 14400.95
| TEXAS | JASPER | 48241 | TRE | 2581.9 | 2: 33597.07; 3: 2312.6; 4: 1327.5; 5: 18433; 6: 15498; 7: 619.11; 8: 8056.19; 9: 2823.59; 10: 830.01; 11: 7566.21; 12: 12602.94
| TEXAS | JEFF DAVIS | 48243 | SERC | 1420.92 | 2: 11939.85; 3: 2380.3; 4: 544.32; 5: 2855.8; 6: 7382.4; 7: 592.55; 8: 4979.16; 9: 2700.89; 10: 511.88; 11: 2318.31; 12: 7293.35
| TEXAS | JEFFERSON | 48245 | SERC | 4341.67 | 2: 54932.28; 3: 1985.1; 4: 2605.9; 5: 46190; 6: 22281; 7: 886.09; 8: 11211.13; 9: 2989.1; 10: 1147.22; 11: 13645.2; 12: 14333.21
| TEXAS | JIM HOGG | 48247 | SERC | 1283.78 | 2: 13522.62; 3: 1548.5; 4: 711.1; 5: 6986.8; 6: 10686; 7: 423.41; 8: 4459.94; 9: 1859.96; 10: 478.6; 11: 3595.26; 12: 9298.85
| TEXAS | JIM WELLS | 48249 | TRE | 2296.65 | 2: 27034.46; 3: 2285.1; 4: 1088.5; 5: 5266.9; 6: 14010; 7: 547.09; 8: 6439.94; 9: 2519.4; 10: 676.6; 11: 3893.23; 12: 11332.72
| TEXAS | JOHNSON | 48251 | TRE | 8071.77 | 2: 92514.38; 3: 5920.9; 4: 3857.3; 5: 50536; 6: 14185; 7: 1523.06; 8: 17456.55; 9: 6591.42; 10: 1821.73; 11: 16399.16; 12: 11045.5
| TEXAS | JONES | 48253 | TRE | 2992.04 | 2: 33266.43; 3: 4334.5; 4: 1472.1; 5: 4024.9; 6: 9308.2; 7: 765.12; 8: 8506.8; 9: 4286.13; 10: 919.85; 11: 2513.55; 12: 8381.05
| TEXAS | KARNES | 48255 | TRE | 4701.96 | 2: 55983.36; 3: 2597.9; 4: 2440.1; 5: 35098; 6: 18738; 7: 1026.74; 8: 12224.75; 9: 3543.3; 10: 1294.52; 11: 16455.27; 12: 13482.62
| TEXAS | KAUFMAN | 48257 | TRE | 7655.92 | 2: 86750.17; 3: 6784.3; 4: 3544.3; 5: 32299; 6: 15359; 7: 1597.97; 8: 18106.77; 9: 6887.16; 10: 1864.89; 11: 14164.32; 12: 11498.74
| TEXAS | KENDALL | 48259 | TRE | 5952.06 | 2: 72807.2; 3: 4188.7; 4: 2898.5; 5: 25671; 6: 28029; 7: 976.64; 8: 11946.58; 9: 4150.66; 10: 1239.08; 11: 9299.41; 12: 18848.03
| TEXAS | KENEDY | 48261 | TRE | 1316.43 | 2: 15206.74; 3: 2493.3; 4: 1056.5; 5: 3736; 6: 15248; 7: 548.26; 8: 6333.17; 9: 2620.65; 10: 662.72; 11: 2989.28; 12: 11969.56
| TEXAS | KENT | 48263 | TRE | 2198.26 | 2: 18653.49; 3: 3161.8; 4: 782.84; 5: 3484.2; 6: 8452; 7: 829.54; 8: 7039.11; 9: 3586.63; 10: 728.48; 11: 3152.17; 12: 8328.67
| TEXAS | KERR | 48265 | TRE | 2940.63 | 2: 35564.07; 3: 3427.7; 4: 1466.8; 5: 3834.9; 6: 20773; 7: 619.79; 8: 7495.77; 9: 3162.47; 10: 778.33; 11: 2896.36; 12: 15880.08
| TEXAS | KIMBLE | 48267 | TRE | 1657.5 | 2: 14413.32; 3: 2414.2; 4: 748.4; 5: 2809.3; 6: 15507; 7: 640.56; 8: 5570.18; 9: 2669.82; 10: 594.03; 11: 2514.08; 12: 14336.97
| TEXAS | KING | 48269 | TRE | 1914.33 | 2: 19501.64; 3: 3626.1; 4: 844.19; 5: 3455.5; 6: 8731.8; 7: 778.95; 8: 7935.34; 9: 4064.82; 10: 812.73; 11: 3316.64; 12: 8662.83
| TEXAS | KINNEY | 48271 | TRE | 1261.6 | 2: 9986.6; 3: 1882; 4: 536.28; 5: 3682.2; 6: 13580; 7: 561.38; 8: 4443.79; 9: 2232.83; 10: 469.78; 11: 2382.04; 12: 13112.23
| TEXAS | KLEBERG | 48273 | TRE | 4666.89 | 2: 59609.46; 3: 3759; 4: 2458.8; 5: 4482.3; 6: 21363; 7: 762.79; 8: 9743.05; 9: 3361.36; 10: 1017.25; 11: 3536.75; 12: 13306.59
| TEXAS | KNOX | 48275 | TRE | 2029.2 | 2: 20862.33; 3: 3708.5; 4: 843.5; 5: 2274.1; 6: 8380.9; 7: 742.07; 8: 7629.26; 9: 4066.53; 10: 785.65; 11: 2193.05; 12: 8235.55
| TEXAS | LAMAR | 48277 | TRE | 3101.22 | 2: 39708.94; 3: 6105.4; 4: 1722.5; 5: 4520.9; 6: 12035; 7: 976.69; 8: 12505.82; 9: 5873.48; 10: 1276.27; 11: 4121.75; 12: 10725.18
| TEXAS | LAMB | 48279 | SPP | 2715.07 | 2: 24856.58; 3: 3406.6; 4: 1007.8; 5: 2531.9; 6: 8431.4; 7: 794.61; 8: 7274.7; 9: 3655.92; 10: 756.99; 11: 2504.45; 12: 7994.82
| TEXAS | LAMPASAS | 48281 | SPP | 3121.01 | 2: 36457.14; 3: 4689.6; 4: 1498.2; 5: 6502.7; 6: 11041; 7: 992.38; 8: 11592.17; 9: 5231.71; 10: 1197.95; 11: 5683.45; 12: 10216.62
| TEXAS | LA SALLE | 48283 | TRE | 943.04 | 2: 8985.214; 3: 1393.3; 4: 544.69; 5: 3931; 6: 9302.4; 7: 385.27; 8: 3670.86; 9: 1637.43; 10: 395.34; 11: 2081.27; 12: 8418.27
| TEXAS | LAVACA | 48285 | TRE | 3149.81 | 2: 36825.5; 3: 3231.6; 4: 1531.6; 5: 6188.1; 6: 17820; 7: 850.22; 8: 9940.21; 9: 3676.77; 10: 1038.48; 11: 5415.48; 12: 14547.89
| TEXAS | LEE | 48287 | TRE | 2847.78 | 2: 34239.53; 3: 5046; 4: 1809.2; 5: 4788.6; 6: 12585; 7: 1056.91; 8: 12707.49; 9: 5444.7; 10: 1306.68; 11: 4434.54; 12: 11287.93
| TEXAS | LEON | 48289 | TRE | 2630.18 | 2: 32528.95; 3: 5124.5; 4: 1711.6; 5: 6284.1; 6: 12301; 7: 1023.05; 8: 12652.6; 9: 5454.07; 10: 1295.93; 11: 5264.22; 12: 10943.02
| TEXAS | LIBERTY | 48291 | SERC | 5525.9 | 2: 61500.22; 3: 2186.6; 4: 2497.9; 5: 25709; 6: 23649; 7: 1010.5; 8: 11246.25; 9: 3167.9; 10: 1158.84; 11: 9875.32; 12: 14107.34
| TEXAS | LIMESTONE | 48293 | TRE | 3215.94 | 2: 39147.27; 3: 5286.7; 4: 1850.6; 5: 8942.6; 6: 12656; 7: 1091.17; 8: 13282.66; 9: 5720.72; 10: 1364.33; 11: 6407.57; 12: 11293.86
| TEXAS | LIPSCOMB | 48295 | TRE | 1740.4 | 2: 16205.73; 3: 3141.8; 4: 722.69; 5: 2179.3; 6: 17432; 7: 715.39; 8: 6661.39; 9: 3519.13; 10: 687.05; 11: 2183.98; 12: 17314.41
| TEXAS | LIVE OAK | 48297 | SPP | 2590.39 | 2: 28933.94; 3: 2010; 4: 1246.8; 5: 15381; 6: 13684; 7: 656.25; 8: 7330.11; 9: 2604.74; 10: 779.71; 11: 7256.05; 12: 11267.46
| TEXAS | LLANO | 48299 | TRE | 3005.15 | 2: 36149.63; 3: 4570.3; 4: 1490.3; 5: 7310.4; 6: 11015; 7: 933.33; 8: 11227.17; 9: 5048.32; 10: 1162.4; 11: 5795.04; 12: 10109.26
| TEXAS | LOVING | 48301 | TRE | 667.5 | 2: 5436.303; 3: 2581.6; 4: 642.7; 5: 3267.6; 6: 7728.4; 7: 681.5; 8: 5550.37; 9: 2919.24; 10: 575.17; 11: 2592.46; 12: 7562.88
| TEXAS | LUBBOCK | 48303 | SPP | 3305.09 | 2: 34775.19; 3: 3695.9; 4: 1467.4; 5: 2706.3; 6: 9075.5; 7: 770.53; 8: 8107.31; 9: 3831.99; 10: 846.18; 11: 2634.85; 12: 8076.64
| TEXAS | LYNN | 48305 | SPP | 4908.97 | 2: 50762.08; 3: 3962.8; 4: 1953.2; 5: 2981.9; 6: 10233; 7: 870.81; 8: 9004.76; 9: 3871.26; 10: 952.96; 11: 2783.95; 12: 8401.12
| TEXAS | MCCULLOCH | 48307 | SPP | 1946.13 | 2: 21776.83; 3: 3983; 4: 1025.8; 5: 3511; 6: 9571.2; 7: 796.47; 8: 8912.34; 9: 4461.87; 10: 917.6; 11: 3344.57; 12: 9248.12
| TEXAS | MCLENNAN | 48309 | TRE | 4751.41 | 2: 59459.1; 3: 6254.4; 4: 2722.1; 5: 14023; 6: 13957; 7: 1223.99; 8: 15316.98; 9: 6145.17; 10: 1592.27; 11: 9160.59; 12: 11361.95
| TEXAS | MCMULLEN | 48311 | TRE | 1483.44 | 2: 15859.18; 3: 1571.2; 4: 937.41; 5: 12346; 6: 11295; 7: 520.45; 8: 5564.02; 9: 2051.65; 10: 593.14; 11: 5778.78; 12: 9593.51
| TEXAS | MADISON | 48313 | TRE | 3219.93 | 2: 38175.51; 3: 4715.8; 4: 1700.6; 5: 7156.5; 6: 11823; 7: 1063.69; 8: 12611.05; 9: 5271.98; 10: 1293.64; 11: 5539.98; 12: 10612.61
| TEXAS | MARION | 48315 | SPP | 4059.29 | 2: 51977.71; 3: 7001.7; 4: 2325.9; 5: 5632.6; 6: 12416; 7: 1047.36; 8: 13411.08; 9: 5973.06; 10: 1617.2; 11: 4496.7; 12: 11027.94
| TEXAS | MARTIN | 48317 | SERC | 2516.98 | 2: 21321.9; 3: 3344.5; 4: 1155.1; 5: 5059.3; 6: 8404; 7: 797.01; 8: 6751.65; 9: 3418.6; 10: 779.84; 11: 3279.1; 12: 8047.57
| TEXAS | MASON | 48319 | TRE | 2364.43 | 2: 27198.66; 3: 4059.3; 4: 1099.2; 5: 4495.1; 6: 9864.4; 7: 813.34; 8: 9356.1; 9: 4562.57; 10: 963.01; 11: 3985.07; 12: 9456.29
| TEXAS | MATAGORDA | 48321 | TRE | 2419.5 | 2: 27275.42; 3: 2576.2; 4: 1231.3; 5: 10374; 6: 16017; 7: 722.16; 8: 8141.03; 9: 3232.11; 10: 848.57; 11: 5205.16; 12: 13692.77
| TEXAS | MAVERICK | 48323 | TRE | 1608.95 | 2: 14828.26; 3: 1863.5; 4: 683.44; 5: 13054; 6: 13947; 7: 507.46; 8: 4676.81; 9: 2289.5; 10: 494.59; 11: 4370.2; 12: 13425.3
| TEXAS | MEDINA | 48325 | TRE | 2560.08 | 2: 28501.54; 3: 3080; 4: 1163.9; 5: 4993.6; 6: 19212; 7: 611.54; 8: 6808.36; 9: 3155.2; 10: 712.29; 11: 2813.41; 12: 16082.53
| TEXAS | MENARD | 48327 | TRE | 2083.16 | 2: 17267.06; 3: 2394.1; 4: 748.41; 5: 2233.7; 6: 15019; 7: 657.96; 8: 5453.72; 9: 2634.9; 10: 586.95; 11: 2117.59; 12: 13981.95
| TEXAS | MIDLAND | 48329 | TRE | 3977.24 | 2: 39695.89; 3: 2923; 4: 1780.1; 5: 25140; 6: 9497.2; 7: 882.46; 8: 8807.66; 9: 3679.77; 10: 931.08; 11: 8644.6; 12: 8338.1
| TEXAS | MILAM | 48331 | TRE | 3167.64 | 2: 38422.95; 3: 5167.3; 4: 1723.8; 5: 5071.4; 6: 12626; 7: 1027.95; 8: 12468.86; 9: 5471.5; 10: 1282.61; 11: 4605.34; 12: 11265.35
| TEXAS | MILLS | 48333 | TRE | 2914.81 | 2: 34771.5; 3: 4573.1; 4: 1453.9; 5: 5166.3; 6: 10676; 7: 913.9; 8: 10902.19; 9: 5007.45; 10: 1127.96; 11: 4709.17; 12: 9903.36
| TEXAS | MITCHELL | 48335 | TRE | 2940.22 | 2: 25942.49; 3: 3272.5; 4: 1118.9; 5: 9340.3; 6: 8918.7; 7: 895.28; 8: 7899.33; 9: 3702.91; 10: 828.82; 11: 4931.39; 12: 8445.41
| TEXAS | MONTAGUE | 48337 | TRE | 3372.98 | 2: 41158.51; 3: 5368.7; 4: 1817.2; 5: 9367.9; 6: 9683.6; 7: 967.41; 8: 11804.75; 9: 5167.47; 10: 1205.45; 11: 6171.32; 12: 8190.81
| TEXAS | MONTGOMERY | 48339 | SERC | 8078.11 | 2: 86583.39; 3: 2652.2; 4: 3845; 5: 47701; 6: 28331; 7: 1297.02; 8: 13901.8; 9: 3606.76; 10: 1429.74; 11: 14876.98; 12: 14664.21
| TEXAS | MOORE | 48341 | SPP | 1685.86 | 2: 15945.31; 3: 3095.2; 4: 806.34; 5: 2286.4; 6: 7440.3; 7: 657.77; 8: 6221.38; 9: 3335.41; 10: 653.41; 11: 2281.04; 12: 7238.66
| TEXAS | MORRIS | 48343 | SPP | 4597.78 | 2: 57688.87; 3: 6230.9; 4: 2432.8; 5: 4401.6; 6: 12652; 7: 1134.72; 8: 14237.41; 9: 5926.05; 10: 1505.27; 11: 4078.05; 12: 10979.28
| TEXAS | MOTLEY | 48345 | SERC | 2313.02 | 2: 20088.62; 3: 3409.1; 4: 794.23; 5: 2811.1; 6: 8278.3; 7: 832.76; 8: 7232.56; 9: 3791.68; 10: 745.43; 11: 2784.32; 12: 8205.91
| TEXAS | NACOGDOCHES | 48347 | TRE | 3513.54 | 2: 47474.09; 3: 5676.8; 4: 2039.9; 5: 5656; 6: 12978; 7: 961.05; 8: 12985.46; 9: 5499.25; 10: 1338.57; 11: 4860.84; 12: 11078.8
| TEXAS | NAVARRO | 48349 | TRE | 5105.55 | 2: 60776.63; 3: 5844; 4: 2542.2; 5: 17880; 6: 13637; 7: 1261.39; 8: 15015.6; 9: 6149.47; 10: 1544.23; 11: 8963.57; 12: 11442.38
| TEXAS | NEWTON | 48351 | SERC | 2596.49 | 2: 34260.76; 3: 2316.1; 4: 1352.7; 5: 19701; 6: 15614; 7: 615.21; 8: 8117.64; 9: 2839.58; 10: 837.39; 11: 7665.31; 12: 12823.8
| TEXAS | NOLAN | 48353 | TRE | 2679.78 | 2: 22925.51; 3: 3354.4; 4: 1023.2; 5: 5311.3; 6: 8875.4; 7: 912.53; 8: 7806.69; 9: 3747.61; 10: 812.76; 11: 4160.22; 12: 8523.39
| TEXAS | NUECES | 48355 | TRE | 4699.17 | 2: 59214.83; 3: 3922; 4: 2597.2; 5: 5639.4; 6: 22175; 7: 806.97; 8: 10168.8; 9: 3491.54; 10: 1062.97; 11: 4222.43; 12: 13648.62
| TEXAS | OCHILTREE | 48357 | TRE | 1582.24 | 2: 13939.44; 3: 3255; 4: 758.86; 5: 2406.6; 6: 7627; 7: 741.54; 8: 6532.92; 9: 3526.08; 10: 678.14; 11: 2403.26; 12: 7529.88
| TEXAS | OLDHAM | 48359 | SPP | 1870.19 | 2: 16327.2; 3: 3071.8; 4: 751.91; 5: 2352; 6: 7654.1; 7: 710.54; 8: 6203.17; 9: 3331.85; 10: 642.95; 11: 2330.84; 12: 7406.62
| TEXAS | ORANGE | 48361 | SERC | 6858.79 | 2: 90804.36; 3: 2026.1; 4: 3893.6; 5: 87482; 6: 22415; 7: 1065.74; 8: 14109.48; 9: 3375.91; 10: 1440.98; 11: 23689.66; 12: 14519.98
| TEXAS | PALO PINTO | 48363 | TRE | 3303.01 | 2: 39135.18; 3: 5489.7; 4: 1701.9; 5: 5084.1; 6: 10939; 7: 963.66; 8: 11417.75; 9: 5350.75; 10: 1176.64; 11: 3964.87; 12: 9720.08
| TEXAS | PANOLA | 48365 | TRE | 3029.02 | 2: 40468.35; 3: 6888.8; 4: 2276.3; 5: 8673.8; 6: 13028; 7: 1028.97; 8: 13747.23; 9: 5955.79; 10: 1562.83; 11: 5628.46; 12: 11252.26
| TEXAS | PARKER | 48367 | TRE | 5328.02 | 2: 63301.21; 3: 6073.1; 4: 2564.7; 5: 17574; 6: 12738; 7: 1187.43; 8: 14107.61; 9: 5922.19; 10: 1455.3; 11: 8180.99; 12: 10424.77
| TEXAS | PARMER | 48369 | TRE | 2040.98 | 2: 18047.01; 3: 3138.3; 4: 804.3; 5: 2400.6; 6: 7933.4; 7: 740.92; 8: 6551.47; 9: 3442.56; 10: 679.64; 11: 2381.72; 12: 7680.67
| TEXAS | PECOS | 48371 | TRE | 1423.52 | 2: 12568.74; 3: 2614.1; 4: 670.69; 5: 4556.3; 6: 7852.9; 7: 657.85; 8: 5808.37; 9: 3017.08; 10: 601.58; 11: 3153.04; 12: 7716.45
| TEXAS | POLK | 48373 | TRE | 3665.59 | 2: 47788.36; 3: 5002.5; 4: 2011.7; 5: 12715; 6: 12794; 7: 989.03; 8: 12894.07; 9: 5207.78; 10: 1342.71; 11: 6818.97; 12: 10973.99
| TEXAS | POTTER | 48375 | SPP | 2418.67 | 2: 25712.42; 3: 3544; 4: 1335; 5: 2323.8; 6: 8457; 7: 706.86; 8: 7514.45; 9: 3661.03; 10: 781.63; 11: 2318.32; 12: 7526.03
| TEXAS | PRESIDIO | 48377 | SPP | 1642.61 | 2: 16422.88; 3: 3148.8; 4: 765.79; 5: 3556.9; 6: 12453; 7: 720.02; 8: 7198.83; 9: 3625.32; 10: 737.23; 11: 3023.08; 12: 12322.99
| TEXAS | RAINS | 48379 | TRE | 4299.5 | 2: 52658.04; 3: 5979.9; 4: 2115; 5: 7555.5; 6: 12170; 7: 1131.73; 8: 13860.87; 9: 5956.26; 10: 1416.62; 11: 5935.26; 12: 10623.91
| TEXAS | RANDALL | 48381 | TRE | 2851.44 | 2: 30224.55; 3: 3583; 4: 1340.6; 5: 2355.7; 6: 8590.1; 7: 719.27; 8: 7624.08; 9: 3707.38; 10: 791.43; 11: 2349.41; 12: 7639.34
| TEXAS | REAGAN | 48383 | TRE | 1830.02 | 2: 14036.26; 3: 2901.6; 4: 815.28; 5: 5595; 6: 8263.5; 7: 862.94; 8: 6618.74; 9: 3320.45; 10: 694.24; 11: 3740.7; 12: 8075.05
| TEXAS | REAL | 48385 | TRE | 2092.22 | 2: 15894.18; 3: 2229.5; 4: 673.6; 5: 3032; 6: 14826; 7: 680.05; 8: 5166.21; 9: 2535.85; 10: 550.74; 11: 2530.35; 12: 13962.26
| TEXAS | RED RIVER | 48387 | TRE | 3096.36 | 2: 41076.12; 3: 6238.5; 4: 1821.7; 5: 3941.6; 6: 12204; 7: 982.14; 8: 13029.06; 9: 5969.17; 10: 1325.45; 11: 3818.66; 12: 10851.3
| TEXAS | REEVES | 48389 | TRE | 1420.6 | 2: 11971.18; 3: 2537.3; 4: 647.29; 5: 4217.9; 6: 7698.8; 7: 654.23; 8: 5513.1; 9: 2899.93; 10: 570.41; 11: 2810.24; 12: 7533.66
| TEXAS | REFUGIO | 48391 | TRE | 2681.42 | 2: 31544.29; 3: 2656; 4: 1331.4; 5: 9664.6; 6: 15851; 7: 717.51; 8: 8440.86; 9: 3138.95; 10: 887.35; 11: 6506.7; 12: 13163.02
| TEXAS | ROBERTS | 48393 | TRE | 1365.77 | 2: 12853.41; 3: 3220.5; 4: 709.76; 5: 2467; 6: 7729; 7: 701.94; 8: 6606.05; 9: 3567.5; 10: 677.4; 11: 2463.96; 12: 7670.73
| TEXAS | ROBERTSON | 48395 | TRE | 3636.09 | 2: 43339.03; 3: 5325.4; 4: 1945.2; 5: 5809.7; 6: 12950; 7: 1102.13; 8: 13136.45; 9: 5605.91; 10: 1353.03; 11: 5022.74; 12: 11416.48
| TEXAS | ROCKWALL | 48397 | TRE | 10186.36 | 2: 106486.9; 3: 7384.4; 4: 4357.3; 5: 21502; 6: 14954; 7: 1786.69; 8: 18677.82; 9: 6923.69; 10: 1916.11; 11: 9161.16; 12: 10987.16
| TEXAS | RUNNELS | 48399 | TRE | 2276.81 | 2: 25482.71; 3: 3847.2; 4: 1058.2; 5: 2827.6; 6: 9072.6; 7: 726.38; 8: 8129.88; 9: 4155.11; 10: 845.65; 11: 2645.92; 12: 8661.67
| TEXAS | RUSK | 48401 | TRE | 3978.33 | 2: 52283.81; 3: 7044.4; 4: 2333.9; 5: 5291.6; 6: 13558; 7: 1060.77; 8: 13940.8; 9: 5939.87; 10: 1459.17; 11: 4621.14; 12: 11234.92
| TEXAS | SABINE | 48403 | TRE | 3115.93 | 2: 41011.53; 3: 4878.1; 4: 1716.3; 5: 6787; 6: 12181; 7: 928.34; 8: 12218.72; 9: 5148; 10: 1255.81; 11: 5106.17; 12: 11166.14
| TEXAS | SAN AUGUSTINE | 48405 | SERC | 2867.85 | 2: 37270.38; 3: 4840.9; 4: 1569.1; 5: 6884.4; 6: 11929; 7: 921.82; 8: 11979.88; 9: 5163.19; 10: 1230.31; 11: 5380.14; 12: 11041.6
| TEXAS | SAN JACINTO | 48407 | SERC | 4585.16 | 2: 55396.95; 3: 2770.8; 4: 2173.3; 5: 19216; 6: 20363; 7: 876.19; 8: 10585.93; 9: 3254.15; 10: 1093.21; 11: 8149.57; 12: 13473.04
| TEXAS | SAN PATRICIO | 48409 | TRE | 5581.15 | 2: 70448.35; 3: 3937.4; 4: 2875.6; 5: 8352.8; 6: 22623; 7: 898.37; 8: 11339.74; 9: 3698.74; 10: 1186.87; 11: 5690.12; 12: 14063.34
| TEXAS | SAN SABA | 48411 | TRE | 2492.72 | 2: 28896.99; 3: 4365.1; 4: 1256.2; 5: 4506.1; 6: 10355; 7: 877.05; 8: 10167.25; 9: 4840.06; 10: 1050.3; 11: 4179.76; 12: 9776.89
| TEXAS | SCHLEICHER | 48413 | TRE | 2876.85 | 2: 24196.56; 3: 2606.4; 4: 1017.8; 5: 2472.7; 6: 16850; 7: 684.21; 8: 5754.73; 9: 2566.15; 10: 608.47; 11: 2240.46; 12: 13731.45
| TEXAS | SCURRY | 48415 | TRE | 2584.71 | 2: 21464.07; 3: 3253.8; 4: 896.66; 5: 3661.2; 6: 8606.2; 7: 869.49; 8: 7220.48; 9: 3603.93; 10: 753.23; 11: 3225.88; 12: 8331.76
| TEXAS | SHACKELFORD | 48417 | TRE | 2027.43 | 2: 22130.41; 3: 3940.1; 4: 954.27; 5: 2862.7; 6: 8862.1; 7: 756.43; 8: 8256.83; 9: 4306.1; 10: 849.86; 11: 2462.31; 12: 8620.81
| TEXAS | SHELBY | 48419 | TRE | 2963.23 | 2: 39257.44; 3: 5299.6; 4: 1657; 5: 8455.2; 6: 12188; 7: 931.17; 8: 12336.35; 9: 5400.35; 10: 1281.66; 11: 5829.31; 12: 11137.71
| TEXAS | SHERMAN | 48421 | SERC | 1819.44 | 2: 14909.88; 3: 3075.1; 4: 785.39; 5: 2249.9; 6: 7339.9; 7: 745.27; 8: 6107.29; 9: 3292.19; 10: 643.91; 11: 2243.52; 12: 7143.83
| TEXAS | SMITH | 48423 | SPP | 5169.58 | 2: 70827.54; 3: 7632.1; 4: 2992.8; 5: 4402.5; 6: 14752; 7: 1133.81; 8: 15534.21; 9: 6295.73; 10: 1586.54; 11: 4140.88; 12: 11328.55
| TEXAS | SOMERVELL | 48425 | TRE | 6214.72 | 2: 72704.08; 3: 5834.4; 4: 3085.9; 5: 20211; 6: 12638; 7: 1346.1; 8: 15747.64; 9: 6114.46; 10: 1662.7; 11: 10423.22; 12: 10610.49
| TEXAS | STARR | 48427 | TRE | 5412.37 | 2: 71298.16; 3: 4732.1; 4: 2827.2; 5: 4719.2; 6: 9977.3; 7: 780.29; 8: 10278.92; 9: 3892.25; 10: 1090.36; 11: 3216.33; 12: 5946.14
| TEXAS | STEPHENS | 48429 | TRE | 2101.88 | 2: 23805.49; 3: 4235.3; 4: 1074.2; 5: 3097.9; 6: 9348.7; 7: 802.94; 8: 9093.93; 9: 4600.5; 10: 932.2; 11: 2876.49; 12: 9011.23
| TEXAS | STERLING | 48431 | TRE | 2187.81 | 2: 16730.46; 3: 3150; 4: 877.77; 5: 4683.9; 6: 8612.3; 7: 938.38; 8: 7175.95; 9: 3539.98; 10: 750.94; 11: 3649.24; 12: 8344.28
| TEXAS | STONEWALL | 48433 | TRE | 2366.44 | 2: 19181.29; 3: 3428.7; 4: 785.15; 5: 2740.8; 6: 8021; 7: 870.97; 8: 7059.68; 9: 3807.36; 10: 730.73; 11: 2173.56; 12: 7887.07
| TEXAS | SUTTON | 48435 | TRE | 993.56 | 2: 6893.474; 3: 1939.2; 4: 563.03; 5: 2345.9; 6: 13568; 7: 658.22; 8: 4566.81; 9: 2251.07; 10: 484.2; 11: 2118.48; 12: 12974.11
| TEXAS | SWISHER | 48437 | TRE | 2247.88 | 2: 19842.46; 3: 3177.4; 4: 785.7; 5: 2446.7; 6: 7816.9; 7: 748.88; 8: 6610.52; 9: 3495.11; 10: 681.8; 11: 2436.09; 12: 7620.09
| TEXAS | TARRANT | 48439 | TRE | 10690.3 | 2: 121173.8; 3: 5616.3; 4: 7262.9; 5: 145960; 6: 18412; 7: 2107.69; 8: 23890.52; 9: 7623.49; 10: 2495.79; 11: 37593.57; 12: 11795.33
| TEXAS | TAYLOR | 48441 | TRE | 2374.94 | 2: 28194.93; 3: 4314.6; 4: 1426.6; 5: 3102.7; 6: 9442.2; 7: 721.66; 8: 8567.46; 9: 4296.84; 10: 919.48; 11: 2559.64; 12: 8573.78
| TEXAS | TERRELL | 48443 | TRE | 1230.65 | 2: 8609.28; 3: 1631; 4: 506.32; 5: 3657.4; 6: 12527; 7: 579; 8: 4050.51; 9: 1989.53; 10: 430.97; 11: 2281.65; 12: 12074.05
| TEXAS | TERRY | 48445 | SPP | 3042.11 | 2: 23902.95; 3: 3200; 4: 996.21; 5: 2933.2; 6: 8482; 7: 868.37; 8: 6823.11; 9: 3401.76; 10: 734.15; 11: 2747.7; 12: 8022.94
| TEXAS | THROCKMORTON | 48447 | SPP | 2235.96 | 2: 25030.6; 3: 4133.3; 4: 1042.2; 5: 2508.4; 6: 9110.6; 7: 777.93; 8: 8708.62; 9: 4422.78; 10: 892.52; 11: 2402.58; 12: 8753.31
| TEXAS | TITUS | 48449 | TRE | 3495.19 | 2: 43630.48; 3: 5966.5; 4: 2034.5; 5: 4401.4; 6: 11989; 7: 1056.13; 8: 13183.71; 9: 5820.14; 10: 1409.11; 11: 4172.46; 12: 10767.06
| TEXAS | TOM GREEN | 48451 | TRE | 3133.63 | 2: 28246.99; 3: 3646.9; 4: 1181.1; 5: 3808.4; 6: 9459.7; 7: 879.85; 8: 7931.1; 9: 3759.73; 10: 824.78; 11: 3520.11; 12: 8587.3
| TEXAS | TRAVIS | 48453 | TRE | 10857.75 | 2: 115643.7; 3: 9044.6; 4: 5134.7; 5: 6658.4; 6: 19365; 7: 1867.89; 8: 19894.54; 9: 7340.97; 10: 2069.15; 11: 5617.91; 12: 12334.38
| TEXAS | TRINITY | 48455 | TRE | 3664.55 | 2: 48216.75; 3: 5432.2; 4: 2079.9; 5: 6396; 6: 12718; 7: 998.45; 8: 13137.22; 9: 5420.84; 10: 1376.98; 11: 4952.13; 12: 10924.75
| TEXAS | TYLER | 48457 | SERC | 2683.88 | 2: 34781.5; 3: 2415; 4: 1379.5; 5: 15614; 6: 15995; 7: 656.34; 8: 8505.78; 9: 2931.09; 10: 876.52; 11: 6827.07; 12: 12939.98
| TEXAS | UPSHUR | 48459 | SERC | 4805.46 | 2: 61112.56; 3: 7267.7; 4: 2468.8; 5: 4427.1; 6: 13204; 7: 1142.74; 8: 14532.56; 9: 6110.3; 10: 1507.12; 11: 4213.48; 12: 11077.59
| TEXAS | UPTON | 48461 | TRE | 2465.18 | 2: 21783.46; 3: 2819.7; 4: 1201.7; 5: 14305; 6: 8800.3; 7: 820.87; 8: 7253.6; 9: 3374.46; 10: 758.79; 11: 5577.29; 12: 8113.6
| TEXAS | UVALDE | 48463 | TRE | 2003.3 | 2: 19812.54; 3: 2649.5; 4: 907.26; 5: 3066.2; 6: 17074; 7: 579.63; 8: 5732.5; 9: 2713.96; 10: 604.02; 11: 2406.8; 12: 14566.01
| TEXAS | VAL VERDE | 48465 | TRE | 1338.75 | 2: 10863.42; 3: 1700.2; 4: 539.75; 5: 4397.8; 6: 13244; 7: 523.99; 8: 4251.97; 9: 2077.07; 10: 450.4; 11: 2435.97; 12: 12673.61
| TEXAS | VAN ZANDT | 48467 | SPP | 4399.43 | 2: 56883.48; 3: 6493.4; 4: 2309.4; 5: 8256.9; 6: 13105; 7: 1129.26; 8: 14601.09; 9: 6130.71; 10: 1491.44; 11: 6375.97; 12: 11028.1
| TEXAS | VICTORIA | 48469 | TRE | 2790.6 | 2: 32990.69; 3: 3087.7; 4: 1514.5; 5: 5844.8; 6: 17096; 7: 753.75; 8: 8910.85; 9: 3391.54; 10: 937.81; 11: 4840.96; 12: 13676.03
| TEXAS | WALKER | 48471 | TRE | 4791.94 | 2: 55153.25; 3: 4828.8; 4: 2315.3; 5: 11095; 6: 13176; 7: 1229.19; 8: 14147.52; 9: 5399.44; 10: 1456.78; 11: 6151.13; 12: 11043.87
| TEXAS | WALLER | 48473 | SERC | 5107.7 | 2: 55997.09; 3: 2484.8; 4: 2242.4; 5: 15071; 6: 20275; 7: 983.1; 8: 10777.99; 9: 3149.65; 10: 1114.08; 11: 6683.17; 12: 13137.35
| TEXAS | WARD | 48475 | TRE | 1927.46 | 2: 14734.99; 3: 2607.5; 4: 809.39; 5: 7497.2; 6: 7903.9; 7: 785.73; 8: 6006.68; 9: 3027.04; 10: 625.92; 11: 3738.64; 12: 7648.19
| TEXAS | WASHINGTON | 48477 | TRE | 3945.42 | 2: 46837.23; 3: 4950.5; 4: 1985.6; 5: 5647.9; 6: 13576; 7: 1155.2; 8: 13713.66; 9: 5508.78; 10: 1407.66; 11: 4688.85; 12: 11943.63
| TEXAS | WEBB | 48479 | TRE | 872.95 | 2: 8978.886; 3: 1135.4; 4: 570.27; 5: 7664; 6: 9186.1; 7: 327.81; 8: 3371.75; 9: 1495; 10: 360.13; 11: 2703.05; 12: 8027.25
| TEXAS | WHARTON | 48481 | TRE | 3265.01 | 2: 37546.82; 3: 3246.6; 4: 1608.6; 5: 6943.9; 6: 19370; 7: 873.67; 8: 10047.04; 9: 3720.07; 10: 1045.44; 11: 5032.45; 12: 15384.34
| TEXAS | WHEELER | 48483 | TRE | 1755.67 | 2: 16965.91; 3: 3532.6; 4: 857.79; 5: 2663.4; 6: 8206.3; 7: 755.95; 8: 7305.08; 9: 3855.66; 10: 764.94; 11: 2660.52; 12: 8103.38
| TEXAS | WICHITA | 48485 | TRE | 3106.54 | 2: 39756.16; 3: 5625.9; 4: 1799.7; 5: 3142.8; 6: 8788; 7: 816.87; 8: 10454; 9: 4776.17; 10: 1060.18; 11: 3043.75; 12: 7403.44
| TEXAS | WILBARGER | 48487 | TRE | 2873.96 | 2: 35778.38; 3: 5345.3; 4: 1550.2; 5: 2587.4; 6: 8259.9; 7: 772.69; 8: 9619.29; 9: 4551.27; 10: 979.94; 11: 2568.77; 12: 7004.18
| TEXAS | WILLACY | 48489 | TRE | 6295.98 | 2: 85934.88; 3: 4757.3; 4: 3324.4; 5: 3997.7; 6: 10693; 7: 899.98; 8: 12283.91; 9: 4590.91; 10: 1291.21; 11: 3270.37; 12: 6913.08
| TEXAS | WILLIAMSON | 48491 | TRE | 10810.46 | 2: 117996.7; 3: 9284.7; 4: 5051.5; 5: 6438.7; 6: 19894; 7: 1835.38; 8: 20033.27; 9: 7437.55; 10: 2080.22; 11: 5771.39; 12: 12608.44
| TEXAS | WILSON | 48493 | TRE | 7756.88 | 2: 94925.61; 3: 2682.4; 4: 3694.3; 5: 64147; 6: 20607; 7: 1139.88; 8: 13949.37; 9: 3685.6; 10: 1474.25; 11: 21703.91; 12: 12850.41
| TEXAS | WINKLER | 48495 | TRE | 1862.35 | 2: 15254.23; 3: 2693.9; 4: 794.92; 5: 5946.2; 6: 7971.9; 7: 742.97; 8: 6085.53; 9: 3088.42; 10: 635.16; 11: 3361.99; 12: 7730.12
| TEXAS | WISE | 48497 | TRE | 4782.68 | 2: 54870.6; 3: 5619; 4: 2247.5; 5: 20931; 6: 12412; 7: 1156.23; 8: 13265.14; 9: 5757.49; 10: 1363.81; 11: 8759.9; 12: 10367.38
| TEXAS | WOOD | 48499 | TRE | 4312.16 | 2: 57579.91; 3: 6522.3; 4: 2335.4; 5: 5207.4; 6: 12720; 7: 1073.22; 8: 14330.59; 9: 6000.11; 10: 1471.23; 11: 4748.05; 12: 10850.61
| TEXAS | YOAKUM | 48501 | SPP | 2228.13 | 2: 18633.09; 3: 2858; 4: 746.85; 5: 2777.3; 6: 8044.8; 7: 734.64; 8: 6143.58; 9: 3179.44; 10: 640.01; 11: 2648.04; 12: 7810.63
| TEXAS | YOUNG | 48503 | TRE | 2496.79 | 2: 28312.74; 3: 4427.8; 4: 1202.1; 5: 3727.6; 6: 9769.8; 7: 850.14; 8: 9640.34; 9: 4730.2; 10: 988.88; 11: 3337.04; 12: 9222.85
| TEXAS | ZAPATA | 48505 | TRE | 793.1 | 2: 8125.6; 3: 1221.4; 4: 483.88; 5: 4803.7; 6: 8976.9; 7: 328.91; 8: 3369.8; 9: 1522.29; 10: 357.19; 11: 2244.45; 12: 8283.25
| TEXAS | ZAVALA | 48507 | WECC | 1820.31 | 2: 17708.68; 3: 2328.7; 4: 780.56; 5: 5246; 6: 15837; 7: 545.3; 8: 5304.89; 9: 2589.09; 10: 557.51; 11: 2772.26; 12: 14375.03
| UTAH | BEAVER | 49001 | WECC | 1387.5 | 2: 11000.19; 3: 2351.9; 4: 696.21; 5: 2249.4; 6: 9263.2; 7: 645.68; 8: 5119.02; 9: 2517.78; 10: 528.89; 11: 1581.86; 12: 8278.54
| UTAH | BOX ELDER | 49003 | WECC | 2187.39 | 2: 18395.02; 3: 3234.4; 4: 971.22; 5: 1653.2; 6: 11135; 7: 681.16; 8: 5728.25; 9: 2828.51; 10: 593.84; 11: 1094.86; 12: 8787.99
| UTAH | CACHE | 49005 | WECC | 4196.8 | 2: 35553.25; 3: 4048.5; 4: 1644.4; 5: 1161.4; 6: 12037; 7: 803.93; 8: 6810.55; 9: 3124.39; 10: 713.74; 11: 1053.7; 12: 8780.71
| UTAH | CARBON | 49007 | WECC | 2200.65 | 2: 16082.51; 3: 2638.2; 4: 842.01; 5: 5176; 6: 9522.1; 7: 710.86; 8: 5195.01; 9: 2663.07; 10: 545.79; 11: 2167.41; 12: 8351.35
| UTAH | DAGGETT | 49009 | WECC | 1488.49 | 2: 10043.94; 3: 2223.2; 4: 489.21; 5: 2103.8; 6: 8633.5; 7: 641.78; 8: 4330.56; 9: 2496.39; 10: 446.81; 11: 1546.07; 12: 8353.42
| UTAH | DAVIS | 49011 | WECC | 5348.16 | 2: 47521.11; 3: 5005.5; 4: 3628.2; 5: 1111.8; 6: 13324; 7: 1264.8; 8: 11238.36; 9: 3826.39; 10: 1164.55; 11: 1017.9; 12: 8880.49
| UTAH | DUCHESNE | 49013 | WECC | 1873.9 | 2: 13256.17; 3: 2410.1; 4: 733.78; 5: 5198.9; 6: 9157.3; 7: 685.24; 8: 4847.47; 9: 2579.21; 10: 514.67; 11: 2265; 12: 8292
| UTAH | EMERY | 49015 | WECC | 2430.85 | 2: 18586.71; 3: 3383.8; 4: 854.14; 5: 4088.3; 6: 12344; 7: 893.22; 8: 6829.74; 9: 3680.34; 10: 705.96; 11: 2551.03; 12: 11607.66
| UTAH | GARFIELD | 49017 | WECC | 1916.51 | 2: 15118.03; 3: 2985.5; 4: 725.9; 5: 2736; 6: 11747; 7: 793.3; 8: 6257.8; 9: 3336.98; 10: 652.25; 11: 2050.86; 12: 11266.25
| UTAH | GRAND | 49019 | WECC | 1274.35 | 2: 10451.8; 3: 3278.8; 4: 755.69; 5: 3921.1; 6: 11977; 7: 808.79; 8: 6633.42; 9: 3693.09; 10: 681.38; 11: 2695.38; 12: 11626.52
| UTAH | IRON | 49021 | WECC | 1615.85 | 2: 15157.07; 3: 2283.3; 4: 890; 5: 6906.5; 6: 9841.7; 7: 589.47; 8: 5529.37; 9: 2563.03; 10: 572.3; 11: 2805.15; 12: 8385.7
| UTAH | JUAB | 49023 | WECC | 1486.19 | 2: 11444.01; 3: 2300.9; 4: 597.71; 5: 2143.8; 6: 9284.1; 7: 577.72; 8: 4448.57; 9: 2334.03; 10: 460.83; 11: 1259.84; 12: 8163.17
| UTAH | KANE | 49025 | WECC | 1629.94 | 2: 14867.87; 3: 3242.3; 4: 735.78; 5: 3375.2; 6: 12634; 7: 734.2; 8: 6697.16; 9: 3638.76; 10: 685.34; 11: 2710.66; 12: 12146.89
| UTAH | MILLARD | 49027 | WECC | 1573.26 | 2: 12783.84; 3: 2369.9; 4: 663.24; 5: 2265.5; 6: 9303.9; 7: 639.53; 8: 5196.65; 9: 2545; 10: 536.7; 11: 1663.74; 12: 8449.75
| UTAH | MORGAN | 49029 | WECC | 5212.95 | 2: 45722.31; 3: 4184.5; 4: 1997.6; 5: 1316.5; 6: 12072; 7: 874.46; 8: 7669.78; 9: 3270.78; 10: 801.14; 11: 1131.45; 12: 8726.3
| UTAH | PIUTE | 49031 | WECC | 1361.53 | 2: 9827.815; 3: 2188.1; 4: 580.52; 5: 2414.7; 6: 8527.5; 7: 657.91; 8: 4748.95; 9: 2445.76; 10: 490.92; 11: 1613.87; 12: 8014.25
| UTAH | RICH | 49033 | WECC | 1786.99 | 2: 13382.35; 3: 2857.3; 4: 883.81; 5: 1476; 6: 9880.8; 7: 692.7; 8: 5187.46; 9: 2690.7; 10: 543.55; 11: 1188.53; 12: 8438.57
| UTAH | SALT LAKE | 49035 | WECC | 25523.75 | 2: 231030; 3: 22550; 4: 15648; 5: 1192.1; 6: 45023; 7: 4280.59; 8: 38746.06; 9: 9416.12; 10: 3858.83; 11: 1068.4; 12: 15388.3
| UTAH | SAN JUAN | 49037 | WECC | 1772.92 | 2: 15232.06; 3: 3077.1; 4: 716.51; 5: 2675.6; 6: 11824; 7: 745.9; 8: 6408.36; 9: 3467.35; 10: 662.95; 11: 2152.32; 12: 11497.22
| UTAH | SANPETE | 49039 | WECC | 2648.53 | 2: 22477.95; 3: 2983; 4: 967.22; 5: 1412.4; 6: 10050; 7: 639.62; 8: 5428.46; 9: 2660.18; 10: 564.25; 11: 1174.97; 12: 8265.99
| UTAH | SEVIER | 49041 | WECC | 1689.01 | 2: 12448.3; 3: 2112.1; 4: 571.13; 5: 2358.5; 6: 8625.8; 7: 583.84; 8: 4303.03; 9: 2261.6; 10: 446.35; 11: 1339.62; 12: 7804.42
| UTAH | SUMMIT | 49043 | WECC | 1933.04 | 2: 13244.74; 3: 2339.3; 4: 659.07; 5: 3790.9; 6: 8995.3; 7: 675.57; 8: 4628.82; 9: 2502.17; 10: 483.31; 11: 1774.87; 12: 8175.38
| UTAH | TOOELE | 49045 | WECC | 2445.03 | 2: 21455.8; 3: 3966.2; 4: 1201.1; 5: 1745.1; 6: 13070; 7: 730.45; 8: 6409.93; 9: 2996.26; 10: 655.35; 11: 1127.38; 12: 9339.99
| UTAH | UINTAH | 49047 | WECC | 1814.47 | 2: 14384.53; 3: 3524.1; 4: 836.81; 5: 5302; 6: 12285; 7: 866.59; 8: 6870.04; 9: 3901.92; 10: 711.46; 11: 3181.99; 12: 11756.71
| UTAH | UTAH | 49049 | WECC | 3831.11 | 2: 34474.69; 3: 6298.7; 4: 2778.4; 5: 1441; 6: 16226; 7: 1087.34; 8: 9784.52; 9: 3860.26; 10: 1008.93; 11: 1188.83; 12: 9614.94
| UTAH | WASATCH | 49051 | WECC | 5575.88 | 2: 50241.55; 3: 5342.1; 4: 2425.1; 5: 1626.2; 6: 14051; 7: 991.85; 8: 8937.06; 9: 3831.64; 10: 946.61; 11: 1252.4; 12: 9260.6
| UTAH | WASHINGTON | 49053 | WECC | 1883.31 | 2: 18451.73; 3: 2062.9; 4: 854.97; 5: 8346.5; 6: 8568.9; 7: 503.79; 8: 4935.9; 9: 2265.68; 10: 507.16; 11: 3329.64; 12: 7225.54
| UTAH | WAYNE | 49055 | WECC | 2153.67 | 2: 16451.68; 3: 3113.6; 4: 761.87; 5: 3282.1; 6: 11925; 7: 849.6; 8: 6490.03; 9: 3482.18; 10: 672.11; 11: 2284.03; 12: 11443.9
| UTAH | WEBER | 49057 | WECC | 5467.74 | 2: 50370.41; 3: 5356.1; 4: 3204.7; 5: 1119.2; 6: 14074; 7: 1106.44; 8: 10192.9; 9: 3847.82; 10: 1064.72; 11: 1026.27; 12: 9063.9
| VERMONT | ADDISON | 50001 | NPCC | 1376.83 | 2: 15814.28; 3: 385.57; 4: 1455.3; 5: 21802; 6: 12468; 7: 747.35; 8: 8584.08; 9: 1358.08; 10: 922.64; 11: 11935.65; 12: 9705.55
| VERMONT | BENNINGTON | 50003 | NPCC | 1715.86 | 2: 20072.42; 3: 393.53; 4: 2466.1; 5: 39130; 6: 17883; 7: 1249.99; 8: 14622.6; 9: 2074.22; 10: 1555.29; 11: 22945.31; 12: 13285.43
| VERMONT | CALEDONIA | 50005 | NPCC | 947.28 | 2: 11011.03; 3: 457.54; 4: 1624; 5: 20090; 6: 14235; 7: 775.23; 8: 9011.09; 9: 1462.14; 10: 964.86; 11: 10229.47; 12: 10631.61
| VERMONT | CHITTENDEN | 50007 | NPCC | 1224.03 | 2: 13707.29; 3: 366.79; 4: 1843.2; 5: 29259; 6: 13031; 7: 758.34; 8: 8492.26; 9: 1412.08; 10: 908.37; 11: 12372.66; 12: 9187.42
| VERMONT | ESSEX | 50009 | NPCC | 693.79 | 2: 8248.166; 3: 414.89; 4: 1619.5; 5: 17252; 6: 13503; 7: 678.06; 8: 8061.13; 9: 1315.14; 10: 865.56; 11: 8671.44; 12: 9362.42
| VERMONT | FRANKLIN | 50011 | NPCC | 1079.06 | 2: 11851.71; 3: 595.23; 4: 1194.6; 5: 10523; 6: 11036; 7: 578.8; 8: 6357.24; 9: 1106.9; 10: 680.58; 11: 6839.77; 12: 8118.18
| VERMONT | GRAND ISLE | 50013 | NPCC | 860.37 | 2: 9080.162; 3: 536.13; 4: 1128.6; 5: 11242; 6: 10577; 7: 603.65; 8: 6370.8; 9: 1102.96; 10: 692.07; 11: 7261.09; 12: 8397.57
| VERMONT | LAMOILLE | 50015 | NPCC | 1136.9 | 2: 12755.54; 3: 825.3; 4: 1800.1; 5: 15069; 6: 15375; 7: 871.75; 8: 9780.72; 9: 1694.61; 10: 1041.34; 11: 9450.43; 12: 11451.98
| VERMONT | ORANGE | 50017 | NPCC | 1023.7 | 2: 11938.87; 3: 494.21; 4: 2072.4; 5: 25823; 6: 16898; 7: 995.3; 8: 11607.74; 9: 1855.89; 10: 1238.62; 11: 13437.33; 12: 12461.54
| VERMONT | ORLEANS | 50019 | NPCC | 977.63 | 2: 11118.82; 3: 589.88; 4: 1538.9; 5: 18080; 6: 13751; 7: 731.35; 8: 8317.73; 9: 1396.83; 10: 890.9; 11: 9080.98; 12: 10252.92
| VERMONT | RUTLAND | 50021 | NPCC | 1545.84 | 2: 18338.54; 3: 373.47; 4: 2207.5; 5: 36024; 6: 16252; 7: 1004.68; 8: 11918.76; 9: 1785.4; 10: 1270.71; 11: 18047.15; 12: 11604.64
| VERMONT | WASHINGTON | 50023 | NPCC | 1014.32 | 2: 11499.7; 3: 420.88; 4: 1741.8; 5: 24728; 6: 13140; 7: 769.36; 8: 8722.51; 9: 1375.02; 10: 930.12; 11: 11717.48; 12: 9218.99
| VERMONT | WINDHAM | 50025 | NPCC | 1596.46 | 2: 18683.56; 3: 364.94; 4: 2794.4; 5: 44741; 6: 18676; 7: 1303.45; 8: 15254.42; 9: 2148.47; 10: 1618.12; 11: 24290.57; 12: 12790.18
| VERMONT | WINDSOR | 50027 | NPCC | 1106.27 | 2: 13034.69; 3: 327.61; 4: 2181.3; 5: 31491; 6: 15869; 7: 957.66; 8: 11283.75; 9: 1674.63; 10: 1201.22; 11: 15779.96; 12: 10714.25
| VIRGINIA | ACCOMACK | 51001 | RFC | 2408.82 | 2: 29440.53; 3: 1309.2; 4: 2291.3; 5: 18516; 6: 28113; 7: 1397.09; 8: 17075.15; 9: 2550.87; 10: 1777.24; 11: 16227.04; 12: 24221.61
| VIRGINIA | ALBEMARLE | 51003 | SERC | 3199.22 | 2: 37871.05; 3: 1980.5; 4: 3627.2; 5: 45144; 6: 33310; 7: 2224.01; 8: 26326.95; 9: 4354.37; 10: 2761.08; 11: 31958.17; 12: 29015.47
| VIRGINIA | ALLEGHANY | 51005 | SERC | 2299.92 | 2: 27866.64; 3: 2200.4; 4: 3128.5; 5: 36730; 6: 32159; 7: 1806.73; 8: 21890.98; 9: 3996.86; 10: 2343.34; 11: 24667.63; 12: 28294.43
| VIRGINIA | AMELIA | 51007 | SERC | 4627.08 | 2: 52866.27; 3: 1873.5; 4: 3712.5; 5: 44261; 6: 32792; 7: 2203.52; 8: 25176.13; 9: 4039.38; 10: 2637.17; 11: 31346; 12: 27898.95
| VIRGINIA | AMHERST | 51009 | SERC | 3279.42 | 2: 39656.84; 3: 2465.3; 4: 3837.2; 5: 42546; 6: 36614; 7: 2125.24; 8: 25699.79; 9: 4352.34; 10: 2696.32; 11: 29286.98; 12: 30814.3
| VIRGINIA | APPOMATTOX | 51011 | SERC | 2668.87 | 2: 31781.3; 3: 1924.2; 4: 2952.6; 5: 36456; 6: 32196; 7: 1887.58; 8: 22477.6; 9: 3823.83; 10: 2343.2; 11: 28121.88; 12: 28990.86
| VIRGINIA | ARLINGTON | 51013 | SERC | 8575.82 | 2: 83185.01; 3: 2153.5; 4: 14811; 5: 268570; 6: 65972; 7: 6101.31; 8: 59182.43; 9: 6976.69; 10: 6069.38; 11: 97406.43; 12: 36994.04
| VIRGINIA | AUGUSTA | 51015 | SERC | 4006.43 | 2: 49833.31; 3: 3056.1; 4: 3657.8; 5: 23462; 6: 36139; 7: 2023.06; 8: 25163.52; 9: 4478.38; 10: 2637.76; 11: 21467.14; 12: 29504.19
| VIRGINIA | BATH | 51017 | SERC | 2883.53 | 2: 34919.58; 3: 2290.6; 4: 2758.4; 5: 25669; 6: 31135; 7: 1684.93; 8: 20404.5; 9: 3768.74; 10: 2179.67; 11: 20948.89; 12: 27703.01
| VIRGINIA | BEDFORD | 51019 | RFC | 5864.91 | 2: 73464.55; 3: 2617.3; 4: 6145.9; 5: 91337; 6: 47991; 7: 2926.02; 8: 36651.63; 9: 5569.25; 10: 3771.8; 11: 48408.92; 12: 36232.66
| VIRGINIA | BLAND | 51021 | RFC | 2536.46 | 2: 32037.85; 3: 2538.9; 4: 2852.5; 5: 22327; 6: 31642; 7: 1511.25; 8: 19088.43; 9: 3744.78; 10: 1996.03; 11: 16983.16; 12: 27030.2
| VIRGINIA | BOTETOURT | 51023 | RFC | 4436.06 | 2: 54846.3; 3: 2447; 4: 6075.5; 5: 94232; 6: 44034; 7: 2645.03; 8: 32702.56; 9: 4983.46; 10: 3428.33; 11: 45682.14; 12: 32740.9
| VIRGINIA | BRUNSWICK | 51025 | SERC | 3120.99 | 2: 36074.08; 3: 2062.5; 4: 3142.9; 5: 39164; 6: 31128; 7: 1800.81; 8: 20814.76; 9: 3674.16; 10: 2202.53; 11: 25556.16; 12: 25909.02
| VIRGINIA | BUCHANAN | 51027 | RFC | 2093.6 | 2: 27969.33; 3: 1786.8; 4: 3362.1; 5: 22273; 6: 34922; 7: 1494.42; 8: 19964.61; 9: 3524.73; 10: 2071.67; 11: 16186.74; 12: 26972.32
| VIRGINIA | BUCKINGHAM | 51029 | SERC | 2661.55 | 2: 31318; 3: 1950.8; 4: 2834.7; 5: 28944; 6: 29988; 7: 1851.98; 8: 21791.84; 9: 3750.41; 10: 2285.23; 11: 24122.98; 12: 26899.58
| VIRGINIA | CAMPBELL | 51031 | SERC | 4318.86 | 2: 53587.38; 3: 2440; 4: 4845.4; 5: 64904; 6: 40607; 7: 2325.18; 8: 28850.32; 9: 4624.35; 10: 2994.58; 11: 38011.98; 12: 31830.87
| VIRGINIA | CAROLINE | 51033 | SERC | 5344.73 | 2: 61811.16; 3: 1595.8; 4: 5110.3; 5: 81852; 6: 37883; 7: 2695.12; 8: 31168.75; 9: 4615.9; 10: 3263.78; 11: 45672.45; 12: 30135.79
| VIRGINIA | CARROLL | 51035 | RFC | 2985.44 | 2: 37875.43; 3: 3329; 4: 3597.1; 5: 22670; 6: 37282; 7: 1796.45; 8: 22791.1; 9: 4358.29; 10: 2364.66; 11: 18467.6; 12: 29804.04
| VIRGINIA | CHARLES CITY | 51036 | SERC | 5410.94 | 2: 60513.93; 3: 1716.9; 4: 3583.3; 5: 43849; 6: 35850; 7: 2260.18; 8: 25276.97; 9: 4089.34; 10: 2669.02; 11: 27589.83; 12: 31589.88
| VIRGINIA | CHARLOTTE | 51037 | SERC | 3430.4 | 2: 42658.62; 3: 2030.3; 4: 3126.5; 5: 41358; 6: 32258; 7: 1783.23; 8: 22175.29; 9: 3807.66; 10: 2304.2; 11: 27414.54; 12: 27871.98
| VIRGINIA | CHESTERFIELD | 51041 | SERC | 4993.64 | 2: 56657.96; 3: 1636; 4: 8124.2; 5: 143370; 6: 43607; 7: 2973.78; 8: 33740.54; 9: 4890.28; 10: 3519.24; 11: 52707.69; 12: 28935.26
| VIRGINIA | CLARKE | 51043 | RFC | 6024.04 | 2: 68525.05; 3: 2892.5; 4: 4916; 5: 49074; 6: 38205; 7: 2735.68; 8: 31119.11; 9: 4937.88; 10: 3298.8; 11: 35780.77; 12: 30462.1
| VIRGINIA | CRAIG | 51045 | SERC | 3264.88 | 2: 40023.83; 3: 2141.3; 4: 2978.7; 5: 36861; 6: 31947; 7: 1666.64; 8: 20431.16; 9: 3801.85; 10: 2152.89; 11: 22386.67; 12: 27803.42
| VIRGINIA | CULPEPER | 51047 | SERC | 5986.05 | 2: 68722.3; 3: 2342.1; 4: 5611.3; 5: 72652; 6: 39251; 7: 2872.83; 8: 32981.23; 9: 5027.51; 10: 3502.17; 11: 43943.01; 12: 31144.18
| VIRGINIA | CUMBERLAND | 51049 | SERC | 3704.88 | 2: 42801.84; 3: 1941; 4: 3045.1; 5: 31047; 6: 30615; 7: 1979.62; 8: 22870.21; 9: 3828.08; 10: 2401.82; 11: 26172; 12: 27170.54
| VIRGINIA | DICKENSON | 51051 | RFC | 2060.58 | 2: 26361.05; 3: 1822.9; 4: 2945.6; 5: 38639; 6: 30866; 7: 1530.7; 8: 19582.22; 9: 3530.84; 10: 2035.26; 11: 23003.51; 12: 26181.22
| VIRGINIA | DINWIDDIE | 51053 | SERC | 3304 | 2: 38399.31; 3: 1988.4; 4: 3416.1; 5: 37063; 6: 35931; 7: 2119.59; 8: 24634.07; 9: 4154.7; 10: 2586.48; 11: 24157.14; 12: 31752.63
| VIRGINIA | ESSEX | 51057 | SERC | 4735.09 | 2: 55656; 3: 1510.4; 4: 3583.4; 5: 51710; 6: 30405; 7: 2030.01; 8: 23860.68; 9: 3672.73; 10: 2524.76; 11: 31966.51; 12: 25920.2
| VIRGINIA | FAIRFAX | 51059 | SERC | 14699.93 | 2: 150692.2; 3: 2523.8; 4: 25208; 5: 477880; 6: 93545; 7: 11528.66; 8: 118182.79; 9: 12426.32; 10: 12138.42; 11: 217576.8; 12: 53662.07
| VIRGINIA | FAUQUIER | 51061 | SERC | 8545.02 | 2: 90798.41; 3: 2248; 4: 6820.2; 5: 102300; 6: 44951; 7: 3526.95; 8: 37476.99; 9: 5665.17; 10: 3947.27; 11: 52798.28; 12: 32754.76
| VIRGINIA | FLOYD | 51063 | RFC | 4721.89 | 2: 59155.07; 3: 2896.5; 4: 4338.1; 5: 50271; 6: 39339; 7: 2013.54; 8: 25225.28; 9: 4559.76; 10: 2616.72; 11: 26692.25; 12: 30811.44
| VIRGINIA | FLUVANNA | 51065 | SERC | 3863.69 | 2: 45740.68; 3: 1843.1; 4: 3934.8; 5: 54701; 6: 33008; 7: 2384.39; 8: 28227.77; 9: 4359.15; 10: 2974.88; 11: 38236.59; 12: 29003.28
| VIRGINIA | FRANKLIN | 51067 | RFC | 6101.52 | 2: 77305.28; 3: 3540.2; 4: 5653.7; 5: 65435; 6: 46997; 7: 2379.64; 8: 30149.67; 9: 5008.18; 10: 3117.5; 11: 34830.55; 12: 33218.47
| VIRGINIA | FREDERICK | 51069 | RFC | 3750.88 | 2: 45045.93; 3: 2773.6; 4: 5073.3; 5: 51160; 6: 38492; 7: 2761.31; 8: 33161.76; 9: 5320.33; 10: 3500.92; 11: 35463.9; 12: 31523.89
| VIRGINIA | GILES | 51071 | RFC | 2629.9 | 2: 33131.9; 3: 2298.3; 4: 3272; 5: 40401; 6: 32156; 7: 1599.94; 8: 20156.22; 9: 3821.7; 10: 2135.38; 11: 21736.91; 12: 27388.56
| VIRGINIA | GLOUCESTER | 51073 | SERC | 6767.7 | 2: 79220.23; 3: 1559.5; 4: 6101.2; 5: 102390; 6: 41434; 7: 2681.71; 8: 31391.11; 9: 4542.14; 10: 3286; 11: 44099.3; 12: 31574.07
| VIRGINIA | GOOCHLAND | 51075 | SERC | 5247.24 | 2: 60306.52; 3: 1984.9; 4: 5072.3; 5: 72609; 6: 36738; 7: 2769.92; 8: 31834.65; 9: 4734.96; 10: 3354.7; 11: 45466.18; 12: 30043.07
| VIRGINIA | GRAYSON | 51077 | RFC | 3692.37 | 2: 47807.77; 3: 3179.3; 4: 3758.3; 5: 29719; 6: 36927; 7: 1749.67; 8: 22654.29; 9: 4292.62; 10: 2364.8; 11: 20186.57; 12: 29275.6
| VIRGINIA | GREENE | 51079 | RFC | 3308.88 | 2: 37585.34; 3: 2188.8; 4: 3484.9; 5: 35359; 6: 33195; 7: 2261.62; 8: 25689.55; 9: 4244.95; 10: 2686.21; 11: 29264.81; 12: 28991.72
| VIRGINIA | GREENSVILLE | 51081 | SERC | 3233.84 | 2: 37399.42; 3: 1988.8; 4: 2729.3; 5: 22842; 6: 32199; 7: 1834.52; 8: 21216.29; 9: 3751.17; 10: 2245.07; 11: 18032.31; 12: 29034.07
| VIRGINIA | HALIFAX | 51083 | SERC | 3890.06 | 2: 49602.36; 3: 2259.5; 4: 4044.9; 5: 56861; 6: 37949; 7: 2036.74; 8: 25970.61; 9: 4411.21; 10: 2695; 11: 32238.5; 12: 30459.44
| VIRGINIA | HANOVER | 51085 | SERC | 6173.4 | 2: 72243.56; 3: 1649.2; 4: 7187.6; 5: 123480; 6: 42340; 7: 2872.73; 8: 33617.84; 9: 4809.24; 10: 3514.68; 11: 51612.65; 12: 29879.85
| VIRGINIA | HENRICO | 51087 | SERC | 8058.61 | 2: 91166.06; 3: 1782.6; 4: 14700; 5: 275700; 6: 61632; 7: 4371.7; 8: 49456.54; 9: 6699.83; 10: 5152.11; 11: 86269.29; 12: 32981.95
| VIRGINIA | HENRY | 51089 | SERC | 3331.76 | 2: 42343.93; 3: 3384.5; 4: 4145; 5: 33581; 6: 38768; 7: 2033.4; 8: 25842.9; 9: 4638.26; 10: 2689.5; 11: 24209.98; 12: 30946.21
| VIRGINIA | HIGHLAND | 51091 | SERC | 2427.75 | 2: 29465.08; 3: 1969.1; 4: 2322.1; 5: 19231; 6: 28286; 7: 1581.23; 8: 19191; 9: 3506.58; 10: 2010.13; 11: 17979.38; 12: 26222.42
| VIRGINIA | ISLE OF WIGHT | 51093 | SERC | 7484.95 | 2: 79267.48; 3: 2121.3; 4: 5540.5; 5: 68399; 6: 38081; 7: 2691.58; 8: 28504.55; 9: 4211.57; 10: 3000.29; 11: 34350.1; 12: 27945.21
| VIRGINIA | JAMES CITY | 51095 | SERC | 7336.5 | 2: 85090.97; 3: 1726.7; 4: 7602.6; 5: 134300; 6: 49773; 7: 2960.1; 8: 34332.12; 9: 4951.26; 10: 3594.17; 11: 49732.71; 12: 33554.22
| VIRGINIA | KING AND QUEEN | 51097 | SERC | 4986.93 | 2: 57403.42; 3: 1785.3; 4: 3956.5; 5: 49100; 6: 38918; 7: 2445.41; 8: 28148.55; 9: 4397.39; 10: 2972.19; 11: 31670.31; 12: 34078.1
| VIRGINIA | KING GEORGE | 51099 | SERC | 6150.4 | 2: 68185.55; 3: 1626; 4: 4519.6; 5: 68671; 6: 35375; 7: 2756.99; 8: 30564.95; 9: 4438.13; 10: 3197.89; 11: 43480.33; 12: 29547.34
| VIRGINIA | KING WILLIAM | 51101 | SERC | 5055.54 | 2: 57442.02; 3: 1838.8; 4: 3973.6; 5: 48875; 6: 39592; 7: 2506.35; 8: 28477.62; 9: 4479.49; 10: 3003.73; 11: 31781.96; 12: 34758.21
| VIRGINIA | LANCASTER | 51103 | SERC | 5124.24 | 2: 65380.57; 3: 1676.9; 4: 4753; 5: 63735; 6: 41620; 7: 2208.32; 8: 28176.09; 9: 4091.43; 10: 2949.12; 11: 32395.25; 12: 32848.05
| VIRGINIA | LEE | 51105 | RFC | 3331.56 | 2: 43915.52; 3: 2321.9; 4: 3536.9; 5: 39407; 6: 33024; 7: 1600.68; 8: 21099.58; 9: 3826.78; 10: 2257.25; 11: 23285.74; 12: 26974.35
| VIRGINIA | LOUDOUN | 51107 | SERC | 8584.59 | 2: 93183.62; 3: 2526.4; 4: 8171.1; 5: 119840; 6: 49767; 7: 3941.39; 8: 42782.77; 9: 6130.08; 10: 4450.63; 11: 58695.15; 12: 34379.51
| VIRGINIA | LOUISA | 51109 | SERC | 4278.09 | 2: 49971.93; 3: 1915.8; 4: 4261.5; 5: 57561; 6: 34986; 7: 2514.57; 8: 29372.46; 9: 4497.81; 10: 3075.72; 11: 39883.84; 12: 29667.35
| VIRGINIA | LUNENBURG | 51111 | SERC | 3816.25 | 2: 46606.92; 3: 1990.2; 4: 3541.6; 5: 47084; 6: 32915; 7: 1880.72; 8: 22968.72; 9: 3851.85; 10: 2401.74; 11: 29725.86; 12: 27200.77
| VIRGINIA | MADISON | 51113 | RFC | 5331.7 | 2: 62303.72; 3: 2446.3; 4: 4094.2; 5: 39681; 6: 35464; 7: 2437.7; 8: 28485.81; 9: 4571.84; 10: 2980.85; 11: 32554.63; 12: 30079.07
| VIRGINIA | MATHEWS | 51115 | SERC | 3471.04 | 2: 41185.31; 3: 1383.5; 4: 3252.6; 5: 39883; 6: 33366; 7: 1889.03; 8: 22414.14; 9: 3476.74; 10: 2352.6; 11: 24559.91; 12: 28401.03
| VIRGINIA | MECKLENBURG | 51117 | SERC | 3032.82 | 2: 36796.92; 3: 2352.8; 4: 3275.9; 5: 39816; 6: 33507; 7: 1763.42; 8: 21395.42; 9: 3871.72; 10: 2239.87; 11: 24759.88; 12: 27154.41
| VIRGINIA | MIDDLESEX | 51119 | SERC | 4965.73 | 2: 61218.07; 3: 1649.3; 4: 4409.3; 5: 58627; 6: 40006; 7: 2238.22; 8: 27593.05; 9: 4115.61; 10: 2892.11; 11: 31753.21; 12: 32750.44
| VIRGINIA | MONTGOMERY | 51121 | RFC | 2504.98 | 2: 30995.95; 3: 2304.5; 4: 3593.9; 5: 47954; 6: 34205; 7: 1776.01; 8: 21975.9; 9: 4052.49; 10: 2294.55; 11: 24793.91; 12: 28494.73
| VIRGINIA | NELSON | 51125 | SERC | 2752.7 | 2: 33171.24; 3: 1904.9; 4: 2832.7; 5: 31101; 6: 29477; 7: 1770.36; 8: 21333.58; 9: 3732.96; 10: 2232.93; 11: 23140.87; 12: 26532.82
| VIRGINIA | NEW KENT | 51127 | SERC | 4552.01 | 2: 50879.86; 3: 1790.2; 4: 3988.4; 5: 50415; 6: 38054; 7: 2425.26; 8: 27108.21; 9: 4319.24; 10: 2877.64; 11: 30469.9; 12: 33059.4
| VIRGINIA | NORTHAMPTON | 51131 | RFC | 1689.54 | 2: 20362.23; 3: 1054.4; 4: 2303.2; 5: 25927; 6: 26527; 7: 1350.74; 8: 16278.99; 9: 2481.41; 10: 1698.32; 11: 16460.11; 12: 23016.62
| VIRGINIA | NORTHUMBERLAND | 51133 | SERC | 3499.97 | 2: 43392.25; 3: 1619.3; 4: 3815.7; 5: 46917; 6: 37438; 7: 2149.97; 8: 26655.12; 9: 3982.59; 10: 2783.78; 11: 28676.67; 12: 32585.36
| VIRGINIA | NOTTOWAY | 51135 | SERC | 3664.42 | 2: 42562.1; 3: 1978.3; 4: 3828.7; 5: 51283; 6: 33984; 7: 2126.55; 8: 24699.81; 9: 4024; 10: 2589.18; 11: 34036.71; 12: 27493.32
| VIRGINIA | ORANGE | 51137 | SERC | 5134.01 | 2: 59786.51; 3: 2051.6; 4: 4531.5; 5: 57516; 6: 36558; 7: 2647.07; 8: 30825.66; 9: 4715.16; 10: 3215.53; 11: 40262.73; 12: 30823.37
| VIRGINIA | PAGE | 51139 | RFC | 4361.3 | 2: 53165.25; 3: 3073.1; 4: 4357.7; 5: 32302; 6: 37398; 7: 2297.87; 8: 28011.64; 9: 4624.87; 10: 2927.18; 11: 28094.46; 12: 29929.92
| VIRGINIA | PATRICK | 51141 | RFC | 3555.56 | 2: 44626.75; 3: 3067.1; 4: 3494.4; 5: 28518; 6: 36883; 7: 1833.43; 8: 23011.82; 9: 4305.25; 10: 2384.82; 11: 20734.1; 12: 29962.7
| VIRGINIA | PITTSYLVANIA | 51143 | SERC | 5389.44 | 2: 69654.43; 3: 3722.2; 4: 5371.2; 5: 58090; 6: 48703; 7: 2455.9; 8: 31740.67; 9: 5377.22; 10: 3293.54; 11: 34234.34; 12: 35233.22
| VIRGINIA | POWHATAN | 51145 | SERC | 5407.66 | 2: 60406.49; 3: 1989.2; 4: 4426.4; 5: 57150; 6: 34483; 7: 2449.23; 8: 27359.18; 9: 4327.04; 10: 2871.97; 11: 35654.2; 12: 28437.81
| VIRGINIA | PRINCE EDWARD | 51147 | SERC | 2820.75 | 2: 33767.39; 3: 2038.4; 4: 2990.3; 5: 33388; 6: 32240; 7: 1870.73; 8: 22394.6; 9: 3807.06; 10: 2340.42; 11: 27724.45; 12: 28357.29
| VIRGINIA | PRINCE GEORGE | 51149 | SERC | 3812.24 | 2: 43552.95; 3: 1969.2; 4: 4024; 5: 47032; 6: 37022; 7: 2236.18; 8: 25547.28; 9: 4146.06; 10: 2699.15; 11: 27378.21; 12: 30953.06
| VIRGINIA | PRINCE WILLIAM | 51153 | SERC | 12357.07 | 2: 125453; 3: 1891.6; 4: 14930; 5: 274960; 6: 67479; 7: 6583.61; 8: 66838.93; 9: 8257.92; 10: 6851.46; 11: 115562.14; 12: 40689.09
| VIRGINIA | PULASKI | 51155 | RFC | 2899.84 | 2: 36478.98; 3: 2517.1; 4: 3459.9; 5: 40818; 6: 33896; 7: 1702.89; 8: 21421.74; 9: 4051.98; 10: 2258.44; 11: 22450.57; 12: 28502.72
| VIRGINIA | RAPPAHANNOCK | 51157 | RFC | 5349.93 | 2: 61505.28; 3: 2442.4; 4: 4464.8; 5: 47815; 6: 37233; 7: 2625.47; 8: 30183.6; 9: 4796.1; 10: 3167.19; 11: 36098.75; 12: 30886.37
| VIRGINIA | RICHMOND | 51159 | SERC | 5521.64 | 2: 65438.23; 3: 1806.1; 4: 4315; 5: 54390; 6: 40364; 7: 2484.33; 8: 29442.34; 9: 4447.83; 10: 3100.87; 11: 33007.99; 12: 34988.48
| VIRGINIA | ROANOKE | 51161 | RFC | 4162.11 | 2: 52299; 3: 2284.6; 4: 6081.2; 5: 98469; 6: 41858; 7: 2460.07; 8: 30912.02; 9: 4809.86; 10: 3188.97; 11: 42250.34; 12: 31526.77
| VIRGINIA | ROCKBRIDGE | 51163 | SERC | 2851.65 | 2: 34870.78; 3: 2581.6; 4: 3487.3; 5: 35121; 6: 35703; 7: 2023.12; 8: 24739.38; 9: 4316.73; 10: 2580.45; 11: 27436.64; 12: 30353.42
| VIRGINIA | ROCKINGHAM | 51165 | SERC | 4437.04 | 2: 55410.3; 3: 3335.9; 4: 4120.4; 5: 25116; 6: 38085; 7: 2222.88; 8: 27759.54; 9: 4844.27; 10: 2898.28; 11: 23445.2; 12: 30513.91
| VIRGINIA | RUSSELL | 51167 | RFC | 2717.26 | 2: 35266.41; 3: 1904.4; 4: 3608.8; 5: 50868; 6: 33270; 7: 1544.57; 8: 20046.53; 9: 3586.4; 10: 2087.78; 11: 23294.98; 12: 25974.67
| VIRGINIA | SCOTT | 51169 | RFC | 2922.06 | 2: 38034.47; 3: 2056.6; 4: 3279.6; 5: 48458; 6: 31887; 7: 1571.13; 8: 20450.41; 9: 3717.46; 10: 2132.02; 11: 26123.3; 12: 26089.8
| VIRGINIA | SHENANDOAH | 51171 | RFC | 3617.53 | 2: 44018.22; 3: 2613.4; 4: 3710.6; 5: 29751; 6: 34140; 7: 2104.93; 8: 25612.78; 9: 4317.45; 10: 2678.24; 11: 26058.51; 12: 28626.62
| VIRGINIA | SMYTH | 51173 | RFC | 2659.65 | 2: 34801.53; 3: 2511; 4: 3037.9; 5: 29433; 6: 32679; 7: 1527.59; 8: 19988.53; 9: 3877.6; 10: 2085.44; 11: 18265.86; 12: 27557.63
| VIRGINIA | SOUTHAMPTON | 51175 | SERC | 4796.75 | 2: 55244.21; 3: 1774.9; 4: 2855.6; 5: 28162; 6: 31615; 7: 1837.95; 8: 21167.61; 9: 3660.29; 10: 2241.74; 11: 19813.83; 12: 27834.36
| VIRGINIA | SPOTSYLVANIA | 51177 | SERC | 5369.21 | 2: 60308.92; 3: 1659.6; 4: 5495.3; 5: 88735; 6: 39406; 7: 2987.08; 8: 33551.96; 9: 4990.91; 10: 3507.21; 11: 49873.36; 12: 31499.32
| VIRGINIA | STAFFORD | 51179 | SERC | 6631.76 | 2: 71868.7; 3: 1714.4; 4: 6403.9; 5: 104720; 6: 42574; 7: 3552.21; 8: 38495.45; 9: 5432.03; 10: 4005.4; 11: 58494.88; 12: 32764.97
| VIRGINIA | SURRY | 51181 | SERC | 6901.69 | 2: 80891.87; 3: 1919.8; 4: 5095.9; 5: 73391; 6: 38446; 7: 2504.19; 8: 29350.55; 9: 4496.87; 10: 3096.21; 11: 36096.68; 12: 30597.06
| VIRGINIA | SUSSEX | 51183 | SERC | 3988.18 | 2: 45796.21; 3: 1942.7; 4: 3483.5; 5: 37462; 6: 34983; 7: 2056.78; 8: 23617.97; 9: 3967.39; 10: 2494.77; 11: 23135.54; 12: 29830.49
| VIRGINIA | TAZEWELL | 51185 | RFC | 2499.93 | 2: 33564.93; 3: 1879.9; 4: 3525; 5: 39646; 6: 33991; 7: 1480.52; 8: 19877.98; 9: 3506.61; 10: 2077.81; 11: 20856.6; 12: 26130.59
| VIRGINIA | WARREN | 51187 | SERC | 4017.21 | 2: 46948.71; 3: 2459.6; 4: 4256.2; 5: 41997; 6: 35838; 7: 2496.61; 8: 29177.64; 9: 4727.82; 10: 3065.78; 11: 33494.12; 12: 30064.17
| VIRGINIA | WASHINGTON | 51191 | RFC | 4484.07 | 2: 61097.86; 3: 2023.3; 4: 5465.1; 5: 87855; 6: 41143; 7: 1906.61; 8: 25978.66; 9: 4060.99; 10: 2672.75; 11: 34729.49; 12: 28129.9
| VIRGINIA | WESTMORELAND | 51193 | SERC | 6792.33 | 2: 78727.34; 3: 1600.9; 4: 5031.6; 5: 79190; 6: 34008; 7: 2393.93; 8: 27747.12; 9: 4259.37; 10: 2953.88; 11: 39506.08; 12: 26852.95
| VIRGINIA | WISE | 51195 | RFC | 2296.5 | 2: 29816.56; 3: 1882.9; 4: 3651.9; 5: 46927; 6: 33996; 7: 1698.09; 8: 22047.14; 9: 3789.29; 10: 2288.47; 11: 25220.75; 12: 27417.28
| VIRGINIA | WYTHE | 51197 | RFC | 3249.34 | 2: 40980.54; 3: 3307.3; 4: 4059.4; 5: 31746; 6: 37384; 7: 1846.97; 8: 23293.92; 9: 4375.7; 10: 2455.55; 11: 20828.81; 12: 29241.67
| VIRGINIA | YORK | 51199 | SERC | 4546.26 | 2: 49600.26; 3: 1592.1; 4: 5568.6; 5: 83744; 6: 41658; 7: 2560.2; 8: 27932.04; 9: 4272.66; 10: 2942.76; 11: 35492.07; 12: 30313.2
| VIRGINIA | ALEXANDRIA CITY | 51510 | RFC | 5108.02 | 2: 52280.38; 3: 2030.3; 4: 10046; 5: 173910; 6: 52208; 7: 4386.34; 8: 44894; 9: 5729.3; 10: 4633.64; 11: 69554.91; 12: 32994.16
| VIRGINIA | BEDFORD CITY | 51515 | RFC | 1927.42 | 2: 24143.04; 3: 2616.5; 4: 6145.9; 5: 91337; 6: 47989; 7: 2910.21; 8: 36453.59; 9: 5425.81; 10: 3747.28; 11: 50734.24; 12: 35783.25
| VIRGINIA | BRISTOL CITY | 51520 | SERC | 1822.26 | 2: 24829.27; 3: 2022.7; 4: 5465.1; 5: 87855; 6: 41141; 7: 1882.35; 8: 25648.08; 9: 4090.11; 10: 2649.89; 11: 33470.64; 12: 28099.78
| VIRGINIA | BUENA VISTA CITY | 51530 | SERC | 1058.56 | 2: 12944.34; 3: 2582.3; 4: 3487.3; 5: 35121; 6: 35705; 7: 1963.52; 8: 24010.47; 9: 4257.02; 10: 2512.76; 11: 25334.62; 12: 30106.98
| VIRGINIA | CHARLOTTESVILLE CITY | 51540 | SERC | 2242.16 | 2: 26541.79; 3: 1980; 4: 3627.2; 5: 45144; 6: 33306; 7: 2160.59; 8: 25576.2; 9: 4232.2; 10: 2679.21; 11: 30870.04; 12: 28607
| VIRGINIA | CHESAPEAKE CITY | 51550 | SERC | 5612.45 | 2: 59437.27; 3: 2120.7; 4: 5540.5; 5: 68399; 6: 38081; 7: 2693.81; 8: 28528.17; 9: 4161.3; 10: 2987.28; 11: 30950.76; 12: 27778.91
| VIRGINIA | CLIFTON FORGE CITY | 51560 | SERC | 3509.79 | 2: 42525.8; 3: 2200.8; 4: 3128.5; 5: 36730; 6: 32157; 7: 1759.97; 8: 21324.44; 9: 3860.31; 10: 2268.43; 11: 24133.75; 12: 27950.86; 13: x
| VIRGINIA | COLONIAL HEIGHTS CITY | 51570 | SERC | 3829.88 | 2: 43453.93; 3: 1656.6; 4: 8124.2; 5: 143370; 6: 43661; 7: 3326.47; 8: 37742.19; 9: 5351.62; 10: 3934.43; 11: 60587.01; 12: 30072.68
| VIRGINIA | COVINGTON CITY | 51580 | SERC | 1236.71 | 2: 14984.35; 3: 2201; 4: 3128.5; 5: 36730; 6: 32157; 7: 1740.34; 8: 21086.52; 9: 3850.69; 10: 2243.02; 11: 23430.02; 12: 27886.38
| VIRGINIA | DANVILLE CITY | 51590 | RFC | 1466.92 | 2: 18958.79; 3: 3721.6; 4: 5371.2; 5: 58090; 6: 48702; 7: 2404.29; 8: 31073.65; 9: 5299.65; 10: 3228.71; 11: 32327.22; 12: 34659.15
| VIRGINIA | EMPORIA CITY | 51595 | SERC | 1426.73 | 2: 16500.15; 3: 1989.4; 4: 2729.3; 5: 22842; 6: 32200; 7: 1796.42; 8: 20775.65; 9: 3667.99; 10: 2191.94; 11: 17637.93; 12: 28752.81
| VIRGINIA | FAIRFAX CITY | 51600 | SERC | 29714.32 | 2: 304607.9; 3: 2520.7; 4: 25208; 5: 477880; 6: 93500; 7: 10379.09; 8: 106398.26; 9: 11823.61; 10: 10928.79; 11: 192896.35; 12: 49843.86
| VIRGINIA | FALLS CHURCH CITY | 51610 | SERC | 33105.52 | 2: 339371.8; 3: 2521.9; 4: 25208; 5: 477880; 6: 93503; 7: 9856.1; 8: 101037.03; 9: 11446.76; 10: 10370.82; 11: 183403.64; 12: 48012.45
| VIRGINIA | FRANKLIN CITY | 51620 | SERC | 1637.32 | 2: 18857.02; 3: 1775.5; 4: 2855.6; 5: 28162; 6: 31615; 7: 1818.8; 8: 20947.13; 9: 3613.22; 10: 2217.98; 11: 19591.4; 12: 27582.61
| VIRGINIA | FREDERICKSBURG CITY | 51630 | SERC | 4513.98 | 2: 50702.58; 3: 1659; 4: 5495.3; 5: 88735; 6: 39403; 7: 2886.76; 8: 32425.12; 9: 4882.64; 10: 3392.01; 11: 47588.41; 12: 30764.44
| VIRGINIA | GALAX CITY | 51640 | RFC | 1591.2 | 2: 20187.18; 3: 3329.3; 4: 3597.1; 5: 22670; 6: 37281; 7: 1819.29; 8: 23080.9; 9: 4382.4; 10: 2394.94; 11: 19153.8; 12: 29942.94
| VIRGINIA | HAMPTON CITY | 51650 | SERC | 4060.45 | 2: 43001.21; 3: 2124.8; 4: 5540.5; 5: 68399; 6: 38087; 7: 2575.42; 8: 27274.3; 9: 4109.17; 10: 2862.63; 11: 28198.33; 12: 27524.65
| VIRGINIA | HARRISONBURG CITY | 51660 | SERC | 3123.36 | 2: 39004.86; 3: 3335.5; 4: 4120.4; 5: 25116; 6: 38082; 7: 2175.19; 8: 27164.05; 9: 4749.9; 10: 2839.93; 11: 22943.44; 12: 30186.11
| VIRGINIA | HOPEWELL CITY | 51670 | SERC | 1954.41 | 2: 22328.23; 3: 1968.4; 4: 4024; 5: 47032; 6: 37019; 7: 2254.98; 8: 25762.04; 9: 4190.85; 10: 2724.69; 11: 27507.5; 12: 31027.57
| VIRGINIA | LEXINGTON CITY | 51678 | SERC | 1507.63 | 2: 18435.72; 3: 2582; 4: 3487.3; 5: 35121; 6: 35703; 7: 1952.28; 8: 23873.05; 9: 4241.59; 10: 2495.67; 11: 25168.42; 12: 30025.86
| VIRGINIA | LYNCHBURG CITY | 51680 | RFC | 1872.5 | 2: 23233.58; 3: 2439.5; 4: 4845.4; 5: 64904; 6: 40606; 7: 2332.71; 8: 28943.69; 9: 4642.28; 10: 3004.58; 11: 37908.99; 12: 31960.55
| VIRGINIA | MANASSAS CITY | 51683 | SERC | 11966.83 | 2: 121491.1; 3: 1897.2; 4: 14930; 5: 274960; 6: 67495; 7: 6583.61; 8: 66838.93; 9: 8261.52; 10: 6851.46; 11: 115562.14; 12: 40701.39
| VIRGINIA | MANASSAS PARK CITY | 51685 | SERC | 5342.07 | 2: 54234.47; 3: 1895.4; 4: 14930; 5: 274960; 6: 67492; 7: 6583.61; 8: 66838.93; 9: 8261.52; 10: 6851.46; 11: 115562.14; 12: 40701.39
| VIRGINIA | MARTINSVILLE CITY | 51690 | RFC | 1172.72 | 2: 14904.28; 3: 3383.8; 4: 4145; 5: 33581; 6: 38765; 7: 1921.84; 8: 24424.97; 9: 4428.71; 10: 2550.64; 11: 22002.26; 12: 30114.75
| VIRGINIA | NEWPORT NEWS CITY | 51700 | SERC | 3443.24 | 2: 36464.82; 3: 2121.1; 4: 5540.5; 5: 68399; 6: 38087; 7: 2594.11; 8: 27472.27; 9: 4182.44; 10: 2886.85; 11: 28779.62; 12: 27741.55
| VIRGINIA | NORFOLK CITY | 51710 | SERC | 2588.62 | 2: 27414.13; 3: 2122; 4: 5540.5; 5: 68399; 6: 38092; 7: 2622.44; 8: 27772.35; 9: 4106.21; 10: 2908.4; 11: 28838.4; 12: 27524.32
| VIRGINIA | NORTON CITY | 51720 | RFC | 3072.09 | 2: 39886.41; 3: 1883; 4: 3651.9; 5: 46927; 6: 33995; 7: 1589.84; 8: 20641.65; 9: 3648.23; 10: 2144.73; 11: 23139.35; 12: 26623.21
| VIRGINIA | PETERSBURG CITY | 51730 | SERC | 1768.42 | 2: 20203.31; 3: 1969.2; 4: 4024; 5: 47032; 6: 37022; 7: 2276.09; 8: 26003.19; 9: 4222.25; 10: 2751.63; 11: 28080.51; 12: 31173.82
| VIRGINIA | POQUOSON CITY | 51735 | SERC | 4409.47 | 2: 48107.81; 3: 1590.4; 4: 5568.6; 5: 83744; 6: 41657; 7: 2596.2; 8: 28324.83; 9: 4253.91; 10: 2976.33; 11: 36537.54; 12: 30294.38
| VIRGINIA | PORTSMOUTH CITY | 51740 | SERC | 2656.48 | 2: 28118.59; 3: 2120.2; 4: 5540.5; 5: 68399; 6: 38080; 7: 2518.93; 8: 26662.69; 9: 3980.7; 10: 2795.21; 11: 28205.84; 12: 27168.93
| VIRGINIA | RADFORD CITY | 51750 | RFC | 1476.59 | 2: 18574.99; 3: 2516.6; 4: 3459.9; 5: 40818; 6: 33895; 7: 1708.33; 8: 21490.16; 9: 4077.66; 10: 2270.23; 11: 22162.87; 12: 28583.32
| VIRGINIA | RICHMOND CITY | 51760 | SERC | 1852.9 | 2: 20427.21; 3: 1782.6; 4: 4181.5; 5: 44913; 6: 34002; 7: 3319.04; 8: 36590.63; 9: 5250.32; 10: 3869.8; 11: 41357.22; 12: 31788.73
| VIRGINIA | ROANOKE CITY | 51770 | RFC | 3397.14 | 2: 42686.75; 3: 2284.8; 4: 6081.2; 5: 98469; 6: 41855; 7: 2342.62; 8: 29436.22; 9: 4612.41; 10: 3033.44; 11: 40380.77; 12: 30869.44
| VIRGINIA | SALEM CITY | 51775 | RFC | 3197.33 | 2: 40176.03; 3: 2284.6; 4: 6081.2; 5: 98469; 6: 41859; 7: 2341.76; 8: 29425.37; 9: 4613.96; 10: 3032.69; 11: 40206.03; 12: 30842.47
| VIRGINIA | STAUNTON CITY | 51790 | SERC | 1732.92 | 2: 21554.67; 3: 3055.4; 4: 3657.8; 5: 23462; 6: 36138; 7: 1991.57; 8: 24771.81; 9: 4433.43; 10: 2602.93; 11: 20571.65; 12: 29276.01
| VIRGINIA | SUFFOLK CITY | 51800 | SERC | 6925.44 | 2: 73342.2; 3: 2121.4; 4: 5540.5; 5: 68399; 6: 38082; 7: 2576.4; 8: 27284.77; 9: 4061.64; 10: 2870.44; 11: 32378.23; 12: 27435.35
| VIRGINIA | VIRGINIA BEACH CITY | 51810 | SERC | 4487.16 | 2: 47520.11; 3: 2121.2; 4: 5540.5; 5: 68399; 6: 38095; 7: 2784.55; 8: 29489.1; 9: 4254.07; 10: 3084.68; 11: 31910.05; 12: 28056.77
| VIRGINIA | WAYNESBORO CITY | 51820 | SERC | 1558.55 | 2: 19385.71; 3: 3055.5; 4: 3657.8; 5: 23462; 6: 36139; 7: 2096.45; 8: 26076.39; 9: 4674.09; 10: 2744.39; 11: 20443.06; 12: 30040.56
| VIRGINIA | WILLIAMSBURG CITY | 51830 | SERC | 3684.5 | 2: 40198.29; 3: 1590.3; 4: 5568.6; 5: 83744; 6: 41654; 7: 2719.79; 8: 29673.2; 9: 4515.45; 10: 3129.61; 11: 38589.14; 12: 31065.19
| VIRGINIA | WINCHESTER CITY | 51840 | RFC | 2448.74 | 2: 29408.03; 3: 2773.3; 4: 5073.3; 5: 51160; 6: 38491; 7: 2579.17; 8: 30974.43; 9: 4940.66; 10: 3252.69; 11: 34762.12; 12: 30253.13
| WASHINGTON | ADAMS | 53001 | WECC | 2051.89 | 2: 17591.64; 3: 1776.2; 4: 711.99; 5: 861.99; 6: 5748.2; 7: 476.56; 8: 4085.7; 9: 1844.96; 10: 434.08; 11: 748.77; 12: 4700.49
| WASHINGTON | ASOTIN | 53003 | WECC | 2469.08 | 2: 17765.99; 3: 1943.9; 4: 865.67; 5: 656.93; 6: 6111.5; 7: 595.92; 8: 4287.85; 9: 1917.27; 10: 446.87; 11: 616.48; 12: 5033.82
| WASHINGTON | BENTON | 53005 | WECC | 2200.18 | 2: 19982.65; 3: 2156.4; 4: 998.52; 5: 917.83; 6: 6894.4; 7: 513.92; 8: 4667.55; 9: 2066.39; 10: 499.47; 11: 773.12; 12: 5181.41
| WASHINGTON | CHELAN | 53007 | WECC | 1098.19 | 2: 10710.86; 3: 1626.8; 4: 1310.7; 5: 15222; 6: 7407.6; 7: 570.97; 8: 5568.79; 9: 1943.1; 10: 595.02; 11: 5501.28; 12: 4907.76
| WASHINGTON | CLALLAM | 53009 | WECC | 238.12 | 2: 2657.14; 3: 264.85; 4: 620.3; 5: 11134; 6: 4631.4; 7: 183.13; 8: 2043.46; 9: 484.57; 10: 223.32; 11: 3579.64; 12: 1972.01
| WASHINGTON | CLARK | 53011 | WECC | 2260.36 | 2: 23539.35; 3: 5056.3; 4: 4766.1; 5: 2884.6; 6: 34331; 7: 1186.79; 8: 12359.2; 9: 3560.36; 10: 1344.53; 11: 1787.92; 12: 11227.53
| WASHINGTON | COLUMBIA | 53013 | WECC | 1310.82 | 2: 9695.242; 3: 1907; 4: 811.49; 5: 664.04; 6: 5944.2; 7: 584.81; 8: 4325.44; 9: 1919.41; 10: 455.04; 11: 629.22; 12: 4928.22
| WASHINGTON | COWLITZ | 53015 | WECC | 1963.38 | 2: 20214.26; 3: 4606.7; 4: 3670.1; 5: 3694.3; 6: 31773; 7: 1017.03; 8: 10471.01; 9: 3170.66; 10: 1140.39; 11: 2284.25; 12: 10861.52
| WASHINGTON | DOUGLAS | 53017 | WECC | 1931.08 | 2: 17854.84; 3: 1631.6; 4: 739.55; 5: 2172.2; 6: 5465.2; 7: 408.31; 8: 3775.24; 9: 1650.61; 10: 401.73; 11: 1310.48; 12: 4232.32
| WASHINGTON | FERRY | 53019 | WECC | 911.19 | 2: 7639.836; 3: 1331.3; 4: 449.71; 5: 1112.4; 6: 4644.6; 7: 331.14; 8: 2776.44; 9: 1345; 10: 290.87; 11: 872.27; 12: 3879.97
| WASHINGTON | FRANKLIN | 53021 | WECC | 2845.37 | 2: 26143.39; 3: 2649; 4: 1454.9; 5: 792.81; 6: 7834.3; 7: 641.63; 8: 5895.32; 9: 2417.51; 10: 636.71; 11: 711.91; 12: 5397.17
| WASHINGTON | GARFIELD | 53023 | WECC | 1978.1 | 2: 12439.43; 3: 1806.2; 4: 660.13; 5: 652.6; 6: 5785.2; 7: 611.75; 8: 3847.05; 9: 1831.12; 10: 402.49; 11: 615.38; 12: 4924.29
| WASHINGTON | GRANT | 53025 | WECC | 1741.99 | 2: 15620.62; 3: 1762.7; 4: 725.36; 5: 1505.8; 6: 5857; 7: 442.34; 8: 3966.49; 9: 1760.84; 10: 420.93; 11: 1062.54; 12: 4578.89
| WASHINGTON | GRAYS HARBOR | 53027 | WECC | 515.23 | 2: 5482.787; 3: 418.12; 4: 684.72; 5: 10172; 6: 5359.3; 7: 236.52; 8: 2516.93; 9: 668.45; 10: 277.15; 11: 3523.07; 12: 2449.8
| WASHINGTON | ISLAND | 53029 | WECC | 1249.16 | 2: 13375.61; 3: 422.62; 4: 2597.7; 5: 51952; 6: 11536; 7: 575.89; 8: 6166.49; 9: 1233.26; 10: 680.8; 11: 13380.27; 12: 3411.42
| WASHINGTON | JEFFERSON | 53031 | WECC | 593.18 | 2: 6523.001; 3: 325.22; 4: 858.53; 5: 15474; 6: 5789; 7: 257.59; 8: 2832.66; 9: 659.12; 10: 310.64; 11: 5043.66; 12: 2409.65
| WASHINGTON | KING | 53033 | WECC | 8362.2 | 2: 87865.22; 3: 2371.7; 4: 13588; 5: 263620; 6: 75419; 7: 2694.8; 8: 28315.45; 9: 5075.68; 10: 3080.56; 11: 61177.57; 12: 16264.01
| WASHINGTON | KITSAP | 53035 | WECC | 1312.17 | 2: 14223.41; 3: 602.94; 4: 3615; 5: 71185; 6: 16412; 7: 803.63; 8: 8711.04; 9: 1873.72; 10: 968.9; 11: 18813.79; 12: 4731.32
| WASHINGTON | KITTITAS | 53037 | WECC | 1231.87 | 2: 12689.42; 3: 2213.6; 4: 1280.4; 5: 6192.2; 6: 7812.6; 7: 509.1; 8: 5244.23; 9: 2119.9; 10: 560.74; 11: 2227.87; 12: 5175.99
| WASHINGTON | KLICKITAT | 53039 | WECC | 1341.25 | 2: 9400.915; 3: 1030.9; 4: 522.43; 5: 836.7; 6: 7644.2; 7: 362.93; 8: 2543.83; 9: 992.92; 10: 278.72; 11: 537.66; 12: 5119.72
| WASHINGTON | LEWIS | 53041 | WECC | 2053.63 | 2: 22093.49; 3: 3855.7; 4: 3268.2; 5: 11417; 6: 29146; 7: 918.52; 8: 9881.63; 9: 2900.86; 10: 1078.7; 11: 4967.95; 12: 10347.85
| WASHINGTON | LINCOLN | 53043 | WECC | 3378.65 | 2: 34521.27; 3: 2536.3; 4: 1349.5; 5: 1007.1; 6: 7441.2; 7: 547.73; 8: 5596.36; 9: 2202.81; 10: 599.37; 11: 859.3; 12: 4937.72
| WASHINGTON | MASON | 53045 | WECC | 1517.09 | 2: 16388.02; 3: 645.98; 4: 2393.3; 5: 43564; 6: 14933; 7: 598.24; 8: 6462.37; 9: 1490.21; 10: 717.37; 11: 12125.21; 12: 4833.72
| WASHINGTON | OKANOGAN | 53047 | WECC | 927.96 | 2: 8763.734; 3: 1215.1; 4: 563.48; 5: 4739.4; 6: 5208.8; 7: 336.94; 8: 3182.1; 9: 1376.08; 10: 336.02; 11: 2076.29; 12: 4048.98
| WASHINGTON | PACIFIC | 53049 | WECC | 547.03 | 2: 4742.795; 3: 781.54; 4: 670.85; 5: 3806.1; 6: 6345.1; 7: 304.76; 8: 2642.26; 9: 769.12; 10: 288.76; 11: 1895.8; 12: 2954.85
| WASHINGTON | PEND OREILLE | 53051 | WECC | 890.29 | 2: 7312.314; 3: 1443.3; 4: 559.02; 5: 897.97; 6: 4767.2; 7: 362.82; 8: 2980; 9: 1408.73; 10: 312.92; 11: 737.64; 12: 3943.43
| WASHINGTON | PIERCE | 53053 | WECC | 2974.35 | 2: 31791.13; 3: 2622.9; 4: 5747; 5: 76043; 6: 32513; 7: 1209.41; 8: 12926.73; 9: 2783.04; 10: 1412.76; 11: 18236.05; 12: 7898.74
| WASHINGTON | SAN JUAN | 53055 | WECC | 682.68 | 2: 5200.341; 3: 274.39; 4: 1004.5; 5: 19283; 6: 5920.2; 7: 348.1; 8: 2651.7; 9: 594.72; 10: 290.99; 11: 5230.32; 12: 2012.41
| WASHINGTON | SKAGIT | 53057 | WECC | 1443.28 | 2: 15565.51; 3: 956.11; 4: 2097.3; 5: 29067; 6: 12526; 7: 454.04; 8: 4896.73; 9: 1254.42; 10: 554.28; 11: 7738.57; 12: 3355.44
| WASHINGTON | SKAMANIA | 53059 | WECC | 1942.95 | 2: 19349.73; 3: 3647.3; 4: 2992.1; 5: 1889.4; 6: 25520; 7: 892.45; 8: 8887.86; 9: 2661.81; 10: 952.59; 11: 867.63; 12: 9329.78
| WASHINGTON | SNOHOMISH | 53061 | WECC | 1642.16 | 2: 17303.67; 3: 806.95; 4: 4499.7; 5: 88196; 6: 25303; 7: 1001.14; 8: 10549.22; 9: 2012.77; 10: 1156.45; 11: 22404.95; 12: 6379.91
| WASHINGTON | SPOKANE | 53063 | WECC | 2027.58 | 2: 22218.92; 3: 2915.5; 4: 1768.9; 5: 812.15; 6: 8299.6; 7: 538.6; 8: 5902.15; 9: 2266.76; 10: 629.11; 11: 716.97; 12: 4988.16
| WASHINGTON | STEVENS | 53065 | WECC | 855.69 | 2: 6941.906; 3: 1391.6; 4: 481.88; 5: 907.88; 6: 4697.7; 7: 351.63; 8: 2852.67; 9: 1377.91; 10: 298.75; 11: 771.5; 12: 3926.32
| WASHINGTON | THURSTON | 53067 | WECC | 1409.86 | 2: 15426.42; 3: 2661.2; 4: 2808; 5: 10715; 6: 20295; 7: 666.17; 8: 7289.16; 9: 1975.82; 10: 803.73; 11: 4285.48; 12: 5797.46
| WASHINGTON | WAHKIAKUM | 53069 | WECC | 1026.48 | 2: 8390.715; 3: 1447.7; 4: 1158.9; 5: 5558.2; 6: 11946; 7: 606.99; 8: 4961.69; 9: 1532.88; 10: 541.71; 11: 2781.46; 12: 6535.63
| WASHINGTON | WALLA WALLA | 53071 | WECC | 1477.78 | 2: 11878.51; 3: 2064.2; 4: 904.98; 5: 720.34; 6: 6423.5; 7: 548.52; 8: 4409.08; 9: 1987.93; 10: 469.07; 11: 666.93; 12: 5052.9
| WASHINGTON | WHATCOM | 53073 | WECC | 467.65 | 2: 5212.538; 3: 814.57; 4: 786.05; 5: 3523.6; 6: 6434.3; 7: 170.91; 8: 1904.95; 9: 556.18; 10: 210.98; 11: 1056.03; 12: 1835.66
| WASHINGTON | WHITMAN | 53075 | WECC | 2123.83 | 2: 16925.4; 3: 2005.4; 4: 768.48; 5: 701.27; 6: 6177.4; 7: 518.26; 8: 4130.19; 9: 1903.47; 10: 437.51; 11: 649.62; 12: 4867.01
| WASHINGTON | YAKIMA | 53077 | WECC | 1118.59 | 2: 10648.5; 3: 1574.8; 4: 843.92; 5: 1070.7; 6: 11359; 7: 362.11; 8: 3447.17; 9: 1316.39; 10: 373.83; 11: 555.66; 12: 6043.79
| WEST VIRGINIA | BARBOUR | 54001 | RFC | 2619.94 | 2: 33418.96; 3: 1838.4; 4: 3232.3; 5: 24653; 6: 33142; 7: 1795.76; 8: 22906; 9: 3805.11; 10: 2388.58; 11: 22724.4; 12: 28090.79
| WEST VIRGINIA | BERKELEY | 54003 | RFC | 7301.03 | 2: 87972.45; 3: 3740.1; 4: 6719.8; 5: 50083; 6: 46257; 7: 3001.8; 8: 36169.66; 9: 5526.25; 10: 3752.76; 11: 36417.25; 12: 32682.62
| WEST VIRGINIA | BOONE | 54005 | RFC | 1316.4 | 2: 18222.73; 3: 1749.1; 4: 3867.4; 5: 16137; 6: 37774; 7: 1486.36; 8: 20575.42; 9: 3464.37; 10: 2139.17; 11: 15378.9; 12: 27341.97
| WEST VIRGINIA | BRAXTON | 54007 | RFC | 2521.13 | 2: 31902.02; 3: 1583.1; 4: 2792.8; 5: 19552; 6: 32255; 7: 1542.54; 8: 19519.06; 9: 3253.97; 10: 2030.66; 11: 18746.89; 12: 26967.79
| WEST VIRGINIA | BROOKE | 54009 | RFC | 5089.4 | 2: 69802.3; 3: 2483.6; 4: 6936.4; 5: 111780; 6: 48589; 7: 2615.04; 8: 35865.83; 9: 5004.23; 10: 3674.76; 11: 52474.54; 12: 33592.46
| WEST VIRGINIA | CABELL | 54011 | RFC | 3131.3 | 2: 43922.14; 3: 1881.9; 4: 4315.2; 5: 28490; 6: 38882; 7: 1581.22; 8: 22179.42; 9: 3651.63; 10: 2313.22; 11: 20140.97; 12: 28296.33
| WEST VIRGINIA | CALHOUN | 54013 | RFC | 2026.71 | 2: 25530.63; 3: 1621.2; 4: 2699.3; 5: 22251; 6: 31567; 7: 1522.37; 8: 19177.37; 9: 3241.49; 10: 1997.25; 11: 19577.78; 12: 26991.55
| WEST VIRGINIA | CLAY | 54015 | RFC | 1551.52 | 2: 20189.62; 3: 1583.7; 4: 2896.3; 5: 17992; 6: 32569; 7: 1468.17; 8: 19105.04; 9: 3225.33; 10: 1987.49; 11: 17262.02; 12: 26723.91
| WEST VIRGINIA | DODDRIDGE | 54017 | RFC | 1900.14 | 2: 24595.69; 3: 1936.4; 4: 3264.9; 5: 24760; 6: 33551; 7: 1835.95; 8: 23764.85; 9: 3939.1; 10: 2477.93; 11: 22804.77; 12: 29023.45
| WEST VIRGINIA | FAYETTE | 54019 | RFC | 2757.14 | 2: 39170.2; 3: 1664; 4: 3822.2; 5: 16721; 6: 39615; 7: 1448.17; 8: 20573.83; 9: 3381.09; 10: 2142.04; 11: 16021.64; 12: 27496.38
| WEST VIRGINIA | GILMER | 54021 | RFC | 2059.67 | 2: 26207.74; 3: 1614.4; 4: 3074.2; 5: 21077; 6: 33925; 7: 1650.43; 8: 21000.49; 9: 3392.51; 10: 2182.83; 11: 19972.5; 12: 28099.76
| WEST VIRGINIA | GRANT | 54023 | SERC | 3025.2 | 2: 36998.7; 3: 1948; 4: 2598.6; 5: 23178; 6: 29187; 7: 1696.05; 8: 20742.92; 9: 3614.82; 10: 2168.89; 11: 20955; 12: 26427.48
| WEST VIRGINIA | GREENBRIER | 54025 | RFC | 2660.64 | 2: 34291.03; 3: 1723.6; 4: 2827.9; 5: 24227; 6: 32365; 7: 1449.45; 8: 18680.88; 9: 3243.66; 10: 1985.37; 11: 18667.18; 12: 25948.58
| WEST VIRGINIA | HAMPSHIRE | 54027 | RFC | 4347.61 | 2: 54518.73; 3: 2278.5; 4: 4355.6; 5: 42701; 6: 36416; 7: 2154.04; 8: 27011.44; 9: 4360.6; 10: 2836.17; 11: 29360.34; 12: 28834.99
| WEST VIRGINIA | HANCOCK | 54029 | RFC | 6222.42 | 2: 85330.85; 3: 3457.4; 4: 7623.8; 5: 105910; 6: 51949; 7: 2699.11; 8: 37014.08; 9: 5292.34; 10: 3804.27; 11: 49852.94; 12: 34044.38
| WEST VIRGINIA | HARDY | 54031 | RFC | 4059.13 | 2: 50056.92; 3: 2479.8; 4: 3361.6; 5: 26687; 6: 32815; 7: 1933.61; 8: 23845.15; 9: 4065.64; 10: 2490.35; 11: 23815.7; 12: 27757.67
| WEST VIRGINIA | HARRISON | 54033 | RFC | 4142.95 | 2: 58058.02; 3: 1951; 4: 4952.2; 5: 25911; 6: 41305; 7: 1944.5; 8: 27249.61; 9: 4198.4; 10: 2840.2; 11: 23768.31; 12: 30315.88
| WEST VIRGINIA | JACKSON | 54035 | RFC | 2873.47 | 2: 38199.37; 3: 1787.6; 4: 3380.6; 5: 41069; 6: 34500; 7: 1539.22; 8: 20462.12; 9: 3425.71; 10: 2134.86; 11: 24075.41; 12: 27863.46
| WEST VIRGINIA | JEFFERSON | 54037 | RFC | 10801.11 | 2: 128028; 3: 4465.1; 4: 8256.3; 5: 58904; 6: 50919; 7: 3410.12; 8: 40420.89; 9: 6137.5; 10: 4251.55; 11: 39880.53; 12: 33739.24
| WEST VIRGINIA | KANAWHA | 54039 | RFC | 2962.2 | 2: 41263.41; 3: 1801.8; 4: 4653.4; 5: 17767; 6: 47666; 7: 1637.59; 8: 22811.63; 9: 3636.53; 10: 2370.59; 11: 16618.72; 12: 30092.53
| WEST VIRGINIA | LEWIS | 54041 | RFC | 2465.14 | 2: 31765.08; 3: 1864.1; 4: 3198.9; 5: 22713; 6: 33016; 7: 1728.3; 8: 22270.44; 9: 3794.45; 10: 2321.84; 11: 21337.49; 12: 28075.13
| WEST VIRGINIA | LINCOLN | 54043 | RFC | 3206.7 | 2: 42907.11; 3: 1770.3; 4: 3479.6; 5: 18630; 6: 35473; 7: 1544.47; 8: 20665.75; 9: 3504.14; 10: 2150.2; 11: 16694.78; 12: 27603.01
| WEST VIRGINIA | LOGAN | 54045 | RFC | 1967.98 | 2: 26860.92; 3: 1775.5; 4: 3559.6; 5: 15971; 6: 37560; 7: 1481.33; 8: 20218.63; 9: 3477.66; 10: 2103.41; 11: 15063.03; 12: 27818.26
| WEST VIRGINIA | MCDOWELL | 54047 | RFC | 2617.61 | 2: 35376.23; 3: 1772.6; 4: 3548.4; 5: 27924; 6: 35783; 7: 1478.38; 8: 19979.8; 9: 3491.53; 10: 2077.25; 11: 17802.15; 12: 26750.42
| WEST VIRGINIA | MARION | 54049 | RFC | 4922 | 2: 69088.56; 3: 1975.5; 4: 5447.5; 5: 30419; 6: 43423; 7: 2082.03; 8: 29224.86; 9: 4377.51; 10: 3045.76; 11: 26057.61; 12: 31212.26
| WEST VIRGINIA | MARSHALL | 54051 | RFC | 4853.65 | 2: 66815.74; 3: 2167.4; 4: 5488.3; 5: 43555; 6: 44751; 7: 2292.14; 8: 31553.74; 9: 4638.66; 10: 3259.72; 11: 32817.65; 12: 32936.6
| WEST VIRGINIA | MASON | 54053 | RFC | 5142.83 | 2: 67476.22; 3: 1996.1; 4: 4689.2; 5: 55739; 6: 39457; 7: 1809.45; 8: 23740.75; 9: 3827.15; 10: 2500.91; 11: 28508.15; 12: 29069.57
| WEST VIRGINIA | MERCER | 54055 | RFC | 3053.96 | 2: 42309.55; 3: 1796.4; 4: 3369.9; 5: 20719; 6: 33494; 7: 1372.79; 8: 19018.63; 9: 3321.53; 10: 1989.91; 11: 16594.58; 12: 25529.6
| WEST VIRGINIA | MINERAL | 54057 | RFC | 3327.54 | 2: 41460.14; 3: 1914.2; 4: 3343.7; 5: 37522; 6: 30782; 7: 1843.13; 8: 22964.87; 9: 3819.94; 10: 2422.54; 11: 25951.96; 12: 26842.37
| WEST VIRGINIA | MINGO | 54059 | RFC | 1653.11 | 2: 22333; 3: 1781.5; 4: 3160.5; 5: 15778; 6: 34843; 7: 1426.78; 8: 19275.37; 9: 3419.28; 10: 2005.97; 11: 14715.35; 12: 27341.37
| WEST VIRGINIA | MONONGALIA | 54061 | RFC | 3766.31 | 2: 51796.14; 3: 1949.5; 4: 5279.3; 5: 33822; 6: 42472; 7: 2070.75; 8: 28477.93; 9: 4291.84; 10: 2967.19; 11: 27098.22; 12: 30806.36
| WEST VIRGINIA | MONROE | 54063 | RFC | 3434.31 | 2: 42937.93; 3: 2103; 4: 2931.7; 5: 30888; 6: 31720; 7: 1567.8; 8: 19601.59; 9: 3699.76; 10: 2062.95; 11: 19514.5; 12: 27266.87
| WEST VIRGINIA | MORGAN | 54065 | RFC | 5141.94 | 2: 63207.03; 3: 3083.8; 4: 5506.6; 5: 46215; 6: 40213; 7: 2545.29; 8: 31287.88; 9: 4859.31; 10: 3260.39; 11: 32828.9; 12: 30301.77
| WEST VIRGINIA | NICHOLAS | 54067 | RFC | 2369.87 | 2: 31618.56; 3: 1583.9; 4: 3102.1; 5: 17627; 6: 34871; 7: 1484.43; 8: 19805.06; 9: 3278.13; 10: 2062.12; 11: 16992.27; 12: 27154.9
| WEST VIRGINIA | OHIO | 54069 | RFC | 4442.94 | 2: 61594.01; 3: 2306.4; 4: 6249.9; 5: 74801; 6: 47362; 7: 2487.72; 8: 34488.09; 9: 4851.16; 10: 3537.03; 11: 43926.36; 12: 33958.58
| WEST VIRGINIA | PENDLETON | 54071 | RFC | 3418.58 | 2: 42178.38; 3: 2035.8; 4: 2687.5; 5: 24988; 6: 29790; 7: 1689.66; 8: 20847.01; 9: 3657.5; 10: 2182.02; 11: 20950.35; 12: 26729.58
| WEST VIRGINIA | PLEASANTS | 54073 | RFC | 2653.32 | 2: 33511.91; 3: 2089.6; 4: 3021.7; 5: 29805; 6: 32597; 7: 1827.48; 8: 23081.41; 9: 3965.51; 10: 2411.64; 11: 23802.14; 12: 29267.95
| WEST VIRGINIA | POCAHONTAS | 54075 | RFC | 2478.45 | 2: 30173.31; 3: 1647.9; 4: 2500.8; 5: 25523; 6: 29514; 7: 1517.67; 8: 18476.46; 9: 3179.06; 10: 1937.62; 11: 20450.09; 12: 25469.04
| WEST VIRGINIA | PRESTON | 54077 | RFC | 4248.78 | 2: 55357.61; 3: 1918.5; 4: 4198.6; 5: 33072; 6: 39095; 7: 2042.54; 8: 26612.35; 9: 4153.27; 10: 2783.12; 11: 26616.6; 12: 30120.03
| WEST VIRGINIA | PUTNAM | 54079 | RFC | 2996.34 | 2: 39237.64; 3: 1772.8; 4: 3539.5; 5: 24006; 6: 35375; 7: 1565.22; 8: 20496.8; 9: 3454.56; 10: 2135.13; 11: 19272.58; 12: 27701.59
| WEST VIRGINIA | RALEIGH | 54081 | RFC | 3576.59 | 2: 52272.52; 3: 1756.3; 4: 4701.1; 5: 16332; 6: 43510; 7: 1532.27; 8: 22394.46; 9: 3592.52; 10: 2330.14; 11: 15384.88; 12: 28080.57
| WEST VIRGINIA | RANDOLPH | 54083 | RFC | 2778.02 | 2: 34501.15; 3: 2047.2; 4: 3053.7; 5: 26415; 6: 33339; 7: 1796.7; 8: 22313.8; 9: 3861.33; 10: 2334.1; 11: 22088.45; 12: 28038.34
| WEST VIRGINIA | RITCHIE | 54085 | RFC | 1961 | 2: 24217.61; 3: 1671.6; 4: 3125.1; 5: 28903; 6: 34130; 7: 1762.47; 8: 21765.74; 9: 3464.06; 10: 2265.55; 11: 23762.54; 12: 28673.82
| WEST VIRGINIA | ROANE | 54087 | RFC | 2622.65 | 2: 33481.78; 3: 1646; 4: 2628.8; 5: 21517; 6: 32048; 7: 1473.89; 8: 18816.25; 9: 3232.26; 10: 1957.43; 11: 18849.1; 12: 27195.04
| WEST VIRGINIA | SUMMERS | 54089 | RFC | 2538.11 | 2: 33266.04; 3: 1620.9; 4: 2517.4; 5: 18648; 6: 29419; 7: 1316.34; 8: 17252.72; 9: 3086.8; 10: 1800.08; 11: 16327.2; 12: 24695.85
| WEST VIRGINIA | TAYLOR | 54091 | RFC | 3081.66 | 2: 39750; 3: 1828.5; 4: 3326.1; 5: 26932; 6: 33303; 7: 1811.6; 8: 23367.63; 9: 3835.74; 10: 2439.31; 11: 24070.53; 12: 28298.66
| WEST VIRGINIA | TUCKER | 54093 | RFC | 3148.05 | 2: 38653.24; 3: 1982.6; 4: 2932.6; 5: 26697; 6: 31353; 7: 1858.98; 8: 22825.43; 9: 3845.8; 10: 2385.26; 11: 24227.78; 12: 27717.47
| WEST VIRGINIA | TYLER | 54095 | RFC | 3327.41 | 2: 43160.62; 3: 2022.1; 4: 3506.7; 5: 27976; 6: 35411; 7: 1926.21; 8: 24985.39; 9: 4080.72; 10: 2604.93; 11: 24641.11; 12: 30035.93
| WEST VIRGINIA | UPSHUR | 54097 | RFC | 2662.36 | 2: 34417.82; 3: 1836.7; 4: 3117; 5: 23136; 6: 32270; 7: 1689.77; 8: 21844.65; 9: 3734.17; 10: 2277.27; 11: 21152.07; 12: 27573.09
| WEST VIRGINIA | WAYNE | 54099 | RFC | 4189.03 | 2: 57076.96; 3: 1962; 4: 5139.3; 5: 42273; 6: 43626; 7: 1839.96; 8: 25070.14; 9: 3952.66; 10: 2613.28; 11: 23906.22; 12: 29868.94
| WEST VIRGINIA | WEBSTER | 54101 | RFC | 1212.17 | 2: 15139.52; 3: 1540.2; 4: 2372; 5: 19313; 6: 29380; 7: 1431.28; 8: 17876; 9: 3099.24; 10: 1863.21; 11: 18283.87; 12: 25536.2
| WEST VIRGINIA | WETZEL | 54103 | RFC | 2935.06 | 2: 38645.92; 3: 2026.2; 4: 3683.7; 5: 28568; 6: 36134; 7: 1942.86; 8: 25581.61; 9: 4132.97; 10: 2664.6; 11: 25286.17; 12: 30090.32
| WEST VIRGINIA | WIRT | 54105 | RFC | 3817.72 | 2: 50759.23; 3: 1771; 4: 4313.5; 5: 74284; 6: 35384; 7: 1745.96; 8: 23213.7; 9: 3612.06; 10: 2414.68; 11: 32459.91; 12: 28277.8
| WEST VIRGINIA | WOOD | 54107 | RFC | 4151.85 | 2: 54912.7; 3: 1981.4; 4: 4897.6; 5: 89953; 6: 37321; 7: 1863.08; 8: 24641.31; 9: 3827.48; 10: 2587.52; 11: 36885.84; 12: 29023.9
| WEST VIRGINIA | WYOMING | 54109 | RFC | 3215.92 | 2: 45348.57; 3: 1756.7; 4: 3790.6; 5: 16389; 6: 37521; 7: 1436.9; 8: 20262.17; 9: 3445.77; 10: 2108.4; 11: 14999.62; 12: 26912.84
| WISCONSIN | ADAMS | 55001 | MRO | 1889.13 | 2: 22499.6; 3: 5695.6; 4: 2165.1; 5: 7592.7; 6: 27120; 7: 1230.65; 8: 14657.08; 9: 5192.74; 10: 1514.01; 11: 7514.84; 12: 23036.12
| WISCONSIN | ASHLAND | 55003 | MRO | 602.07 | 2: 7065.099; 3: 4492.6; 4: 1410.9; 5: 7346.7; 6: 25610; 7: 927.55; 8: 10884.46; 9: 4303.99; 10: 1114.95; 11: 6458.71; 12: 23132.71
| WISCONSIN | BARRON | 55005 | MRO | 2454.44 | 2: 28942.74; 3: 6654.8; 4: 2004.4; 5: 5770.9; 6: 30939; 7: 1137.82; 8: 13417.13; 9: 5513.95; 10: 1372.13; 11: 5727.61; 12: 25732.56
| WISCONSIN | BAYFIELD | 55007 | MRO | 671.33 | 2: 7940.432; 3: 4968.4; 4: 1445.6; 5: 6022.6; 6: 26407; 7: 903; 8: 10680.65; 9: 4400.06; 10: 1094.41; 11: 5654.65; 12: 22969.31
| WISCONSIN | BROWN | 55009 | MRO | 4605.91 | 2: 50637.72; 3: 7154.9; 4: 4400.3; 5: 9401.9; 6: 34864; 7: 1741.31; 8: 19144.13; 9: 5655.09; 10: 2000.94; 11: 8796.66; 12: 23777.47
| WISCONSIN | BUFFALO | 55011 | MRO | 4152.39 | 2: 47374.23; 3: 8426.4; 4: 2733.4; 5: 6475.3; 6: 36195; 7: 1471.47; 8: 16787.91; 9: 6665.54; 10: 1724.21; 11: 6457.59; 12: 28935.02
| WISCONSIN | BURNETT | 55013 | MRO | 1105.45 | 2: 12684.09; 3: 5879.5; 4: 1733.8; 5: 5041.5; 6: 28317; 7: 1031.83; 8: 11839.31; 9: 5041.15; 10: 1211.75; 11: 4937.44; 12: 24025.24
| WISCONSIN | CALUMET | 55015 | MRO | 3560.58 | 2: 40375.26; 3: 5243; 4: 2701.5; 5: 9937.3; 6: 28331; 7: 1383.64; 8: 15689.76; 9: 4897.35; 10: 1631.89; 11: 9132.4; 12: 22852.63
| WISCONSIN | CHIPPEWA | 55017 | MRO | 3394.02 | 2: 39541.37; 3: 8999.8; 4: 2863.8; 5: 6656.1; 6: 38070; 7: 1388.18; 8: 16172.75; 9: 6414.46; 10: 1658.8; 11: 6612.91; 12: 28264.17
| WISCONSIN | CLARK | 55019 | MRO | 3107.55 | 2: 37397; 3: 6325.1; 4: 2277.3; 5: 6084.3; 6: 27749; 7: 1146.77; 8: 13800.46; 9: 5094.96; 10: 1422.22; 11: 6005.66; 12: 22075.83
| WISCONSIN | COLUMBIA | 55021 | MRO | 5345.64 | 2: 58047.13; 3: 10773; 4: 4642.7; 5: 9496.2; 6: 40985; 7: 2103.11; 8: 22837.14; 9: 7601.68; 10: 2369.46; 11: 9198.48; 12: 28337.89
| WISCONSIN | CRAWFORD | 55023 | MRO | 1816.53 | 2: 21402.11; 3: 5340; 4: 1953.2; 5: 8084.6; 6: 26904; 7: 1283.77; 8: 15125.19; 9: 5487.8; 10: 1554.27; 11: 8062.98; 12: 24642.47
| WISCONSIN | DANE | 55025 | MRO | 6204.95 | 2: 68333.48; 3: 12614; 4: 5053.5; 5: 14551; 6: 46693; 7: 2331.88; 8: 25680.42; 9: 8391.28; 10: 2644.08; 11: 13852.4; 12: 30972.24
| WISCONSIN | DODGE | 55027 | MRO | 6708.82 | 2: 77215.09; 3: 10771; 4: 4733.3; 5: 13295; 6: 42123; 7: 2070.31; 8: 23828.2; 9: 7408.59; 10: 2459.24; 11: 11919.36; 12: 28574.91
| WISCONSIN | DOOR | 55029 | MRO | 1243.29 | 2: 15249.13; 3: 3224.1; 4: 1528.1; 5: 9013.3; 6: 21777; 7: 893.19; 8: 10955.07; 9: 3565.99; 10: 1137.01; 11: 8094.29; 12: 19566.39
| WISCONSIN | DOUGLAS | 55031 | MRO | 482 | 2: 5699.876; 3: 4818; 4: 1349; 5: 5425.9; 6: 25537; 7: 868.68; 8: 10272.57; 9: 4396.73; 10: 1050.39; 11: 5107.25; 12: 22660.95
| WISCONSIN | DUNN | 55033 | MRO | 4066.92 | 2: 43534.65; 3: 8481.6; 4: 2620.5; 5: 6001.9; 6: 35878; 7: 1529.9; 8: 16376.98; 9: 6643.55; 10: 1676.09; 11: 5977.25; 12: 28429.6
| WISCONSIN | EAU CLAIRE | 55035 | MRO | 2094.74 | 2: 24582.96; 3: 8868.3; 4: 3025.1; 5: 6915.7; 6: 37302; 7: 1419.33; 8: 16656.61; 9: 6474.96; 10: 1711.24; 11: 6888.82; 12: 28352.5
| WISCONSIN | FLORENCE | 55037 | RFC | 548.66 | 2: 6419.777; 3: 3046.1; 4: 1216.2; 5: 9915.2; 6: 19384; 7: 798.47; 8: 9342.79; 9: 3339.87; 10: 962.85; 11: 7193.43; 12: 17946.78
| WISCONSIN | FOND DU LAC | 55039 | MRO | 5706.2 | 2: 67264.95; 3: 9502.5; 4: 4395.8; 5: 10127; 6: 38426; 7: 1756.66; 8: 20707.57; 9: 6515.18; 10: 2152.2; 11: 9316.64; 12: 26166.46
| WISCONSIN | FOREST | 55041 | MRO | 680.33 | 2: 8108.412; 3: 3227.5; 4: 1248.2; 5: 12640; 6: 19783; 7: 804.01; 8: 9582.45; 9: 3481.24; 10: 988.12; 11: 7789.84; 12: 18289.87
| WISCONSIN | GRANT | 55043 | MRO | 3095.58 | 2: 37453.48; 3: 6540.2; 4: 2294.2; 5: 7271.6; 6: 28660; 7: 1263.11; 8: 15282.44; 9: 5640.81; 10: 1569.99; 11: 7256.06; 12: 23718.21
| WISCONSIN | GREEN | 55045 | MRO | 5008.1 | 2: 58272.45; 3: 7811; 4: 3477; 5: 16677; 6: 33432; 7: 1806.28; 8: 21017.19; 9: 6487.97; 10: 2142.46; 11: 15766.66; 12: 26254.8
| WISCONSIN | GREEN LAKE | 55047 | MRO | 3854.03 | 2: 45252.04; 3: 6729.9; 4: 2797.7; 5: 8184.9; 6: 30758; 7: 1484.87; 8: 17434.58; 9: 5890.81; 10: 1804.21; 11: 7884; 12: 25026.63
| WISCONSIN | IOWA | 55049 | RFC | 2791.43 | 2: 32016.28; 3: 6579.6; 4: 2476.2; 5: 10338; 6: 30918; 7: 1575.07; 8: 18065.24; 9: 6281.7; 10: 1855.15; 11: 10241.54; 12: 26847.82
| WISCONSIN | IRON | 55051 | MRO | 390.71 | 2: 4595.524; 3: 2979.4; 4: 1055.1; 5: 7930.1; 6: 17819; 7: 689.9; 8: 8114.72; 9: 3140.62; 10: 835.85; 11: 5357.18; 12: 16637.28
| WISCONSIN | JACKSON | 55053 | MRO | 2801.91 | 2: 33624.96; 3: 5664.7; 4: 2054; 5: 6611; 6: 26407; 7: 1137.34; 8: 13648.91; 9: 5008.38; 10: 1410.5; 11: 6577.98; 12: 22231.11
| WISCONSIN | JEFFERSON | 55055 | RFC | 5488.35 | 2: 61989.29; 3: 8611.1; 4: 4182; 5: 16305; 6: 37367; 7: 2097.67; 8: 23692.54; 9: 7046.32; 10: 2437.41; 11: 13672.68; 12: 28245.19
| WISCONSIN | JUNEAU | 55057 | MRO | 1923.62 | 2: 22950.34; 3: 5196.8; 4: 1929.6; 5: 7833.3; 6: 26148; 7: 1186.16; 8: 14151.84; 9: 5043.45; 10: 1459.34; 11: 7775.89; 12: 23087.57
| WISCONSIN | KENOSHA | 55059 | RFC | 8268.36 | 2: 89235.95; 3: 9724.3; 4: 8296.5; 5: 65192; 6: 49069; 7: 2978.96; 8: 32150.36; 9: 7414.58; 10: 3297.86; 11: 30219.16; 12: 29956.44
| WISCONSIN | KEWAUNEE | 55061 | MRO | 2218.22 | 2: 26074.84; 3: 3824.4; 4: 1818.1; 5: 9538.8; 6: 23839; 7: 1057.06; 8: 12425.57; 9: 3969.98; 10: 1293.56; 11: 8805.09; 12: 20821.18
| WISCONSIN | LA CROSSE | 55063 | MRO | 1903.47 | 2: 22425.89; 3: 5711.4; 4: 2388.9; 5: 6776.6; 6: 26728; 7: 1220.37; 8: 14377.84; 9: 5146.7; 10: 1490.56; 11: 6755.52; 12: 22722.64
| WISCONSIN | LAFAYETTE | 55065 | MRO | 3830.75 | 2: 44933.57; 3: 6153; 4: 2377.3; 5: 9463.8; 6: 28362; 7: 1439.4; 8: 16883.78; 9: 5819.68; 10: 1734.91; 11: 9374.45; 12: 24526.55
| WISCONSIN | LANGLADE | 55067 | MRO | 1372.17 | 2: 16141.03; 3: 3850.2; 4: 1381.3; 5: 7052.5; 6: 21694; 7: 899.64; 8: 10582.53; 9: 3898.73; 10: 1091.51; 11: 6547.11; 12: 19593.89
| WISCONSIN | LINCOLN | 55069 | MRO | 1161.83 | 2: 14124.13; 3: 4427.9; 4: 1609; 5: 6357.4; 6: 22467; 7: 877.72; 8: 10670.22; 9: 4029.65; 10: 1099.62; 11: 5668.34; 12: 19383.61
| WISCONSIN | MANITOWOC | 55071 | MRO | 2514.42 | 2: 29716.63; 3: 5426; 4: 2674.7; 5: 10545; 6: 28462; 7: 1288.73; 8: 15230.79; 9: 4715.38; 10: 1587.9; 11: 9554.21; 12: 22571.94
| WISCONSIN | MARATHON | 55073 | MRO | 2250.93 | 2: 27214.31; 3: 6557.9; 4: 2291.7; 5: 6047.4; 6: 28483; 7: 1087.88; 8: 13152.74; 9: 4887.29; 10: 1357.92; 11: 5833.65; 12: 21615.96
| WISCONSIN | MARINETTE | 55075 | RFC | 680.46 | 2: 8315.777; 3: 4081.1; 4: 1608.9; 5: 8372.4; 6: 23117; 7: 887.36; 8: 10844.3; 9: 3768.26; 10: 1119.28; 11: 7391.54; 12: 19520.9
| WISCONSIN | MARQUETTE | 55077 | MRO | 2231.08 | 2: 26199.6; 3: 6136.9; 4: 2438.9; 5: 8164.1; 6: 28884; 7: 1410.87; 8: 16567.87; 9: 5717.87; 10: 1711.94; 11: 7984.17; 12: 24526.73
| WISCONSIN | MENOMINEE | 55078 | MRO | 668.11 | 2: 7898.82; 3: 4585; 4: 1956.1; 5: 7400.1; 6: 24145; 7: 1050.07; 8: 12414.64; 9: 4300.36; 10: 1284.08; 11: 7055.89; 12: 20634.57
| WISCONSIN | MILWAUKEE | 55079 | RFC | 7856.99 | 2: 85305.66; 3: 20438; 4: 13531; 5: 29106; 6: 66937; 7: 3864.41; 8: 41957.07; 9: 10024.39; 10: 4297.41; 11: 19231.43; 12: 32670.3
| WISCONSIN | MONROE | 55081 | MRO | 2797.14 | 2: 33251.81; 3: 6861.2; 4: 2653.9; 5: 7397.4; 6: 29941; 7: 1344.66; 8: 15985.05; 9: 5690.86; 10: 1653.54; 11: 7376.9; 12: 23995.95
| WISCONSIN | OCONTO | 55083 | RFC | 1744.71 | 2: 21011.37; 3: 4894.8; 4: 1995.7; 5: 8186; 6: 25177; 7: 1034.72; 8: 12461.08; 9: 4265.33; 10: 1288.43; 11: 7614.69; 12: 20704.08
| WISCONSIN | ONEIDA | 55085 | MRO | 716.54 | 2: 8819.387; 3: 3892.6; 4: 1489.4; 5: 13130; 6: 21000; 7: 805.73; 8: 9917.2; 9: 3686.52; 10: 1021.98; 11: 7198.22; 12: 18386.4
| WISCONSIN | OUTAGAMIE | 55087 | RFC | 4314.57 | 2: 48499.16; 3: 7624.1; 4: 4365.1; 5: 8580.4; 6: 36136; 7: 1765.37; 8: 19844.15; 9: 5954.03; 10: 2071.63; 11: 8171.14; 12: 24595.31
| WISCONSIN | OZAUKEE | 55089 | RFC | 7289.89 | 2: 80213.1; 3: 10188; 4: 6140.6; 5: 20620; 6: 41060; 7: 2344.24; 8: 25794.43; 9: 6929.37; 10: 2670.42; 11: 15328.12; 12: 27048.56
| WISCONSIN | PEPIN | 55091 | MRO | 2436.26 | 2: 26551.48; 3: 6784.5; 4: 2037.2; 5: 6017.1; 6: 31813; 7: 1372.59; 8: 14959.16; 9: 6174.55; 10: 1528.33; 11: 5998.08; 12: 27782.92
| WISCONSIN | PIERCE | 55093 | MRO | 6619.15 | 2: 64779.66; 3: 12080; 4: 3998.8; 5: 5496.8; 6: 44695; 7: 2084.95; 8: 20404.77; 9: 8023.54; 10: 2081.89; 11: 5478.95; 12: 31012.22
| WISCONSIN | POLK | 55095 | MRO | 2962.96 | 2: 30883.81; 3: 8591.2; 4: 2586.5; 5: 5126.4; 6: 35374; 7: 1457.44; 8: 15191.33; 9: 6280.97; 10: 1549.32; 11: 5086.62; 12: 26824.54
| WISCONSIN | PORTAGE | 55097 | MRO | 2255.93 | 2: 27374.95; 3: 6190.6; 4: 2496.8; 5: 6563.8; 6: 28053; 7: 1214.66; 8: 14739.53; 9: 5121.14; 10: 1524.11; 11: 6451.57; 12: 22365.86
| WISCONSIN | PRICE | 55099 | MRO | 713.42 | 2: 8478.997; 3: 3601; 4: 1210.1; 5: 6170; 6: 19983; 7: 782.26; 8: 9297.22; 9: 3583.31; 10: 957.61; 11: 5386.93; 12: 18146.81
| WISCONSIN | RACINE | 55101 | RFC | 7758.81 | 2: 84244.73; 3: 9772.6; 4: 7617.5; 5: 47712; 6: 46950; 7: 2830.55; 8: 30733.99; 9: 7284.86; 10: 3152.98; 11: 26473.64; 12: 29441.4
| WISCONSIN | RICHLAND | 55103 | MRO | 2555.57 | 2: 30575.07; 3: 6419.3; 4: 2567.2; 5: 8786.4; 6: 29738; 7: 1421.47; 8: 17006.56; 9: 5915.21; 10: 1752.53; 11: 8746.35; 12: 25334.22
| WISCONSIN | ROCK | 55105 | MRO | 7139.78 | 2: 81828.08; 3: 12146; 4: 5895.1; 5: 33036; 6: 47812; 7: 2674.48; 8: 30651.9; 9: 8560.44; 10: 3107.01; 11: 27340.74; 12: 32420.54
| WISCONSIN | RUSK | 55107 | MRO | 2151.67 | 2: 25299.06; 3: 6673.8; 4: 2138.2; 5: 6568; 6: 31983; 7: 1180.69; 8: 13882.44; 9: 5532.34; 10: 1422.21; 11: 6483.33; 12: 26189.49
| WISCONSIN | ST. CROIX | 55109 | MRO | 6235 | 2: 54895.13; 3: 13793; 4: 4512.8; 5: 5381.8; 6: 48964; 7: 2522.77; 8: 22211.37; 9: 8380; 10: 2229.4; 11: 5359.11; 12: 31777.24
| WISCONSIN | SAUK | 55111 | MRO | 2771.8 | 2: 32050.29; 3: 7027.4; 4: 2692; 5: 9295.6; 6: 31260; 7: 1516.33; 8: 17533.33; 9: 6108.16; 10: 1807.76; 11: 9203.99; 12: 25585.6
| WISCONSIN | SAWYER | 55113 | MRO | 1000.21 | 2: 11859.73; 3: 5070.9; 4: 1560.3; 5: 6321.8; 6: 27568; 7: 992.68; 8: 11770.51; 9: 4750.46; 10: 1204.81; 11: 6169.26; 12: 24263.38
| WISCONSIN | SHAWANO | 55115 | MRO | 2509.47 | 2: 30019.4; 3: 5264.9; 4: 2287.7; 5: 7497; 6: 26930; 7: 1141.78; 8: 13658.51; 9: 4626.88; 10: 1414.33; 11: 7186.9; 12: 21582.29
| WISCONSIN | SHEBOYGAN | 55117 | MRO | 2742.92 | 2: 32159.47; 3: 5931.6; 4: 3183.3; 5: 12316; 6: 31256; 7: 1458.38; 8: 17098.85; 9: 5106.75; 10: 1774.51; 11: 10665.16; 12: 23874.29
| WISCONSIN | TAYLOR | 55119 | MRO | 1582.12 | 2: 18649.69; 3: 4007.8; 4: 1340.6; 5: 5800.4; 6: 21481; 7: 885.05; 8: 10432.76; 9: 4033.37; 10: 1073.61; 11: 5535.07; 12: 19592.82
| WISCONSIN | TREMPEALEAU | 55121 | MRO | 3075.24 | 2: 36239.47; 3: 7784.2; 4: 2559.7; 5: 7158.6; 6: 34816; 7: 1371.66; 8: 16163.99; 9: 6292.09; 10: 1660.21; 11: 7139.76; 12: 28299.43
| WISCONSIN | VERNON | 55123 | MRO | 2173.98 | 2: 25893.02; 3: 5880.6; 4: 2202.9; 5: 7751.9; 6: 27831; 7: 1269.68; 8: 15122.34; 9: 5455.76; 10: 1559.63; 11: 7725.88; 12: 24057.46
| WISCONSIN | VILAS | 55125 | MRO | 695.09 | 2: 8755.725; 3: 3234.2; 4: 1437.6; 5: 21700; 6: 19030; 7: 734.04; 8: 9246.31; 9: 3339.01; 10: 954.35; 11: 9189.11; 12: 17197.47
| WISCONSIN | WALWORTH | 55127 | MRO | 6521.47 | 2: 72437.89; 3: 10616; 4: 5577.3; 5: 30152; 6: 45417; 7: 2605.12; 8: 28936.58; 9: 8124.06; 10: 2956.59; 11: 20666.23; 12: 31255.38
| WISCONSIN | WASHBURN | 55129 | MRO | 924.2 | 2: 10953.37; 3: 5002.9; 4: 1472.9; 5: 5625; 6: 26396; 7: 953.97; 8: 11306.25; 9: 4716.27; 10: 1156.51; 11: 5523.09; 12: 23703.75
| WISCONSIN | WASHINGTON | 55131 | RFC | 7006.47 | 2: 77903.58; 3: 9346.9; 4: 5071.9; 5: 17777; 6: 39056; 7: 2085.77; 8: 23191.24; 9: 6539.08; 10: 2391.95; 11: 14586.15; 12: 26675.37
| WISCONSIN | WAUKESHA | 55133 | RFC | 12459.08 | 2: 136588.8; 3: 19779; 4: 11084; 5: 23115; 6: 65259; 7: 3692.17; 8: 40477.24; 9: 10595.31; 10: 4158.93; 11: 17041.05; 12: 33943.88
| WISCONSIN | WAUPACA | 55135 | MRO | 2789.52 | 2: 32442.83; 3: 6791.9; 4: 3122.1; 5: 7638.2; 6: 31028; 7: 1418.5; 8: 16497.52; 9: 5427.68; 10: 1711.84; 11: 7394.18; 12: 23237.17
| WISCONSIN | WAUSHARA | 55137 | MRO | 2396.11 | 2: 28501.35; 3: 5794.8; 4: 2390.8; 5: 7365.2; 6: 27802; 7: 1281.42; 8: 15242.32; 9: 5196.45; 10: 1579.19; 11: 7210.77; 12: 23057.08
| WISCONSIN | WINNEBAGO | 55139 | RFC | 4792.72 | 2: 54407.25; 3: 7160.7; 4: 3778.9; 5: 8875.8; 6: 32405; 7: 1604.74; 8: 18217.12; 9: 5650.5; 10: 1902.73; 11: 8369.86; 12: 23888.48
| WISCONSIN | WOOD | 55141 | MRO | 2034.74 | 2: 24658.19; 3: 5830.2; 4: 2280.7; 5: 6702; 6: 27096; 7: 1153.62; 8: 13980.23; 9: 4963.22; 10: 1443.45; 11: 6632.79; 12: 22242.55
| WYOMING | ALBANY | 56001 | WECC | 2298.18 | 2: 19996.55; 3: 4328.6; 4: 957.47; 5: 6414.9; 6: 11251; 7: 815.32; 8: 7094.14; 9: 4086.24; 10: 725.08; 11: 3167.66; 12: 10329.41
| WYOMING | BIG HORN | 56003 | WECC | 2866.27 | 2: 24702.18; 3: 4914.1; 4: 942.11; 5: 2168.8; 6: 15873; 7: 959.49; 8: 8269.14; 9: 4954.91; 10: 838.55; 11: 1832.82; 12: 15313.24
| WYOMING | CAMPBELL | 56005 | WECC | 1469.86 | 2: 12947.72; 3: 2516.3; 4: 519.2; 5: 3465.5; 6: 14839; 7: 537.45; 8: 4734.34; 9: 2748.29; 10: 483.78; 11: 2136.98; 12: 14673.59
| WYOMING | CARBON | 56007 | WECC | 2615.21 | 2: 24060.53; 3: 5210.8; 4: 1123.3; 5: 7788.9; 6: 18032; 7: 1058.01; 8: 9733.96; 9: 5655.14; 10: 992.34; 11: 4076.09; 12: 17394.67
| WYOMING | CONVERSE | 56009 | WECC | 1479.67 | 2: 12570.51; 3: 2530.1; 4: 553.03; 5: 3795.3; 6: 14983; 7: 572.4; 8: 4862.84; 9: 2727.8; 10: 498.83; 11: 2389.6; 12: 14567.43
| WYOMING | CROOK | 56011 | WECC | 1712.61 | 2: 15377.2; 3: 2978.5; 4: 591.16; 5: 1645.6; 6: 16256; 7: 572.5; 8: 5140.39; 9: 3014.48; 10: 523.21; 11: 1570.81; 12: 15631.55
| WYOMING | FREMONT | 56013 | WECC | 2551.55 | 2: 23452.44; 3: 4457.4; 4: 901.36; 5: 3293; 6: 16537; 7: 926.06; 8: 8511.86; 9: 4951.28; 10: 866.63; 11: 2536.29; 12: 16179.24
| WYOMING | GOSHEN | 56015 | WECC | 2139.01 | 2: 17544.91; 3: 3114.4; 4: 722.23; 5: 2409.4; 6: 16979; 7: 676.24; 8: 5546.79; 9: 3016.82; 10: 569.38; 11: 2066.77; 12: 15644.96
| WYOMING | HOT SPRINGS | 56017 | WECC | 2671.06 | 2: 22244.49; 3: 4507.1; 4: 900.74; 5: 2865.3; 6: 15756; 7: 984.31; 8: 8197.28; 9: 4871.47; 10: 833.27; 11: 2261.59; 12: 15386.43
| WYOMING | JOHNSON | 56019 | WECC | 2920.09 | 2: 25180.73; 3: 5143.2; 4: 1004.9; 5: 5553.9; 6: 16393; 7: 998.88; 8: 8613.63; 9: 5271.1; 10: 875.34; 11: 2784.62; 12: 15831.47
| WYOMING | LARAMIE | 56021 | WECC | 2960 | 2: 26752.21; 3: 4933.4; 4: 1080.4; 5: 5421.7; 6: 11567; 7: 833.58; 8: 7533.79; 9: 4302.31; 10: 770.02; 11: 3350.76; 12: 10439.13
| WYOMING | LINCOLN | 56023 | WECC | 3048.12 | 2: 24249.02; 3: 4264.3; 4: 962.18; 5: 3306.5; 6: 16487; 7: 1053.48; 8: 8380.89; 9: 4634.03; 10: 862.57; 11: 2378.88; 12: 15752.52
| WYOMING | NATRONA | 56025 | WECC | 2558.13 | 2: 24641.75; 3: 4985.3; 4: 994.34; 5: 6437.9; 6: 16797; 7: 925.83; 8: 8918.28; 9: 5401.26; 10: 906.35; 11: 3107.22; 12: 16463.14
| WYOMING | NIOBRARA | 56027 | WECC | 1415.53 | 2: 12146.99; 3: 2733.8; 4: 560.63; 5: 2408.4; 6: 15727; 7: 593.71; 8: 5094.79; 9: 2915.08; 10: 520.84; 11: 1939.06; 12: 15363.41
| WYOMING | PARK | 56029 | WECC | 2435.88 | 2: 21412.09; 3: 4151.3; 4: 845.75; 5: 2671.6; 6: 15340; 7: 880.32; 8: 7738.28; 9: 4540.71; 10: 788.35; 11: 1938.62; 12: 14848.8
| WYOMING | PLATTE | 56031 | WECC | 1864.4 | 2: 16054.12; 3: 2811.1; 4: 666.93; 5: 3175.2; 6: 16004; 7: 610.64; 8: 5258.13; 9: 2849.39; 10: 540.56; 11: 2319.66; 12: 15006.39
| WYOMING | SHERIDAN | 56033 | MRO | 2605.1 | 2: 23223.91; 3: 5019.7; 4: 935.78; 5: 2097; 6: 15728; 7: 924.36; 8: 8240.49; 9: 5019.64; 10: 834.4; 11: 1711.02; 12: 15240.4
| WYOMING | SUBLETTE | 56035 | WECC | 2559.24 | 2: 22714.34; 3: 4195.9; 4: 920.03; 5: 3785.1; 6: 16337; 7: 939.51; 8: 8338.57; 9: 4692.77; 10: 852.29; 11: 2567.67; 12: 15814.52
| WYOMING | SWEETWATER | 56037 | WECC | 2061.7 | 2: 18468.91; 3: 4468.8; 4: 951.88; 5: 3823.3; 6: 17010; 7: 995.82; 8: 8920.67; 9: 5049.54; 10: 911.4; 11: 3036.22; 12: 16608.88
| WYOMING | TETON | 56039 | WECC | 3187.14 | 2: 24771.53; 3: 4183.5; 4: 983.55; 5: 4067; 6: 16258; 7: 1056.2; 8: 8209.11; 9: 4574.53; 10: 839.58; 11: 2351.45; 12: 15430.18
| WYOMING | UINTA | 56041 | WECC | 2046.18 | 2: 14009.12; 3: 2249.8; 4: 581.02; 5: 3602.4; 6: 8914.4; 7: 647.23; 8: 4431.26; 9: 2482.49; 10: 460.56; 11: 1749.26; 12: 8295.46
| WYOMING | WASHAKIE | 56043 | WECC | 2669.53 | 2: 22532.66; 3: 4684.1; 4: 918.05; 5: 3259.4; 6: 16039; 7: 990.04; 8: 8356.57; 9: 5027.94; 10: 848.51; 11: 2312.98; 12: 15680.78
| WYOMING | WESTON | 56045 | WECC | 1377.57 | 2: 12268.6; 3: 2728.1; 4: 539.45; 5: 2066.4; 6: 15634; 7: 558.62; 8: 4975.02; 9: 2911.65; 10: 507.6; 11: 1769.84; 12: 15331.57
| PUERTO RICO | ADJUNTAS MUNICIPIO | 72001
| PUERTO RICO | AGUADA MUNICIPIO | 72003
| PUERTO RICO | AGUADILLA MUNICIPIO | 72005
| PUERTO RICO | AGUAS BUENAS MUNICIPIO | 72007
| PUERTO RICO | AIBONITO MUNICIPIO | 72009
| PUERTO RICO | ANASCO MUNICIPIO | 72011
| PUERTO RICO | ARECIBO MUNICIPIO | 72013
| PUERTO RICO | ARROYO MUNICIPIO | 72015
| PUERTO RICO | BARCELONETA MUNICIPIO | 72017
| PUERTO RICO | BARRANQUITAS MUNICIPIO | 72019
| PUERTO RICO | BAYAMON MUNICIPIO | 72021
| PUERTO RICO | CABO ROJO MUNICIPIO | 72023
| PUERTO RICO | CAGUAS MUNICIPIO | 72025
| PUERTO RICO | CAMUY MUNICIPIO | 72027
| PUERTO RICO | CANOVANAS MUNICIPIO | 72029
| PUERTO RICO | CAROLINA MUNICIPIO | 72031
| PUERTO RICO | CATANO MUNICIPIO | 72033
| PUERTO RICO | CAYEY MUNICIPIO | 72035
| PUERTO RICO | CEIBA MUNICIPIO | 72037
| PUERTO RICO | CIALES MUNICIPIO | 72039
| PUERTO RICO | CIDRA MUNICIPIO | 72041
| PUERTO RICO | COAMO MUNICIPIO | 72043
| PUERTO RICO | COMERIO MUNICIPIO | 72045
| PUERTO RICO | COROZAL MUNICIPIO | 72047
| PUERTO RICO | CULEBRA MUNICIPIO | 72049
| PUERTO RICO | DORADO MUNICIPIO | 72051
| PUERTO RICO | FAJARDO MUNICIPIO | 72053
| PUERTO RICO | FLORIDA MUNICIPIO | 72054
| PUERTO RICO | GUANICA MUNICIPIO | 72055
| PUERTO RICO | GUAYAMA MUNICIPIO | 72057
| PUERTO RICO | GUAYANILLA MUNICIPIO | 72059
| PUERTO RICO | GUAYNABO MUNICIPIO | 72061
| PUERTO RICO | GURABO MUNICIPIO | 72063
| PUERTO RICO | HATILLO MUNICIPIO | 72065
| PUERTO RICO | HORMIGUEROS MUNICIPIO | 72067
| PUERTO RICO | HUMACAO MUNICIPIO | 72069
| PUERTO RICO | ISABELA MUNICIPIO | 72071
| PUERTO RICO | JAYUYA MUNICIPIO | 72073
| PUERTO RICO | JUANA DIAZ MUNICIPIO | 72075
| PUERTO RICO | JUNCOS MUNICIPIO | 72077
| PUERTO RICO | LAJAS MUNICIPIO | 72079
| PUERTO RICO | LARES MUNICIPIO | 72081
| PUERTO RICO | LAS MARIAS MUNICIPIO | 72083
| PUERTO RICO | LAS PIEDRAS MUNICIPIO | 72085
| PUERTO RICO | LOIZA MUNICIPIO | 72087
| PUERTO RICO | LUQUILLO MUNICIPIO | 72089
| PUERTO RICO | MANATI MUNICIPIO | 72091
| PUERTO RICO | MARICAO MUNICIPIO | 72093
| PUERTO RICO | MAUNABO MUNICIPIO | 72095
| PUERTO RICO | MAYAGUEZ MUNICIPIO | 72097
| PUERTO RICO | MOCA MUNICIPIO | 72099
| PUERTO RICO | MOROVIS MUNICIPIO | 72101
| PUERTO RICO | NAGUABO MUNICIPIO | 72103
| PUERTO RICO | NARANJITO MUNICIPIO | 72105
| PUERTO RICO | OROCOVIS MUNICIPIO | 72107
| PUERTO RICO | PATILLAS MUNICIPIO | 72109
| PUERTO RICO | PENUELAS MUNICIPIO | 72111
| PUERTO RICO | PONCE MUNICIPIO | 72113
| PUERTO RICO | QUEBRADILLAS MUNICIPIO | 72115
| PUERTO RICO | RINCON MUNICIPIO | 72117
| PUERTO RICO | RIO GRANDE MUNICIPIO | 72119
| PUERTO RICO | SABANA GRANDE MUNICIPIO | 72121
| PUERTO RICO | SALINAS MUNICIPIO | 72123
| PUERTO RICO | SAN GERMAN MUNICIPIO | 72125
| PUERTO RICO | SAN JUAN MUNICIPIO | 72127
| PUERTO RICO | SAN LORENZO MUNICIPIO | 72129
| PUERTO RICO | SAN SEBASTIAN MUNICIPIO | 72131
| PUERTO RICO | SANTA ISABEL MUNICIPIO | 72133
| PUERTO RICO | TOA ALTA MUNICIPIO | 72135
| PUERTO RICO | TOA BAJA MUNICIPIO | 72137
| PUERTO RICO | TRUJILLO ALTO MUNICIPIO | 72139
| PUERTO RICO | UTUADO MUNICIPIO | 72141
| PUERTO RICO | VEGA ALTA MUNICIPIO | 72143
| PUERTO RICO | VEGA BAJA MUNICIPIO | 72145
| PUERTO RICO | VIEQUES MUNICIPIO | 72147
| PUERTO RICO | VILLALBA MUNICIPIO | 72149
| PUERTO RICO | YABUCOA MUNICIPIO | 72151
| PUERTO RICO | YAUCO MUNICIPIO | 72153
| VIRGIN ISLANDS | ST. CROIX ISLAND | 78010
| VIRGIN ISLANDS | ST. JOHN ISLAND | 78020
| VIRGIN ISLANDS | ST. THOMAS ISLAND | 78030
Idling Data
IR Vehicle Vocation Selection
| Passenger Car | Police Car
| Passenger Truck | Police SUV
| Light Commercial Truck | Utility Cargo Van
| School Bus | School Bus
| Transit Bus | Transit Bus
| Refuse Truck | Refuse Truck
| Single Unit Short-Haul Truck | Delivery Step Van
| Single Unit Long-Haul Truck | Delivery Straight Truck
| Combination Short-Haul Truck | Regional Haul Freight Truck
| Combination Long-Haul Truck | Long Haul Freight Truck
IR Technology Purchase Price ($)
| Vocation Type | MOVES Category | Gasoline | Diesel | Diesel (Hotelling)* | 2: Fuel Operated Air Heater; 3: Fuel Operated Coolant Heater; 4: Battery Management Start/Stop; 5: APU (Diesel); 6: APU (Battery); 7: APU (Battery) & Fuel Operated Air Heater; 8: APU (Battery) & Battery Management Start/Stop; 9: Truck Stop Electrification - Single System; 10: Shore Power
| Long Haul Freight Truck | Combination Long-Haul Truck |  |  |  | 2: 1800; 3: 1700; 4: 2500; 5: 10000; 6: 8000; 7: 9800; 8: 10500; 9: 5; 10: 2500
| Regional Haul Freight Truck | Combination Short-Haul Truck |  |  |  | 2: 1800; 3: 1700; 4: 2500; 5: 10000; 6: 8000; 7: 9800; 8: 10500; 10: 2500
| Delivery Straight Truck | Single Unit Long-Haul Truck |  |  |  | 2: 1800; 3: 1700; 4: 2500; 5: 10000; 6: 8000; 7: 9800; 8: 10500; 10: 2500
| Delivery Step Van | Single Unit Short-Haul Truck |  |  |  | 2: 1800; 3: 1700; 4: 2500; 5: 10000; 6: 8000; 7: 9800; 8: 10500; 10: 2500
| Dump Truck | #N/A |  |  |  | 2: 1800; 3: 1700; 4: 2500; 5: 10000; 6: 8000; 7: 9800; 8: 10500; 10: 2500
| Bucket/Aerial Truck | #N/A |  |  |  | 2: 1800; 3: 1700; 4: 2500; 5: 10000; 6: 8000; 7: 9800; 8: 10500; 10: 2500
| Snow Plow/Sander | #N/A |  |  |  | 2: 1800; 3: 1700; 4: 2500; 5: 10000; 6: 8000; 7: 9800; 8: 10500; 10: 2500
| Sewer Cleaner | #N/A |  |  |  | 2: 1800; 3: 1700; 4: 2500; 5: 10000; 6: 8000; 7: 9800; 8: 10500; 10: 2500
| Street Sweeper | #N/A |  |  |  | 2: 1800; 3: 1700; 4: 2500; 5: 10000; 6: 8000; 7: 9800; 8: 10500; 10: 2500
| Fire Truck | #N/A |  |  |  | 2: 1800; 3: 1700; 4: 2500; 5: 10000; 6: 8000; 7: 9800; 8: 10500; 10: 2500
| Refuse Truck | Refuse Truck |  |  |  | 2: 1800; 3: 1700; 4: 2500; 5: 10000; 6: 8000; 7: 9800; 8: 10500; 10: 2500
| Transit Bus | Transit Bus |  |  |  | 2: 1800; 3: 1700; 4: 2500; 5: 10000; 6: 8000; 7: 9800; 8: 10500; 10: 2500
| School Bus | School Bus |  |  |  | 2: 1800; 3: 1700; 4: 2500; 5: 10000; 6: 8000; 7: 9800; 8: 10500; 10: 2500
| Shuttle/Paratransit Bus | #N/A |  |  |  | 2: 1800; 3: 1700; 4: 2500; 5: 10000; 6: 8000; 7: 9800; 8: 10500; 10: 2500
| Medium-Duty Pickup Truck | #N/A |  |  |  | 2: 900; 3: 1250; 4: 1500; 6: 12000; 7: 12900; 8: 13500
| Utility Cargo Van | Light Commercial Truck |  |  |  | 2: 900; 3: 1250; 4: 1500; 6: 12000; 7: 12900; 8: 13500
| Shuttle/Paratransit Van | #N/A |  |  |  | 2: 900; 3: 1250; 4: 1500; 6: 12000; 7: 12900; 8: 13500
| Ambulance | #N/A |  |  |  | 2: 900; 3: 1250; 4: 1500; 6: 12000; 7: 12900; 8: 13500
| Tow Truck | #N/A |  |  |  | 2: 900; 3: 1250; 4: 1500; 6: 12000; 7: 12900; 8: 13500
| Light-Duty Pickup Truck | #N/A |  |  |  | 2: 900; 3: 1250; 4: 1500; 6: 4300; 7: 5200; 8: 5800
| SUV | #N/A |  |  |  | 2: 900; 3: 1250; 4: 1500; 6: 4300; 7: 5200; 8: 5800
| Taxi SUV | #N/A |  |  |  | 2: 900; 3: 1250; 4: 1500; 6: 4300; 7: 5200; 8: 5800
| Police SUV | Passenger Truck |  |  |  | 2: 900; 3: 1250; 4: 1500; 6: 4300; 7: 5200; 8: 5800
| Car | #N/A |  |  |  | 2: 900; 3: 1250; 4: 1500; 6: 4300; 7: 5200; 8: 5800
| Taxi Car | #N/A |  |  |  | 2: 900; 3: 1250; 4: 1500; 6: 4300; 7: 5200; 8: 5800
| Police Car | Passenger Car |  |  |  | 2: 900; 3: 1250; 4: 1500; 6: 4300; 7: 5200; 8: 5800
| Maintenance Utility Vehicle | #N/A
| Other | #N/A
| Idling and IR Technology Fuel Consumption (GGE/hr) - Conventional Idling |  | Idling | Idling | Idling | bar: 2 to 10
| Vocation Type | MOVES Category | Gasoline | Diesel | Diesel (Hotelling)* | 2: Fuel Operated Air Heater; 3: Fuel Operated Coolant Heater; 4: Battery Management Start/Stop; 5: APU (Diesel); 6: APU (Battery); 7: APU (Battery) & Fuel Operated Air Heater; 8: APU (Battery) & Battery Management Start/Stop; 9: Truck Stop Electrification - Single System; 10: Shore Power
| Long Haul Freight Truck | Combination Long-Haul Truck |  | 0.89446 | 1.033 | 2: 0.069249; 3: 0.1385; 5: 0.22968; 7: 0.069249
| Regional Haul Freight Truck | Combination Short-Haul Truck |  | 0.88869 |  | 2: 0.069249; 3: 0.1385; 5: 0.22968; 7: 0.069249
| Delivery Straight Truck | Single Unit Long-Haul Truck | 0 | 0.87484 |  | 2: 0.069249; 3: 0.1385; 5: 0.22968; 7: 0.069249
| Delivery Step Van | Single Unit Short-Haul Truck | 0.822 | 0.87254 |  | 2: 0.069249; 3: 0.1385; 5: 0.22968; 7: 0.069249
| Dump Truck | #N/A | 0.822 | 0.87254 |  | 2: 0.069249; 3: 0.1385; 5: 0.22968; 7: 0.069249
| Bucket/Aerial Truck | #N/A | 0.822 | 0.87254 |  | 2: 0.069249; 3: 0.1385; 5: 0.22968; 7: 0.069249
| Snow Plow/Sander | #N/A | 0.822 | 0.87254 |  | 2: 0.069249; 3: 0.1385; 5: 0.22968; 7: 0.069249
| Sewer Cleaner | #N/A | 0.822 | 0.87254 |  | 2: 0.069249; 3: 0.1385; 5: 0.22968; 7: 0.069249
| Fire Truck | #N/A | 0.822 | 0.87254 |  | 2: 0.069249; 3: 0.1385; 5: 0.22968; 7: 0.069249
| Street Sweeper | #N/A | 0.822 | 0.87254 |  | 2: 0.069249; 3: 0.1385; 5: 0.22968; 7: 0.069249
| Refuse Truck | Refuse Truck |  | 0.89562 |  | 2: 0.069249; 3: 0.1385; 5: 0.22968; 7: 0.069249
| Transit Bus | Transit Bus |  | 0.89562 |  | 2: 0.069249; 3: 0.1385; 5: 0.22968; 7: 0.069249
| School Bus | School Bus | 0.826 | 0.86907 |  | 2: 0.069249; 3: 0.1385; 5: 0.22968; 7: 0.069249
| Shuttle/Paratransit Bus | #N/A | 0.826 | 0.86907 |  | 2: 0.069249; 3: 0.1385; 5: 0.22968; 7: 0.069249
| Medium-Duty Pickup Truck | #N/A | 0.385 | 0.55745 |  | 2: 0.034624; 3: 0.08079; 7: 0.034624
| Ambulance | #N/A | 0.385 | 0.55745 |  | 2: 0.034624; 3: 0.08079; 7: 0.034624
| Tow Truck | #N/A | 0.385 | 0.55745 |  | 2: 0.034624; 3: 0.08079; 7: 0.034624
| Utility Cargo Van | Light Commercial Truck | 0.385 | 0.55745 |  | 2: 0.034624; 3: 0.08079; 7: 0.034624
| Shuttle/Paratransit Van | #N/A | 0.385 | 0.55745 |  | 2: 0.034624; 3: 0.08079; 7: 0.034624
| Light-Duty Pickup Truck | #N/A | 0.379 | 0.59785 |  | 2: 0.034624; 3: 0.08079; 7: 0.034624
| SUV | #N/A | 0.379 | 0.59785 |  | 2: 0.034624; 3: 0.08079; 7: 0.034624
| Taxi SUV | #N/A | 0.379 | 0.59785 |  | 2: 0.034624; 3: 0.08079; 7: 0.034624
| Police SUV | Passenger Truck | 0.379 | 0.59785 |  | 2: 0.034624; 3: 0.08079; 7: 0.034624
| Car | #N/A | 0.299 | 0.28969 |  | 2: 0.034624; 3: 0.08079; 7: 0.034624
| Taxi Car | #N/A | 0.299 | 0.28969 |  | 2: 0.034624; 3: 0.08079; 7: 0.034624
| Police Car | Passenger Car | 0.299 | 0.28969 |  | 2: 0.034624; 3: 0.08079; 7: 0.034624
| Maintenance Utility Vehicle | #N/A | 0.299 | 0.28969 |  | 2: 0.034624; 3: 0.08079; 7: 0.034624
| Other | #N/A | 0.299 | 0.28969 |  | 2: 0.034624; 3: 0.08079; 7: 0.034624
Idling and IR Technology Services Electrical Power Demand (Watts)
| Vocation Type | MOVES Category | Gasoline | Diesel | Diesel (Hotelling)* | 2: Fuel Operated Air Heater; 3: Fuel Operated Coolant Heater; 4: Battery Management Start/Stop; 5: APU (Diesel); 6: APU (Battery); 7: APU (Battery) & Fuel Operated Air Heater; 8: APU (Battery) & Battery Management Start/Stop; 9: Truck Stop Electrification - Single System; 10: Shore Power
| Long Haul Freight Truck | Combination Long-Haul Truck |  |  |  | 4: 750; 6: 750; 7: 750; 8: 750; 9: 750; 10: 750
| Regional Haul Freight Truck | Combination Short-Haul Truck |  |  |  | 4: 150; 6: 150; 7: 150; 8: 150; 10: 150
| Delivery Straight Truck | Single Unit Long-Haul Truck |  |  |  | 4: 150; 6: 150; 7: 150; 8: 150; 10: 150
| Delivery Step Van | Single Unit Short-Haul Truck |  |  |  | 4: 150; 6: 150; 7: 150; 8: 150; 10: 150
| Dump Truck | #N/A |  |  |  | 4: 150; 6: 150; 7: 150; 8: 150; 10: 150
| Bucket/Aerial Truck | #N/A |  |  |  | 4: 150; 6: 150; 7: 150; 8: 150; 10: 150
| Snow Plow/Sander | #N/A |  |  |  | 4: 150; 6: 150; 7: 150; 8: 150; 10: 150
| Sewer Cleaner | #N/A |  |  |  | 4: 150; 6: 150; 7: 150; 8: 150; 10: 150
| Fire Truck | #N/A |  |  |  | 4: 6500; 6: 6500; 7: 6500; 8: 6500; 10: 6500
| Street Sweeper | #N/A |  |  |  | 4: 150; 6: 150; 7: 150; 8: 150; 10: 150
| Refuse Truck | Refuse Truck |  |  |  | 4: 150; 6: 150; 7: 150; 8: 150; 10: 150
| Transit Bus | Transit Bus |  |  |  | 4: 1300; 6: 1300; 7: 1300; 8: 1300; 10: 1300
| School Bus | School Bus |  |  |  | 4: 1300; 6: 1300; 7: 1300; 8: 1300; 10: 1300
| Shuttle/Paratransit Bus | #N/A |  |  |  | 4: 1300; 6: 1300; 7: 1300; 8: 1300; 10: 1300
| Medium-Duty Pickup Truck | #N/A |  |  |  | 4: 125; 6: 125; 7: 125; 8: 125; 10: 125
| Ambulance | #N/A |  |  |  | 4: 1500; 6: 1500; 7: 1500; 8: 1500; 10: 1500
| Tow Truck | #N/A |  |  |  | 4: 125; 6: 125; 7: 125; 8: 125; 10: 125
| Utility Cargo Van | Light Commercial Truck |  |  |  | 4: 125; 6: 125; 7: 125; 8: 125; 10: 125
| Shuttle/Paratransit Van | #N/A |  |  |  | 4: 125; 6: 125; 7: 125; 8: 125; 10: 125
| Light-Duty Pickup Truck | #N/A |  |  |  | 4: 125; 6: 125; 7: 125; 8: 125; 10: 125
| SUV | #N/A |  |  |  | 4: 125; 6: 125; 7: 125; 8: 125; 10: 125
| Taxi SUV | #N/A |  |  |  | 4: 125; 6: 125; 7: 125; 8: 125; 10: 125
| Police SUV | Passenger Truck |  |  |  | 4: 250; 6: 250; 7: 250; 8: 250; 10: 250
| Car | #N/A |  |  |  | 4: 125; 6: 125; 7: 125; 8: 125; 10: 125
| Taxi Car | #N/A |  |  |  | 4: 125; 6: 125; 7: 125; 8: 125; 10: 125
| Police Car | Passenger Car |  |  |  | 4: 250; 6: 250; 7: 250; 8: 250; 10: 250
| Maintenance Utility Vehicle | #N/A |  |  |  | 4: 125; 6: 125; 7: 125; 8: 125; 10: 125
| Other | #N/A
Fuel Consumption to Recharge Batteries (GGE/kWh)
| Vocation Type | MOVES Category | Gasoline | Diesel | Diesel (Hotelling)* | 2: Fuel Operated Air Heater; 3: Fuel Operated Coolant Heater; 4: Battery Management Start/Stop; 5: APU (Diesel); 6: APU (Battery); 7: APU (Battery) & Fuel Operated Air Heater; 8: APU (Battery) & Battery Management Start/Stop; 9: Truck Stop Electrification - Single System; 10: Shore Power
| Long Haul Freight Truck | Combination Long-Haul Truck |  |  |  | 4: 0.12997; 6: 0.12997; 7: 0.12997; 8: 0.12997
| Regional Haul Freight Truck | Combination Short-Haul Truck |  |  |  | 4: 0.12997; 6: 0.12997; 7: 0.12997; 8: 0.12997
| Delivery Straight Truck | Single Unit Long-Haul Truck |  |  |  | 4: 0.12997; 6: 0.12997; 7: 0.12997; 8: 0.12997
| Delivery Step Van | Single Unit Short-Haul Truck |  |  |  | 4: 0.12997; 6: 0.12997; 7: 0.12997; 8: 0.12997
| Dump Truck | #N/A |  |  |  | 4: 0.12997; 6: 0.12997; 7: 0.12997; 8: 0.12997
| Bucket/Aerial Truck | #N/A |  |  |  | 4: 0.12997; 6: 0.12997; 7: 0.12997; 8: 0.12997
| Snow Plow/Sander | #N/A |  |  |  | 4: 0.12997; 6: 0.12997; 7: 0.12997; 8: 0.12997
| Sewer Cleaner | #N/A |  |  |  | 4: 0.12997; 6: 0.12997; 7: 0.12997; 8: 0.12997
| Fire Truck | #N/A |  |  |  | 4: 0.12997; 6: 0.12997; 7: 0.12997; 8: 0.12997
| Street Sweeper | #N/A |  |  |  | 4: 0.12997; 6: 0.12997; 7: 0.12997; 8: 0.12997
| Refuse Truck | Refuse Truck |  |  |  | 4: 0.12997; 6: 0.12997; 7: 0.12997; 8: 0.12997
| Transit Bus | Transit Bus |  |  |  | 4: 0.12997; 6: 0.12997; 7: 0.12997; 8: 0.12997
| School Bus | School Bus |  |  |  | 4: 0.12997; 6: 0.12997; 7: 0.12997; 8: 0.12997
| Shuttle/Paratransit Bus | #N/A |  |  |  | 4: 0.12997; 6: 0.12997; 7: 0.12997; 8: 0.12997
| Medium-Duty Pickup Truck | #N/A |  |  |  | 4: 0.25994; 6: 0.25994; 7: 0.25994; 8: 0.25994
| Ambulance | #N/A |  |  |  | 4: 0.25994; 6: 0.25994; 7: 0.25994; 8: 0.25994
| Tow Truck | #N/A |  |  |  | 4: 0.25994; 6: 0.25994; 7: 0.25994; 8: 0.25994
| Utility Cargo Van | Light Commercial Truck |  |  |  | 4: 0.25994; 6: 0.25994; 7: 0.25994; 8: 0.25994
| Shuttle/Paratransit Van | #N/A |  |  |  | 4: 0.25994; 6: 0.25994; 7: 0.25994; 8: 0.25994
| Light-Duty Pickup Truck | #N/A |  |  |  | 4: 0.25994; 6: 0.25994; 7: 0.25994; 8: 0.25994
| SUV | #N/A |  |  |  | 4: 0.25994; 6: 0.25994; 7: 0.25994; 8: 0.25994
| Taxi SUV | #N/A |  |  |  | 4: 0.25994; 6: 0.25994; 7: 0.25994; 8: 0.25994
| Police SUV | Passenger Truck |  |  |  | 4: 0.25994; 6: 0.25994; 7: 0.25994; 8: 0.25994
| Car | #N/A |  |  |  | 4: 0.25994; 6: 0.25994; 7: 0.25994; 8: 0.25994
| Taxi Car | #N/A |  |  |  | 4: 0.25994; 6: 0.25994; 7: 0.25994; 8: 0.25994
| Police Car | Passenger Car |  |  |  | 4: 0.25994; 6: 0.25994; 7: 0.25994; 8: 0.25994
| Maintenance Utility Vehicle | #N/A |  |  |  | 4: 0.25994; 6: 0.25994; 7: 0.25994; 8: 0.25994
| Other | #N/A
| IR Tech Maintenance Costs ($/mi for gasoline and diesel; $/hr for all IR) |  | $/mi | $/mi | $/mi | 2: $/hr; 3: $/hr; 4: $/hr; 5: $/hr; 6: $/hr; 7: $/hr; 8: $/hr; 9: $/hr; 10: $/hr
| Vocation Type | MOVES Category | Gasoline | Diesel | Diesel (Hotelling)* | 2: Fuel Operated Air Heater; 3: Fuel Operated Coolant Heater; 4: Battery Management Start/Stop; 5: APU (Diesel); 6: APU (Battery); 7: APU (Battery) & Fuel Operated Air Heater; 8: APU (Battery) & Battery Management Start/Stop; 9: Truck Stop Electrification - Single System; 10: Shore Power
| Long Haul Freight Truck | Combination Long-Haul Truck |  | 0.033333 |  | 2: #REF!; 3: #REF!; 4: #REF!; 5: 0.07; 6: #REF!; 8: #REF!; 9: 0; 10: 0
| Regional Haul Freight Truck | Combination Short-Haul Truck |  | 0.033333 |  | 2: #REF!; 3: #REF!; 4: #REF!; 5: 0.07; 6: #REF!; 8: #REF!; 10: 0
| Delivery Straight Truck | Single Unit Long-Haul Truck |  | 0.033333 |  | 2: #REF!; 3: #REF!; 4: #REF!; 5: 0.07; 6: #REF!; 8: #REF!; 10: 0
| Delivery Step Van | Single Unit Short-Haul Truck |  | 0.033333 |  | 2: #REF!; 3: #REF!; 4: #REF!; 5: 0.07; 6: #REF!; 8: #REF!; 10: 0
| Dump Truck | #N/A |  | 0.033333 |  | 2: #REF!; 3: #REF!; 4: #REF!; 5: 0.07; 6: #REF!; 8: #REF!; 10: 0
| Bucket/Aerial Truck | #N/A |  | 0.033333 |  | 2: #REF!; 3: #REF!; 4: #REF!; 5: 0.07; 6: #REF!; 8: #REF!; 10: 0
| Snow Plow/Sander | #N/A |  | 0.033333 |  | 2: #REF!; 3: #REF!; 4: #REF!; 5: 0.07; 6: #REF!; 8: #REF!; 10: 0
| Sewer Cleaner | #N/A |  | 0.033333 |  | 2: #REF!; 3: #REF!; 4: #REF!; 5: 0.07; 6: #REF!; 8: #REF!; 10: 0
| Fire Truck | #N/A |  | 0.033333 |  | 2: #REF!; 3: #REF!; 4: #REF!; 5: 0.07; 6: #REF!; 8: #REF!; 10: 0
| Street Sweeper | #N/A |  | 0.033333 |  | 2: #REF!; 3: #REF!; 4: #REF!; 5: 0.07; 6: #REF!; 8: #REF!; 10: 0
| Refuse Truck | Refuse Truck |  | 0.033333 |  | 2: #REF!; 3: #REF!; 4: #REF!; 5: 0.07; 6: #REF!; 8: #REF!; 10: 0
| Transit Bus | Transit Bus |  | 0.033333 |  | 2: #REF!; 3: #REF!; 4: #REF!; 5: 0.07; 6: #REF!; 8: #REF!; 10: 0
| School Bus | School Bus |  | 0.033333 |  | 2: #REF!; 3: #REF!; 4: #REF!; 5: 0.07; 6: #REF!; 8: #REF!; 10: 0
| Shuttle/Paratransit Bus | #N/A |  | 0.033333 |  | 2: #REF!; 3: #REF!; 4: #REF!; 5: 0.07; 6: #REF!; 8: #REF!; 10: 0
| Medium-Duty Pickup Truck | #N/A | 0.043174 |  |  | 2: #REF!; 3: #REF!; 4: #REF!; 6: #REF!; 8: #REF!
| Ambulance | #N/A | 0.043174 |  |  | 2: #REF!; 3: #REF!; 4: #REF!; 6: #REF!; 8: #REF!
| Tow Truck | #N/A | 0.043174 |  |  | 2: #REF!; 3: #REF!; 4: #REF!; 6: #REF!; 8: #REF!
| Utility Cargo Van | Light Commercial Truck | 0.043174 |  |  | 2: #REF!; 3: #REF!; 4: #REF!; 6: #REF!; 8: #REF!
| Shuttle/Paratransit Van | #N/A | 0.043174 |  |  | 2: #REF!; 3: #REF!; 4: #REF!; 6: #REF!; 8: #REF!
| Light-Duty Pickup Truck | #N/A | 0.043174 |  |  | 2: #REF!; 3: #REF!; 4: #REF!; 6: #REF!; 8: #REF!
| SUV | #N/A | 0.043174 |  |  | 2: #REF!; 3: #REF!; 4: #REF!; 6: #REF!; 8: #REF!
| Taxi SUV | #N/A | 0.043174 |  |  | 2: #REF!; 3: #REF!; 4: #REF!; 6: #REF!; 8: #REF!
| Police SUV | Passenger Truck | 0.043174 |  |  | 2: #REF!; 3: #REF!; 4: #REF!; 6: #REF!; 8: #REF!
| Car | #N/A | 0.043174 |  |  | 2: #REF!; 3: #REF!; 4: #REF!; 6: #REF!; 8: #REF!
| Taxi Car | #N/A | 0.043174 |  |  | 2: #REF!; 3: #REF!; 4: #REF!; 6: #REF!; 8: #REF!
| Police Car | Passenger Car | 0.043174 |  |  | 2: #REF!; 3: #REF!; 4: #REF!; 6: #REF!; 8: #REF!
| Maintenance Utility Vehicle | #N/A
| Other | #N/A
| Default Annual Idling/Hotelling Hours |  | Conventional Idling: |  | Hotelling:
| Vocation Type | MOVES Category | Gasoline | Diesel | Gasoline | 2: Diesel
| Long Haul Freight Truck | Combination Long-Haul Truck |  | 150 |  | 2: 1800
| Regional Haul Freight Truck | Combination Short-Haul Truck |  | 150
| Delivery Straight Truck | Single Unit Long-Haul Truck |  | 600
| Delivery Step Van | Single Unit Short-Haul Truck |  | 600
| Dump Truck | #N/A |  | 600
| Bucket/Aerial Truck | #N/A |  | 2100
| Snow Plow/Sander | #N/A
| Sewer Cleaner | #N/A
| Fire Truck | #N/A
| Street Sweeper | #N/A |  | 900
| Refuse Truck | Refuse Truck |  | 600
| Transit Bus | Transit Bus |  | 340
| School Bus | School Bus |  | 200
| Shuttle/Paratransit Bus | #N/A |  | 340
| Medium-Duty Pickup Truck | #N/A | 150
| Ambulance | #N/A | 2450
| Tow Truck | #N/A | 150
| Utility Cargo Van | Light Commercial Truck | 900
| Shuttle/Paratransit Van | #N/A | 340
| Light-Duty Pickup Truck | #N/A | 30
| SUV | #N/A | 30
| Taxi SUV | #N/A | 350
| Police SUV | Passenger Truck | 1750
| Car | #N/A | 30
| Taxi Car | #N/A | 350
| Police Car | Passenger Car | 1750
| Maintenance Utility Vehicle | #N/A
| Other | #N/A
APU Battery Calculations, TSE Costs, and Maintenance Costs
Fuel Consumption to Recharge Batteries
| Type | Engine Efficiency | Conversion to electricity | Net efficiency | kWh/GGE | 2: GGE/kWh
| APU (Diesel) | 30% | 95% | 28.5% | 32.8807 | 2: 0.10671
| LDV (Gasoline) | 18% | 65% | 11.7% | 32.8807 | 2: 0.25994
| HDV (Diesel) | 36% | 65% | 23.4% | 32.8807 | 2: 0.12997
Electrification Cost ($/hr)
|  | Truck Stop Electrification - Single System | Shore Power
| LDV | N/A | N/A
| HDV | 1.85 | 1
Maintenance Costs
| Technology | Type | Duty Cycle | Number of Batteries | Replacement (yr) | 2: Replacement cost; 3: Maintenance Interval (hr); 4: Maintenance Interval (mi); 5: Maintenance ($/interval); 6: Maintenance ($/mi); 7: Maintenance ($/hr); 8: Maintenance ($/yr)
| Gasoline | oil | Severe |  |  | 4: 4500; 5: 65; 6: 0.014444
| Diesel | oil | Severe |  |  | 4: 15000; 5: 200; 6: 0.013333
| Gasoline | repower |  |  |  | 4: 192000; 5: 5516; 6: 0.028729
| Diesel | repower |  |  |  | 4: 500000; 5: 10000; 6: 0.02
| Fuel-fired Bunk Heater | LDV |  |  |  | 7: #REF!; 8: 40
| Fuel-fired Bunk Heater | HDV |  |  |  | 7: #REF!; 8: 40
| Fuel-fired Coolant Heater | LDV |  |  |  | 7: #REF!; 8: 50
| Fuel-fired Coolant Heater | HDV |  |  |  | 7: #REF!; 8: 50
| Battery Management Start/Stop | Pb-acid - LDV |  | 1 | 2 | 2: 250; 8: 125
| Battery Management Start/Stop | Pb-acid - HDV |  | 4 | 2 | 2: 1000; 8: 500
| APU (Diesel) | oil |  |  |  | 3: 1000; 5: 70; 7: 0.07
| APU (Battery) | Pb-acid - LDV |  | 1 | 2 | 2: 250; 8: 125
| APU (Battery) | Pb-acid - HDV |  | 4 | 2 | 2: 1000; 8: 500
| APU (Battery) | Li-ion - LDV |  |  | 8 | 2: 4000; 8: 500
| APU (Battery) | Li-ion - HDV |  |  | 8 | 2: 5200; 8: 650
Shore Power
| Peukert Exponent and Depth of Discharge |  |  |  |  | 5: Battery Nominal Voltage
| Battery Type | Peukert Exponent - Low Range | Peukert Exponent - High Range | Peukert Exponent - Average | Assumed Depth of Discharge | 2: Cycle Life (moderate climate); 3: Cycle Life (hot climate); 5: Battery Type; 6: Nominal Voltage/Cell; 7: Cycle Life (80% DoD)
| Pb-acid - Flooded | 1.2 | 1.6 | 1.4 | 50% | 2: 1200; 3: 600; 5: Li-ion - NCM; 6: 3.7; 7: 1900
| Pb-acid - AGM | 1.05 | 1.15 | 1.1 | 50% | 2: 1000; 3: 500; 5: LiFePO4; 6: 3.2; 7: 3000
| Pb-acid - Gel | 1.1 | 1.25 | 1.175 | 50% | 2: 1000; 3: 500; 5: NiMH; 6: 1.2
| Li-ion | N/A | N/A | 1.016 | 80% | 2: 2450; 3: 2450; 5: NiCad; 6: 1.2
[9 empty] | Pb-acid | 2.1
IR Electricity Consumption
| Vehicle Type | IR Technology | Battery Type | Number of Batteries | Ah Rating | 2: Voltage (V); 3: Discharge Rate (hrs); 4: Total Ah Rating; 5: Depth of Discharge; 6: Total Ah Used; 7: Energy Capacity (kWh); 8: Power Required by Services (Watts); 9: Current (Amps); 10: Peukert Exponent; 11: Battery Runtime (hrs); 12: Electricity Consumption (kWh/hr); 13: Fuel Consumption (GGE/hr)
| Default -Light Duty | Battery Management Start/Stop | Pb-acid - AGM | 1 | 100 | 2: 12; 3: 20; 4: 100; 5: 50%; 6: 50; 7: 0.6; 8: #NAME?; 9: #NAME?; 10: 1.1; 11: #NAME?; 12: #NAME?; 13: #NAME?
| Default -Light Duty | APU (Battery) | Pb-acid - AGM | 1 | 100 | 2: 12; 3: 20; 4: 100; 5: 50%; 6: 50; 7: 0.6; 8: #NAME?; 9: #NAME?; 10: 1.1; 11: #NAME?; 12: #NAME?; 13: #NAME?
| Default -Heavy Duty | Battery Management Start/Stop | Pb-acid - AGM | 4 | 100 | 2: 12; 3: 20; 4: 400; 5: 50%; 6: 200; 7: 2.4; 8: #NAME?; 9: #NAME?; 10: 1.1; 11: #NAME?; 12: #NAME?; 13: #NAME?
| Default -Heavy Duty | APU (Battery) | Pb-acid - AGM | 4 | 100 | 2: 12; 3: 20; 4: 400; 5: 50%; 6: 200; 7: 2.4; 8: #NAME?; 9: #NAME?; 10: 1.1; 11: #NAME?; 12: #NAME?; 13: #NAME?
| #NAME? | Battery Management Start/Stop | Pb-acid - AGM | 1 | 100 | 2: 12; 3: 20; 4: 100; 5: 50%; 6: 50; 7: 0.6; 8: #REF!; 9: #REF!; 10: 1.1; 11: #REF!; 12: #REF!; 13: #REF!
| #NAME? | APU (Battery) | Pb-acid - AGM | 1 | 100 | 2: 12; 3: 20; 4: 100; 5: 50%; 6: 50; 7: 0.6; 8: #REF!; 9: #REF!; 10: 1.1; 11: #REF!; 12: #REF!; 13: #REF!
| #NAME? | APU (Battery) & Fuel Operated Air Heater | Pb-acid - AGM | 1 | 100 | 2: 12; 3: 20; 4: 100; 5: 50%; 6: 50; 7: 0.6; 8: #REF!; 9: #REF!; 10: 1.1; 11: #REF!; 12: #REF!; 13: #REF!
| #NAME? | APU (Battery) & Battery Management Start/Stop | Pb-acid - AGM | 1 | 100 | 2: 12; 3: 20; 4: 100; 5: 50%; 6: 50; 7: 0.6; 8: #REF!; 9: #REF!; 10: 1.1; 11: #REF!; 12: #REF!; 13: #REF!
| #NAME? | Battery Management Start/Stop | Pb-acid - AGM | 4 | 100 | 2: 12; 3: 20; 4: 400; 5: 50%; 6: 200; 7: 2.4; 8: #REF!; 9: #REF!; 10: 1.1; 11: #REF!; 12: #REF!; 13: #REF!
| #NAME? | APU (Battery) | Pb-acid - AGM | 4 | 100 | 2: 12; 3: 20; 4: 400; 5: 50%; 6: 200; 7: 2.4; 8: #REF!; 9: #REF!; 10: 1.1; 11: #REF!; 12: #REF!; 13: #REF!
| #NAME? | APU (Battery) & Fuel Operated Air Heater | Pb-acid - AGM | 4 | 100 | 2: 12; 3: 20; 4: 400; 5: 50%; 6: 200; 7: 2.4; 8: #REF!; 9: #REF!; 10: 1.1; 11: #REF!; 12: #REF!; 13: #REF!
| #NAME? | APU (Battery) & Battery Management Start/Stop | Pb-acid - AGM | 4 | 100 | 2: 12; 3: 20; 4: 400; 5: 50%; 6: 200; 7: 2.4; 8: #REF!; 9: #REF!; 10: 1.1; 11: #REF!; 12: #REF!; 13: #REF!
| Combination Long-Haul Truck | Truck Stop Electrification - Single System | N/A | N/A | N/A | 2: N/A; 3: N/A; 4: N/A; 5: N/A; 6: N/A; 7: N/A; 8: #REF!; 9: N/A; 10: N/A; 11: N/A; 12: #REF!; 13: #REF!
| Combination Long-Haul Truck | Shore Power | N/A | N/A | N/A | 2: N/A; 3: N/A; 4: N/A; 5: N/A; 6: N/A; 7: N/A; 8: #REF!; 9: N/A; 10: N/A; 11: N/A; 12: #REF!; 13: #REF!
Tables for the Idling Reduction Inputs
IR Technology Defaults for Inputs Page
| IR System | Services: Vehicle Heating | Services: Engine Heating | Services: Cooling | Services: Electrical
| Fuel Operated Air Heater | TRUE | FALSE | FALSE | FALSE
| Fuel Operated Coolant Heater | FALSE | TRUE | FALSE | FALSE
| Battery Management Start/Stop | FALSE | FALSE | FALSE | TRUE
| APU (Diesel) | TRUE | TRUE | TRUE | TRUE
| APU (Battery) | FALSE | FALSE | TRUE | TRUE
| APU (Battery) & Fuel Operated Air Heater | TRUE | FALSE | TRUE | TRUE
| APU (Battery) & Battery Management Start/Stop | FALSE | FALSE | TRUE | TRUE
| Truck Stop Electrification - Single System | FALSE | FALSE | TRUE | TRUE
| Shore Power | FALSE | FALSE | TRUE | TRUE
| Light Duty Equipment Services | Vehicle Heating | Engine Heating | Cooling | Electrical
| Services Required by User | TRUE | FALSE | TRUE | TRUE
| IR Technology |  | Services Provided by IR Tech
| Fuel Operated Air Heater | #REF! | #REF! | #REF! | #REF!
| Fuel Operated Coolant Heater | #REF! | #REF! | #REF! | #REF!
| Battery Management Start/Stop | #REF! | #REF! | #REF! | #REF!
| APU (Battery) | #REF! | #REF! | #REF! | #REF!
| APU (Battery) & Fuel Operated Air Heater | #REF! | #REF! | #REF! | #REF!
| APU (Battery) & Battery Management Start/Stop | #REF! | #REF! | #REF! | #REF!
Idle Hours Based on Service Selected
| Fuel Operated Air Heater | #REF! | #REF! | #REF! | #REF!
| Fuel Operated Coolant Heater | #REF! | #REF! | #REF! | #REF!
| Battery Management Start/Stop | #REF! | #REF! | #REF! | #REF!
| APU (Battery) | #REF! | #REF! | #REF! | #REF!
| APU (Battery) & Fuel Operated Air Heater | #REF! | #REF! | #REF! | #REF!
| APU (Battery) & Battery Management Start/Stop | #REF! | #REF! | #REF! | #REF!
| Heavy Duty Equipment Services | Vehicle Heating | Engine Heating | Cooling | Electrical
| Services Required by User - Conventional Idling | TRUE | TRUE | TRUE | TRUE
| Services Required by User - Hotelling | TRUE | TRUE | TRUE | FALSE
| IR Technology |  | Services Provided by IR Tech
| Fuel Operated Air Heater | #REF! | #REF! | #REF! | #REF!
| Fuel Operated Coolant Heater | #REF! | #REF! | #REF! | #REF!
| Battery Management Start/Stop | #REF! | #REF! | #REF! | #REF!
| APU (Diesel) | #REF! | #REF! | #REF! | #REF!
| APU (Battery) | #REF! | #REF! | #REF! | #REF!
| APU (Battery) & Fuel Operated Air Heater | #REF! | #REF! | #REF! | #REF!
| APU (Battery) & Battery Management Start/Stop | #REF! | #REF! | #REF! | #REF!
| Truck Stop Electrification - Single System | #REF! | #REF! | #REF! | #REF!
| Shore Power | #REF! | #REF! | #REF! | #REF!
| CONVENTIONAL IDLING: |  | Idle Hours Based on Service Selected
| Fuel Operated Air Heater | #REF! | #REF! | #REF! | #REF!
| Fuel Operated Coolant Heater | #REF! | #REF! | #REF! | #REF!
| Battery Management Start/Stop | #REF! | #REF! | #REF! | #REF!
| APU (Diesel) | #REF! | #REF! | #REF! | #REF!
| APU (Battery) | #REF! | #REF! | #REF! | #REF!
| APU (Battery) & Fuel Operated Air Heater | #REF! | #REF! | #REF! | #REF!
| APU (Battery) & Battery Management Start/Stop | #REF! | #REF! | #REF! | #REF!
| Truck Stop Electrification - Single System | #REF! | #REF! | #REF! | #REF!
| Shore Power | #REF! | #REF! | #REF! | #REF!
| HOTELLING: |  | Hotel Hours Based on Service Selected
| Fuel Operated Air Heater | #REF! | #REF! | #REF! | #REF!
| Fuel Operated Coolant Heater | #REF! | #REF! | #REF! | #REF!
| Battery Management Start/Stop | #REF! | #REF! | #REF! | #REF!
| APU (Diesel) | #REF! | #REF! | #REF! | #REF!
| APU (Battery) | #REF! | #REF! | #REF! | #REF!
| APU (Battery) & Fuel Operated Air Heater | #REF! | #REF! | #REF! | #REF!
| APU (Battery) & Battery Management Start/Stop | #REF! | #REF! | #REF! | #REF!
| Truck Stop Electrification - Single System | #REF! | #REF! | #REF! | #REF!
| Shore Power | #REF! | #REF! | #REF! | #REF!
Idling Emissions and Fuel Consumption
Idling Vehicle Air Pollutant Emission Rate (g/hr)
| State: | NORTH CAROLINA |  |  |  | 11: Linda Gaines - Idling Calculators; 12: http://www.transportation.anl.gov/engines/idling.html
|  |  | Gasoline LDV (Baseline) | Diesel HDV (Baseline) | Fuel Operated Air Heater | 2: Fuel Operated Coolant Heater; 3: Battery Management Start/Stop; 4: APU (Diesel); 5: APU (Battery); 6: APU (Battery) & Fuel Operated Air Heater; 7: APU (Battery) & Battery Management Start/Stop; 8: Truck Stop Electrification - Single System; 9: Shore Power; 11: Heavy-Duty
| Conventional Idling - Light-Duty Vehicle |  |  |  |  | 11: How much fuel is used for idling (gallons/hour)?
| Vehicle Type: | #NAME? |  |  |  | 12: Idling Fuel Use (gal/h)
| Model Year: | #REF! |  |  |  | 11: RPM; 12: AC off; 13: AC 50%; 14: AC on
| CO |  | #NAME? |  | 1.2 | 2: 1.2; 6: 1.2; 11: 800; 12: 0.64; 13: 0.7; 14: 0.76
| NOx |  | #NAME? |  | 0.4 | 2: 0.4; 6: 0.4; 11: 900; 12: 0.73; 13: 0.79; 14: 0.85
| PM10 |  | #NAME? |  | 0.04 | 2: 0.04; 6: 0.04; 11: 1000; 12: 0.81; 13: 0.87; 14: 0.94
| PM2.5 |  | #NAME? |  | 0.03676 | 2: 0.03676; 6: 0.03676; 11: 1100; 12: 0.92; 13: 0.98; 14: 1.05
| VOC |  | #NAME? |  | 0.1 | 2: 0.1; 6: 0.1; 11: 1200; 12: 1.03; 13: 1.09; 14: 1.15
| SOx |  |  |  |  | 11: Locate your engine idling RPM and the percentage of time you run your air conditioning (AC) while idling. The corresponding number is approximately how much fuel you use to idle. For example, 800 RPM with no air conditioning consumes about 0.64 gallons of fuel an hour.
Conventional Idling - Heavy-Duty Vehicle
| Vehicle Type: | #NAME? |  |  |  | 11: Light-Duty
| Model Year: | #REF! |  |  |  | 11: How much fuel is used for idling (gal/h)?; 14: Engine Size for Example Vehicles
| CO |  |  | #NAME? | 1.2 | 2: 1.2; 4: 9.722; 6: 1.2; 14: Year; 15: Manufacturer; 16: Model; 17: Engine Size (liters)
| NOx |  |  | #NAME? | 0.4 | 2: 0.4; 4: 20.658; 6: 0.4; 12: Idling Fuel Use; 14: 2011; 15: Honda; 16: Civic; 17: 1.8
| PM10 |  |  | #NAME? | 0.04 | 2: 0.04; 4: 0.358; 6: 0.04; 11: Engine Size (liters); 12: (gal/h, no accessories); 14: 2011; 15: Honda; 16: Accord; 17: 2.4
| PM2.5 |  |  | #NAME? | 0.03676 | 2: 0.03676; 4: 0.329; 6: 0.03676; 11: 1; 12: 0.16; 14: 2011; 15: Ford; 16: Fusion; 17: 2.5
| VOC |  |  | #NAME? | 0.1 | 2: 0.1; 4: 1.521; 6: 0.1; 11: 2; 12: 0.32; 14: 2011; 15: Toyota; 16: Camry; 17: 2.5
| SOx |  |  |  |  | 11: 3; 12: 0.48; 14: 2010; 15: Chevrolet; 16: Malibu; 17: 3.6
| Extended Idling aka Hotelling - Heavy-Duty Vehicle |  |  |  |  | 11: 4; 12: 0.63; 14: 2011; 15: Ford; 16: Explorer; 17: 4
| Vehicle Type: | #NAME? |  |  |  | 11: 5; 12: 0.79; 14: 2010; 15: Chevrolet; 16: Corvette; 17: 6.2
| Model Year: | #REF!
| CO |  |  | 0 | 1.2 | 2: 1.2; 4: 9.722; 6: 1.2
| NOx |  |  | 0 | 0.4 | 2: 0.4; 4: 20.658; 6: 0.4; 11: Battery Management Start/Stop Factors
| PM10 |  |  | 0 | 0.04 | 2: 0.04; 4: 0.358; 6: 0.04; 11: Shutdown duration (min); 12: Starts/Day; 13: Fuel used/Start (gal)
| PM2.5 |  |  | 0 | 0.03676 | 2: 0.03676; 4: 0.329; 6: 0.03676; 11: 2; 12: 10; 13: 0.0007
| VOC |  |  | 0 | 0.1 | 2: 0.1; 4: 1.521; 6: 0.1
SOx
|  |  | EPA MOVES2014a - http://www.epa.gov/otaq/models/moves/index.htm | 2022 | MY for User Selected LDV
| National Fuel Consumption Factors (gal/hr) |  | Model Year of Vehicle in 2022 | 2022 | MY for User Selected HDV | [32 empty] | equals 2022 data
| Vehicle type | Idling Mode | 2022 | MOVES User Selected MY (gal/hr) | User Selected (gal/hr) | User Selected (GGE/hr) | 1992 | 1993 | 1994 | 1995 | 1996 | 1997 | 1998 | 1999 | 2000 | 2001 | 2002 | 2003 | 2004 | 2005 | 2006 | 2007 | 2008 | 2009 | 2010 | 2011 | 2012 | 2013 | 2014 | 2015 | 2016 | 2017 | 2018 | 2019 | 2020 | 2021 | 2022 | 2023 | 2024 | 2025 | 2026 | 2027
| Combination Long-Haul Truck, Diesel | APU Idling | 0.199 | 0.199 | 0.199 | 0.22968 | 0.199 | 0.199 | 0.199 | 0.199 | 0.199 | 0.199 | 0.199 | 0.199 | 0.199 | 0.199 | 0.199 | 0.199 | 0.199 | 0.199 | 0.199 | 0.199 | 0.199 | 0.199 | 0.199 | 0.199 | 0.199 | 0.199 | 0.199 | 0.199 | 0.199 | 0.199 | 0.199 | 0.199 | 0.199 | 0.199 | 0.199 | 0.199 | 0.199 | 0.199 | 0.199 | 0.199
| Combination Long-Haul Truck, Diesel | Extended Idling | 0.895 | 0.895 | 0.895 | 1.033 | 1.056 | 0.937 | 0.965 | 0.915 | 0.939 | 0.947 | 0.921 | 0.934 | 0.918 | 0.889 | 0.894 | 0.911 | 0.895 | 0.895 | 0.895 | 0.895 | 0.895 | 0.895 | 0.895 | 0.895 | 0.895 | 0.895 | 0.895 | 0.895 | 0.895 | 0.895 | 0.895 | 0.895 | 0.895 | 0.895 | 0.895 | 0.895 | 0.895 | 0.895 | 0.895 | 0.895
| Combination Long-Haul Truck, Diesel | Conventional Idling | 0.775 | 0.775 | 0.775 | 0.89446 | 0.814 | 0.815 | 0.816 | 0.818 | 0.818 | 0.82 | 0.821 | 0.822 | 0.823 | 0.823 | 0.824 | 0.824 | 0.824 | 0.824 | 0.824 | 0.825 | 0.825 | 0.825 | 0.825 | 0.825 | 0.825 | 0.825 | 0.825 | 0.825 | 0.8 | 0.8 | 0.8 | 0.775 | 0.775 | 0.775 | 0.775 | 0.775 | 0.775 | 0.775 | 0.775 | 0.775
| Combination Short-Haul Truck, Diesel | Conventional Idling | 0.77 | 0.77 | 0.77 | 0.88869 | 0.814 | 0.815 | 0.816 | 0.818 | 0.818 | 0.82 | 0.821 | 0.822 | 0.823 | 0.823 | 0.824 | 0.824 | 0.824 | 0.824 | 0.824 | 0.825 | 0.825 | 0.825 | 0.825 | 0.825 | 0.825 | 0.825 | 0.825 | 0.825 | 0.797 | 0.797 | 0.797 | 0.77 | 0.77 | 0.77 | 0.77 | 0.77 | 0.77 | 0.77 | 0.77 | 0.77
| Light Commercial Truck, Diesel | Conventional Idling | 0.483 | 0.483 | 0.483 | 0.55745 | 0.276 | 0.333 | 0.387 | 0.337 | 0.387 | 0.395 | 0.345 | 0.415 | 0.452 | 0.417 | 0.432 | 0.674 | 0.674 | 0.675 | 0.674 | 0.676 | 0.679 | 0.678 | 0.598 | 0.565 | 0.56 | 0.574 | 0.543 | 0.538 | 0.525 | 0.516 | 0.497 | 0.483 | 0.483 | 0.483 | 0.483 | 0.483 | 0.483 | 0.483 | 0.483 | 0.483
| Light Commercial Truck, E-85 | Conventional Idling | 0.552 | 0.552 | 0.552 | 0.40502 | 0 | 0 | 0 | 0 | 0 | 0 | 0 | 0 | 0.81 | 0.809 | 0.81 | 0.835 | 0.835 | 0.835 | 0.835 | 0.836 | 0.837 | 0.837 | 0.756 | 0.75 | 0.752 | 0.689 | 0.655 | 0.637 | 0.619 | 0.594 | 0.561 | 0.552 | 0.552 | 0.552 | 0.552 | 0.552 | 0.552 | 0.552 | 0.552 | 0.552
| Light Commercial Truck, Gasoline | Conventional Idling | 0.385 | 0.385 | 0.385 | 0.385 | 0.608 | 0.503 | 0.503 | 0.508 | 0.514 | 0.529 | 0.506 | 0.551 | 0.552 | 0.551 | 0.552 | 0.568 | 0.568 | 0.569 | 0.568 | 0.569 | 0.57 | 0.57 | 0.519 | 0.513 | 0.514 | 0.475 | 0.453 | 0.442 | 0.43 | 0.413 | 0.392 | 0.385 | 0.385 | 0.385 | 0.385 | 0.385 | 0.385 | 0.385 | 0.385 | 0.385
| Passenger Car, Diesel | Conventional Idling | 0.251 | 0.251 | 0.251 | 0.28969 | 0.328 | 0.328 | 0.328 | 0.329 | 0.329 | 0.329 | 0.33 | 0.33 | 0.33 | 0.33 | 0.331 | 0.331 | 0.331 | 0.331 | 0.331 | 0.331 | 0.331 | 0.331 | 0.333 | 0.329 | 0.335 | 0.337 | 0.313 | 0.304 | 0.295 | 0.282 | 0.266 | 0.251 | 0.251 | 0.251 | 0.251 | 0.251 | 0.251 | 0.251 | 0.251 | 0.251
| Passenger Car, E-85 | Conventional Idling | 0.439 | 0.439 | 0.439 | 0.32211 | 0 | 0 | 0 | 0 | 0 | 0 | 0 | 0 | 0.577 | 0.584 | 0.584 | 0.599 | 0.599 | 0.599 | 0.599 | 0.6 | 0.6 | 0.6 | 0.589 | 0.581 | 0.591 | 0.596 | 0.546 | 0.531 | 0.516 | 0.494 | 0.465 | 0.439 | 0.439 | 0.439 | 0.439 | 0.439 | 0.439 | 0.439 | 0.439 | 0.439
| Passenger Car, Gasoline | Conventional Idling | 0.299 | 0.299 | 0.299 | 0.299 | 0.451 | 0.385 | 0.4 | 0.392 | 0.4 | 0.393 | 0.401 | 0.391 | 0.393 | 0.397 | 0.397 | 0.408 | 0.408 | 0.408 | 0.408 | 0.408 | 0.408 | 0.408 | 0.4 | 0.396 | 0.402 | 0.405 | 0.372 | 0.361 | 0.351 | 0.336 | 0.316 | 0.299 | 0.299 | 0.299 | 0.299 | 0.299 | 0.299 | 0.299 | 0.299 | 0.299
| Passenger Truck, Diesel | Conventional Idling | 0.518 | 0.518 | 0.518 | 0.59785 | 0.274 | 0.333 | 0.387 | 0.337 | 0.388 | 0.394 | 0.345 | 0.407 | 0.452 | 0.416 | 0.433 | 0.674 | 0.674 | 0.675 | 0.674 | 0.676 | 0.679 | 0.678 | 0.619 | 0.588 | 0.584 | 0.601 | 0.578 | 0.575 | 0.561 | 0.553 | 0.534 | 0.518 | 0.518 | 0.518 | 0.518 | 0.518 | 0.518 | 0.518 | 0.518 | 0.518
| Passenger Truck, E-85 | Conventional Idling | 0.552 | 0.552 | 0.552 | 0.40502 | 0 | 0 | 0 | 0 | 0 | 0 | 0 | 0 | 0.81 | 0.809 | 0.81 | 0.835 | 0.835 | 0.835 | 0.835 | 0.836 | 0.837 | 0.837 | 0.756 | 0.75 | 0.752 | 0.689 | 0.655 | 0.637 | 0.619 | 0.594 | 0.561 | 0.552 | 0.552 | 0.552 | 0.552 | 0.552 | 0.552 | 0.552 | 0.552 | 0.552
| Passenger Truck, Gasoline | Conventional Idling | 0.379 | 0.379 | 0.379 | 0.379 | 0.608 | 0.502 | 0.503 | 0.508 | 0.514 | 0.528 | 0.505 | 0.55 | 0.551 | 0.55 | 0.551 | 0.568 | 0.568 | 0.568 | 0.568 | 0.569 | 0.57 | 0.569 | 0.516 | 0.511 | 0.512 | 0.471 | 0.448 | 0.436 | 0.424 | 0.407 | 0.385 | 0.379 | 0.379 | 0.379 | 0.379 | 0.379 | 0.379 | 0.379 | 0.379 | 0.379
| Refuse Truck, Diesel | Conventional Idling | 0.776 | 0.776 | 0.776 | 0.89562 | 0.814 | 0.815 | 0.816 | 0.818 | 0.818 | 0.82 | 0.821 | 0.822 | 0.823 | 0.823 | 0.824 | 0.824 | 0.824 | 0.824 | 0.824 | 0.825 | 0.825 | 0.825 | 0.825 | 0.825 | 0.825 | 0.825 | 0.825 | 0.825 | 0.801 | 0.801 | 0.801 | 0.776 | 0.776 | 0.776 | 0.776 | 0.776 | 0.776 | 0.776 | 0.776 | 0.776
| School Bus, Diesel | Conventional Idling | 0.753 | 0.753 | 0.753 | 0.86907 | 0.814 | 0.815 | 0.816 | 0.818 | 0.818 | 0.82 | 0.821 | 0.822 | 0.823 | 0.823 | 0.824 | 0.824 | 0.824 | 0.824 | 0.824 | 0.825 | 0.825 | 0.825 | 0.825 | 0.825 | 0.825 | 0.825 | 0.825 | 0.825 | 0.785 | 0.785 | 0.785 | 0.753 | 0.753 | 0.753 | 0.753 | 0.753 | 0.753 | 0.753 | 0.753 | 0.753
| School Bus, Gasoline | Conventional Idling | 0.826 | 0.826 | 0.826 | 0.826 | 0.857 | 0.858 | 0.86 | 0.861 | 0.862 | 0.863 | 0.865 | 0.866 | 0.867 | 0.867 | 0.867 | 0.867 | 0.867 | 0.867 | 0.867 | 0.868 | 0.868 | 0.868 | 0.868 | 0.868 | 0.869 | 0.869 | 0.869 | 0.869 | 0.869 | 0.869 | 0.826 | 0.826 | 0.826 | 0.826 | 0.826 | 0.826 | 0.826 | 0.826 | 0.826 | 0.826
| Single Unit Long-Haul Truck, Diesel | Conventional Idling | 0.758 | 0.758 | 0.758 | 0.87484 | 0.814 | 0.815 | 0.816 | 0.818 | 0.818 | 0.82 | 0.821 | 0.822 | 0.823 | 0.823 | 0.824 | 0.824 | 0.824 | 0.824 | 0.824 | 0.825 | 0.825 | 0.825 | 0.825 | 0.825 | 0.825 | 0.825 | 0.825 | 0.825 | 0.795 | 0.793 | 0.787 | 0.758 | 0.758 | 0.758 | 0.758 | 0.758 | 0.758 | 0.758 | 0.758 | 0.758
| Single Unit Long-Haul Truck, Gasoline | Conventional Idling | 0 | 0 | 0 | 0 | 0.857 | 0.858 | 0.86 | 0.861 | 0.862 | 0.863 | 0.865 | 0.866 | 0.867 | 0.867 | 0.867 | 0.867 | 0.867 | 0 | 0.867 | 0 | 0 | 0 | 0 | 0 | 0 | 0 | 0 | 0 | 0 | 0 | 0 | 0 | 0 | 0 | 0 | 0 | 0 | 0 | 0 | 0
| Single Unit Short-Haul Truck, Diesel | Conventional Idling | 0.756 | 0.756 | 0.756 | 0.87254 | 0.814 | 0.815 | 0.816 | 0.818 | 0.818 | 0.82 | 0.821 | 0.822 | 0.823 | 0.823 | 0.824 | 0.824 | 0.824 | 0.824 | 0.824 | 0.825 | 0.825 | 0.825 | 0.825 | 0.825 | 0.825 | 0.825 | 0.825 | 0.825 | 0.794 | 0.792 | 0.785 | 0.756 | 0.756 | 0.756 | 0.756 | 0.756 | 0.756 | 0.756 | 0.756 | 0.756
| Single Unit Short-Haul Truck, Gasoline | Conventional Idling | 0.822 | 0.822 | 0.822 | 0.822 | 0.857 | 0.858 | 0.86 | 0.861 | 0.862 | 0.863 | 0.865 | 0.866 | 0.867 | 0.867 | 0.867 | 0.867 | 0.867 | 0.867 | 0.867 | 0.868 | 0.868 | 0.868 | 0.868 | 0.868 | 0.869 | 0.869 | 0.869 | 0.869 | 0.864 | 0.862 | 0.83 | 0.822 | 0.822 | 0.822 | 0.822 | 0.822 | 0.822 | 0.822 | 0.822 | 0.822
| Transit Bus, CNG | Conventional Idling | 0.942 | 0.942 | 0.942 | 0.942 | 1.178 | 1.178 | 1.181 | 1.183 | 1.184 | 1.186 | 1.188 | 1.19 | 1.191 | 1.191 | 1.192 | 1.192 | 0.999 | 0.999 | 0.999 | 1 | 1 | 1 | 1 | 1 | 1.001 | 1.001 | 1.001 | 1.001 | 0.972 | 0.972 | 0.972 | 0.942 | 0.942 | 0.942 | 0.942 | 0.942 | 0.942 | 0.942 | 0.942 | 0.942
| Transit Bus, Diesel | Conventional Idling | 0.776 | 0.776 | 0.776 | 0.89562 | 0.814 | 0.815 | 0.816 | 0.818 | 0.818 | 0.82 | 0.821 | 0.822 | 0.823 | 0.823 | 0.824 | 0.824 | 0.824 | 0.824 | 0.824 | 0.825 | 0.825 | 0.825 | 0.825 | 0.825 | 0.825 | 0.825 | 0.825 | 0.825 | 0.801 | 0.801 | 0.801 | 0.776 | 0.776 | 0.776 | 0.776 | 0.776 | 0.776 | 0.776 | 0.776 | 0.776
|  | Conventional Idling Rates = | EPA MOVES2014a - http://www.epa.gov/otaq/models/moves/index.htm
| Idling - State Emission Factors (g/hr) | Extended Idling & APU Rates = | MOVES3 |  | Model Year of Vehicle |  | equals 2022 data 2023: equals 2022 data
| State | Vehicle type | Pollutant | Idling Mode | 2022 |  | 1992 | 1993 | 1994 | 1995 | 1996 | 1997 | 1998 | 1999 | 2000 | 2001 | 2002 | 2003 | 2004 | 2005 | 2006 | 2007 | 2008 | 2009 | 2010 | 2011 | 2012 | 2013 | 2014 | 2015 | 2016 | 2017 | 2018 | 2019 | 2020 | 2021 | 2022 | 2023 | 2024 | 2025 | 2026 | 2027
| DISTRICT OF COLUMBIA | Combination Long-haul Truck, Diesel | CO | Conventional Idling | 3.44 |  | 36.191 | 36.513 | 36.526 | 36.303 | 36.49 | 36.476 | 36.413 | 36.489 | 36.421 | 36.55 | 36.57 | 36.483 | 36.431 | 31.613 | 31.742 | 31.671 | 31.629 | 6.47 | 6.49 | 6.449 | 4.222 | 4.225 | 4.218 | 3.981 | 3.44 | 3.44 | 3.44 | 3.44 | 3.44 | 3.44 | 3.44 | 3.44 | 3.44 | 3.44 | 3.44 | 3.44
| DISTRICT OF COLUMBIA | Combination Short-haul Truck, Diesel | CO | Conventional Idling | 3.451 |  | 35.903 | 36.148 | 35.91 | 36.206 | 35.987 | 36.084 | 36.076 | 36.308 | 36.174 | 36.126 | 36.064 | 36.151 | 35.522 | 32.887 | 33.454 | 33.154 | 32.967 | 6.752 | 6.836 | 6.648 | 4.258 | 4.269 | 4.229 | 3.998 | 3.451 | 3.451 | 3.451 | 3.451 | 3.451 | 3.451 | 3.451 | 3.451 | 3.451 | 3.451 | 3.451 | 3.451
| DISTRICT OF COLUMBIA | Light Commercial Truck, Diesel | CO | Conventional Idling | 2.567 |  | 91.166 | 95.233 | 145.288 | 99.628 | 163.8 | 135.14 | 82.882 | 98.025 | 100.787 | 89.766 | 95.26 | 72.298 | 47.276 | 29.334 | 28.833 | 31.927 | 35.307 | 5.652 | 5.688 | 4.468 | 2.793 | 3.495 | 3.364 | 3.364 | 2.603 | 2.603 | 2.603 | 2.567 | 2.567 | 2.567 | 2.567 | 2.567 | 2.567 | 2.567 | 2.567 | 2.567
| DISTRICT OF COLUMBIA | Light Commercial Truck, E-85 | CO | Conventional Idling | 0.287 |  | 0 | 0 | 0 | 0 | 0 | 0 | 0 | 0 | 94.008 | 94.008 | 94.029 | 3.826 | 3.728 | 3.264 | 2.189 | 1.758 | 1.65 | 1.566 | 1.22 | 1.174 | 0.966 | 0.966 | 0.838 | 0.838 | 0.362 | 0.362 | 0.362 | 0.287 | 0.287 | 0.287 | 0.287 | 0.287 | 0.287 | 0.287 | 0.287 | 0.287
| DISTRICT OF COLUMBIA | Light Commercial Truck, Gasoline | CO | Conventional Idling | 0.998 |  | 74.968 | 74.189 | 73.001 | 72.032 | 119.025 | 119.89 | 56.839 | 87.876 | 77.187 | 75.213 | 73.709 | 5.872 | 5.017 | 4.701 | 3.818 | 3.282 | 3.489 | 2.787 | 2.695 | 2.143 | 1.717 | 2.219 | 1.521 | 1.519 | 1.069 | 1.069 | 1.068 | 0.998 | 0.998 | 0.998 | 0.998 | 0.998 | 0.998 | 0.998 | 0.998 | 0.998
| DISTRICT OF COLUMBIA | Passenger Car, Diesel | CO | Conventional Idling | 0.212 |  | 174.232 | 174.26 | 174.311 | 174.37 | 95.918 | 95.944 | 57.852 | 57.871 | 50.591 | 50.594 | 50.606 | 2.26 | 2.234 | 2.059 | 2.049 | 1.881 | 1.768 | 1.664 | 1.283 | 1.273 | 1.078 | 1.078 | 0.809 | 0.809 | 0.35 | 0.35 | 0.35 | 0.212 | 0.212 | 0.212 | 0.212 | 0.212 | 0.212 | 0.212 | 0.212 | 0.212
| DISTRICT OF COLUMBIA | Passenger Car, E-85 | CO | Conventional Idling | 0.2 |  | 0 | 0 | 0 | 0 | 0 | 0 | 0 | 0 | 41.871 | 41.873 | 41.883 | 1.792 | 1.771 | 1.633 | 1.625 | 1.492 | 1.402 | 1.274 | 1.029 | 1.021 | 0.865 | 0.865 | 0.766 | 0.766 | 0.331 | 0.331 | 0.331 | 0.2 | 0.2 | 0.2 | 0.2 | 0.2 | 0.2 | 0.2 | 0.2 | 0.2
| DISTRICT OF COLUMBIA | Passenger Car, Gasoline | CO | Conventional Idling | 0.201 |  | 90.46 | 90.474 | 90.5 | 90.515 | 57.18 | 57.186 | 35.104 | 35.109 | 34.833 | 34.829 | 34.83 | 1.8 | 1.779 | 1.64 | 1.632 | 1.498 | 1.408 | 1.28 | 1.033 | 1.025 | 0.868 | 0.868 | 0.769 | 0.769 | 0.333 | 0.333 | 0.333 | 0.201 | 0.201 | 0.201 | 0.201 | 0.201 | 0.201 | 0.201 | 0.201 | 0.201
| DISTRICT OF COLUMBIA | Passenger Truck, Diesel | CO | Conventional Idling | 3.043 |  | 155.334 | 155.861 | 104.539 | 118.769 | 210.879 | 199.178 | 82.514 | 117.009 | 98.237 | 97.641 | 99.269 | 37.258 | 56.765 | 35.19 | 34.837 | 37.647 | 40.497 | 6.455 | 6.521 | 5.368 | 3.3 | 3.981 | 3.885 | 3.885 | 3.069 | 3.069 | 3.069 | 3.043 | 3.043 | 3.043 | 3.043 | 3.043 | 3.043 | 3.043 | 3.043 | 3.043
| DISTRICT OF COLUMBIA | Passenger Truck, E-85 | CO | Conventional Idling | 0.287 |  | 0 | 0 | 0 | 0 | 0 | 0 | 0 | 0 | 92.713 | 92.713 | 92.734 | 3.773 | 3.677 | 3.219 | 2.159 | 1.733 | 1.627 | 1.545 | 1.207 | 1.162 | 0.956 | 0.956 | 0.838 | 0.838 | 0.362 | 0.362 | 0.362 | 0.287 | 0.287 | 0.287 | 0.287 | 0.287 | 0.287 | 0.287 | 0.287 | 0.287
| DISTRICT OF COLUMBIA | Passenger Truck, Gasoline | CO | Conventional Idling | 0.52 |  | 68.22 | 68.5 | 68.569 | 68.969 | 112.759 | 112.589 | 48.754 | 80.963 | 76.365 | 75.496 | 76.205 | 4.12 | 4.113 | 3.704 | 2.707 | 2.242 | 2.247 | 1.948 | 1.697 | 1.479 | 1.2 | 1.368 | 1.063 | 1.063 | 0.594 | 0.594 | 0.594 | 0.52 | 0.52 | 0.52 | 0.52 | 0.52 | 0.52 | 0.52 | 0.52 | 0.52
| DISTRICT OF COLUMBIA | Refuse Truck, Diesel | CO | Conventional Idling | 3.439 |  | 35.929 | 35.154 | 35.647 | 35.976 | 35.891 | 35.729 | 36.227 | 36.287 | 36.225 | 36.161 | 35.741 | 36.389 | 36.502 | 31.52 | 31.605 | 31.558 | 31.531 | 6.449 | 6.462 | 6.436 | 4.22 | 4.221 | 4.217 | 3.98 | 3.439 | 3.439 | 3.439 | 3.439 | 3.439 | 3.439 | 3.439 | 3.439 | 3.439 | 3.439 | 3.439 | 3.439
| DISTRICT OF COLUMBIA | School Bus, Diesel | CO | Conventional Idling | 3.491 |  | 32.845 | 32.844 | 32.845 | 32.844 | 32.844 | 32.844 | 32.845 | 32.844 | 32.844 | 32.844 | 32.844 | 32.844 | 32.844 | 38.007 | 38.007 | 38.007 | 38.007 | 7.772 | 7.772 | 7.772 | 4.428 | 4.428 | 4.27 | 4.062 | 3.491 | 3.491 | 3.491 | 3.491 | 3.491 | 3.491 | 3.491 | 3.491 | 3.491 | 3.491 | 3.491 | 3.491
| DISTRICT OF COLUMBIA | School Bus, Gasoline | CO | Conventional Idling | 2.959 |  | 127.211 | 127.21 | 127.211 | 127.192 | 146.072 | 146.05 | 146.024 | 146 | 19.069 | 19.066 | 19.062 | 17.67 | 17.67 | 17.67 | 17.67 | 17.67 | 17.67 | 17.67 | 5.301 | 5.301 | 5.301 | 5.301 | 2.959 | 2.959 | 2.959 | 2.959 | 2.959 | 2.959 | 2.959 | 2.959 | 2.959 | 2.959 | 2.959 | 2.959 | 2.959 | 2.959
| DISTRICT OF COLUMBIA | Single Unit Long-haul Truck, Diesel | CO | Conventional Idling | 3.452 |  | 33.798 | 32.912 | 33.587 | 33.261 | 33.588 | 33.858 | 34.403 | 34.544 | 33.857 | 33.276 | 33.755 | 33.413 | 33.599 | 36.401 | 36.679 | 36.279 | 36.307 | 7.346 | 7.594 | 7.274 | 4.309 | 4.313 | 4.267 | 4.097 | 3.452 | 3.452 | 3.452 | 3.452 | 3.452 | 3.452 | 3.452 | 3.452 | 3.452 | 3.452 | 3.452 | 3.452
| DISTRICT OF COLUMBIA | Single Unit Long-haul Truck, Gasoline | CO | Conventional Idling | 0 |  | 127.211 | 127.211 | 127.211 | 127.191 | 146.072 | 146.05 | 146.025 | 145.999 | 19.069 | 19.066 | 19.062 | 17.67 | 17.67 | 0 | 17.67 | 0 | 0 | 0 | 0 | 0 | 0 | 0 | 0 | 0 | 0 | 0 | 0 | 0 | 0 | 0 | 0 | 0 | 0 | 0 | 0 | 0
| DISTRICT OF COLUMBIA | Single Unit Short-haul Truck, Diesel | CO | Conventional Idling | 3.449 |  | 34.131 | 34.14 | 34.089 | 34.177 | 33.956 | 33.812 | 33.939 | 33.738 | 33.984 | 33.683 | 33.642 | 33.689 | 33.259 | 37.097 | 37.265 | 36.969 | 37.036 | 7.496 | 7.697 | 7.444 | 4.328 | 4.323 | 4.285 | 4.124 | 3.449 | 3.449 | 3.449 | 3.449 | 3.449 | 3.449 | 3.449 | 3.449 | 3.449 | 3.449 | 3.449 | 3.449
| DISTRICT OF COLUMBIA | Single Unit Short-haul Truck, Gasoline | CO | Conventional Idling | 2.959 |  | 127.211 | 127.21 | 127.21 | 127.191 | 146.072 | 146.05 | 146.024 | 146 | 19.069 | 19.066 | 19.062 | 17.67 | 17.67 | 17.67 | 17.67 | 17.67 | 17.67 | 17.67 | 5.301 | 5.301 | 5.301 | 5.301 | 2.959 | 2.959 | 2.959 | 2.959 | 2.959 | 2.959 | 2.959 | 2.959 | 2.959 | 2.959 | 2.959 | 2.959 | 2.959 | 2.959
| DISTRICT OF COLUMBIA | Transit Bus, CNG | CO | Conventional Idling | 4.005 |  | 28.011 | 28.011 | 28.011 | 28.011 | 28.011 | 28.011 | 28.011 | 28.011 | 28.011 | 28.011 | 28.011 | 28.011 | 2.62 | 2.62 | 2.62 | 2.62 | 2.62 | 7.175 | 7.175 | 7.175 | 7.175 | 7.175 | 4.005 | 4.005 | 4.005 | 4.005 | 4.005 | 4.005 | 4.005 | 4.005 | 4.005 | 4.005 | 4.005 | 4.005 | 4.005 | 4.005
| DISTRICT OF COLUMBIA | Transit Bus, Diesel | CO | Conventional Idling | 3.514 |  | 58.61 | 58.611 | 58.611 | 58.611 | 58.611 | 58.611 | 58.611 | 58.611 | 58.611 | 58.611 | 58.61 | 58.611 | 58.61 | 41.181 | 41.181 | 41.181 | 41.181 | 8.421 | 7.474 | 7.474 | 4.068 | 4.068 | 3.811 | 3.731 | 3.514 | 3.514 | 3.514 | 3.514 | 3.514 | 3.514 | 3.514 | 3.514 | 3.514 | 3.514 | 3.514 | 3.514
| DISTRICT OF COLUMBIA | Combination Long-haul Truck, Diesel | NOx | Conventional Idling | 6.436 |  | 149.209 | 140.286 | 140.286 | 140.286 | 140.287 | 140.287 | 140.286 | 140.286 | 117.796 | 154.188 | 154.489 | 153.195 | 152.442 | 56.746 | 56.539 | 56.653 | 56.719 | 52.081 | 51.665 | 52.531 | 10.022 | 10.001 | 9.977 | 8.899 | 6.436 | 6.436 | 6.436 | 6.436 | 6.436 | 6.436 | 6.436 | 6.436 | 6.436 | 6.436 | 6.436 | 6.436
| DISTRICT OF COLUMBIA | Combination Short-haul Truck, Diesel | NOx | Conventional Idling | 6.097 |  | 149.209 | 140.287 | 140.286 | 140.287 | 140.286 | 140.287 | 140.287 | 140.287 | 117.797 | 147.937 | 147.022 | 148.307 | 139.035 | 54.702 | 53.794 | 54.275 | 54.574 | 46.045 | 44.253 | 48.279 | 9.713 | 9.612 | 9.47 | 8.464 | 6.097 | 6.097 | 6.097 | 6.097 | 6.097 | 6.097 | 6.097 | 6.097 | 6.097 | 6.097 | 6.097 | 6.097
| DISTRICT OF COLUMBIA | Light Commercial Truck, Diesel | NOx | Conventional Idling | 5.686 |  | 201.91 | 172.514 | 42.91 | 166.794 | 100.491 | 141.548 | 139.881 | 161.137 | 71.488 | 145.734 | 109.367 | 147.016 | 93.55 | 21.455 | 21.006 | 23.611 | 26.164 | 19.964 | 21.261 | 15.305 | 6.161 | 8.772 | 8.757 | 8.757 | 5.694 | 5.694 | 5.694 | 5.686 | 5.686 | 5.686 | 5.686 | 5.686 | 5.686 | 5.686 | 5.686 | 5.686
| DISTRICT OF COLUMBIA | Light Commercial Truck, E-85 | NOx | Conventional Idling | 0.058 |  | 0 | 0 | 0 | 0 | 0 | 0 | 0 | 0 | 5.392 | 5.392 | 5.416 | 1.081 | 1.067 | 1.018 | 0.473 | 0.32 | 0.201 | 0.163 | 0.123 | 0.109 | 0.077 | 0.077 | 0.071 | 0.071 | 0.041 | 0.041 | 0.041 | 0.058 | 0.058 | 0.058 | 0.058 | 0.058 | 0.058 | 0.058 | 0.058 | 0.058
| DISTRICT OF COLUMBIA | Light Commercial Truck, Gasoline | NOx | Conventional Idling | 0.065 |  | 10.33 | 10.346 | 10.515 | 10.619 | 11.004 | 11.204 | 8.861 | 6.287 | 5.909 | 6.588 | 7.141 | 2.724 | 2.126 | 2.164 | 1.703 | 1.46 | 1.567 | 1.069 | 0.669 | 0.122 | 0.086 | 0.088 | 0.079 | 0.079 | 0.046 | 0.046 | 0.046 | 0.065 | 0.065 | 0.065 | 0.065 | 0.065 | 0.065 | 0.065 | 0.065 | 0.065
| DISTRICT OF COLUMBIA | Passenger Car, Diesel | NOx | Conventional Idling | 0.026 |  | 11.827 | 11.867 | 11.941 | 12.027 | 9.425 | 9.479 | 6.751 | 6.796 | 6.041 | 6.049 | 6.078 | 1.2 | 1.107 | 0.915 | 0.511 | 0.378 | 0.35 | 0.262 | 0.203 | 0.18 | 0.126 | 0.126 | 0.099 | 0.099 | 0.058 | 0.058 | 0.058 | 0.026 | 0.026 | 0.026 | 0.026 | 0.026 | 0.026 | 0.026 | 0.026 | 0.026
| DISTRICT OF COLUMBIA | Passenger Car, E-85 | NOx | Conventional Idling | 0.027 |  | 0 | 0 | 0 | 0 | 0 | 0 | 0 | 0 | 5.029 | 5.036 | 5.059 | 0.558 | 0.515 | 0.425 | 0.237 | 0.176 | 0.163 | 0.122 | 0.095 | 0.084 | 0.059 | 0.059 | 0.056 | 0.056 | 0.032 | 0.032 | 0.032 | 0.027 | 0.027 | 0.027 | 0.027 | 0.027 | 0.027 | 0.027 | 0.027 | 0.027
| DISTRICT OF COLUMBIA | Passenger Car, Gasoline | NOx | Conventional Idling | 0.028 |  | 9.063 | 9.092 | 9.147 | 9.209 | 7.096 | 7.135 | 5.152 | 5.185 | 5.181 | 5.187 | 5.211 | 0.604 | 0.557 | 0.461 | 0.257 | 0.19 | 0.176 | 0.133 | 0.103 | 0.091 | 0.064 | 0.064 | 0.06 | 0.06 | 0.035 | 0.035 | 0.035 | 0.028 | 0.028 | 0.028 | 0.028 | 0.028 | 0.028 | 0.028 | 0.028 | 0.028
| DISTRICT OF COLUMBIA | Passenger Truck, Diesel | NOx | Conventional Idling | 6.869 |  | 15.497 | 14.088 | 151.44 | 115.187 | 37.056 | 53.906 | 130.304 | 79.662 | 88.662 | 92.678 | 82.245 | 71.996 | 113.839 | 25.921 | 25.601 | 28.018 | 30.178 | 24.268 | 25.431 | 19.78 | 8.046 | 10.582 | 10.57 | 10.57 | 6.875 | 6.875 | 6.875 | 6.869 | 6.869 | 6.869 | 6.869 | 6.869 | 6.869 | 6.869 | 6.869 | 6.869
| DISTRICT OF COLUMBIA | Passenger Truck, E-85 | NOx | Conventional Idling | 0.058 |  | 0 | 0 | 0 | 0 | 0 | 0 | 0 | 0 | 5.329 | 5.329 | 5.353 | 1.069 | 1.055 | 1.007 | 0.468 | 0.317 | 0.199 | 0.161 | 0.122 | 0.108 | 0.076 | 0.076 | 0.071 | 0.071 | 0.041 | 0.041 | 0.041 | 0.058 | 0.058 | 0.058 | 0.058 | 0.058 | 0.058 | 0.058 | 0.058 | 0.058
| DISTRICT OF COLUMBIA | Passenger Truck, Gasoline | NOx | Conventional Idling | 0.062 |  | 9.939 | 9.98 | 10.173 | 10.309 | 10.645 | 10.805 | 8.444 | 5.704 | 5.762 | 6.064 | 5.84 | 1.41 | 1.462 | 1.441 | 0.902 | 0.711 | 0.666 | 0.466 | 0.308 | 0.118 | 0.083 | 0.084 | 0.077 | 0.077 | 0.045 | 0.045 | 0.045 | 0.062 | 0.062 | 0.062 | 0.062 | 0.062 | 0.062 | 0.062 | 0.062 | 0.062
| DISTRICT OF COLUMBIA | Refuse Truck, Diesel | NOx | Conventional Idling | 6.461 |  | 149.208 | 140.287 | 140.286 | 140.286 | 140.286 | 140.286 | 140.287 | 140.286 | 117.797 | 148.454 | 142.26 | 151.821 | 153.485 | 56.895 | 56.758 | 56.834 | 56.877 | 52.529 | 52.255 | 52.822 | 10.043 | 10.03 | 10.014 | 8.931 | 6.461 | 6.461 | 6.461 | 6.461 | 6.461 | 6.461 | 6.461 | 6.461 | 6.461 | 6.461 | 6.461 | 6.461
| DISTRICT OF COLUMBIA | School Bus, Diesel | NOx | Conventional Idling | 4.865 |  | 149.209 | 140.286 | 140.286 | 140.286 | 140.286 | 140.287 | 140.287 | 140.286 | 117.797 | 99.552 | 99.552 | 99.551 | 99.551 | 46.492 | 46.492 | 46.492 | 46.492 | 24.225 | 24.225 | 24.225 | 8.191 | 8.191 | 7.636 | 6.895 | 4.865 | 4.865 | 4.865 | 4.865 | 4.865 | 4.865 | 4.865 | 4.865 | 4.865 | 4.865 | 4.865 | 4.865
| DISTRICT OF COLUMBIA | School Bus, Gasoline | NOx | Conventional Idling | 1.126 |  | 7.336 | 7.336 | 7.336 | 7.336 | 7.216 | 7.216 | 7.216 | 7.216 | 14.953 | 14.953 | 14.953 | 6.939 | 6.939 | 6.939 | 6.939 | 6.939 | 6.939 | 6.939 | 2.082 | 2.082 | 2.082 | 2.082 | 1.126 | 1.126 | 1.126 | 1.126 | 1.126 | 1.126 | 1.126 | 1.126 | 1.126 | 1.126 | 1.126 | 1.126 | 1.126 | 1.126
| DISTRICT OF COLUMBIA | Single Unit Long-haul Truck, Diesel | NOx | Conventional Idling | 5.167 |  | 149.208 | 140.287 | 140.286 | 140.287 | 140.286 | 140.286 | 140.286 | 140.286 | 117.796 | 105.921 | 112.984 | 107.933 | 110.672 | 49.067 | 48.622 | 49.263 | 49.219 | 33.345 | 28.03 | 34.874 | 8.611 | 8.422 | 8.26 | 7.594 | 5.167 | 5.167 | 5.167 | 5.167 | 5.167 | 5.167 | 5.167 | 5.167 | 5.167 | 5.167 | 5.167 | 5.167
| DISTRICT OF COLUMBIA | Single Unit Long-haul Truck, Gasoline | NOx | Conventional Idling | 0 |  | 7.336 | 7.336 | 7.336 | 7.336 | 7.216 | 7.216 | 7.216 | 7.216 | 14.953 | 14.953 | 14.953 | 6.939 | 6.939 | 0 | 6.939 | 0 | 0 | 0 | 0 | 0 | 0 | 0 | 0 | 0 | 0 | 0 | 0 | 0 | 0 | 0 | 0 | 0 | 0 | 0 | 0 | 0
| DISTRICT OF COLUMBIA | Single Unit Short-haul Truck, Diesel | NOx | Conventional Idling | 4.97 |  | 149.208 | 140.287 | 140.287 | 140.286 | 140.286 | 140.286 | 140.286 | 140.286 | 117.796 | 111.921 | 111.306 | 112.001 | 105.658 | 47.951 | 47.681 | 48.157 | 48.048 | 30.122 | 25.837 | 31.246 | 8.379 | 8.19 | 8.054 | 7.443 | 4.97 | 4.97 | 4.97 | 4.97 | 4.97 | 4.97 | 4.97 | 4.97 | 4.97 | 4.97 | 4.97 | 4.97
| DISTRICT OF COLUMBIA | Single Unit Short-haul Truck, Gasoline | NOx | Conventional Idling | 1.126 |  | 7.336 | 7.336 | 7.336 | 7.336 | 7.216 | 7.216 | 7.216 | 7.216 | 14.953 | 14.953 | 14.953 | 6.939 | 6.939 | 6.939 | 6.939 | 6.939 | 6.939 | 6.939 | 2.082 | 2.082 | 2.082 | 2.082 | 1.126 | 1.126 | 1.126 | 1.126 | 1.126 | 1.126 | 1.126 | 1.126 | 1.126 | 1.126 | 1.126 | 1.126 | 1.126 | 1.126
| DISTRICT OF COLUMBIA | Transit Bus, CNG | NOx | Conventional Idling | 2.876 |  | 13.874 | 13.874 | 13.874 | 13.874 | 13.874 | 13.874 | 13.874 | 13.874 | 13.874 | 13.874 | 13.874 | 13.874 | 22.153 | 22.153 | 22.153 | 22.153 | 22.153 | 5.319 | 5.319 | 5.319 | 5.319 | 5.319 | 2.876 | 2.876 | 2.876 | 2.876 | 2.876 | 2.876 | 2.876 | 2.876 | 2.876 | 2.876 | 2.876 | 2.876 | 2.876 | 2.876
| DISTRICT OF COLUMBIA | Transit Bus, Diesel | NOx | Conventional Idling | 11.242 |  | 344.677 | 324.069 | 324.067 | 324.068 | 324.069 | 324.068 | 324.067 | 324.069 | 170.82 | 212.876 | 212.876 | 212.877 | 212.876 | 111.129 | 111.129 | 111.13 | 111.13 | 55.206 | 55.206 | 55.206 | 15.856 | 15.856 | 13.716 | 13.052 | 11.242 | 11.242 | 11.242 | 11.242 | 11.242 | 11.242 | 11.242 | 11.242 | 11.242 | 11.242 | 11.242 | 11.242
| DISTRICT OF COLUMBIA | Combination Long-haul Truck, Diesel | PM10 | Conventional Idling | 0.215 |  | 7.237 | 7.289 | 7.291 | 7.255 | 11.187 | 11.188 | 11.194 | 11.187 | 10.7 | 10.692 | 10.69 | 10.696 | 10.699 | 9.665 | 9.669 | 9.667 | 9.666 | 0.369 | 0.369 | 0.369 | 0.348 | 0.348 | 0.347 | 0.307 | 0.215 | 0.215 | 0.215 | 0.215 | 0.215 | 0.215 | 0.215 | 0.215 | 0.215 | 0.215 | 0.215 | 0.215
| DISTRICT OF COLUMBIA | Combination Short-haul Truck, Diesel | PM10 | Conventional Idling | 0.211 |  | 7.191 | 7.23 | 7.192 | 7.24 | 11.232 | 11.223 | 11.224 | 11.203 | 10.716 | 10.719 | 10.723 | 10.718 | 10.759 | 9.704 | 9.721 | 9.712 | 9.707 | 0.369 | 0.369 | 0.369 | 0.348 | 0.348 | 0.342 | 0.303 | 0.211 | 0.211 | 0.211 | 0.211 | 0.211 | 0.211 | 0.211 | 0.211 | 0.211 | 0.211 | 0.211 | 0.211
| DISTRICT OF COLUMBIA | Light Commercial Truck, Diesel | PM10 | Conventional Idling | 0.161 |  | 4.758 | 3.935 | 0.76 | 3.665 | 4.293 | 6.237 | 6.187 | 7.152 | 3.549 | 7.541 | 5.548 | 6.395 | 4.047 | 3.338 | 3.364 | 3.785 | 4.216 | 0.317 | 0.333 | 0.247 | 0.196 | 0.27 | 0.268 | 0.268 | 0.161 | 0.161 | 0.161 | 0.161 | 0.161 | 0.161 | 0.161 | 0.161 | 0.161 | 0.161 | 0.161 | 0.161
| DISTRICT OF COLUMBIA | Light Commercial Truck, E-85 | PM10 | Conventional Idling | 0.014 |  | 0 | 0 | 0 | 0 | 0 | 0 | 0 | 0 | 0.061 | 0.029 | 0.013 | 0.012 | 0.051 | 0.023 | 0.034 | 0.034 | 0.034 | 0.034 | 0.028 | 0.028 | 0.025 | 0.025 | 0.022 | 0.022 | 0.014 | 0.014 | 0.014 | 0.014 | 0.014 | 0.014 | 0.014 | 0.014 | 0.014 | 0.014 | 0.014 | 0.014
| DISTRICT OF COLUMBIA | Light Commercial Truck, Gasoline | PM10 | Conventional Idling | 0.015 |  | 0.125 | 0.123 | 0.12 | 0.118 | 0.04 | 0.049 | 0.136 | 0.143 | 0.061 | 0.03 | 0.014 | 0.013 | 0.053 | 0.024 | 0.035 | 0.035 | 0.035 | 0.035 | 0.029 | 0.028 | 0.025 | 0.026 | 0.023 | 0.023 | 0.015 | 0.015 | 0.015 | 0.015 | 0.015 | 0.015 | 0.015 | 0.015 | 0.015 | 0.015 | 0.015 | 0.015
| DISTRICT OF COLUMBIA | Passenger Car, Diesel | PM10 | Conventional Idling | 0.027 |  | 0.062 | 0.105 | 0.105 | 0.105 | 0.134 | 0.156 | 0.157 | 0.048 | 0.056 | 0.099 | 0.024 | 0.076 | 0.043 | 0.095 | 0.054 | 0.054 | 0.054 | 0.064 | 0.049 | 0.049 | 0.042 | 0.042 | 0.036 | 0.036 | 0.028 | 0.028 | 0.028 | 0.027 | 0.027 | 0.027 | 0.027 | 0.027 | 0.027 | 0.027 | 0.027 | 0.027
| DISTRICT OF COLUMBIA | Passenger Car, E-85 | PM10 | Conventional Idling | 0.024 |  | 0 | 0 | 0 | 0 | 0 | 0 | 0 | 0 | 0.08 | 0.141 | 0.034 | 0.129 | 0.073 | 0.162 | 0.058 | 0.058 | 0.058 | 0.058 | 0.044 | 0.044 | 0.037 | 0.037 | 0.032 | 0.032 | 0.025 | 0.025 | 0.025 | 0.024 | 0.024 | 0.024 | 0.024 | 0.024 | 0.024 | 0.024 | 0.024 | 0.024
| DISTRICT OF COLUMBIA | Passenger Car, Gasoline | PM10 | Conventional Idling | 0.024 |  | 0.089 | 0.151 | 0.151 | 0.151 | 0.192 | 0.224 | 0.225 | 0.069 | 0.08 | 0.142 | 0.034 | 0.128 | 0.073 | 0.161 | 0.057 | 0.057 | 0.057 | 0.057 | 0.044 | 0.044 | 0.037 | 0.037 | 0.032 | 0.032 | 0.025 | 0.025 | 0.025 | 0.024 | 0.024 | 0.024 | 0.024 | 0.024 | 0.024 | 0.024 | 0.024 | 0.024
| DISTRICT OF COLUMBIA | Passenger Truck, Diesel | PM10 | Conventional Idling | 0.192 |  | 0.118 | 0.079 | 3.349 | 2.45 | 1.115 | 1.919 | 5.734 | 3.419 | 4.473 | 4.679 | 4.089 | 3.084 | 4.94 | 4.107 | 4.129 | 4.506 | 4.869 | 0.378 | 0.393 | 0.312 | 0.249 | 0.321 | 0.32 | 0.32 | 0.192 | 0.192 | 0.192 | 0.192 | 0.192 | 0.192 | 0.192 | 0.192 | 0.192 | 0.192 | 0.192 | 0.192
| DISTRICT OF COLUMBIA | Passenger Truck, E-85 | PM10 | Conventional Idling | 0.014 |  | 0 | 0 | 0 | 0 | 0 | 0 | 0 | 0 | 0.061 | 0.029 | 0.013 | 0.012 | 0.051 | 0.023 | 0.034 | 0.034 | 0.034 | 0.034 | 0.028 | 0.028 | 0.025 | 0.025 | 0.022 | 0.022 | 0.014 | 0.014 | 0.014 | 0.014 | 0.014 | 0.014 | 0.014 | 0.014 | 0.014 | 0.014 | 0.014 | 0.014
| DISTRICT OF COLUMBIA | Passenger Truck, Gasoline | PM10 | Conventional Idling | 0.014 |  | 0.119 | 0.117 | 0.117 | 0.118 | 0.038 | 0.045 | 0.13 | 0.136 | 0.061 | 0.03 | 0.013 | 0.012 | 0.052 | 0.023 | 0.034 | 0.034 | 0.034 | 0.034 | 0.028 | 0.028 | 0.025 | 0.025 | 0.022 | 0.022 | 0.014 | 0.014 | 0.014 | 0.014 | 0.014 | 0.014 | 0.014 | 0.014 | 0.014 | 0.014 | 0.014 | 0.014
| DISTRICT OF COLUMBIA | Refuse Truck, Diesel | PM10 | Conventional Idling | 0.216 |  | 7.195 | 7.07 | 7.15 | 7.203 | 11.24 | 11.255 | 11.21 | 11.205 | 10.713 | 10.717 | 10.745 | 10.702 | 10.695 | 9.663 | 9.665 | 9.664 | 9.663 | 0.369 | 0.369 | 0.369 | 0.348 | 0.348 | 0.348 | 0.307 | 0.216 | 0.216 | 0.216 | 0.216 | 0.216 | 0.216 | 0.216 | 0.216 | 0.216 | 0.216 | 0.216 | 0.216
| DISTRICT OF COLUMBIA | School Bus, Diesel | PM10 | Conventional Idling | 0.195 |  | 6.698 | 6.698 | 6.698 | 6.698 | 11.514 | 11.514 | 11.514 | 11.514 | 10.935 | 10.935 | 10.935 | 10.935 | 10.935 | 9.86 | 9.86 | 9.86 | 9.86 | 0.369 | 0.369 | 0.369 | 0.348 | 0.348 | 0.323 | 0.289 | 0.195 | 0.195 | 0.195 | 0.195 | 0.195 | 0.195 | 0.195 | 0.195 | 0.195 | 0.195 | 0.195 | 0.195
| DISTRICT OF COLUMBIA | School Bus, Gasoline | PM10 | Conventional Idling | 0.024 |  | 0.218 | 0.243 | 0.243 | 0.243 | 0.079 | 0.095 | 0.22 | 0.232 | 0.105 | 0.051 | 0.023 | 0.021 | 0.088 | 0.039 | 0.058 | 0.058 | 0.058 | 0.058 | 0.047 | 0.047 | 0.042 | 0.042 | 0.038 | 0.038 | 0.024 | 0.024 | 0.024 | 0.024 | 0.024 | 0.024 | 0.024 | 0.024 | 0.024 | 0.024 | 0.024 | 0.024
| DISTRICT OF COLUMBIA | Single Unit Long-haul Truck, Diesel | PM10 | Conventional Idling | 0.196 |  | 6.851 | 6.709 | 6.817 | 6.765 | 11.447 | 11.423 | 11.374 | 11.361 | 10.868 | 10.907 | 10.875 | 10.898 | 10.885 | 9.811 | 9.82 | 9.808 | 9.808 | 0.369 | 0.369 | 0.369 | 0.34 | 0.338 | 0.331 | 0.302 | 0.196 | 0.196 | 0.196 | 0.196 | 0.196 | 0.196 | 0.196 | 0.196 | 0.196 | 0.196 | 0.196 | 0.196
| DISTRICT OF COLUMBIA | Single Unit Long-haul Truck, Gasoline | PM10 | Conventional Idling | 0 |  | 0.218 | 0.243 | 0.243 | 0.243 | 0.079 | 0.095 | 0.22 | 0.232 | 0.105 | 0.051 | 0.023 | 0.021 | 0.088 | 0 | 0.058 | 0 | 0 | 0 | 0 | 0 | 0 | 0 | 0 | 0 | 0 | 0 | 0 | 0 | 0 | 0 | 0 | 0 | 0 | 0 | 0 | 0
| DISTRICT OF COLUMBIA | Single Unit Short-haul Truck, Diesel | PM10 | Conventional Idling | 0.193 |  | 6.905 | 6.907 | 6.898 | 6.913 | 11.414 | 11.427 | 11.416 | 11.434 | 10.86 | 10.88 | 10.883 | 10.88 | 10.908 | 9.832 | 9.838 | 9.828 | 9.831 | 0.369 | 0.369 | 0.369 | 0.339 | 0.336 | 0.33 | 0.303 | 0.193 | 0.193 | 0.193 | 0.193 | 0.193 | 0.193 | 0.193 | 0.193 | 0.193 | 0.193 | 0.193 | 0.193
| DISTRICT OF COLUMBIA | Single Unit Short-haul Truck, Gasoline | PM10 | Conventional Idling | 0.024 |  | 0.218 | 0.243 | 0.243 | 0.243 | 0.079 | 0.095 | 0.22 | 0.232 | 0.105 | 0.051 | 0.023 | 0.021 | 0.088 | 0.039 | 0.058 | 0.058 | 0.058 | 0.058 | 0.047 | 0.047 | 0.042 | 0.042 | 0.038 | 0.038 | 0.024 | 0.024 | 0.024 | 0.024 | 0.024 | 0.024 | 0.024 | 0.024 | 0.024 | 0.024 | 0.024 | 0.024
| DISTRICT OF COLUMBIA | Transit Bus, CNG | PM10 | Conventional Idling | 0.012 |  | 2.401 | 2.401 | 2.401 | 2.401 | 2.401 | 2.401 | 2.401 | 2.401 | 1.818 | 1.818 | 1.818 | 1.818 | 0.091 | 0.069 | 0.069 | 0.069 | 0.069 | 0.029 | 0.024 | 0.024 | 0.021 | 0.021 | 0.019 | 0.019 | 0.012 | 0.012 | 0.012 | 0.012 | 0.012 | 0.012 | 0.012 | 0.012 | 0.012 | 0.012 | 0.012 | 0.012
| DISTRICT OF COLUMBIA | Transit Bus, Diesel | PM10 | Conventional Idling | 0.189 |  | 7.308 | 2.923 | 2.923 | 2.923 | 7.822 | 7.822 | 5.587 | 5.587 | 5.343 | 5.343 | 5.343 | 5.343 | 5.343 | 4.829 | 4.829 | 4.829 | 4.829 | 0.369 | 0.336 | 0.336 | 0.276 | 0.276 | 0.237 | 0.224 | 0.189 | 0.189 | 0.189 | 0.189 | 0.189 | 0.189 | 0.189 | 0.189 | 0.189 | 0.189 | 0.189 | 0.189
| DISTRICT OF COLUMBIA | Combination Long-haul Truck, Diesel | PM2.5 | Conventional Idling | 0.198 |  | 6.658 | 6.706 | 6.708 | 6.675 | 10.292 | 10.293 | 10.298 | 10.292 | 9.844 | 9.836 | 9.835 | 9.84 | 9.843 | 8.892 | 8.896 | 8.894 | 8.893 | 0.339 | 0.339 | 0.339 | 0.321 | 0.321 | 0.32 | 0.283 | 0.198 | 0.198 | 0.198 | 0.198 | 0.198 | 0.198 | 0.198 | 0.198 | 0.198 | 0.198 | 0.198 | 0.198
| DISTRICT OF COLUMBIA | Combination Short-haul Truck, Diesel | PM2.5 | Conventional Idling | 0.194 |  | 6.616 | 6.652 | 6.617 | 6.661 | 10.333 | 10.325 | 10.326 | 10.307 | 9.859 | 9.862 | 9.866 | 9.86 | 9.898 | 8.928 | 8.944 | 8.935 | 8.93 | 0.339 | 0.339 | 0.339 | 0.321 | 0.321 | 0.315 | 0.279 | 0.194 | 0.194 | 0.194 | 0.194 | 0.194 | 0.194 | 0.194 | 0.194 | 0.194 | 0.194 | 0.194 | 0.194
| DISTRICT OF COLUMBIA | Light Commercial Truck, Diesel | PM2.5 | Conventional Idling | 0.148 |  | 4.377 | 3.621 | 0.699 | 3.372 | 3.95 | 5.738 | 5.692 | 6.58 | 3.265 | 6.938 | 5.104 | 5.884 | 3.723 | 3.071 | 3.095 | 3.482 | 3.879 | 0.291 | 0.306 | 0.228 | 0.181 | 0.248 | 0.247 | 0.247 | 0.148 | 0.148 | 0.148 | 0.148 | 0.148 | 0.148 | 0.148 | 0.148 | 0.148 | 0.148 | 0.148 | 0.148
| DISTRICT OF COLUMBIA | Light Commercial Truck, E-85 | PM2.5 | Conventional Idling | 0.013 |  | 0 | 0 | 0 | 0 | 0 | 0 | 0 | 0 | 0.054 | 0.026 | 0.012 | 0.011 | 0.045 | 0.02 | 0.03 | 0.03 | 0.03 | 0.03 | 0.024 | 0.024 | 0.022 | 0.022 | 0.02 | 0.02 | 0.013 | 0.013 | 0.013 | 0.013 | 0.013 | 0.013 | 0.013 | 0.013 | 0.013 | 0.013 | 0.013 | 0.013
| DISTRICT OF COLUMBIA | Light Commercial Truck, Gasoline | PM2.5 | Conventional Idling | 0.013 |  | 0.111 | 0.109 | 0.106 | 0.104 | 0.035 | 0.043 | 0.12 | 0.127 | 0.054 | 0.027 | 0.012 | 0.011 | 0.047 | 0.021 | 0.031 | 0.031 | 0.031 | 0.031 | 0.025 | 0.025 | 0.022 | 0.023 | 0.02 | 0.02 | 0.013 | 0.013 | 0.013 | 0.013 | 0.013 | 0.013 | 0.013 | 0.013 | 0.013 | 0.013 | 0.013 | 0.013
| DISTRICT OF COLUMBIA | Passenger Car, Diesel | PM2.5 | Conventional Idling | 0.025 |  | 0.057 | 0.096 | 0.096 | 0.096 | 0.123 | 0.144 | 0.144 | 0.044 | 0.051 | 0.091 | 0.022 | 0.07 | 0.04 | 0.087 | 0.05 | 0.05 | 0.05 | 0.059 | 0.045 | 0.045 | 0.038 | 0.038 | 0.033 | 0.033 | 0.026 | 0.026 | 0.026 | 0.025 | 0.025 | 0.025 | 0.025 | 0.025 | 0.025 | 0.025 | 0.025 | 0.025
| DISTRICT OF COLUMBIA | Passenger Car, E-85 | PM2.5 | Conventional Idling | 0.021 |  | 0 | 0 | 0 | 0 | 0 | 0 | 0 | 0 | 0.071 | 0.125 | 0.03 | 0.114 | 0.065 | 0.143 | 0.051 | 0.051 | 0.051 | 0.051 | 0.039 | 0.039 | 0.033 | 0.033 | 0.028 | 0.028 | 0.022 | 0.022 | 0.022 | 0.021 | 0.021 | 0.021 | 0.021 | 0.021 | 0.021 | 0.021 | 0.021 | 0.021
| DISTRICT OF COLUMBIA | Passenger Car, Gasoline | PM2.5 | Conventional Idling | 0.021 |  | 0.079 | 0.133 | 0.133 | 0.133 | 0.17 | 0.198 | 0.199 | 0.061 | 0.071 | 0.125 | 0.03 | 0.113 | 0.064 | 0.142 | 0.051 | 0.051 | 0.051 | 0.051 | 0.039 | 0.039 | 0.033 | 0.033 | 0.028 | 0.028 | 0.022 | 0.022 | 0.022 | 0.021 | 0.021 | 0.021 | 0.021 | 0.021 | 0.021 | 0.021 | 0.021 | 0.021
| DISTRICT OF COLUMBIA | Passenger Truck, Diesel | PM2.5 | Conventional Idling | 0.176 |  | 0.108 | 0.073 | 3.082 | 2.254 | 1.026 | 1.766 | 5.276 | 3.145 | 4.115 | 4.305 | 3.762 | 2.838 | 4.544 | 3.778 | 3.799 | 4.145 | 4.48 | 0.348 | 0.361 | 0.287 | 0.229 | 0.295 | 0.294 | 0.294 | 0.176 | 0.176 | 0.176 | 0.176 | 0.176 | 0.176 | 0.176 | 0.176 | 0.176 | 0.176 | 0.176 | 0.176
| DISTRICT OF COLUMBIA | Passenger Truck, E-85 | PM2.5 | Conventional Idling | 0.013 |  | 0 | 0 | 0 | 0 | 0 | 0 | 0 | 0 | 0.054 | 0.026 | 0.012 | 0.011 | 0.045 | 0.02 | 0.03 | 0.03 | 0.03 | 0.03 | 0.024 | 0.024 | 0.022 | 0.022 | 0.02 | 0.02 | 0.013 | 0.013 | 0.013 | 0.013 | 0.013 | 0.013 | 0.013 | 0.013 | 0.013 | 0.013 | 0.013 | 0.013
| DISTRICT OF COLUMBIA | Passenger Truck, Gasoline | PM2.5 | Conventional Idling | 0.013 |  | 0.105 | 0.104 | 0.104 | 0.104 | 0.034 | 0.04 | 0.115 | 0.121 | 0.054 | 0.027 | 0.012 | 0.011 | 0.046 | 0.02 | 0.03 | 0.03 | 0.03 | 0.03 | 0.025 | 0.025 | 0.022 | 0.022 | 0.02 | 0.02 | 0.013 | 0.013 | 0.013 | 0.013 | 0.013 | 0.013 | 0.013 | 0.013 | 0.013 | 0.013 | 0.013 | 0.013
| DISTRICT OF COLUMBIA | Refuse Truck, Diesel | PM2.5 | Conventional Idling | 0.198 |  | 6.619 | 6.504 | 6.578 | 6.626 | 10.341 | 10.355 | 10.313 | 10.308 | 9.856 | 9.86 | 9.885 | 9.846 | 9.839 | 8.89 | 8.892 | 8.891 | 8.89 | 0.339 | 0.339 | 0.339 | 0.321 | 0.321 | 0.32 | 0.283 | 0.198 | 0.198 | 0.198 | 0.198 | 0.198 | 0.198 | 0.198 | 0.198 | 0.198 | 0.198 | 0.198 | 0.198
| DISTRICT OF COLUMBIA | School Bus, Diesel | PM2.5 | Conventional Idling | 0.18 |  | 6.162 | 6.162 | 6.162 | 6.162 | 10.593 | 10.593 | 10.593 | 10.593 | 10.06 | 10.06 | 10.06 | 10.06 | 10.06 | 9.071 | 9.071 | 9.071 | 9.071 | 0.339 | 0.339 | 0.339 | 0.32 | 0.32 | 0.297 | 0.266 | 0.18 | 0.18 | 0.18 | 0.18 | 0.18 | 0.18 | 0.18 | 0.18 | 0.18 | 0.18 | 0.18 | 0.18
| DISTRICT OF COLUMBIA | School Bus, Gasoline | PM2.5 | Conventional Idling | 0.021 |  | 0.193 | 0.215 | 0.215 | 0.215 | 0.07 | 0.084 | 0.195 | 0.205 | 0.093 | 0.045 | 0.02 | 0.018 | 0.078 | 0.035 | 0.051 | 0.051 | 0.051 | 0.051 | 0.042 | 0.042 | 0.038 | 0.038 | 0.034 | 0.034 | 0.021 | 0.021 | 0.021 | 0.021 | 0.021 | 0.021 | 0.021 | 0.021 | 0.021 | 0.021 | 0.021 | 0.021
| DISTRICT OF COLUMBIA | Single Unit Long-haul Truck, Diesel | PM2.5 | Conventional Idling | 0.18 |  | 6.303 | 6.172 | 6.272 | 6.224 | 10.531 | 10.509 | 10.464 | 10.452 | 9.999 | 10.034 | 10.005 | 10.026 | 10.015 | 9.026 | 9.034 | 9.023 | 9.024 | 0.339 | 0.339 | 0.339 | 0.313 | 0.311 | 0.304 | 0.278 | 0.18 | 0.18 | 0.18 | 0.18 | 0.18 | 0.18 | 0.18 | 0.18 | 0.18 | 0.18 | 0.18 | 0.18
| DISTRICT OF COLUMBIA | Single Unit Long-haul Truck, Gasoline | PM2.5 | Conventional Idling | 0 |  | 0.193 | 0.215 | 0.215 | 0.215 | 0.07 | 0.084 | 0.195 | 0.205 | 0.093 | 0.045 | 0.02 | 0.018 | 0.078 | 0 | 0.051 | 0 | 0 | 0 | 0 | 0 | 0 | 0 | 0 | 0 | 0 | 0 | 0 | 0 | 0 | 0 | 0 | 0 | 0 | 0 | 0 | 0
| DISTRICT OF COLUMBIA | Single Unit Short-haul Truck, Diesel | PM2.5 | Conventional Idling | 0.177 |  | 6.353 | 6.354 | 6.346 | 6.36 | 10.501 | 10.513 | 10.502 | 10.519 | 9.991 | 10.009 | 10.012 | 10.009 | 10.035 | 9.046 | 9.05 | 9.042 | 9.044 | 0.339 | 0.339 | 0.339 | 0.312 | 0.309 | 0.303 | 0.279 | 0.177 | 0.177 | 0.177 | 0.177 | 0.177 | 0.177 | 0.177 | 0.177 | 0.177 | 0.177 | 0.177 | 0.177
| DISTRICT OF COLUMBIA | Single Unit Short-haul Truck, Gasoline | PM2.5 | Conventional Idling | 0.021 |  | 0.193 | 0.215 | 0.215 | 0.215 | 0.07 | 0.084 | 0.195 | 0.205 | 0.093 | 0.045 | 0.02 | 0.018 | 0.078 | 0.035 | 0.051 | 0.051 | 0.051 | 0.051 | 0.042 | 0.042 | 0.038 | 0.038 | 0.034 | 0.034 | 0.021 | 0.021 | 0.021 | 0.021 | 0.021 | 0.021 | 0.021 | 0.021 | 0.021 | 0.021 | 0.021 | 0.021
| DISTRICT OF COLUMBIA | Transit Bus, CNG | PM2.5 | Conventional Idling | 0.011 |  | 2.124 | 2.124 | 2.124 | 2.124 | 2.124 | 2.124 | 2.124 | 2.124 | 1.609 | 1.609 | 1.609 | 1.609 | 0.081 | 0.061 | 0.061 | 0.061 | 0.061 | 0.026 | 0.021 | 0.021 | 0.019 | 0.019 | 0.017 | 0.017 | 0.011 | 0.011 | 0.011 | 0.011 | 0.011 | 0.011 | 0.011 | 0.011 | 0.011 | 0.011 | 0.011 | 0.011
| DISTRICT OF COLUMBIA | Transit Bus, Diesel | PM2.5 | Conventional Idling | 0.174 |  | 6.724 | 2.689 | 2.689 | 2.689 | 7.196 | 7.196 | 5.14 | 5.14 | 4.916 | 4.916 | 4.916 | 4.916 | 4.916 | 4.442 | 4.442 | 4.442 | 4.442 | 0.339 | 0.309 | 0.309 | 0.254 | 0.254 | 0.218 | 0.206 | 0.174 | 0.174 | 0.174 | 0.174 | 0.174 | 0.174 | 0.174 | 0.174 | 0.174 | 0.174 | 0.174 | 0.174
| DISTRICT OF COLUMBIA | Combination Long-haul Truck, Diesel | VOC | Conventional Idling | 0.586 |  | 18.411 | 17.584 | 17.551 | 18.122 | 17.641 | 17.677 | 17.853 | 17.656 | 17.833 | 17.502 | 17.449 | 17.675 | 17.806 | 11.39 | 11.437 | 11.411 | 11.396 | 1.103 | 1.106 | 1.099 | 0.72 | 0.72 | 0.719 | 0.679 | 0.586 | 0.586 | 0.586 | 0.586 | 0.586 | 0.586 | 0.586 | 0.586 | 0.586 | 0.586 | 0.586 | 0.586
| DISTRICT OF COLUMBIA | Combination Short-haul Truck, Diesel | VOC | Conventional Idling | 0.588 |  | 19.148 | 18.52 | 19.127 | 18.37 | 18.931 | 18.683 | 18.716 | 18.121 | 18.468 | 18.591 | 18.749 | 18.525 | 20.138 | 11.851 | 12.055 | 11.947 | 11.879 | 1.151 | 1.165 | 1.133 | 0.726 | 0.728 | 0.721 | 0.681 | 0.588 | 0.588 | 0.588 | 0.588 | 0.588 | 0.588 | 0.588 | 0.588 | 0.588 | 0.588 | 0.588 | 0.588
| DISTRICT OF COLUMBIA | Light Commercial Truck, Diesel | VOC | Conventional Idling | 0.313 |  | 22.477 | 22.198 | 18.675 | 21.917 | 24.383 | 23.856 | 17.844 | 19.575 | 13.906 | 20.529 | 17.242 | 18.947 | 12.419 | 7.744 | 7.368 | 8.18 | 9.095 | 0.632 | 0.662 | 0.489 | 0.285 | 0.393 | 0.388 | 0.388 | 0.314 | 0.314 | 0.314 | 0.313 | 0.313 | 0.313 | 0.313 | 0.313 | 0.313 | 0.313 | 0.313 | 0.313
| DISTRICT OF COLUMBIA | Light Commercial Truck, E-85 | VOC | Conventional Idling | 0.008 |  | 0 | 0 | 0 | 0 | 0 | 0 | 0 | 0 | 6.715 | 6.715 | 6.716 | 0.47 | 0.441 | 0.412 | 0.108 | 0.051 | 0.045 | 0.043 | 0.03 | 0.03 | 0.021 | 0.021 | 0.018 | 0.018 | 0.007 | 0.007 | 0.007 | 0.008 | 0.008 | 0.008 | 0.008 | 0.008 | 0.008 | 0.008 | 0.008 | 0.008
| DISTRICT OF COLUMBIA | Light Commercial Truck, Gasoline | VOC | Conventional Idling | 0.009 |  | 5.404 | 5.265 | 5.054 | 4.885 | 7.519 | 7.779 | 5.364 | 5.938 | 4.706 | 4.67 | 4.67 | 0.812 | 0.671 | 0.658 | 0.344 | 0.266 | 0.303 | 0.215 | 0.127 | 0.031 | 0.023 | 0.022 | 0.018 | 0.018 | 0.007 | 0.007 | 0.007 | 0.009 | 0.009 | 0.009 | 0.009 | 0.009 | 0.009 | 0.009 | 0.009 | 0.009
| DISTRICT OF COLUMBIA | Passenger Car, Diesel | VOC | Conventional Idling | 0.007 |  | 13.977 | 13.978 | 13.981 | 13.984 | 12.532 | 12.534 | 6.446 | 6.448 | 5.493 | 5.493 | 5.494 | 0.174 | 0.154 | 0.135 | 0.142 | 0.139 | 0.128 | 0.065 | 0.047 | 0.047 | 0.036 | 0.036 | 0.025 | 0.025 | 0.013 | 0.013 | 0.013 | 0.007 | 0.007 | 0.007 | 0.007 | 0.007 | 0.007 | 0.007 | 0.007 | 0.007
| DISTRICT OF COLUMBIA | Passenger Car, E-85 | VOC | Conventional Idling | 0.006 |  | 0 | 0 | 0 | 0 | 0 | 0 | 0 | 0 | 4.4 | 4.4 | 4.401 | 0.054 | 0.048 | 0.041 | 0.042 | 0.041 | 0.04 | 0.038 | 0.027 | 0.027 | 0.019 | 0.019 | 0.017 | 0.017 | 0.006 | 0.006 | 0.006 | 0.006 | 0.006 | 0.006 | 0.006 | 0.006 | 0.006 | 0.006 | 0.006 | 0.006
| DISTRICT OF COLUMBIA | Passenger Car, Gasoline | VOC | Conventional Idling | 0.006 |  | 5.547 | 5.548 | 5.549 | 5.55 | 5.352 | 5.429 | 3.06 | 3.063 | 3.042 | 3.035 | 3.065 | 0.06 | 0.053 | 0.045 | 0.046 | 0.045 | 0.044 | 0.042 | 0.029 | 0.029 | 0.021 | 0.021 | 0.018 | 0.018 | 0.007 | 0.007 | 0.007 | 0.006 | 0.006 | 0.006 | 0.006 | 0.006 | 0.006 | 0.006 | 0.006 | 0.006
| DISTRICT OF COLUMBIA | Passenger Truck, Diesel | VOC | Conventional Idling | 0.376 |  | 17.944 | 17.911 | 21.562 | 20.567 | 25.27 | 25.058 | 17.163 | 14.389 | 15.437 | 15.795 | 14.831 | 9.838 | 14.891 | 9.256 | 8.98 | 9.72 | 10.491 | 0.755 | 0.783 | 0.619 | 0.363 | 0.467 | 0.464 | 0.464 | 0.377 | 0.377 | 0.377 | 0.376 | 0.376 | 0.376 | 0.376 | 0.376 | 0.376 | 0.376 | 0.376 | 0.376
| DISTRICT OF COLUMBIA | Passenger Truck, E-85 | VOC | Conventional Idling | 0.008 |  | 0 | 0 | 0 | 0 | 0 | 0 | 0 | 0 | 6.598 | 6.598 | 6.599 | 0.461 | 0.433 | 0.404 | 0.107 | 0.05 | 0.044 | 0.042 | 0.03 | 0.029 | 0.021 | 0.021 | 0.018 | 0.018 | 0.007 | 0.007 | 0.007 | 0.008 | 0.008 | 0.008 | 0.008 | 0.008 | 0.008 | 0.008 | 0.008 | 0.008
| DISTRICT OF COLUMBIA | Passenger Truck, Gasoline | VOC | Conventional Idling | 0.009 |  | 4.274 | 4.322 | 4.326 | 4.391 | 6.447 | 6.415 | 4.461 | 5.016 | 4.625 | 4.572 | 4.553 | 0.555 | 0.537 | 0.512 | 0.192 | 0.124 | 0.133 | 0.101 | 0.064 | 0.032 | 0.023 | 0.023 | 0.019 | 0.019 | 0.007 | 0.007 | 0.007 | 0.009 | 0.009 | 0.009 | 0.009 | 0.009 | 0.009 | 0.009 | 0.009 | 0.009
| DISTRICT OF COLUMBIA | Refuse Truck, Diesel | VOC | Conventional Idling | 0.586 |  | 19.075 | 21.062 | 19.802 | 18.96 | 19.173 | 19.585 | 18.324 | 18.17 | 18.332 | 18.497 | 19.575 | 17.908 | 17.619 | 11.356 | 11.386 | 11.369 | 11.36 | 1.099 | 1.101 | 1.097 | 0.719 | 0.719 | 0.719 | 0.678 | 0.586 | 0.586 | 0.586 | 0.586 | 0.586 | 0.586 | 0.586 | 0.586 | 0.586 | 0.586 | 0.586 | 0.586
| DISTRICT OF COLUMBIA | School Bus, Diesel | VOC | Conventional Idling | 0.595 |  | 26.945 | 26.945 | 26.945 | 26.945 | 26.945 | 26.945 | 26.969 | 26.969 | 26.979 | 26.979 | 26.979 | 26.979 | 26.979 | 13.684 | 13.684 | 13.684 | 13.684 | 1.325 | 1.325 | 1.325 | 0.755 | 0.755 | 0.728 | 0.692 | 0.595 | 0.595 | 0.595 | 0.595 | 0.595 | 0.595 | 0.595 | 0.595 | 0.595 | 0.595 | 0.595 | 0.595
| DISTRICT OF COLUMBIA | School Bus, Gasoline | VOC | Conventional Idling | 0.419 |  | 14.014 | 14.014 | 14.014 | 14.015 | 15 | 15 | 15.669 | 15.788 | 5.091 | 5.097 | 5.105 | 3.454 | 3.454 | 3.454 | 3.454 | 3.454 | 3.454 | 3.454 | 1.036 | 1.036 | 1.036 | 1.037 | 0.419 | 0.427 | 0.419 | 0.419 | 0.419 | 0.419 | 0.419 | 0.419 | 0.419 | 0.419 | 0.419 | 0.419 | 0.419 | 0.419
| DISTRICT OF COLUMBIA | Single Unit Long-haul Truck, Diesel | VOC | Conventional Idling | 0.588 |  | 24.535 | 26.802 | 25.076 | 25.908 | 25.072 | 24.383 | 23.002 | 22.642 | 24.409 | 25.898 | 24.671 | 25.549 | 25.072 | 13.119 | 13.219 | 13.075 | 13.085 | 1.252 | 1.294 | 1.24 | 0.734 | 0.735 | 0.727 | 0.698 | 0.588 | 0.588 | 0.588 | 0.588 | 0.588 | 0.588 | 0.588 | 0.588 | 0.588 | 0.588 | 0.588 | 0.588
| DISTRICT OF COLUMBIA | Single Unit Long-haul Truck, Gasoline | VOC | Conventional Idling | 0 |  | 14.014 | 14.014 | 14.014 | 14.014 | 15 | 15 | 15.669 | 15.788 | 5.091 | 5.097 | 5.105 | 3.454 | 3.454 | 0 | 3.454 | 0 | 0 | 0 | 0 | 0 | 0 | 0 | 0 | 0 | 0 | 0 | 0 | 0 | 0 | 0 | 0 | 0 | 0 | 0 | 0 | 0
| DISTRICT OF COLUMBIA | Single Unit Short-haul Truck, Diesel | VOC | Conventional Idling | 0.588 |  | 23.684 | 23.661 | 23.792 | 23.567 | 24.13 | 24.5 | 24.191 | 24.705 | 24.084 | 24.856 | 24.963 | 24.843 | 25.943 | 13.37 | 13.431 | 13.324 | 13.348 | 1.278 | 1.312 | 1.269 | 0.738 | 0.737 | 0.73 | 0.703 | 0.588 | 0.588 | 0.588 | 0.588 | 0.588 | 0.588 | 0.588 | 0.588 | 0.588 | 0.588 | 0.588 | 0.588
| DISTRICT OF COLUMBIA | Single Unit Short-haul Truck, Gasoline | VOC | Conventional Idling | 0.419 |  | 14.014 | 14.014 | 14.014 | 14.014 | 15 | 15 | 15.669 | 15.788 | 5.091 | 5.097 | 5.105 | 3.454 | 3.454 | 3.454 | 3.454 | 3.454 | 3.454 | 3.454 | 1.036 | 1.036 | 1.036 | 1.037 | 0.419 | 0.427 | 0.419 | 0.419 | 0.419 | 0.419 | 0.419 | 0.419 | 0.419 | 0.419 | 0.419 | 0.419 | 0.419 | 0.419
| DISTRICT OF COLUMBIA | Transit Bus, CNG | VOC | Conventional Idling | 0.358 |  | 19.449 | 19.449 | 19.449 | 19.449 | 19.449 | 19.449 | 19.449 | 19.449 | 19.449 | 19.449 | 19.449 | 19.449 | 4.111 | 4.111 | 2.316 | 2.316 | 2.316 | 0.869 | 0.869 | 0.869 | 0.869 | 0.869 | 0.358 | 0.358 | 0.358 | 0.358 | 0.358 | 0.358 | 0.358 | 0.358 | 0.358 | 0.358 | 0.358 | 0.358 | 0.358 | 0.358
| DISTRICT OF COLUMBIA | Transit Bus, Diesel | VOC | Conventional Idling | 0.599 |  | 27.659 | 27.659 | 27.659 | 27.659 | 27.659 | 27.659 | 27.677 | 27.677 | 27.677 | 27.677 | 27.677 | 27.677 | 27.677 | 14.836 | 14.836 | 14.836 | 14.836 | 1.435 | 1.274 | 1.274 | 0.693 | 0.693 | 0.65 | 0.636 | 0.599 | 0.599 | 0.599 | 0.599 | 0.599 | 0.599 | 0.599 | 0.599 | 0.599 | 0.599 | 0.599 | 0.599
| ALABAMA | Combination Long-Haul Truck, Diesel | CO | Extended Idling | 39.91 |  | 54.408 | 54.408 | 54.408 | 54.408 | 54.408 | 54.408 | 54.408 | 54.408 | 54.408 | 54.408 | 54.408 | 54.408 | 54.408 | 54.408 | 54.408 | 44.738 | 44.9 | 44.852 | 39.686 | 40.055 | 39.868 | 39.973 | 40.118 | 40.346 | 40.102 | 40.483 | 39.922 | 39.893 | 39.898 | 39.924 | 39.91 | 39.91 | 39.91 | 39.91 | 39.91 | 39.91
| ALASKA | Combination Long-Haul Truck, Diesel | CO | Extended Idling | 39.91 |  | 54.408 | 54.408 | 54.408 | 54.408 | 54.408 | 54.408 | 54.408 | 54.408 | 54.408 | 54.408 | 54.408 | 54.408 | 54.408 | 54.408 | 54.408 | 44.738 | 44.9 | 44.852 | 39.686 | 40.055 | 39.868 | 39.973 | 40.118 | 40.346 | 40.102 | 40.483 | 39.922 | 39.893 | 39.898 | 39.924 | 39.91 | 39.91 | 39.91 | 39.91 | 39.91 | 39.91
| ARIZONA | Combination Long-Haul Truck, Diesel | CO | Extended Idling | 39.91 |  | 54.408 | 54.408 | 54.408 | 54.408 | 54.408 | 54.408 | 54.408 | 54.408 | 54.408 | 54.408 | 54.408 | 54.408 | 54.408 | 54.408 | 54.408 | 44.738 | 44.9 | 44.852 | 39.686 | 40.055 | 39.868 | 39.973 | 40.118 | 40.346 | 40.102 | 40.483 | 39.922 | 39.893 | 39.898 | 39.923 | 39.91 | 39.91 | 39.91 | 39.91 | 39.91 | 39.91
| ARKANSAS | Combination Long-Haul Truck, Diesel | CO | Extended Idling | 39.91 |  | 54.408 | 54.408 | 54.408 | 54.408 | 54.408 | 54.408 | 54.408 | 54.408 | 54.408 | 54.408 | 54.408 | 54.408 | 54.408 | 54.408 | 54.408 | 44.738 | 44.9 | 44.852 | 39.686 | 40.054 | 39.868 | 39.973 | 40.118 | 40.346 | 40.102 | 40.483 | 39.922 | 39.893 | 39.898 | 39.923 | 39.91 | 39.91 | 39.91 | 39.91 | 39.91 | 39.91
| CALIFORNIA | Combination Long-Haul Truck, Diesel | CO | Extended Idling | 39.91 |  | 54.408 | 54.408 | 54.408 | 54.408 | 54.408 | 54.408 | 54.408 | 54.408 | 54.408 | 54.408 | 54.408 | 54.408 | 54.408 | 54.408 | 54.408 | 44.738 | 44.9 | 44.852 | 39.686 | 40.054 | 39.868 | 39.974 | 40.118 | 40.346 | 40.102 | 40.483 | 39.922 | 39.893 | 39.898 | 39.924 | 39.91 | 39.91 | 39.91 | 39.91 | 39.91 | 39.91
| COLORADO | Combination Long-Haul Truck, Diesel | CO | Extended Idling | 39.91 |  | 54.408 | 54.408 | 54.408 | 54.408 | 54.408 | 54.408 | 54.408 | 54.408 | 54.408 | 54.408 | 54.408 | 54.408 | 54.408 | 54.408 | 54.408 | 44.738 | 44.9 | 44.852 | 39.686 | 40.055 | 39.868 | 39.973 | 40.118 | 40.346 | 40.102 | 40.483 | 39.922 | 39.893 | 39.898 | 39.923 | 39.91 | 39.91 | 39.91 | 39.91 | 39.91 | 39.91
| CONNECTICUT | Combination Long-Haul Truck, Diesel | CO | Extended Idling | 39.91 |  | 54.408 | 54.408 | 54.408 | 54.408 | 54.408 | 54.408 | 54.408 | 54.408 | 54.408 | 54.408 | 54.408 | 54.408 | 54.408 | 54.408 | 54.408 | 44.738 | 44.9 | 44.852 | 39.686 | 40.054 | 39.868 | 39.973 | 40.118 | 40.346 | 40.102 | 40.483 | 39.922 | 39.893 | 39.898 | 39.924 | 39.91 | 39.91 | 39.91 | 39.91 | 39.91 | 39.91
| DELAWARE | Combination Long-Haul Truck, Diesel | CO | Extended Idling | 39.91 |  | 54.408 | 54.408 | 54.408 | 54.408 | 54.408 | 54.408 | 54.408 | 54.408 | 54.408 | 54.408 | 54.408 | 54.408 | 54.408 | 54.408 | 54.408 | 44.738 | 44.9 | 44.852 | 39.686 | 40.055 | 39.868 | 39.973 | 40.118 | 40.346 | 40.102 | 40.483 | 39.922 | 39.893 | 39.898 | 39.924 | 39.91 | 39.91 | 39.91 | 39.91 | 39.91 | 39.91
| DISTRICT OF COLUMBIA | Combination Long-Haul Truck, Diesel | CO | Extended Idling | 39.91 |  | 54.408 | 54.408 | 54.408 | 54.408 | 54.408 | 54.408 | 54.408 | 54.408 | 54.408 | 54.408 | 54.408 | 54.408 | 54.408 | 54.408 | 54.408 | 44.738 | 44.9 | 44.852 | 39.686 | 40.055 | 39.868 | 39.973 | 40.118 | 40.346 | 40.102 | 40.483 | 39.922 | 39.893 | 39.898 | 39.924 | 39.91 | 39.91 | 39.91 | 39.91 | 39.91 | 39.91
| FLORIDA | Combination Long-Haul Truck, Diesel | CO | Extended Idling | 39.91 |  | 54.408 | 54.408 | 54.408 | 54.408 | 54.408 | 54.408 | 54.408 | 54.408 | 54.408 | 54.408 | 54.408 | 54.408 | 54.408 | 54.408 | 54.408 | 44.738 | 44.9 | 44.852 | 39.686 | 40.055 | 39.868 | 39.973 | 40.118 | 40.346 | 40.102 | 40.483 | 39.922 | 39.893 | 39.898 | 39.924 | 39.91 | 39.91 | 39.91 | 39.91 | 39.91 | 39.91
| GEORGIA | Combination Long-Haul Truck, Diesel | CO | Extended Idling | 39.91 |  | 54.408 | 54.408 | 54.408 | 54.408 | 54.408 | 54.408 | 54.408 | 54.408 | 54.408 | 54.408 | 54.408 | 54.408 | 54.408 | 54.408 | 54.408 | 44.738 | 44.9 | 44.852 | 39.686 | 40.055 | 39.868 | 39.973 | 40.118 | 40.346 | 40.102 | 40.483 | 39.922 | 39.893 | 39.898 | 39.924 | 39.91 | 39.91 | 39.91 | 39.91 | 39.91 | 39.91
| HAWAII | Combination Long-Haul Truck, Diesel | CO | Extended Idling | 39.91 |  | 54.408 | 54.408 | 54.408 | 54.408 | 54.408 | 54.408 | 54.408 | 54.408 | 54.408 | 54.408 | 54.408 | 54.408 | 54.408 | 54.408 | 54.408 | 44.738 | 44.9 | 44.852 | 39.686 | 40.055 | 39.868 | 39.973 | 40.118 | 40.346 | 40.102 | 40.483 | 39.922 | 39.893 | 39.898 | 39.924 | 39.91 | 39.91 | 39.91 | 39.91 | 39.91 | 39.91
| IDAHO | Combination Long-Haul Truck, Diesel | CO | Extended Idling | 39.91 |  | 54.408 | 54.408 | 54.408 | 54.408 | 54.408 | 54.408 | 54.408 | 54.408 | 54.408 | 54.408 | 54.408 | 54.408 | 54.408 | 54.408 | 54.408 | 44.738 | 44.9 | 44.852 | 39.686 | 40.055 | 39.868 | 39.973 | 40.118 | 40.346 | 40.102 | 40.483 | 39.922 | 39.893 | 39.898 | 39.923 | 39.91 | 39.91 | 39.91 | 39.91 | 39.91 | 39.91
| ILLINOIS | Combination Long-Haul Truck, Diesel | CO | Extended Idling | 39.91 |  | 54.408 | 54.408 | 54.408 | 54.408 | 54.408 | 54.408 | 54.408 | 54.408 | 54.408 | 54.408 | 54.408 | 54.408 | 54.408 | 54.408 | 54.408 | 44.738 | 44.9 | 44.852 | 39.686 | 40.054 | 39.868 | 39.973 | 40.118 | 40.346 | 40.102 | 40.483 | 39.922 | 39.893 | 39.898 | 39.924 | 39.91 | 39.91 | 39.91 | 39.91 | 39.91 | 39.91
| INDIANA | Combination Long-Haul Truck, Diesel | CO | Extended Idling | 39.91 |  | 54.408 | 54.408 | 54.408 | 54.408 | 54.408 | 54.408 | 54.408 | 54.408 | 54.408 | 54.408 | 54.408 | 54.408 | 54.408 | 54.408 | 54.408 | 44.738 | 44.9 | 44.852 | 39.686 | 40.054 | 39.868 | 39.973 | 40.118 | 40.346 | 40.102 | 40.483 | 39.922 | 39.893 | 39.898 | 39.923 | 39.91 | 39.91 | 39.91 | 39.91 | 39.91 | 39.91
| IOWA | Combination Long-Haul Truck, Diesel | CO | Extended Idling | 39.91 |  | 54.408 | 54.408 | 54.408 | 54.408 | 54.408 | 54.408 | 54.408 | 54.408 | 54.408 | 54.408 | 54.408 | 54.408 | 54.408 | 54.408 | 54.408 | 44.738 | 44.9 | 44.852 | 39.686 | 40.055 | 39.868 | 39.973 | 40.118 | 40.346 | 40.102 | 40.483 | 39.922 | 39.893 | 39.898 | 39.923 | 39.91 | 39.91 | 39.91 | 39.91 | 39.91 | 39.91
| KANSAS | Combination Long-Haul Truck, Diesel | CO | Extended Idling | 39.91 |  | 54.408 | 54.408 | 54.408 | 54.408 | 54.408 | 54.408 | 54.408 | 54.408 | 54.408 | 54.408 | 54.408 | 54.408 | 54.408 | 54.408 | 54.408 | 44.738 | 44.9 | 44.852 | 39.686 | 40.055 | 39.868 | 39.974 | 40.118 | 40.346 | 40.102 | 40.483 | 39.922 | 39.893 | 39.898 | 39.923 | 39.91 | 39.91 | 39.91 | 39.91 | 39.91 | 39.91
| KENTUCKY | Combination Long-Haul Truck, Diesel | CO | Extended Idling | 39.91 |  | 54.408 | 54.408 | 54.408 | 54.408 | 54.408 | 54.408 | 54.408 | 54.408 | 54.408 | 54.408 | 54.408 | 54.408 | 54.408 | 54.408 | 54.408 | 44.738 | 44.9 | 44.852 | 39.686 | 40.055 | 39.868 | 39.973 | 40.118 | 40.346 | 40.102 | 40.483 | 39.922 | 39.893 | 39.898 | 39.924 | 39.91 | 39.91 | 39.91 | 39.91 | 39.91 | 39.91
| LOUISIANA | Combination Long-Haul Truck, Diesel | CO | Extended Idling | 39.91 |  | 54.408 | 54.408 | 54.408 | 54.408 | 54.408 | 54.408 | 54.408 | 54.408 | 54.408 | 54.408 | 54.408 | 54.408 | 54.408 | 54.408 | 54.408 | 44.738 | 44.9 | 44.852 | 39.686 | 40.055 | 39.868 | 39.973 | 40.118 | 40.346 | 40.102 | 40.483 | 39.922 | 39.893 | 39.898 | 39.924 | 39.91 | 39.91 | 39.91 | 39.91 | 39.91 | 39.91
| MAINE | Combination Long-Haul Truck, Diesel | CO | Extended Idling | 39.91 |  | 54.408 | 54.408 | 54.408 | 54.408 | 54.408 | 54.408 | 54.408 | 54.408 | 54.408 | 54.408 | 54.408 | 54.408 | 54.408 | 54.408 | 54.408 | 44.738 | 44.9 | 44.852 | 39.686 | 40.055 | 39.868 | 39.974 | 40.118 | 40.346 | 40.102 | 40.483 | 39.922 | 39.893 | 39.898 | 39.923 | 39.91 | 39.91 | 39.91 | 39.91 | 39.91 | 39.91
| MARYLAND | Combination Long-Haul Truck, Diesel | CO | Extended Idling | 39.91 |  | 54.408 | 54.408 | 54.408 | 54.408 | 54.408 | 54.408 | 54.408 | 54.408 | 54.408 | 54.408 | 54.408 | 54.408 | 54.408 | 54.408 | 54.408 | 44.738 | 44.9 | 44.852 | 39.686 | 40.055 | 39.868 | 39.973 | 40.118 | 40.346 | 40.102 | 40.483 | 39.922 | 39.893 | 39.898 | 39.924 | 39.91 | 39.91 | 39.91 | 39.91 | 39.91 | 39.91
| MASSACHUSETTS | Combination Long-Haul Truck, Diesel | CO | Extended Idling | 39.91 |  | 54.408 | 54.408 | 54.408 | 54.408 | 54.408 | 54.408 | 54.408 | 54.408 | 54.408 | 54.408 | 54.408 | 54.408 | 54.408 | 54.408 | 54.408 | 44.738 | 44.9 | 44.852 | 39.686 | 40.054 | 39.868 | 39.973 | 40.118 | 40.346 | 40.102 | 40.483 | 39.922 | 39.893 | 39.898 | 39.924 | 39.91 | 39.91 | 39.91 | 39.91 | 39.91 | 39.91
| MICHIGAN | Combination Long-Haul Truck, Diesel | CO | Extended Idling | 39.91 |  | 54.408 | 54.408 | 54.408 | 54.408 | 54.408 | 54.408 | 54.408 | 54.408 | 54.408 | 54.408 | 54.408 | 54.408 | 54.408 | 54.408 | 54.408 | 44.738 | 44.9 | 44.852 | 39.686 | 40.055 | 39.868 | 39.973 | 40.118 | 40.346 | 40.102 | 40.483 | 39.922 | 39.893 | 39.898 | 39.924 | 39.91 | 39.91 | 39.91 | 39.91 | 39.91 | 39.91
| MINNESOTA | Combination Long-Haul Truck, Diesel | CO | Extended Idling | 39.91 |  | 54.408 | 54.408 | 54.408 | 54.408 | 54.408 | 54.408 | 54.408 | 54.408 | 54.408 | 54.408 | 54.408 | 54.408 | 54.408 | 54.408 | 54.408 | 44.738 | 44.9 | 44.852 | 39.686 | 40.055 | 39.868 | 39.973 | 40.118 | 40.346 | 40.102 | 40.483 | 39.922 | 39.893 | 39.898 | 39.924 | 39.91 | 39.91 | 39.91 | 39.91 | 39.91 | 39.91
| MISSISSIPPI | Combination Long-Haul Truck, Diesel | CO | Extended Idling | 39.91 |  | 54.408 | 54.408 | 54.408 | 54.408 | 54.408 | 54.408 | 54.408 | 54.408 | 54.408 | 54.408 | 54.408 | 54.408 | 54.408 | 54.408 | 54.408 | 44.738 | 44.9 | 44.852 | 39.686 | 40.054 | 39.868 | 39.973 | 40.118 | 40.346 | 40.102 | 40.483 | 39.922 | 39.893 | 39.898 | 39.923 | 39.91 | 39.91 | 39.91 | 39.91 | 39.91 | 39.91
| MISSOURI | Combination Long-Haul Truck, Diesel | CO | Extended Idling | 39.91 |  | 54.408 | 54.408 | 54.408 | 54.408 | 54.408 | 54.408 | 54.408 | 54.408 | 54.408 | 54.408 | 54.408 | 54.408 | 54.408 | 54.408 | 54.408 | 44.738 | 44.9 | 44.852 | 39.686 | 40.055 | 39.868 | 39.973 | 40.118 | 40.346 | 40.102 | 40.483 | 39.922 | 39.893 | 39.898 | 39.924 | 39.91 | 39.91 | 39.91 | 39.91 | 39.91 | 39.91
| MONTANA | Combination Long-Haul Truck, Diesel | CO | Extended Idling | 39.91 |  | 54.408 | 54.408 | 54.408 | 54.408 | 54.408 | 54.408 | 54.408 | 54.408 | 54.408 | 54.408 | 54.408 | 54.408 | 54.408 | 54.408 | 54.408 | 44.738 | 44.9 | 44.852 | 39.686 | 40.054 | 39.868 | 39.973 | 40.118 | 40.346 | 40.102 | 40.483 | 39.922 | 39.893 | 39.898 | 39.924 | 39.91 | 39.91 | 39.91 | 39.91 | 39.91 | 39.91
| NEBRASKA | Combination Long-Haul Truck, Diesel | CO | Extended Idling | 39.91 |  | 54.408 | 54.408 | 54.408 | 54.408 | 54.408 | 54.408 | 54.408 | 54.408 | 54.408 | 54.408 | 54.408 | 54.408 | 54.408 | 54.408 | 54.408 | 44.738 | 44.9 | 44.852 | 39.686 | 40.055 | 39.868 | 39.973 | 40.118 | 40.346 | 40.102 | 40.483 | 39.922 | 39.893 | 39.898 | 39.924 | 39.91 | 39.91 | 39.91 | 39.91 | 39.91 | 39.91
| NEVADA | Combination Long-Haul Truck, Diesel | CO | Extended Idling | 39.91 |  | 54.408 | 54.408 | 54.408 | 54.408 | 54.408 | 54.408 | 54.408 | 54.408 | 54.408 | 54.408 | 54.408 | 54.408 | 54.408 | 54.408 | 54.408 | 44.738 | 44.9 | 44.852 | 39.686 | 40.055 | 39.868 | 39.973 | 40.118 | 40.346 | 40.102 | 40.483 | 39.922 | 39.893 | 39.898 | 39.923 | 39.91 | 39.91 | 39.91 | 39.91 | 39.91 | 39.91
| NEW HAMPSHIRE | Combination Long-Haul Truck, Diesel | CO | Extended Idling | 39.91 |  | 54.408 | 54.408 | 54.408 | 54.408 | 54.408 | 54.408 | 54.408 | 54.408 | 54.408 | 54.408 | 54.408 | 54.408 | 54.408 | 54.408 | 54.408 | 44.738 | 44.9 | 44.852 | 39.686 | 40.055 | 39.868 | 39.973 | 40.118 | 40.346 | 40.102 | 40.483 | 39.922 | 39.893 | 39.898 | 39.923 | 39.91 | 39.91 | 39.91 | 39.91 | 39.91 | 39.91
| NEW JERSEY | Combination Long-Haul Truck, Diesel | CO | Extended Idling | 39.91 |  | 54.408 | 54.408 | 54.408 | 54.408 | 54.408 | 54.408 | 54.408 | 54.408 | 54.408 | 54.408 | 54.408 | 54.408 | 54.408 | 54.408 | 54.408 | 44.738 | 44.9 | 44.852 | 39.686 | 40.055 | 39.868 | 39.973 | 40.118 | 40.346 | 40.102 | 40.483 | 39.922 | 39.893 | 39.898 | 39.923 | 39.91 | 39.91 | 39.91 | 39.91 | 39.91 | 39.91
| NEW MEXICO | Combination Long-Haul Truck, Diesel | CO | Extended Idling | 39.91 |  | 54.408 | 54.408 | 54.408 | 54.408 | 54.408 | 54.408 | 54.408 | 54.408 | 54.408 | 54.408 | 54.408 | 54.408 | 54.408 | 54.408 | 54.408 | 44.738 | 44.9 | 44.852 | 39.686 | 40.055 | 39.868 | 39.974 | 40.118 | 40.346 | 40.102 | 40.483 | 39.922 | 39.893 | 39.898 | 39.924 | 39.91 | 39.91 | 39.91 | 39.91 | 39.91 | 39.91
| NEW YORK | Combination Long-Haul Truck, Diesel | CO | Extended Idling | 39.91 |  | 54.408 | 54.408 | 54.408 | 54.408 | 54.408 | 54.408 | 54.408 | 54.408 | 54.408 | 54.408 | 54.408 | 54.408 | 54.408 | 54.408 | 54.408 | 44.738 | 44.9 | 44.852 | 39.686 | 40.055 | 39.868 | 39.973 | 40.118 | 40.346 | 40.101 | 40.483 | 39.922 | 39.893 | 39.898 | 39.924 | 39.91 | 39.91 | 39.91 | 39.91 | 39.91 | 39.91
| NORTH CAROLINA | Combination Long-Haul Truck, Diesel | CO | Extended Idling | 39.91 |  | 54.408 | 54.408 | 54.408 | 54.408 | 54.408 | 54.408 | 54.408 | 54.408 | 54.408 | 54.408 | 54.408 | 54.408 | 54.408 | 54.408 | 54.408 | 44.738 | 44.9 | 44.852 | 39.686 | 40.054 | 39.868 | 39.973 | 40.118 | 40.346 | 40.102 | 40.483 | 39.922 | 39.893 | 39.898 | 39.924 | 39.91 | 39.91 | 39.91 | 39.91 | 39.91 | 39.91
| NORTH DAKOTA | Combination Long-Haul Truck, Diesel | CO | Extended Idling | 39.91 |  | 54.408 | 54.408 | 54.408 | 54.408 | 54.408 | 54.408 | 54.408 | 54.408 | 54.408 | 54.408 | 54.408 | 54.408 | 54.408 | 54.408 | 54.408 | 44.738 | 44.9 | 44.852 | 39.686 | 40.054 | 39.868 | 39.973 | 40.118 | 40.346 | 40.102 | 40.483 | 39.922 | 39.893 | 39.898 | 39.924 | 39.91 | 39.91 | 39.91 | 39.91 | 39.91 | 39.91
| OHIO | Combination Long-Haul Truck, Diesel | CO | Extended Idling | 39.91 |  | 54.408 | 54.408 | 54.408 | 54.408 | 54.408 | 54.408 | 54.408 | 54.408 | 54.408 | 54.408 | 54.408 | 54.408 | 54.408 | 54.408 | 54.408 | 44.738 | 44.9 | 44.852 | 39.686 | 40.055 | 39.868 | 39.973 | 40.118 | 40.346 | 40.102 | 40.483 | 39.922 | 39.893 | 39.898 | 39.923 | 39.91 | 39.91 | 39.91 | 39.91 | 39.91 | 39.91
| OKLAHOMA | Combination Long-Haul Truck, Diesel | CO | Extended Idling | 39.91 |  | 54.408 | 54.408 | 54.408 | 54.408 | 54.408 | 54.408 | 54.408 | 54.408 | 54.408 | 54.408 | 54.408 | 54.408 | 54.408 | 54.408 | 54.408 | 44.738 | 44.9 | 44.852 | 39.686 | 40.054 | 39.868 | 39.973 | 40.118 | 40.346 | 40.102 | 40.483 | 39.922 | 39.893 | 39.898 | 39.924 | 39.91 | 39.91 | 39.91 | 39.91 | 39.91 | 39.91
| OREGON | Combination Long-Haul Truck, Diesel | CO | Extended Idling | 39.91 |  | 54.408 | 54.408 | 54.408 | 54.408 | 54.408 | 54.408 | 54.408 | 54.408 | 54.408 | 54.408 | 54.408 | 54.408 | 54.408 | 54.408 | 54.408 | 44.738 | 44.9 | 44.852 | 39.686 | 40.055 | 39.868 | 39.973 | 40.118 | 40.346 | 40.102 | 40.483 | 39.922 | 39.893 | 39.898 | 39.923 | 39.91 | 39.91 | 39.91 | 39.91 | 39.91 | 39.91
| PENNSYLVANIA | Combination Long-Haul Truck, Diesel | CO | Extended Idling | 39.91 |  | 54.408 | 54.408 | 54.408 | 54.408 | 54.408 | 54.408 | 54.408 | 54.408 | 54.408 | 54.408 | 54.408 | 54.408 | 54.408 | 54.408 | 54.408 | 44.738 | 44.9 | 44.852 | 39.687 | 40.054 | 39.868 | 39.973 | 40.118 | 40.346 | 40.102 | 40.483 | 39.922 | 39.893 | 39.898 | 39.924 | 39.91 | 39.91 | 39.91 | 39.91 | 39.91 | 39.91
| RHODE ISLAND | Combination Long-Haul Truck, Diesel | CO | Extended Idling | 39.91 |  | 54.408 | 54.408 | 54.408 | 54.408 | 54.408 | 54.408 | 54.408 | 54.408 | 54.408 | 54.408 | 54.408 | 54.408 | 54.408 | 54.408 | 54.408 | 44.738 | 44.9 | 44.852 | 39.686 | 40.054 | 39.868 | 39.973 | 40.118 | 40.346 | 40.102 | 40.483 | 39.922 | 39.893 | 39.898 | 39.924 | 39.91 | 39.91 | 39.91 | 39.91 | 39.91 | 39.91
| SOUTH CAROLINA | Combination Long-Haul Truck, Diesel | CO | Extended Idling | 39.91 |  | 54.408 | 54.408 | 54.408 | 54.408 | 54.408 | 54.408 | 54.408 | 54.408 | 54.408 | 54.408 | 54.408 | 54.408 | 54.408 | 54.408 | 54.408 | 44.738 | 44.9 | 44.852 | 39.686 | 40.055 | 39.868 | 39.973 | 40.118 | 40.346 | 40.102 | 40.483 | 39.922 | 39.893 | 39.898 | 39.924 | 39.91 | 39.91 | 39.91 | 39.91 | 39.91 | 39.91
| SOUTH DAKOTA | Combination Long-Haul Truck, Diesel | CO | Extended Idling | 39.91 |  | 54.408 | 54.408 | 54.408 | 54.408 | 54.408 | 54.408 | 54.408 | 54.408 | 54.408 | 54.408 | 54.408 | 54.408 | 54.408 | 54.408 | 54.408 | 44.738 | 44.9 | 44.852 | 39.686 | 40.054 | 39.868 | 39.973 | 40.118 | 40.346 | 40.102 | 40.483 | 39.922 | 39.893 | 39.898 | 39.924 | 39.91 | 39.91 | 39.91 | 39.91 | 39.91 | 39.91
| TENNESSEE | Combination Long-Haul Truck, Diesel | CO | Extended Idling | 39.91 |  | 54.408 | 54.408 | 54.408 | 54.408 | 54.408 | 54.408 | 54.408 | 54.408 | 54.408 | 54.408 | 54.408 | 54.408 | 54.408 | 54.408 | 54.408 | 44.738 | 44.9 | 44.852 | 39.686 | 40.055 | 39.868 | 39.973 | 40.118 | 40.346 | 40.101 | 40.483 | 39.922 | 39.893 | 39.898 | 39.924 | 39.91 | 39.91 | 39.91 | 39.91 | 39.91 | 39.91
| TEXAS | Combination Long-Haul Truck, Diesel | CO | Extended Idling | 39.91 |  | 54.408 | 54.408 | 54.408 | 54.408 | 54.408 | 54.408 | 54.408 | 54.408 | 54.408 | 54.408 | 54.408 | 54.408 | 54.408 | 54.408 | 54.408 | 44.738 | 44.9 | 44.852 | 39.686 | 40.054 | 39.868 | 39.973 | 40.118 | 40.346 | 40.102 | 40.483 | 39.922 | 39.893 | 39.898 | 39.924 | 39.91 | 39.91 | 39.91 | 39.91 | 39.91 | 39.91
| UTAH | Combination Long-Haul Truck, Diesel | CO | Extended Idling | 39.91 |  | 54.408 | 54.408 | 54.408 | 54.408 | 54.408 | 54.408 | 54.408 | 54.408 | 54.408 | 54.408 | 54.408 | 54.408 | 54.408 | 54.408 | 54.408 | 44.738 | 44.9 | 44.852 | 39.686 | 40.055 | 39.868 | 39.973 | 40.118 | 40.346 | 40.102 | 40.483 | 39.922 | 39.893 | 39.898 | 39.923 | 39.91 | 39.91 | 39.91 | 39.91 | 39.91 | 39.91
| VERMONT | Combination Long-Haul Truck, Diesel | CO | Extended Idling | 39.91 |  | 54.408 | 54.408 | 54.408 | 54.408 | 54.408 | 54.408 | 54.408 | 54.408 | 54.408 | 54.408 | 54.408 | 54.408 | 54.408 | 54.408 | 54.408 | 44.738 | 44.9 | 44.852 | 39.686 | 40.054 | 39.868 | 39.973 | 40.118 | 40.346 | 40.102 | 40.483 | 39.922 | 39.893 | 39.898 | 39.924 | 39.91 | 39.91 | 39.91 | 39.91 | 39.91 | 39.91
| VIRGINIA | Combination Long-Haul Truck, Diesel | CO | Extended Idling | 39.91 |  | 54.408 | 54.408 | 54.408 | 54.408 | 54.408 | 54.408 | 54.408 | 54.408 | 54.408 | 54.408 | 54.408 | 54.408 | 54.408 | 54.408 | 54.408 | 44.738 | 44.9 | 44.852 | 39.686 | 40.055 | 39.868 | 39.973 | 40.118 | 40.346 | 40.102 | 40.483 | 39.922 | 39.893 | 39.898 | 39.924 | 39.91 | 39.91 | 39.91 | 39.91 | 39.91 | 39.91
| WASHINGTON | Combination Long-Haul Truck, Diesel | CO | Extended Idling | 39.91 |  | 54.408 | 54.408 | 54.408 | 54.408 | 54.408 | 54.408 | 54.408 | 54.408 | 54.408 | 54.408 | 54.408 | 54.408 | 54.408 | 54.408 | 54.408 | 44.738 | 44.9 | 44.852 | 39.686 | 40.055 | 39.868 | 39.973 | 40.118 | 40.346 | 40.102 | 40.483 | 39.922 | 39.893 | 39.898 | 39.923 | 39.91 | 39.91 | 39.91 | 39.91 | 39.91 | 39.91
| WEST VIRGINIA | Combination Long-Haul Truck, Diesel | CO | Extended Idling | 39.91 |  | 54.408 | 54.408 | 54.408 | 54.408 | 54.408 | 54.408 | 54.408 | 54.408 | 54.408 | 54.408 | 54.408 | 54.408 | 54.408 | 54.408 | 54.408 | 44.738 | 44.9 | 44.852 | 39.686 | 40.055 | 39.868 | 39.973 | 40.118 | 40.346 | 40.102 | 40.483 | 39.922 | 39.893 | 39.898 | 39.924 | 39.91 | 39.91 | 39.91 | 39.91 | 39.91 | 39.91
| WISCONSIN | Combination Long-Haul Truck, Diesel | CO | Extended Idling | 39.91 |  | 54.408 | 54.408 | 54.408 | 54.408 | 54.408 | 54.408 | 54.408 | 54.408 | 54.408 | 54.408 | 54.408 | 54.408 | 54.408 | 54.408 | 54.408 | 44.738 | 44.9 | 44.852 | 39.686 | 40.055 | 39.868 | 39.974 | 40.118 | 40.346 | 40.102 | 40.483 | 39.922 | 39.893 | 39.898 | 39.923 | 39.91 | 39.91 | 39.91 | 39.91 | 39.91 | 39.91
| WYOMING | Combination Long-Haul Truck, Diesel | CO | Extended Idling | 39.91 |  | 54.408 | 54.408 | 54.408 | 54.408 | 54.408 | 54.408 | 54.408 | 54.408 | 54.408 | 54.408 | 54.408 | 54.408 | 54.408 | 54.408 | 54.408 | 44.738 | 44.9 | 44.852 | 39.686 | 40.055 | 39.868 | 39.973 | 40.118 | 40.346 | 40.102 | 40.483 | 39.922 | 39.893 | 39.898 | 39.923 | 39.91 | 39.91 | 39.91 | 39.91 | 39.91 | 39.91
| ALABAMA | Combination Long-Haul Truck, Diesel | NOx | Extended Idling | 47.384 |  | 140.932 | 140.933 | 140.932 | 140.932 | 140.933 | 140.933 | 140.933 | 140.932 | 140.933 | 140.933 | 140.933 | 140.933 | 140.933 | 140.932 | 140.933 | 104.07 | 104.403 | 104.304 | 46.005 | 48.275 | 47.123 | 47.775 | 48.667 | 50.073 | 48.565 | 50.915 | 47.458 | 47.28 | 47.308 | 47.467 | 47.384 | 47.384 | 47.384 | 47.384 | 47.384 | 47.384
| ALASKA | Combination Long-Haul Truck, Diesel | NOx | Extended Idling | 52.139 |  | 155.074 | 155.074 | 155.074 | 155.075 | 155.074 | 155.074 | 155.073 | 155.074 | 155.074 | 155.074 | 155.074 | 155.074 | 155.074 | 155.074 | 155.074 | 114.512 | 114.879 | 114.77 | 50.621 | 53.118 | 51.852 | 52.568 | 53.551 | 55.097 | 53.438 | 56.024 | 52.219 | 52.024 | 52.055 | 52.23 | 52.139 | 52.139 | 52.139 | 52.139 | 52.139 | 52.139
| ARIZONA | Combination Long-Haul Truck, Diesel | NOx | Extended Idling | 50.262 |  | 149.492 | 149.492 | 149.493 | 149.493 | 149.492 | 149.492 | 149.492 | 149.492 | 149.493 | 149.492 | 149.492 | 149.493 | 149.493 | 149.493 | 149.493 | 110.391 | 110.744 | 110.639 | 48.799 | 51.206 | 49.986 | 50.676 | 51.623 | 53.114 | 51.515 | 54.007 | 50.34 | 50.152 | 50.182 | 50.35 | 50.262 | 50.262 | 50.262 | 50.262 | 50.262 | 50.262
| ARKANSAS | Combination Long-Haul Truck, Diesel | NOx | Extended Idling | 48.054 |  | 142.926 | 142.925 | 142.925 | 142.924 | 142.924 | 142.924 | 142.924 | 142.924 | 142.925 | 142.924 | 142.925 | 142.925 | 142.925 | 142.925 | 142.925 | 105.541 | 105.879 | 105.779 | 46.655 | 48.957 | 47.79 | 48.45 | 49.355 | 50.781 | 49.251 | 51.634 | 48.128 | 47.949 | 47.977 | 48.138 | 48.054 | 48.054 | 48.054 | 48.054 | 48.054 | 48.054
| CALIFORNIA | Combination Long-Haul Truck, Diesel | NOx | Extended Idling | 49.012 |  | 145.772 | 145.773 | 145.772 | 145.772 | 145.772 | 145.772 | 145.772 | 145.772 | 145.773 | 145.772 | 145.772 | 145.773 | 145.773 | 145.772 | 145.772 | 107.644 | 107.988 | 107.886 | 47.585 | 49.932 | 48.742 | 49.415 | 50.338 | 51.792 | 50.233 | 52.663 | 49.087 | 48.904 | 48.933 | 49.097 | 49.012 | 49.012 | 49.012 | 49.012 | 49.012 | 49.012
| COLORADO | Combination Long-Haul Truck, Diesel | NOx | Extended Idling | 51.056 |  | 151.851 | 151.852 | 151.852 | 151.852 | 151.851 | 151.851 | 151.851 | 151.851 | 151.851 | 151.851 | 151.851 | 151.852 | 151.852 | 151.852 | 151.852 | 112.133 | 112.492 | 112.385 | 49.569 | 52.015 | 50.774 | 51.476 | 52.438 | 53.952 | 52.327 | 54.859 | 51.134 | 50.943 | 50.974 | 51.145 | 51.056 | 51.056 | 51.056 | 51.056 | 51.056 | 51.056
| CONNECTICUT | Combination Long-Haul Truck, Diesel | NOx | Extended Idling | 50.127 |  | 149.09 | 149.09 | 149.09 | 149.089 | 149.09 | 149.09 | 149.09 | 149.09 | 149.09 | 149.09 | 149.09 | 149.09 | 149.09 | 149.09 | 149.089 | 110.094 | 110.446 | 110.341 | 48.667 | 51.069 | 49.851 | 50.54 | 51.484 | 52.971 | 51.376 | 53.862 | 50.204 | 50.017 | 50.047 | 50.214 | 50.127 | 50.127 | 50.127 | 50.127 | 50.127 | 50.127
| DELAWARE | Combination Long-Haul Truck, Diesel | NOx | Extended Idling | 49.378 |  | 146.861 | 146.861 | 146.861 | 146.861 | 146.861 | 146.86 | 146.86 | 146.86 | 146.861 | 146.86 | 146.861 | 146.86 | 146.861 | 146.861 | 146.861 | 108.447 | 108.795 | 108.691 | 47.94 | 50.305 | 49.106 | 49.784 | 50.714 | 52.179 | 50.608 | 53.056 | 49.454 | 49.269 | 49.298 | 49.463 | 49.378 | 49.378 | 49.378 | 49.378 | 49.378 | 49.378
| DISTRICT OF COLUMBIA | Combination Long-Haul Truck, Diesel | NOx | Extended Idling | 49.362 |  | 146.816 | 146.815 | 146.815 | 146.816 | 146.815 | 146.815 | 146.815 | 146.815 | 146.815 | 146.815 | 146.815 | 146.816 | 146.815 | 146.815 | 146.815 | 108.413 | 108.762 | 108.658 | 47.925 | 50.289 | 49.09 | 49.768 | 50.699 | 52.163 | 50.592 | 53.04 | 49.438 | 49.254 | 49.283 | 49.448 | 49.362 | 49.362 | 49.362 | 49.362 | 49.362 | 49.362
| FLORIDA | Combination Long-Haul Truck, Diesel | NOx | Extended Idling | 44.32 |  | 131.818 | 131.817 | 131.818 | 131.818 | 131.817 | 131.817 | 131.817 | 131.817 | 131.817 | 131.817 | 131.817 | 131.817 | 131.817 | 131.817 | 131.817 | 97.339 | 97.651 | 97.558 | 43.029 | 45.152 | 44.076 | 44.684 | 45.519 | 46.834 | 45.424 | 47.622 | 44.388 | 44.222 | 44.248 | 44.397 | 44.32 | 44.32 | 44.32 | 44.32 | 44.32 | 44.32
| GEORGIA | Combination Long-Haul Truck, Diesel | NOx | Extended Idling | 47.73 |  | 141.962 | 141.962 | 141.963 | 141.962 | 141.963 | 141.963 | 141.962 | 141.961 | 141.962 | 141.962 | 141.962 | 141.962 | 141.963 | 141.963 | 141.962 | 104.83 | 105.166 | 105.066 | 46.341 | 48.627 | 47.468 | 48.123 | 49.023 | 50.439 | 48.919 | 51.287 | 47.804 | 47.626 | 47.654 | 47.814 | 47.73 | 47.73 | 47.73 | 47.73 | 47.73 | 47.73
| HAWAII | Combination Long-Haul Truck, Diesel | NOx | Extended Idling | 44.404 |  | 132.069 | 132.069 | 132.069 | 132.069 | 132.068 | 132.068 | 132.068 | 132.068 | 132.069 | 132.069 | 132.069 | 132.069 | 132.069 | 132.069 | 132.069 | 97.525 | 97.837 | 97.744 | 43.111 | 45.238 | 44.16 | 44.77 | 45.606 | 46.924 | 45.51 | 47.713 | 44.473 | 44.307 | 44.333 | 44.482 | 44.404 | 44.404 | 44.404 | 44.404 | 44.404 | 44.404
| IDAHO | Combination Long-Haul Truck, Diesel | NOx | Extended Idling | 50.806 |  | 151.11 | 151.11 | 151.11 | 151.11 | 151.109 | 151.109 | 151.109 | 151.11 | 151.11 | 151.11 | 151.109 | 151.11 | 151.11 | 151.11 | 151.109 | 111.585 | 111.943 | 111.836 | 49.327 | 51.761 | 50.526 | 51.224 | 52.181 | 53.689 | 52.072 | 54.592 | 50.884 | 50.695 | 50.725 | 50.895 | 50.806 | 50.806 | 50.806 | 50.806 | 50.806 | 50.806
| ILLINOIS | Combination Long-Haul Truck, Diesel | NOx | Extended Idling | 49.817 |  | 148.167 | 148.167 | 148.167 | 148.167 | 148.167 | 148.167 | 148.167 | 148.167 | 148.167 | 148.166 | 148.167 | 148.167 | 148.167 | 148.167 | 148.167 | 109.412 | 109.762 | 109.658 | 48.366 | 50.752 | 49.542 | 50.227 | 51.165 | 52.643 | 51.058 | 53.528 | 49.894 | 49.707 | 49.737 | 49.904 | 49.817 | 49.817 | 49.817 | 49.817 | 49.817 | 49.817
| INDIANA | Combination Long-Haul Truck, Diesel | NOx | Extended Idling | 49.677 |  | 147.752 | 147.752 | 147.751 | 147.751 | 147.752 | 147.752 | 147.751 | 147.75 | 147.751 | 147.752 | 147.752 | 147.751 | 147.751 | 147.751 | 147.752 | 109.105 | 109.454 | 109.35 | 48.23 | 50.61 | 49.404 | 50.086 | 51.022 | 52.496 | 50.914 | 53.378 | 49.754 | 49.568 | 49.597 | 49.764 | 49.677 | 49.677 | 49.677 | 49.677 | 49.677 | 49.677
| IOWA | Combination Long-Haul Truck, Diesel | NOx | Extended Idling | 50.149 |  | 149.155 | 149.155 | 149.155 | 149.156 | 149.155 | 149.155 | 149.155 | 149.156 | 149.156 | 149.156 | 149.155 | 149.156 | 149.155 | 149.155 | 149.155 | 110.142 | 110.495 | 110.39 | 48.689 | 51.091 | 49.873 | 50.562 | 51.507 | 52.994 | 51.398 | 53.885 | 50.227 | 50.039 | 50.069 | 50.237 | 50.149 | 50.149 | 50.149 | 50.149 | 50.149 | 50.149
| KANSAS | Combination Long-Haul Truck, Diesel | NOx | Extended Idling | 49.42 |  | 146.987 | 146.987 | 146.988 | 146.988 | 146.988 | 146.987 | 146.987 | 146.987 | 146.987 | 146.987 | 146.987 | 146.987 | 146.987 | 146.988 | 146.988 | 108.54 | 108.889 | 108.786 | 47.981 | 50.348 | 49.148 | 49.827 | 50.758 | 52.224 | 50.651 | 53.102 | 49.496 | 49.311 | 49.341 | 49.506 | 49.42 | 49.42 | 49.42 | 49.42 | 49.42 | 49.42
| KENTUCKY | Combination Long-Haul Truck, Diesel | NOx | Extended Idling | 48.992 |  | 145.713 | 145.713 | 145.713 | 145.713 | 145.713 | 145.713 | 145.713 | 145.714 | 145.714 | 145.712 | 145.713 | 145.713 | 145.713 | 145.714 | 145.713 | 107.601 | 107.945 | 107.842 | 47.565 | 49.912 | 48.722 | 49.395 | 50.318 | 51.772 | 50.212 | 52.642 | 49.067 | 48.884 | 48.913 | 49.077 | 48.992 | 48.992 | 48.992 | 48.992 | 48.992 | 48.992
| LOUISIANA | Combination Long-Haul Truck, Diesel | NOx | Extended Idling | 45.984 |  | 136.768 | 136.767 | 136.768 | 136.768 | 136.768 | 136.767 | 136.768 | 136.768 | 136.767 | 136.768 | 136.768 | 136.768 | 136.768 | 136.767 | 136.768 | 100.994 | 101.318 | 101.222 | 44.645 | 46.848 | 45.731 | 46.363 | 47.229 | 48.593 | 47.13 | 49.41 | 46.055 | 45.883 | 45.91 | 46.064 | 45.984 | 45.984 | 45.984 | 45.984 | 45.984 | 45.984
| MAINE | Combination Long-Haul Truck, Diesel | NOx | Extended Idling | 51.035 |  | 151.79 | 151.79 | 151.79 | 151.789 | 151.789 | 151.79 | 151.789 | 151.79 | 151.79 | 151.79 | 151.789 | 151.789 | 151.789 | 151.79 | 151.789 | 112.087 | 112.446 | 112.339 | 49.549 | 51.993 | 50.754 | 51.455 | 52.416 | 53.93 | 52.306 | 54.837 | 51.113 | 50.923 | 50.953 | 51.124 | 51.035 | 51.035 | 51.035 | 51.035 | 51.035 | 51.035
| MARYLAND | Combination Long-Haul Truck, Diesel | NOx | Extended Idling | 49.462 |  | 147.112 | 147.112 | 147.113 | 147.113 | 147.112 | 147.112 | 147.112 | 147.112 | 147.112 | 147.112 | 147.112 | 147.112 | 147.113 | 147.113 | 147.113 | 108.633 | 108.981 | 108.877 | 48.022 | 50.391 | 49.19 | 49.869 | 50.801 | 52.268 | 50.694 | 53.147 | 49.538 | 49.353 | 49.383 | 49.548 | 49.462 | 49.462 | 49.462 | 49.462 | 49.462 | 49.462
| MASSACHUSETTS | Combination Long-Haul Truck, Diesel | NOx | Extended Idling | 50.398 |  | 149.897 | 149.897 | 149.897 | 149.897 | 149.896 | 149.896 | 149.896 | 149.897 | 149.897 | 149.896 | 149.897 | 149.896 | 149.896 | 149.897 | 149.897 | 110.689 | 111.044 | 110.938 | 48.931 | 51.345 | 50.121 | 50.813 | 51.763 | 53.258 | 51.654 | 54.153 | 50.476 | 50.288 | 50.317 | 50.486 | 50.398 | 50.398 | 50.398 | 50.398 | 50.398 | 50.398
| MICHIGAN | Combination Long-Haul Truck, Diesel | NOx | Extended Idling | 50.3 |  | 149.606 | 149.605 | 149.605 | 149.606 | 149.605 | 149.605 | 149.605 | 149.606 | 149.605 | 149.606 | 149.606 | 149.605 | 149.606 | 149.606 | 149.606 | 110.474 | 110.828 | 110.723 | 48.836 | 51.245 | 50.023 | 50.714 | 51.662 | 53.154 | 51.553 | 54.048 | 50.378 | 50.19 | 50.22 | 50.388 | 50.3 | 50.3 | 50.3 | 50.3 | 50.3 | 50.3
| MINNESOTA | Combination Long-Haul Truck, Diesel | NOx | Extended Idling | 50.89 |  | 151.36 | 151.36 | 151.36 | 151.36 | 151.359 | 151.359 | 151.36 | 151.36 | 151.36 | 151.36 | 151.36 | 151.36 | 151.36 | 151.361 | 151.36 | 111.77 | 112.128 | 112.021 | 49.409 | 51.846 | 50.61 | 51.309 | 52.268 | 53.778 | 52.158 | 54.682 | 50.969 | 50.778 | 50.809 | 50.979 | 50.89 | 50.89 | 50.89 | 50.89 | 50.89 | 50.89
| MISSISSIPPI | Combination Long-Haul Truck, Diesel | NOx | Extended Idling | 47.05 |  | 139.937 | 139.937 | 139.937 | 139.936 | 139.935 | 139.936 | 139.936 | 139.936 | 139.936 | 139.936 | 139.936 | 139.936 | 139.936 | 139.936 | 139.936 | 103.334 | 103.665 | 103.567 | 45.679 | 47.933 | 46.79 | 47.437 | 48.323 | 49.719 | 48.221 | 50.555 | 47.122 | 46.946 | 46.974 | 47.132 | 47.05 | 47.05 | 47.05 | 47.05 | 47.05 | 47.05
| MISSOURI | Combination Long-Haul Truck, Diesel | NOx | Extended Idling | 49.139 |  | 146.153 | 146.153 | 146.153 | 146.153 | 146.152 | 146.152 | 146.152 | 146.153 | 146.152 | 146.152 | 146.152 | 146.152 | 146.152 | 146.153 | 146.153 | 107.924 | 108.27 | 108.167 | 47.708 | 50.063 | 48.869 | 49.544 | 50.47 | 51.927 | 50.364 | 52.8 | 49.215 | 49.031 | 49.061 | 49.225 | 49.139 | 49.139 | 49.139 | 49.139 | 49.139 | 49.139
| MONTANA | Combination Long-Haul Truck, Diesel | NOx | Extended Idling | 51.281 |  | 152.522 | 152.522 | 152.521 | 152.523 | 152.522 | 152.522 | 152.522 | 152.521 | 152.521 | 152.523 | 152.522 | 152.521 | 152.523 | 152.522 | 152.522 | 112.628 | 112.989 | 112.881 | 49.788 | 52.244 | 50.998 | 51.703 | 52.669 | 54.19 | 52.558 | 55.102 | 51.36 | 51.168 | 51.199 | 51.37 | 51.281 | 51.281 | 51.281 | 51.281 | 51.281 | 51.281
| NEBRASKA | Combination Long-Haul Truck, Diesel | NOx | Extended Idling | 50.187 |  | 149.269 | 149.269 | 149.269 | 149.27 | 149.269 | 149.268 | 149.269 | 149.269 | 149.269 | 149.269 | 149.269 | 149.269 | 149.269 | 149.269 | 149.27 | 110.226 | 110.579 | 110.474 | 48.726 | 51.13 | 49.911 | 50.6 | 51.546 | 53.035 | 51.438 | 53.927 | 50.265 | 50.077 | 50.107 | 50.275 | 50.187 | 50.187 | 50.187 | 50.187 | 50.187 | 50.187
| NEVADA | Combination Long-Haul Truck, Diesel | NOx | Extended Idling | 51.016 |  | 151.734 | 151.734 | 151.735 | 151.735 | 151.734 | 151.734 | 151.733 | 151.734 | 151.735 | 151.734 | 151.735 | 151.734 | 151.734 | 151.735 | 151.734 | 112.046 | 112.405 | 112.298 | 49.531 | 51.974 | 50.735 | 51.436 | 52.397 | 53.911 | 52.287 | 54.817 | 51.095 | 50.904 | 50.934 | 51.105 | 51.016 | 51.016 | 51.016 | 51.016 | 51.016 | 51.016
| NEW HAMPSHIRE | Combination Long-Haul Truck, Diesel | NOx | Extended Idling | 50.785 |  | 151.047 | 151.047 | 151.047 | 151.047 | 151.047 | 151.047 | 151.047 | 151.047 | 151.047 | 151.047 | 151.047 | 151.047 | 151.047 | 151.047 | 151.047 | 111.539 | 111.896 | 111.79 | 49.306 | 51.739 | 50.505 | 51.203 | 52.16 | 53.666 | 52.05 | 54.569 | 50.863 | 50.673 | 50.704 | 50.873 | 50.785 | 50.785 | 50.785 | 50.785 | 50.785 | 50.785
| NEW JERSEY | Combination Long-Haul Truck, Diesel | NOx | Extended Idling | 49.834 |  | 148.219 | 148.219 | 148.219 | 148.219 | 148.219 | 148.218 | 148.218 | 148.218 | 148.219 | 148.219 | 148.219 | 148.219 | 148.218 | 148.22 | 148.219 | 109.45 | 109.801 | 109.696 | 48.383 | 50.77 | 49.56 | 50.244 | 51.183 | 52.662 | 51.076 | 53.547 | 49.911 | 49.725 | 49.754 | 49.921 | 49.834 | 49.834 | 49.834 | 49.834 | 49.834 | 49.834
| NEW MEXICO | Combination Long-Haul Truck, Diesel | NOx | Extended Idling | 50.834 |  | 151.191 | 151.191 | 151.191 | 151.191 | 151.191 | 151.19 | 151.191 | 151.19 | 151.191 | 151.191 | 151.191 | 151.191 | 151.191 | 151.192 | 151.19 | 111.645 | 112.002 | 111.896 | 49.353 | 51.788 | 50.554 | 51.252 | 52.21 | 53.717 | 52.1 | 54.621 | 50.912 | 50.722 | 50.752 | 50.922 | 50.834 | 50.834 | 50.834 | 50.834 | 50.834 | 50.834
| NEW YORK | Combination Long-Haul Truck, Diesel | NOx | Extended Idling | 50.216 |  | 149.355 | 149.355 | 149.354 | 149.354 | 149.354 | 149.354 | 149.354 | 149.354 | 149.354 | 149.354 | 149.355 | 149.355 | 149.355 | 149.355 | 149.355 | 110.289 | 110.643 | 110.537 | 48.754 | 51.159 | 49.939 | 50.629 | 51.575 | 53.065 | 51.467 | 53.957 | 50.293 | 50.105 | 50.135 | 50.303 | 50.216 | 50.216 | 50.216 | 50.216 | 50.216 | 50.216
| NORTH CAROLINA | Combination Long-Haul Truck, Diesel | NOx | Extended Idling | 48.472 |  | 144.168 | 144.168 | 144.168 | 144.168 | 144.168 | 144.167 | 144.168 | 144.168 | 144.168 | 144.168 | 144.168 | 144.167 | 144.168 | 144.168 | 144.168 | 106.459 | 106.799 | 106.699 | 47.061 | 49.383 | 48.205 | 48.871 | 49.784 | 51.222 | 49.68 | 52.083 | 48.547 | 48.366 | 48.394 | 48.557 | 48.472 | 48.472 | 48.472 | 48.472 | 48.472 | 48.472
| NORTH DAKOTA | Combination Long-Haul Truck, Diesel | NOx | Extended Idling | 51.351 |  | 152.731 | 152.731 | 152.731 | 152.73 | 152.73 | 152.73 | 152.73 | 152.731 | 152.73 | 152.73 | 152.73 | 152.731 | 152.73 | 152.731 | 152.73 | 112.781 | 113.143 | 113.035 | 49.856 | 52.316 | 51.068 | 51.774 | 52.741 | 54.264 | 52.63 | 55.177 | 51.43 | 51.238 | 51.269 | 51.441 | 51.351 | 51.351 | 51.351 | 51.351 | 51.351 | 51.351
| OHIO | Combination Long-Haul Truck, Diesel | NOx | Extended Idling | 49.753 |  | 147.979 | 147.979 | 147.979 | 147.979 | 147.978 | 147.978 | 147.978 | 147.979 | 147.979 | 147.979 | 147.979 | 147.98 | 147.979 | 147.978 | 147.979 | 109.273 | 109.623 | 109.519 | 48.305 | 50.688 | 49.48 | 50.163 | 51.1 | 52.576 | 50.993 | 53.46 | 49.83 | 49.644 | 49.674 | 49.84 | 49.753 | 49.753 | 49.753 | 49.753 | 49.753 | 49.753
| OKLAHOMA | Combination Long-Haul Truck, Diesel | NOx | Extended Idling | 48.475 |  | 144.178 | 144.177 | 144.177 | 144.178 | 144.178 | 144.177 | 144.177 | 144.177 | 144.178 | 144.177 | 144.177 | 144.178 | 144.177 | 144.178 | 144.177 | 106.466 | 106.807 | 106.706 | 47.064 | 49.386 | 48.209 | 48.874 | 49.788 | 51.226 | 49.683 | 52.087 | 48.55 | 48.369 | 48.398 | 48.56 | 48.475 | 48.475 | 48.475 | 48.475 | 48.475 | 48.475
| OREGON | Combination Long-Haul Truck, Diesel | NOx | Extended Idling | 49.868 |  | 148.319 | 148.319 | 148.319 | 148.319 | 148.318 | 148.319 | 148.319 | 148.319 | 148.319 | 148.319 | 148.319 | 148.319 | 148.319 | 148.319 | 148.32 | 109.524 | 109.875 | 109.771 | 48.416 | 50.805 | 49.593 | 50.278 | 51.218 | 52.697 | 51.11 | 53.583 | 49.945 | 49.758 | 49.788 | 49.955 | 49.868 | 49.868 | 49.868 | 49.868 | 49.868 | 49.868
| PENNSYLVANIA | Combination Long-Haul Truck, Diesel | NOx | Extended Idling | 49.929 |  | 148.501 | 148.501 | 148.502 | 148.502 | 148.501 | 148.501 | 148.501 | 148.502 | 148.502 | 148.502 | 148.502 | 148.501 | 148.502 | 148.502 | 148.501 | 109.659 | 110.01 | 109.906 | 48.475 | 50.867 | 49.654 | 50.34 | 51.281 | 52.762 | 51.173 | 53.649 | 50.006 | 49.819 | 49.849 | 50.016 | 49.929 | 49.929 | 49.929 | 49.929 | 49.929 | 49.929
| RHODE ISLAND | Combination Long-Haul Truck, Diesel | NOx | Extended Idling | 50.185 |  | 149.264 | 149.263 | 149.264 | 149.264 | 149.263 | 149.263 | 149.263 | 149.263 | 149.264 | 149.263 | 149.263 | 149.263 | 149.263 | 149.263 | 149.263 | 110.221 | 110.575 | 110.47 | 48.724 | 51.128 | 49.909 | 50.598 | 51.544 | 53.033 | 51.436 | 53.924 | 50.263 | 50.075 | 50.105 | 50.273 | 50.185 | 50.185 | 50.185 | 50.185 | 50.185 | 50.185
| SOUTH CAROLINA | Combination Long-Haul Truck, Diesel | NOx | Extended Idling | 47.699 |  | 141.869 | 141.87 | 141.87 | 141.869 | 141.869 | 141.869 | 141.869 | 141.869 | 141.87 | 141.869 | 141.869 | 141.87 | 141.869 | 141.869 | 141.87 | 104.761 | 105.097 | 104.997 | 46.311 | 48.595 | 47.437 | 48.092 | 48.991 | 50.406 | 48.888 | 51.253 | 47.773 | 47.595 | 47.623 | 47.782 | 47.699 | 47.699 | 47.699 | 47.699 | 47.699 | 47.699
| SOUTH DAKOTA | Combination Long-Haul Truck, Diesel | NOx | Extended Idling | 50.793 |  | 151.071 | 151.071 | 151.071 | 151.071 | 151.071 | 151.071 | 151.072 | 151.072 | 151.071 | 151.071 | 151.072 | 151.071 | 151.071 | 151.072 | 151.071 | 111.556 | 111.914 | 111.808 | 49.314 | 51.747 | 50.513 | 51.211 | 52.169 | 53.675 | 52.059 | 54.578 | 50.872 | 50.682 | 50.712 | 50.882 | 50.793 | 50.793 | 50.793 | 50.793 | 50.793 | 50.793
| TENNESSEE | Combination Long-Haul Truck, Diesel | NOx | Extended Idling | 48.523 |  | 144.319 | 144.319 | 144.319 | 144.319 | 144.319 | 144.318 | 144.318 | 144.318 | 144.319 | 144.319 | 144.319 | 144.318 | 144.319 | 144.319 | 144.319 | 106.57 | 106.911 | 106.81 | 47.11 | 49.434 | 48.256 | 48.922 | 49.836 | 51.276 | 49.731 | 52.138 | 48.598 | 48.416 | 48.445 | 48.608 | 48.523 | 48.523 | 48.523 | 48.523 | 48.523 | 48.523
| TEXAS | Combination Long-Haul Truck, Diesel | NOx | Extended Idling | 46.821 |  | 139.258 | 139.257 | 139.258 | 139.258 | 139.258 | 139.258 | 139.258 | 139.257 | 139.258 | 139.258 | 139.258 | 139.258 | 139.257 | 139.258 | 139.258 | 102.833 | 103.163 | 103.064 | 45.458 | 47.701 | 46.563 | 47.207 | 48.089 | 49.478 | 47.988 | 50.31 | 46.893 | 46.718 | 46.746 | 46.903 | 46.821 | 46.821 | 46.821 | 46.821 | 46.821 | 46.821
| UTAH | Combination Long-Haul Truck, Diesel | NOx | Extended Idling | 50.893 |  | 151.369 | 151.368 | 151.369 | 151.369 | 151.367 | 151.369 | 151.368 | 151.368 | 151.368 | 151.368 | 151.368 | 151.369 | 151.368 | 151.369 | 151.369 | 111.776 | 112.134 | 112.028 | 49.411 | 51.849 | 50.613 | 51.312 | 52.271 | 53.781 | 52.161 | 54.685 | 50.972 | 50.781 | 50.812 | 50.982 | 50.893 | 50.893 | 50.893 | 50.893 | 50.893 | 50.893
| VERMONT | Combination Long-Haul Truck, Diesel | NOx | Extended Idling | 50.975 |  | 151.611 | 151.611 | 151.611 | 151.611 | 151.612 | 151.611 | 151.611 | 151.61 | 151.611 | 151.61 | 151.611 | 151.611 | 151.611 | 151.611 | 151.611 | 111.955 | 112.313 | 112.207 | 49.49 | 51.932 | 50.694 | 51.394 | 52.355 | 53.867 | 52.245 | 54.772 | 51.053 | 50.862 | 50.893 | 51.064 | 50.975 | 50.975 | 50.975 | 50.975 | 50.975 | 50.975
| VIRGINIA | Combination Long-Haul Truck, Diesel | NOx | Extended Idling | 49.083 |  | 145.986 | 145.987 | 145.986 | 145.986 | 145.986 | 145.986 | 145.986 | 145.986 | 145.985 | 145.986 | 145.986 | 145.986 | 145.986 | 145.986 | 145.986 | 107.801 | 108.147 | 108.044 | 47.654 | 50.005 | 48.813 | 49.487 | 50.412 | 51.868 | 50.306 | 52.74 | 49.159 | 48.975 | 49.005 | 49.169 | 49.083 | 49.083 | 49.083 | 49.083 | 49.083 | 49.083
| WASHINGTON | Combination Long-Haul Truck, Diesel | NOx | Extended Idling | 49.945 |  | 148.551 | 148.549 | 148.55 | 148.55 | 148.549 | 148.549 | 148.549 | 148.549 | 148.55 | 148.55 | 148.549 | 148.55 | 148.55 | 148.55 | 148.55 | 109.694 | 110.046 | 109.941 | 48.491 | 50.884 | 49.67 | 50.356 | 51.297 | 52.779 | 51.19 | 53.667 | 50.022 | 49.836 | 49.865 | 50.033 | 49.945 | 49.945 | 49.945 | 49.945 | 49.945 | 49.945
| WEST VIRGINIA | Combination Long-Haul Truck, Diesel | NOx | Extended Idling | 49.49 |  | 147.195 | 147.195 | 147.195 | 147.195 | 147.195 | 147.195 | 147.194 | 147.194 | 147.195 | 147.195 | 147.195 | 147.195 | 147.195 | 147.195 | 147.194 | 108.693 | 109.042 | 108.938 | 48.049 | 50.42 | 49.217 | 49.897 | 50.83 | 52.298 | 50.723 | 53.177 | 49.566 | 49.381 | 49.41 | 49.576 | 49.49 | 49.49 | 49.49 | 49.49 | 49.49 | 49.49
| WISCONSIN | Combination Long-Haul Truck, Diesel | NOx | Extended Idling | 50.645 |  | 150.629 | 150.629 | 150.631 | 150.629 | 150.629 | 150.629 | 150.63 | 150.63 | 150.63 | 150.629 | 150.629 | 150.63 | 150.63 | 150.629 | 150.629 | 111.23 | 111.587 | 111.48 | 49.17 | 51.596 | 50.366 | 51.061 | 52.016 | 53.518 | 51.906 | 54.418 | 50.723 | 50.533 | 50.563 | 50.733 | 50.645 | 50.645 | 50.645 | 50.645 | 50.645 | 50.645
| WYOMING | Combination Long-Haul Truck, Diesel | NOx | Extended Idling | 51.444 |  | 153.009 | 153.009 | 153.009 | 153.009 | 153.008 | 153.008 | 153.008 | 153.008 | 153.009 | 153.008 | 153.009 | 153.008 | 153.008 | 153.009 | 153.008 | 112.987 | 113.349 | 113.241 | 49.947 | 52.411 | 51.161 | 51.868 | 52.837 | 54.363 | 52.726 | 55.277 | 51.524 | 51.332 | 51.362 | 51.534 | 51.444 | 51.444 | 51.444 | 51.444 | 51.444 | 51.444
| ALABAMA | Combination Long-Haul Truck, Diesel | PM10 | Extended Idling | 0.444 |  | 5.357 | 5.346 | 8.224 | 8.227 | 8.239 | 8.224 | 7.874 | 7.853 | 7.84 | 7.841 | 7.84 | 7.085 | 7.085 | 7.085 | 7.085 | 0.105 | 0.173 | 0.153 | 0.225 | 0.464 | 0.343 | 0.496 | 0.615 | 0.803 | 0.601 | 0.916 | 0.453 | 0.43 | 0.433 | 0.455 | 0.444 | 0.444 | 0.444 | 0.444 | 0.444 | 0.444
| ALASKA | Combination Long-Haul Truck, Diesel | PM10 | Extended Idling | 0.444 |  | 5.357 | 5.346 | 8.224 | 8.227 | 8.239 | 8.224 | 7.874 | 7.853 | 7.84 | 7.841 | 7.84 | 7.085 | 7.085 | 7.085 | 7.085 | 0.105 | 0.173 | 0.153 | 0.225 | 0.464 | 0.343 | 0.496 | 0.615 | 0.803 | 0.601 | 0.916 | 0.453 | 0.43 | 0.433 | 0.455 | 0.444 | 0.444 | 0.444 | 0.444 | 0.444 | 0.444
| ARIZONA | Combination Long-Haul Truck, Diesel | PM10 | Extended Idling | 0.444 |  | 5.357 | 5.346 | 8.224 | 8.227 | 8.239 | 8.224 | 7.874 | 7.853 | 7.84 | 7.841 | 7.84 | 7.085 | 7.085 | 7.085 | 7.085 | 0.105 | 0.173 | 0.153 | 0.225 | 0.464 | 0.343 | 0.496 | 0.615 | 0.803 | 0.601 | 0.916 | 0.453 | 0.43 | 0.433 | 0.455 | 0.444 | 0.444 | 0.444 | 0.444 | 0.444 | 0.444
| ARKANSAS | Combination Long-Haul Truck, Diesel | PM10 | Extended Idling | 0.444 |  | 5.357 | 5.346 | 8.224 | 8.227 | 8.239 | 8.224 | 7.874 | 7.853 | 7.84 | 7.841 | 7.84 | 7.085 | 7.085 | 7.085 | 7.085 | 0.105 | 0.173 | 0.153 | 0.225 | 0.464 | 0.343 | 0.496 | 0.615 | 0.803 | 0.601 | 0.916 | 0.453 | 0.43 | 0.433 | 0.455 | 0.444 | 0.444 | 0.444 | 0.444 | 0.444 | 0.444
| CALIFORNIA | Combination Long-Haul Truck, Diesel | PM10 | Extended Idling | 0.444 |  | 5.357 | 5.346 | 8.224 | 8.227 | 8.239 | 8.224 | 7.874 | 7.853 | 7.84 | 7.841 | 7.84 | 7.085 | 7.085 | 7.085 | 7.085 | 0.105 | 0.173 | 0.153 | 0.225 | 0.464 | 0.343 | 0.496 | 0.615 | 0.803 | 0.601 | 0.916 | 0.453 | 0.43 | 0.433 | 0.455 | 0.444 | 0.444 | 0.444 | 0.444 | 0.444 | 0.444
| COLORADO | Combination Long-Haul Truck, Diesel | PM10 | Extended Idling | 0.444 |  | 5.357 | 5.346 | 8.224 | 8.227 | 8.239 | 8.224 | 7.874 | 7.853 | 7.84 | 7.841 | 7.84 | 7.085 | 7.085 | 7.085 | 7.085 | 0.105 | 0.173 | 0.153 | 0.225 | 0.464 | 0.343 | 0.496 | 0.615 | 0.803 | 0.601 | 0.916 | 0.453 | 0.43 | 0.433 | 0.455 | 0.444 | 0.444 | 0.444 | 0.444 | 0.444 | 0.444
| CONNECTICUT | Combination Long-Haul Truck, Diesel | PM10 | Extended Idling | 0.444 |  | 5.357 | 5.346 | 8.224 | 8.227 | 8.239 | 8.224 | 7.874 | 7.853 | 7.84 | 7.841 | 7.84 | 7.085 | 7.085 | 7.085 | 7.085 | 0.105 | 0.173 | 0.153 | 0.225 | 0.464 | 0.343 | 0.496 | 0.615 | 0.803 | 0.601 | 0.916 | 0.453 | 0.43 | 0.433 | 0.455 | 0.444 | 0.444 | 0.444 | 0.444 | 0.444 | 0.444
| DELAWARE | Combination Long-Haul Truck, Diesel | PM10 | Extended Idling | 0.444 |  | 5.357 | 5.346 | 8.224 | 8.227 | 8.239 | 8.224 | 7.874 | 7.853 | 7.84 | 7.841 | 7.84 | 7.085 | 7.085 | 7.085 | 7.085 | 0.105 | 0.173 | 0.153 | 0.225 | 0.464 | 0.343 | 0.496 | 0.615 | 0.803 | 0.601 | 0.916 | 0.453 | 0.43 | 0.433 | 0.455 | 0.444 | 0.444 | 0.444 | 0.444 | 0.444 | 0.444
| DISTRICT OF COLUMBIA | Combination Long-Haul Truck, Diesel | PM10 | Extended Idling | 0.444 |  | 5.357 | 5.346 | 8.224 | 8.227 | 8.239 | 8.224 | 7.874 | 7.853 | 7.84 | 7.841 | 7.84 | 7.085 | 7.085 | 7.085 | 7.085 | 0.105 | 0.173 | 0.153 | 0.225 | 0.464 | 0.343 | 0.496 | 0.615 | 0.803 | 0.601 | 0.916 | 0.453 | 0.43 | 0.433 | 0.455 | 0.444 | 0.444 | 0.444 | 0.444 | 0.444 | 0.444
| FLORIDA | Combination Long-Haul Truck, Diesel | PM10 | Extended Idling | 0.444 |  | 5.357 | 5.346 | 8.224 | 8.227 | 8.239 | 8.224 | 7.874 | 7.853 | 7.84 | 7.841 | 7.84 | 7.085 | 7.085 | 7.085 | 7.085 | 0.105 | 0.173 | 0.153 | 0.225 | 0.464 | 0.343 | 0.496 | 0.615 | 0.803 | 0.601 | 0.916 | 0.453 | 0.43 | 0.433 | 0.455 | 0.444 | 0.444 | 0.444 | 0.444 | 0.444 | 0.444
| GEORGIA | Combination Long-Haul Truck, Diesel | PM10 | Extended Idling | 0.444 |  | 5.357 | 5.346 | 8.224 | 8.227 | 8.239 | 8.224 | 7.874 | 7.853 | 7.84 | 7.841 | 7.84 | 7.085 | 7.085 | 7.085 | 7.085 | 0.105 | 0.173 | 0.153 | 0.225 | 0.464 | 0.343 | 0.496 | 0.615 | 0.803 | 0.601 | 0.916 | 0.453 | 0.43 | 0.433 | 0.455 | 0.444 | 0.444 | 0.444 | 0.444 | 0.444 | 0.444
| HAWAII | Combination Long-Haul Truck, Diesel | PM10 | Extended Idling | 0.444 |  | 5.357 | 5.346 | 8.224 | 8.227 | 8.239 | 8.224 | 7.874 | 7.853 | 7.84 | 7.841 | 7.84 | 7.085 | 7.085 | 7.085 | 7.085 | 0.105 | 0.173 | 0.153 | 0.225 | 0.464 | 0.343 | 0.496 | 0.615 | 0.803 | 0.601 | 0.916 | 0.453 | 0.43 | 0.433 | 0.455 | 0.444 | 0.444 | 0.444 | 0.444 | 0.444 | 0.444
| IDAHO | Combination Long-Haul Truck, Diesel | PM10 | Extended Idling | 0.444 |  | 5.357 | 5.346 | 8.224 | 8.227 | 8.239 | 8.224 | 7.874 | 7.853 | 7.84 | 7.841 | 7.84 | 7.085 | 7.085 | 7.085 | 7.085 | 0.105 | 0.173 | 0.153 | 0.225 | 0.464 | 0.343 | 0.496 | 0.615 | 0.803 | 0.601 | 0.916 | 0.453 | 0.43 | 0.433 | 0.455 | 0.444 | 0.444 | 0.444 | 0.444 | 0.444 | 0.444
| ILLINOIS | Combination Long-Haul Truck, Diesel | PM10 | Extended Idling | 0.444 |  | 5.357 | 5.346 | 8.224 | 8.227 | 8.239 | 8.224 | 7.874 | 7.853 | 7.84 | 7.841 | 7.84 | 7.085 | 7.085 | 7.085 | 7.085 | 0.105 | 0.173 | 0.153 | 0.225 | 0.464 | 0.343 | 0.496 | 0.615 | 0.803 | 0.601 | 0.916 | 0.453 | 0.43 | 0.433 | 0.455 | 0.444 | 0.444 | 0.444 | 0.444 | 0.444 | 0.444
| INDIANA | Combination Long-Haul Truck, Diesel | PM10 | Extended Idling | 0.444 |  | 5.357 | 5.346 | 8.224 | 8.227 | 8.239 | 8.224 | 7.874 | 7.853 | 7.84 | 7.841 | 7.84 | 7.085 | 7.085 | 7.085 | 7.085 | 0.105 | 0.173 | 0.153 | 0.225 | 0.464 | 0.343 | 0.496 | 0.615 | 0.803 | 0.601 | 0.916 | 0.453 | 0.43 | 0.433 | 0.455 | 0.444 | 0.444 | 0.444 | 0.444 | 0.444 | 0.444
| IOWA | Combination Long-Haul Truck, Diesel | PM10 | Extended Idling | 0.444 |  | 5.357 | 5.346 | 8.224 | 8.227 | 8.239 | 8.224 | 7.874 | 7.853 | 7.84 | 7.841 | 7.84 | 7.085 | 7.085 | 7.085 | 7.085 | 0.105 | 0.173 | 0.153 | 0.225 | 0.464 | 0.343 | 0.496 | 0.615 | 0.803 | 0.601 | 0.916 | 0.453 | 0.43 | 0.433 | 0.455 | 0.444 | 0.444 | 0.444 | 0.444 | 0.444 | 0.444
| KANSAS | Combination Long-Haul Truck, Diesel | PM10 | Extended Idling | 0.444 |  | 5.357 | 5.346 | 8.224 | 8.227 | 8.239 | 8.224 | 7.874 | 7.853 | 7.84 | 7.841 | 7.84 | 7.085 | 7.085 | 7.085 | 7.085 | 0.105 | 0.173 | 0.153 | 0.225 | 0.464 | 0.343 | 0.496 | 0.615 | 0.803 | 0.601 | 0.916 | 0.453 | 0.43 | 0.433 | 0.455 | 0.444 | 0.444 | 0.444 | 0.444 | 0.444 | 0.444
| KENTUCKY | Combination Long-Haul Truck, Diesel | PM10 | Extended Idling | 0.444 |  | 5.357 | 5.346 | 8.224 | 8.227 | 8.239 | 8.224 | 7.874 | 7.853 | 7.84 | 7.841 | 7.84 | 7.085 | 7.085 | 7.085 | 7.085 | 0.105 | 0.173 | 0.153 | 0.225 | 0.464 | 0.343 | 0.496 | 0.615 | 0.803 | 0.601 | 0.916 | 0.453 | 0.43 | 0.433 | 0.455 | 0.444 | 0.444 | 0.444 | 0.444 | 0.444 | 0.444
| LOUISIANA | Combination Long-Haul Truck, Diesel | PM10 | Extended Idling | 0.444 |  | 5.357 | 5.346 | 8.224 | 8.227 | 8.239 | 8.224 | 7.874 | 7.853 | 7.84 | 7.841 | 7.84 | 7.085 | 7.085 | 7.085 | 7.085 | 0.105 | 0.173 | 0.153 | 0.225 | 0.464 | 0.343 | 0.496 | 0.615 | 0.803 | 0.601 | 0.916 | 0.453 | 0.43 | 0.433 | 0.455 | 0.444 | 0.444 | 0.444 | 0.444 | 0.444 | 0.444
| MAINE | Combination Long-Haul Truck, Diesel | PM10 | Extended Idling | 0.444 |  | 5.357 | 5.346 | 8.224 | 8.227 | 8.239 | 8.224 | 7.874 | 7.853 | 7.84 | 7.841 | 7.84 | 7.085 | 7.085 | 7.085 | 7.085 | 0.105 | 0.173 | 0.153 | 0.225 | 0.464 | 0.343 | 0.496 | 0.615 | 0.803 | 0.601 | 0.916 | 0.453 | 0.43 | 0.433 | 0.455 | 0.444 | 0.444 | 0.444 | 0.444 | 0.444 | 0.444
| MARYLAND | Combination Long-Haul Truck, Diesel | PM10 | Extended Idling | 0.444 |  | 5.357 | 5.346 | 8.224 | 8.227 | 8.239 | 8.224 | 7.874 | 7.853 | 7.84 | 7.841 | 7.84 | 7.085 | 7.085 | 7.085 | 7.085 | 0.105 | 0.173 | 0.153 | 0.225 | 0.464 | 0.343 | 0.496 | 0.615 | 0.803 | 0.601 | 0.916 | 0.453 | 0.43 | 0.433 | 0.455 | 0.444 | 0.444 | 0.444 | 0.444 | 0.444 | 0.444
| MASSACHUSETTS | Combination Long-Haul Truck, Diesel | PM10 | Extended Idling | 0.444 |  | 5.357 | 5.346 | 8.224 | 8.227 | 8.239 | 8.224 | 7.874 | 7.853 | 7.84 | 7.841 | 7.84 | 7.085 | 7.085 | 7.085 | 7.085 | 0.105 | 0.173 | 0.153 | 0.225 | 0.464 | 0.343 | 0.496 | 0.615 | 0.803 | 0.601 | 0.916 | 0.453 | 0.43 | 0.433 | 0.455 | 0.444 | 0.444 | 0.444 | 0.444 | 0.444 | 0.444
| MICHIGAN | Combination Long-Haul Truck, Diesel | PM10 | Extended Idling | 0.444 |  | 5.357 | 5.346 | 8.224 | 8.227 | 8.239 | 8.224 | 7.874 | 7.853 | 7.84 | 7.841 | 7.84 | 7.085 | 7.085 | 7.085 | 7.085 | 0.105 | 0.173 | 0.153 | 0.225 | 0.464 | 0.343 | 0.496 | 0.615 | 0.803 | 0.601 | 0.916 | 0.453 | 0.43 | 0.433 | 0.455 | 0.444 | 0.444 | 0.444 | 0.444 | 0.444 | 0.444
| MINNESOTA | Combination Long-Haul Truck, Diesel | PM10 | Extended Idling | 0.444 |  | 5.357 | 5.346 | 8.224 | 8.227 | 8.239 | 8.224 | 7.874 | 7.853 | 7.84 | 7.841 | 7.84 | 7.085 | 7.085 | 7.085 | 7.085 | 0.105 | 0.173 | 0.153 | 0.225 | 0.464 | 0.343 | 0.496 | 0.615 | 0.803 | 0.601 | 0.916 | 0.453 | 0.43 | 0.433 | 0.455 | 0.444 | 0.444 | 0.444 | 0.444 | 0.444 | 0.444
| MISSISSIPPI | Combination Long-Haul Truck, Diesel | PM10 | Extended Idling | 0.444 |  | 5.357 | 5.346 | 8.224 | 8.227 | 8.239 | 8.224 | 7.874 | 7.853 | 7.84 | 7.841 | 7.84 | 7.085 | 7.085 | 7.085 | 7.085 | 0.105 | 0.173 | 0.153 | 0.225 | 0.464 | 0.343 | 0.496 | 0.615 | 0.803 | 0.601 | 0.916 | 0.453 | 0.43 | 0.433 | 0.455 | 0.444 | 0.444 | 0.444 | 0.444 | 0.444 | 0.444
| MISSOURI | Combination Long-Haul Truck, Diesel | PM10 | Extended Idling | 0.444 |  | 5.357 | 5.346 | 8.224 | 8.227 | 8.239 | 8.224 | 7.874 | 7.853 | 7.84 | 7.841 | 7.84 | 7.085 | 7.085 | 7.085 | 7.085 | 0.105 | 0.173 | 0.153 | 0.225 | 0.464 | 0.343 | 0.496 | 0.615 | 0.803 | 0.601 | 0.916 | 0.453 | 0.43 | 0.433 | 0.455 | 0.444 | 0.444 | 0.444 | 0.444 | 0.444 | 0.444
| MONTANA | Combination Long-Haul Truck, Diesel | PM10 | Extended Idling | 0.444 |  | 5.357 | 5.346 | 8.224 | 8.227 | 8.239 | 8.224 | 7.874 | 7.853 | 7.84 | 7.841 | 7.84 | 7.085 | 7.085 | 7.085 | 7.085 | 0.105 | 0.173 | 0.153 | 0.225 | 0.464 | 0.343 | 0.496 | 0.615 | 0.803 | 0.601 | 0.916 | 0.453 | 0.43 | 0.433 | 0.455 | 0.444 | 0.444 | 0.444 | 0.444 | 0.444 | 0.444
| NEBRASKA | Combination Long-Haul Truck, Diesel | PM10 | Extended Idling | 0.444 |  | 5.357 | 5.346 | 8.224 | 8.227 | 8.239 | 8.224 | 7.874 | 7.853 | 7.84 | 7.841 | 7.84 | 7.085 | 7.085 | 7.085 | 7.085 | 0.105 | 0.173 | 0.153 | 0.225 | 0.464 | 0.343 | 0.496 | 0.615 | 0.803 | 0.601 | 0.916 | 0.453 | 0.43 | 0.433 | 0.455 | 0.444 | 0.444 | 0.444 | 0.444 | 0.444 | 0.444
| NEVADA | Combination Long-Haul Truck, Diesel | PM10 | Extended Idling | 0.444 |  | 5.357 | 5.346 | 8.224 | 8.227 | 8.239 | 8.224 | 7.874 | 7.853 | 7.84 | 7.841 | 7.84 | 7.085 | 7.085 | 7.085 | 7.085 | 0.105 | 0.173 | 0.153 | 0.225 | 0.464 | 0.343 | 0.496 | 0.615 | 0.803 | 0.601 | 0.916 | 0.453 | 0.43 | 0.433 | 0.455 | 0.444 | 0.444 | 0.444 | 0.444 | 0.444 | 0.444
| NEW HAMPSHIRE | Combination Long-Haul Truck, Diesel | PM10 | Extended Idling | 0.444 |  | 5.357 | 5.346 | 8.224 | 8.227 | 8.239 | 8.224 | 7.874 | 7.853 | 7.84 | 7.841 | 7.84 | 7.085 | 7.085 | 7.085 | 7.085 | 0.105 | 0.173 | 0.153 | 0.225 | 0.464 | 0.343 | 0.496 | 0.615 | 0.803 | 0.601 | 0.916 | 0.453 | 0.43 | 0.433 | 0.455 | 0.444 | 0.444 | 0.444 | 0.444 | 0.444 | 0.444
| NEW JERSEY | Combination Long-Haul Truck, Diesel | PM10 | Extended Idling | 0.444 |  | 5.357 | 5.346 | 8.224 | 8.227 | 8.239 | 8.224 | 7.874 | 7.853 | 7.84 | 7.841 | 7.84 | 7.085 | 7.085 | 7.085 | 7.085 | 0.105 | 0.173 | 0.153 | 0.225 | 0.464 | 0.343 | 0.496 | 0.615 | 0.803 | 0.601 | 0.916 | 0.453 | 0.43 | 0.433 | 0.455 | 0.444 | 0.444 | 0.444 | 0.444 | 0.444 | 0.444
| NEW MEXICO | Combination Long-Haul Truck, Diesel | PM10 | Extended Idling | 0.444 |  | 5.357 | 5.346 | 8.224 | 8.227 | 8.239 | 8.224 | 7.874 | 7.853 | 7.84 | 7.841 | 7.84 | 7.085 | 7.085 | 7.085 | 7.085 | 0.105 | 0.173 | 0.153 | 0.225 | 0.464 | 0.343 | 0.496 | 0.615 | 0.803 | 0.601 | 0.916 | 0.453 | 0.43 | 0.433 | 0.455 | 0.444 | 0.444 | 0.444 | 0.444 | 0.444 | 0.444
| NEW YORK | Combination Long-Haul Truck, Diesel | PM10 | Extended Idling | 0.444 |  | 5.357 | 5.346 | 8.224 | 8.227 | 8.239 | 8.224 | 7.874 | 7.853 | 7.84 | 7.841 | 7.84 | 7.085 | 7.085 | 7.085 | 7.085 | 0.105 | 0.173 | 0.153 | 0.225 | 0.464 | 0.343 | 0.496 | 0.615 | 0.803 | 0.601 | 0.916 | 0.453 | 0.43 | 0.433 | 0.455 | 0.444 | 0.444 | 0.444 | 0.444 | 0.444 | 0.444
| NORTH CAROLINA | Combination Long-Haul Truck, Diesel | PM10 | Extended Idling | 0.444 |  | 5.357 | 5.346 | 8.224 | 8.227 | 8.239 | 8.224 | 7.874 | 7.853 | 7.84 | 7.841 | 7.84 | 7.085 | 7.085 | 7.085 | 7.085 | 0.105 | 0.173 | 0.153 | 0.225 | 0.464 | 0.343 | 0.496 | 0.615 | 0.803 | 0.601 | 0.916 | 0.453 | 0.43 | 0.433 | 0.455 | 0.444 | 0.444 | 0.444 | 0.444 | 0.444 | 0.444
| NORTH DAKOTA | Combination Long-Haul Truck, Diesel | PM10 | Extended Idling | 0.444 |  | 5.357 | 5.346 | 8.224 | 8.227 | 8.239 | 8.224 | 7.874 | 7.853 | 7.84 | 7.841 | 7.84 | 7.085 | 7.085 | 7.085 | 7.085 | 0.105 | 0.173 | 0.153 | 0.225 | 0.464 | 0.343 | 0.496 | 0.615 | 0.803 | 0.601 | 0.916 | 0.453 | 0.43 | 0.433 | 0.455 | 0.444 | 0.444 | 0.444 | 0.444 | 0.444 | 0.444
| OHIO | Combination Long-Haul Truck, Diesel | PM10 | Extended Idling | 0.444 |  | 5.357 | 5.346 | 8.224 | 8.227 | 8.239 | 8.224 | 7.874 | 7.853 | 7.84 | 7.841 | 7.84 | 7.085 | 7.085 | 7.085 | 7.085 | 0.105 | 0.173 | 0.153 | 0.225 | 0.464 | 0.343 | 0.496 | 0.615 | 0.803 | 0.601 | 0.916 | 0.453 | 0.43 | 0.433 | 0.455 | 0.444 | 0.444 | 0.444 | 0.444 | 0.444 | 0.444
| OKLAHOMA | Combination Long-Haul Truck, Diesel | PM10 | Extended Idling | 0.444 |  | 5.357 | 5.346 | 8.224 | 8.227 | 8.239 | 8.224 | 7.874 | 7.853 | 7.84 | 7.841 | 7.84 | 7.085 | 7.085 | 7.085 | 7.085 | 0.105 | 0.173 | 0.153 | 0.225 | 0.464 | 0.343 | 0.496 | 0.615 | 0.803 | 0.601 | 0.916 | 0.453 | 0.43 | 0.433 | 0.455 | 0.444 | 0.444 | 0.444 | 0.444 | 0.444 | 0.444
| OREGON | Combination Long-Haul Truck, Diesel | PM10 | Extended Idling | 0.444 |  | 5.357 | 5.346 | 8.224 | 8.227 | 8.239 | 8.224 | 7.874 | 7.853 | 7.84 | 7.841 | 7.84 | 7.085 | 7.085 | 7.085 | 7.085 | 0.105 | 0.173 | 0.153 | 0.225 | 0.464 | 0.343 | 0.496 | 0.615 | 0.803 | 0.601 | 0.916 | 0.453 | 0.43 | 0.433 | 0.455 | 0.444 | 0.444 | 0.444 | 0.444 | 0.444 | 0.444
| PENNSYLVANIA | Combination Long-Haul Truck, Diesel | PM10 | Extended Idling | 0.444 |  | 5.357 | 5.346 | 8.224 | 8.227 | 8.239 | 8.224 | 7.874 | 7.853 | 7.84 | 7.841 | 7.84 | 7.085 | 7.085 | 7.085 | 7.085 | 0.105 | 0.173 | 0.153 | 0.225 | 0.464 | 0.343 | 0.496 | 0.615 | 0.803 | 0.601 | 0.916 | 0.453 | 0.43 | 0.433 | 0.455 | 0.444 | 0.444 | 0.444 | 0.444 | 0.444 | 0.444
| RHODE ISLAND | Combination Long-Haul Truck, Diesel | PM10 | Extended Idling | 0.444 |  | 5.357 | 5.346 | 8.224 | 8.227 | 8.239 | 8.224 | 7.874 | 7.853 | 7.84 | 7.841 | 7.84 | 7.085 | 7.085 | 7.085 | 7.085 | 0.105 | 0.173 | 0.153 | 0.225 | 0.464 | 0.343 | 0.496 | 0.615 | 0.803 | 0.601 | 0.916 | 0.453 | 0.43 | 0.433 | 0.455 | 0.444 | 0.444 | 0.444 | 0.444 | 0.444 | 0.444
| SOUTH CAROLINA | Combination Long-Haul Truck, Diesel | PM10 | Extended Idling | 0.444 |  | 5.357 | 5.346 | 8.224 | 8.227 | 8.239 | 8.224 | 7.874 | 7.853 | 7.84 | 7.841 | 7.84 | 7.085 | 7.085 | 7.085 | 7.085 | 0.105 | 0.173 | 0.153 | 0.225 | 0.464 | 0.343 | 0.496 | 0.615 | 0.803 | 0.601 | 0.916 | 0.453 | 0.43 | 0.433 | 0.455 | 0.444 | 0.444 | 0.444 | 0.444 | 0.444 | 0.444
| SOUTH DAKOTA | Combination Long-Haul Truck, Diesel | PM10 | Extended Idling | 0.444 |  | 5.357 | 5.346 | 8.224 | 8.227 | 8.239 | 8.224 | 7.874 | 7.853 | 7.84 | 7.841 | 7.84 | 7.085 | 7.085 | 7.085 | 7.085 | 0.105 | 0.173 | 0.153 | 0.225 | 0.464 | 0.343 | 0.496 | 0.615 | 0.803 | 0.601 | 0.916 | 0.453 | 0.43 | 0.433 | 0.455 | 0.444 | 0.444 | 0.444 | 0.444 | 0.444 | 0.444
| TENNESSEE | Combination Long-Haul Truck, Diesel | PM10 | Extended Idling | 0.444 |  | 5.357 | 5.346 | 8.224 | 8.227 | 8.239 | 8.224 | 7.874 | 7.853 | 7.84 | 7.841 | 7.84 | 7.085 | 7.085 | 7.085 | 7.085 | 0.105 | 0.173 | 0.153 | 0.225 | 0.464 | 0.343 | 0.496 | 0.615 | 0.803 | 0.601 | 0.916 | 0.453 | 0.43 | 0.433 | 0.455 | 0.444 | 0.444 | 0.444 | 0.444 | 0.444 | 0.444
| TEXAS | Combination Long-Haul Truck, Diesel | PM10 | Extended Idling | 0.444 |  | 5.357 | 5.346 | 8.224 | 8.227 | 8.239 | 8.224 | 7.874 | 7.853 | 7.84 | 7.841 | 7.84 | 7.085 | 7.085 | 7.085 | 7.085 | 0.105 | 0.173 | 0.153 | 0.225 | 0.464 | 0.343 | 0.496 | 0.615 | 0.803 | 0.601 | 0.916 | 0.453 | 0.43 | 0.433 | 0.455 | 0.444 | 0.444 | 0.444 | 0.444 | 0.444 | 0.444
| UTAH | Combination Long-Haul Truck, Diesel | PM10 | Extended Idling | 0.444 |  | 5.357 | 5.346 | 8.224 | 8.227 | 8.239 | 8.224 | 7.874 | 7.853 | 7.84 | 7.841 | 7.84 | 7.085 | 7.085 | 7.085 | 7.085 | 0.105 | 0.173 | 0.153 | 0.225 | 0.464 | 0.343 | 0.496 | 0.615 | 0.803 | 0.601 | 0.916 | 0.453 | 0.43 | 0.433 | 0.455 | 0.444 | 0.444 | 0.444 | 0.444 | 0.444 | 0.444
| VERMONT | Combination Long-Haul Truck, Diesel | PM10 | Extended Idling | 0.444 |  | 5.357 | 5.346 | 8.224 | 8.227 | 8.239 | 8.224 | 7.874 | 7.853 | 7.84 | 7.841 | 7.84 | 7.085 | 7.085 | 7.085 | 7.085 | 0.105 | 0.173 | 0.153 | 0.225 | 0.464 | 0.343 | 0.496 | 0.615 | 0.803 | 0.601 | 0.916 | 0.453 | 0.43 | 0.433 | 0.455 | 0.444 | 0.444 | 0.444 | 0.444 | 0.444 | 0.444
| VIRGINIA | Combination Long-Haul Truck, Diesel | PM10 | Extended Idling | 0.444 |  | 5.357 | 5.346 | 8.224 | 8.227 | 8.239 | 8.224 | 7.874 | 7.853 | 7.84 | 7.841 | 7.84 | 7.085 | 7.085 | 7.085 | 7.085 | 0.105 | 0.173 | 0.153 | 0.225 | 0.464 | 0.343 | 0.496 | 0.615 | 0.803 | 0.601 | 0.916 | 0.453 | 0.43 | 0.433 | 0.455 | 0.444 | 0.444 | 0.444 | 0.444 | 0.444 | 0.444
| WASHINGTON | Combination Long-Haul Truck, Diesel | PM10 | Extended Idling | 0.444 |  | 5.357 | 5.346 | 8.224 | 8.227 | 8.239 | 8.224 | 7.874 | 7.853 | 7.84 | 7.841 | 7.84 | 7.085 | 7.085 | 7.085 | 7.085 | 0.105 | 0.173 | 0.153 | 0.225 | 0.464 | 0.343 | 0.496 | 0.615 | 0.803 | 0.601 | 0.916 | 0.453 | 0.43 | 0.433 | 0.455 | 0.444 | 0.444 | 0.444 | 0.444 | 0.444 | 0.444
| WEST VIRGINIA | Combination Long-Haul Truck, Diesel | PM10 | Extended Idling | 0.444 |  | 5.357 | 5.346 | 8.224 | 8.227 | 8.239 | 8.224 | 7.874 | 7.853 | 7.84 | 7.841 | 7.84 | 7.085 | 7.085 | 7.085 | 7.085 | 0.105 | 0.173 | 0.153 | 0.225 | 0.464 | 0.343 | 0.496 | 0.615 | 0.803 | 0.601 | 0.916 | 0.453 | 0.43 | 0.433 | 0.455 | 0.444 | 0.444 | 0.444 | 0.444 | 0.444 | 0.444
| WISCONSIN | Combination Long-Haul Truck, Diesel | PM10 | Extended Idling | 0.444 |  | 5.357 | 5.346 | 8.224 | 8.227 | 8.239 | 8.224 | 7.874 | 7.853 | 7.84 | 7.841 | 7.84 | 7.085 | 7.085 | 7.085 | 7.085 | 0.105 | 0.173 | 0.153 | 0.225 | 0.464 | 0.343 | 0.496 | 0.615 | 0.803 | 0.601 | 0.916 | 0.453 | 0.43 | 0.433 | 0.455 | 0.444 | 0.444 | 0.444 | 0.444 | 0.444 | 0.444
| WYOMING | Combination Long-Haul Truck, Diesel | PM10 | Extended Idling | 0.444 |  | 5.357 | 5.346 | 8.224 | 8.227 | 8.239 | 8.224 | 7.874 | 7.853 | 7.84 | 7.841 | 7.84 | 7.085 | 7.085 | 7.085 | 7.085 | 0.105 | 0.173 | 0.153 | 0.225 | 0.464 | 0.343 | 0.496 | 0.615 | 0.803 | 0.601 | 0.916 | 0.453 | 0.43 | 0.433 | 0.455 | 0.444 | 0.444 | 0.444 | 0.444 | 0.444 | 0.444
| ALABAMA | Combination Long-Haul Truck, Diesel | PM2.5 | Extended Idling | 0.408 |  | 4.928 | 4.918 | 7.566 | 7.569 | 7.58 | 7.566 | 7.244 | 7.225 | 7.213 | 7.214 | 7.213 | 6.519 | 6.519 | 6.519 | 6.519 | 0.097 | 0.159 | 0.141 | 0.207 | 0.426 | 0.315 | 0.456 | 0.566 | 0.739 | 0.553 | 0.842 | 0.417 | 0.395 | 0.399 | 0.418 | 0.408 | 0.408 | 0.408 | 0.408 | 0.408 | 0.408
| ALASKA | Combination Long-Haul Truck, Diesel | PM2.5 | Extended Idling | 0.408 |  | 4.928 | 4.918 | 7.566 | 7.569 | 7.58 | 7.566 | 7.244 | 7.225 | 7.213 | 7.214 | 7.213 | 6.519 | 6.519 | 6.519 | 6.519 | 0.097 | 0.159 | 0.141 | 0.207 | 0.426 | 0.315 | 0.456 | 0.566 | 0.739 | 0.553 | 0.842 | 0.417 | 0.395 | 0.399 | 0.418 | 0.408 | 0.408 | 0.408 | 0.408 | 0.408 | 0.408
| ARIZONA | Combination Long-Haul Truck, Diesel | PM2.5 | Extended Idling | 0.408 |  | 4.928 | 4.918 | 7.566 | 7.569 | 7.58 | 7.566 | 7.244 | 7.225 | 7.213 | 7.214 | 7.213 | 6.519 | 6.519 | 6.519 | 6.519 | 0.097 | 0.159 | 0.141 | 0.207 | 0.426 | 0.315 | 0.456 | 0.566 | 0.739 | 0.553 | 0.842 | 0.417 | 0.395 | 0.399 | 0.418 | 0.408 | 0.408 | 0.408 | 0.408 | 0.408 | 0.408
| ARKANSAS | Combination Long-Haul Truck, Diesel | PM2.5 | Extended Idling | 0.408 |  | 4.928 | 4.918 | 7.566 | 7.569 | 7.58 | 7.566 | 7.244 | 7.225 | 7.213 | 7.214 | 7.213 | 6.519 | 6.519 | 6.519 | 6.519 | 0.097 | 0.159 | 0.141 | 0.207 | 0.426 | 0.315 | 0.456 | 0.566 | 0.739 | 0.553 | 0.842 | 0.417 | 0.395 | 0.399 | 0.418 | 0.408 | 0.408 | 0.408 | 0.408 | 0.408 | 0.408
| CALIFORNIA | Combination Long-Haul Truck, Diesel | PM2.5 | Extended Idling | 0.408 |  | 4.928 | 4.918 | 7.566 | 7.569 | 7.58 | 7.566 | 7.244 | 7.225 | 7.213 | 7.214 | 7.213 | 6.519 | 6.519 | 6.519 | 6.519 | 0.097 | 0.159 | 0.141 | 0.207 | 0.426 | 0.315 | 0.456 | 0.566 | 0.739 | 0.553 | 0.842 | 0.417 | 0.395 | 0.399 | 0.418 | 0.408 | 0.408 | 0.408 | 0.408 | 0.408 | 0.408
| COLORADO | Combination Long-Haul Truck, Diesel | PM2.5 | Extended Idling | 0.408 |  | 4.928 | 4.918 | 7.566 | 7.569 | 7.58 | 7.566 | 7.244 | 7.225 | 7.213 | 7.214 | 7.213 | 6.519 | 6.519 | 6.519 | 6.519 | 0.097 | 0.159 | 0.141 | 0.207 | 0.426 | 0.315 | 0.456 | 0.566 | 0.739 | 0.553 | 0.842 | 0.417 | 0.395 | 0.399 | 0.418 | 0.408 | 0.408 | 0.408 | 0.408 | 0.408 | 0.408
| CONNECTICUT | Combination Long-Haul Truck, Diesel | PM2.5 | Extended Idling | 0.408 |  | 4.928 | 4.918 | 7.566 | 7.569 | 7.58 | 7.566 | 7.244 | 7.225 | 7.213 | 7.214 | 7.213 | 6.519 | 6.519 | 6.519 | 6.519 | 0.097 | 0.159 | 0.141 | 0.207 | 0.426 | 0.315 | 0.456 | 0.566 | 0.739 | 0.553 | 0.842 | 0.417 | 0.395 | 0.399 | 0.418 | 0.408 | 0.408 | 0.408 | 0.408 | 0.408 | 0.408
| DELAWARE | Combination Long-Haul Truck, Diesel | PM2.5 | Extended Idling | 0.408 |  | 4.928 | 4.918 | 7.566 | 7.569 | 7.58 | 7.566 | 7.244 | 7.225 | 7.213 | 7.214 | 7.213 | 6.519 | 6.519 | 6.519 | 6.519 | 0.097 | 0.159 | 0.141 | 0.207 | 0.426 | 0.315 | 0.456 | 0.566 | 0.739 | 0.553 | 0.842 | 0.417 | 0.395 | 0.399 | 0.418 | 0.408 | 0.408 | 0.408 | 0.408 | 0.408 | 0.408
| DISTRICT OF COLUMBIA | Combination Long-Haul Truck, Diesel | PM2.5 | Extended Idling | 0.408 |  | 4.928 | 4.918 | 7.566 | 7.569 | 7.58 | 7.567 | 7.244 | 7.225 | 7.213 | 7.214 | 7.213 | 6.519 | 6.519 | 6.519 | 6.519 | 0.097 | 0.159 | 0.141 | 0.207 | 0.426 | 0.315 | 0.456 | 0.566 | 0.739 | 0.553 | 0.842 | 0.417 | 0.395 | 0.399 | 0.418 | 0.408 | 0.408 | 0.408 | 0.408 | 0.408 | 0.408
| FLORIDA | Combination Long-Haul Truck, Diesel | PM2.5 | Extended Idling | 0.408 |  | 4.928 | 4.918 | 7.566 | 7.569 | 7.58 | 7.567 | 7.244 | 7.225 | 7.213 | 7.214 | 7.213 | 6.519 | 6.519 | 6.519 | 6.519 | 0.097 | 0.159 | 0.141 | 0.207 | 0.426 | 0.315 | 0.456 | 0.566 | 0.739 | 0.553 | 0.842 | 0.417 | 0.395 | 0.399 | 0.418 | 0.408 | 0.408 | 0.408 | 0.408 | 0.408 | 0.408
| GEORGIA | Combination Long-Haul Truck, Diesel | PM2.5 | Extended Idling | 0.408 |  | 4.928 | 4.918 | 7.566 | 7.569 | 7.58 | 7.566 | 7.244 | 7.225 | 7.213 | 7.214 | 7.213 | 6.519 | 6.519 | 6.519 | 6.519 | 0.097 | 0.159 | 0.141 | 0.207 | 0.426 | 0.315 | 0.456 | 0.566 | 0.739 | 0.553 | 0.842 | 0.417 | 0.395 | 0.399 | 0.418 | 0.408 | 0.408 | 0.408 | 0.408 | 0.408 | 0.408
| HAWAII | Combination Long-Haul Truck, Diesel | PM2.5 | Extended Idling | 0.408 |  | 4.928 | 4.918 | 7.566 | 7.569 | 7.58 | 7.566 | 7.244 | 7.225 | 7.213 | 7.214 | 7.213 | 6.519 | 6.519 | 6.519 | 6.519 | 0.097 | 0.159 | 0.141 | 0.207 | 0.426 | 0.315 | 0.456 | 0.566 | 0.739 | 0.553 | 0.842 | 0.417 | 0.395 | 0.399 | 0.418 | 0.408 | 0.408 | 0.408 | 0.408 | 0.408 | 0.408
| IDAHO | Combination Long-Haul Truck, Diesel | PM2.5 | Extended Idling | 0.408 |  | 4.928 | 4.918 | 7.566 | 7.569 | 7.58 | 7.566 | 7.244 | 7.225 | 7.213 | 7.214 | 7.213 | 6.519 | 6.519 | 6.519 | 6.519 | 0.097 | 0.159 | 0.141 | 0.207 | 0.426 | 0.315 | 0.456 | 0.566 | 0.739 | 0.553 | 0.842 | 0.417 | 0.395 | 0.399 | 0.418 | 0.408 | 0.408 | 0.408 | 0.408 | 0.408 | 0.408
| ILLINOIS | Combination Long-Haul Truck, Diesel | PM2.5 | Extended Idling | 0.408 |  | 4.928 | 4.918 | 7.566 | 7.569 | 7.58 | 7.566 | 7.244 | 7.225 | 7.213 | 7.214 | 7.213 | 6.519 | 6.519 | 6.519 | 6.519 | 0.097 | 0.159 | 0.141 | 0.207 | 0.426 | 0.315 | 0.456 | 0.566 | 0.739 | 0.553 | 0.842 | 0.417 | 0.395 | 0.399 | 0.418 | 0.408 | 0.408 | 0.408 | 0.408 | 0.408 | 0.408
| INDIANA | Combination Long-Haul Truck, Diesel | PM2.5 | Extended Idling | 0.408 |  | 4.928 | 4.918 | 7.566 | 7.569 | 7.58 | 7.566 | 7.244 | 7.225 | 7.213 | 7.214 | 7.213 | 6.519 | 6.519 | 6.519 | 6.519 | 0.097 | 0.159 | 0.141 | 0.207 | 0.426 | 0.315 | 0.456 | 0.566 | 0.739 | 0.553 | 0.842 | 0.417 | 0.395 | 0.399 | 0.418 | 0.408 | 0.408 | 0.408 | 0.408 | 0.408 | 0.408
| IOWA | Combination Long-Haul Truck, Diesel | PM2.5 | Extended Idling | 0.408 |  | 4.928 | 4.918 | 7.566 | 7.569 | 7.58 | 7.566 | 7.244 | 7.225 | 7.213 | 7.214 | 7.213 | 6.519 | 6.519 | 6.519 | 6.519 | 0.097 | 0.159 | 0.141 | 0.207 | 0.426 | 0.315 | 0.456 | 0.566 | 0.739 | 0.553 | 0.842 | 0.417 | 0.395 | 0.399 | 0.418 | 0.408 | 0.408 | 0.408 | 0.408 | 0.408 | 0.408
| KANSAS | Combination Long-Haul Truck, Diesel | PM2.5 | Extended Idling | 0.408 |  | 4.928 | 4.918 | 7.566 | 7.569 | 7.58 | 7.566 | 7.244 | 7.225 | 7.213 | 7.214 | 7.213 | 6.519 | 6.519 | 6.519 | 6.519 | 0.097 | 0.159 | 0.141 | 0.207 | 0.426 | 0.315 | 0.456 | 0.566 | 0.739 | 0.553 | 0.842 | 0.417 | 0.395 | 0.399 | 0.418 | 0.408 | 0.408 | 0.408 | 0.408 | 0.408 | 0.408
| KENTUCKY | Combination Long-Haul Truck, Diesel | PM2.5 | Extended Idling | 0.408 |  | 4.928 | 4.918 | 7.566 | 7.569 | 7.58 | 7.566 | 7.244 | 7.225 | 7.213 | 7.214 | 7.213 | 6.519 | 6.519 | 6.519 | 6.519 | 0.097 | 0.159 | 0.141 | 0.207 | 0.426 | 0.315 | 0.456 | 0.566 | 0.739 | 0.553 | 0.842 | 0.417 | 0.395 | 0.399 | 0.418 | 0.408 | 0.408 | 0.408 | 0.408 | 0.408 | 0.408
| LOUISIANA | Combination Long-Haul Truck, Diesel | PM2.5 | Extended Idling | 0.408 |  | 4.928 | 4.918 | 7.566 | 7.569 | 7.58 | 7.567 | 7.244 | 7.225 | 7.213 | 7.214 | 7.213 | 6.519 | 6.519 | 6.519 | 6.519 | 0.097 | 0.159 | 0.141 | 0.207 | 0.426 | 0.315 | 0.456 | 0.566 | 0.739 | 0.553 | 0.842 | 0.417 | 0.395 | 0.399 | 0.418 | 0.408 | 0.408 | 0.408 | 0.408 | 0.408 | 0.408
| MAINE | Combination Long-Haul Truck, Diesel | PM2.5 | Extended Idling | 0.408 |  | 4.928 | 4.918 | 7.566 | 7.569 | 7.58 | 7.566 | 7.244 | 7.225 | 7.213 | 7.214 | 7.213 | 6.519 | 6.519 | 6.519 | 6.519 | 0.097 | 0.159 | 0.141 | 0.207 | 0.426 | 0.315 | 0.456 | 0.566 | 0.739 | 0.553 | 0.842 | 0.417 | 0.395 | 0.399 | 0.418 | 0.408 | 0.408 | 0.408 | 0.408 | 0.408 | 0.408
| MARYLAND | Combination Long-Haul Truck, Diesel | PM2.5 | Extended Idling | 0.408 |  | 4.928 | 4.918 | 7.566 | 7.569 | 7.58 | 7.566 | 7.244 | 7.225 | 7.213 | 7.214 | 7.213 | 6.519 | 6.519 | 6.519 | 6.519 | 0.097 | 0.159 | 0.141 | 0.207 | 0.426 | 0.315 | 0.456 | 0.566 | 0.739 | 0.553 | 0.842 | 0.417 | 0.395 | 0.399 | 0.418 | 0.408 | 0.408 | 0.408 | 0.408 | 0.408 | 0.408
| MASSACHUSETTS | Combination Long-Haul Truck, Diesel | PM2.5 | Extended Idling | 0.408 |  | 4.928 | 4.918 | 7.566 | 7.569 | 7.58 | 7.566 | 7.244 | 7.225 | 7.213 | 7.214 | 7.213 | 6.519 | 6.519 | 6.519 | 6.519 | 0.097 | 0.159 | 0.141 | 0.207 | 0.426 | 0.315 | 0.456 | 0.566 | 0.739 | 0.553 | 0.842 | 0.417 | 0.395 | 0.399 | 0.418 | 0.408 | 0.408 | 0.408 | 0.408 | 0.408 | 0.408
| MICHIGAN | Combination Long-Haul Truck, Diesel | PM2.5 | Extended Idling | 0.408 |  | 4.928 | 4.918 | 7.566 | 7.569 | 7.58 | 7.566 | 7.244 | 7.225 | 7.213 | 7.214 | 7.213 | 6.519 | 6.519 | 6.519 | 6.519 | 0.097 | 0.159 | 0.141 | 0.207 | 0.426 | 0.315 | 0.456 | 0.566 | 0.739 | 0.553 | 0.842 | 0.417 | 0.395 | 0.399 | 0.418 | 0.408 | 0.408 | 0.408 | 0.408 | 0.408 | 0.408
| MINNESOTA | Combination Long-Haul Truck, Diesel | PM2.5 | Extended Idling | 0.408 |  | 4.928 | 4.918 | 7.566 | 7.569 | 7.58 | 7.566 | 7.244 | 7.225 | 7.213 | 7.214 | 7.213 | 6.519 | 6.519 | 6.519 | 6.519 | 0.097 | 0.159 | 0.141 | 0.207 | 0.426 | 0.315 | 0.456 | 0.566 | 0.739 | 0.553 | 0.842 | 0.417 | 0.395 | 0.399 | 0.418 | 0.408 | 0.408 | 0.408 | 0.408 | 0.408 | 0.408
| MISSISSIPPI | Combination Long-Haul Truck, Diesel | PM2.5 | Extended Idling | 0.408 |  | 4.928 | 4.918 | 7.566 | 7.569 | 7.58 | 7.567 | 7.244 | 7.225 | 7.213 | 7.214 | 7.213 | 6.519 | 6.519 | 6.519 | 6.519 | 0.097 | 0.159 | 0.141 | 0.207 | 0.426 | 0.315 | 0.456 | 0.566 | 0.739 | 0.553 | 0.842 | 0.417 | 0.395 | 0.399 | 0.418 | 0.408 | 0.408 | 0.408 | 0.408 | 0.408 | 0.408
| MISSOURI | Combination Long-Haul Truck, Diesel | PM2.5 | Extended Idling | 0.408 |  | 4.928 | 4.918 | 7.566 | 7.569 | 7.58 | 7.566 | 7.244 | 7.225 | 7.213 | 7.214 | 7.213 | 6.519 | 6.519 | 6.519 | 6.519 | 0.097 | 0.159 | 0.141 | 0.207 | 0.426 | 0.315 | 0.456 | 0.566 | 0.739 | 0.553 | 0.842 | 0.417 | 0.395 | 0.399 | 0.418 | 0.408 | 0.408 | 0.408 | 0.408 | 0.408 | 0.408
| MONTANA | Combination Long-Haul Truck, Diesel | PM2.5 | Extended Idling | 0.408 |  | 4.928 | 4.918 | 7.566 | 7.569 | 7.58 | 7.566 | 7.244 | 7.225 | 7.213 | 7.214 | 7.213 | 6.519 | 6.519 | 6.519 | 6.519 | 0.097 | 0.159 | 0.141 | 0.207 | 0.426 | 0.315 | 0.456 | 0.566 | 0.739 | 0.553 | 0.842 | 0.417 | 0.395 | 0.399 | 0.418 | 0.408 | 0.408 | 0.408 | 0.408 | 0.408 | 0.408
| NEBRASKA | Combination Long-Haul Truck, Diesel | PM2.5 | Extended Idling | 0.408 |  | 4.928 | 4.918 | 7.566 | 7.569 | 7.58 | 7.566 | 7.244 | 7.225 | 7.213 | 7.214 | 7.213 | 6.519 | 6.519 | 6.519 | 6.519 | 0.097 | 0.159 | 0.141 | 0.207 | 0.426 | 0.315 | 0.456 | 0.566 | 0.739 | 0.553 | 0.842 | 0.417 | 0.395 | 0.399 | 0.418 | 0.408 | 0.408 | 0.408 | 0.408 | 0.408 | 0.408
| NEVADA | Combination Long-Haul Truck, Diesel | PM2.5 | Extended Idling | 0.408 |  | 4.928 | 4.918 | 7.566 | 7.569 | 7.58 | 7.566 | 7.244 | 7.225 | 7.213 | 7.214 | 7.213 | 6.519 | 6.519 | 6.519 | 6.519 | 0.097 | 0.159 | 0.141 | 0.207 | 0.426 | 0.315 | 0.456 | 0.566 | 0.739 | 0.553 | 0.842 | 0.417 | 0.395 | 0.399 | 0.418 | 0.408 | 0.408 | 0.408 | 0.408 | 0.408 | 0.408
| NEW HAMPSHIRE | Combination Long-Haul Truck, Diesel | PM2.5 | Extended Idling | 0.408 |  | 4.928 | 4.918 | 7.566 | 7.569 | 7.58 | 7.566 | 7.244 | 7.225 | 7.213 | 7.214 | 7.213 | 6.519 | 6.519 | 6.519 | 6.519 | 0.097 | 0.159 | 0.141 | 0.207 | 0.426 | 0.315 | 0.456 | 0.566 | 0.739 | 0.553 | 0.842 | 0.417 | 0.395 | 0.399 | 0.418 | 0.408 | 0.408 | 0.408 | 0.408 | 0.408 | 0.408
| NEW JERSEY | Combination Long-Haul Truck, Diesel | PM2.5 | Extended Idling | 0.408 |  | 4.928 | 4.918 | 7.566 | 7.569 | 7.58 | 7.566 | 7.244 | 7.225 | 7.213 | 7.214 | 7.213 | 6.519 | 6.519 | 6.519 | 6.519 | 0.097 | 0.159 | 0.141 | 0.207 | 0.426 | 0.315 | 0.456 | 0.566 | 0.739 | 0.553 | 0.842 | 0.417 | 0.395 | 0.399 | 0.418 | 0.408 | 0.408 | 0.408 | 0.408 | 0.408 | 0.408
| NEW MEXICO | Combination Long-Haul Truck, Diesel | PM2.5 | Extended Idling | 0.408 |  | 4.928 | 4.918 | 7.566 | 7.569 | 7.58 | 7.566 | 7.244 | 7.225 | 7.213 | 7.214 | 7.213 | 6.519 | 6.519 | 6.519 | 6.519 | 0.097 | 0.159 | 0.141 | 0.207 | 0.426 | 0.315 | 0.456 | 0.566 | 0.739 | 0.553 | 0.842 | 0.417 | 0.395 | 0.399 | 0.418 | 0.408 | 0.408 | 0.408 | 0.408 | 0.408 | 0.408
| NEW YORK | Combination Long-Haul Truck, Diesel | PM2.5 | Extended Idling | 0.408 |  | 4.928 | 4.918 | 7.566 | 7.569 | 7.58 | 7.566 | 7.244 | 7.225 | 7.213 | 7.214 | 7.213 | 6.519 | 6.519 | 6.519 | 6.519 | 0.097 | 0.159 | 0.141 | 0.207 | 0.426 | 0.315 | 0.456 | 0.566 | 0.739 | 0.553 | 0.842 | 0.417 | 0.395 | 0.399 | 0.418 | 0.408 | 0.408 | 0.408 | 0.408 | 0.408 | 0.408
| NORTH CAROLINA | Combination Long-Haul Truck, Diesel | PM2.5 | Extended Idling | 0.408 |  | 4.928 | 4.918 | 7.566 | 7.569 | 7.58 | 7.566 | 7.244 | 7.225 | 7.213 | 7.214 | 7.213 | 6.519 | 6.519 | 6.519 | 6.519 | 0.097 | 0.159 | 0.141 | 0.207 | 0.426 | 0.315 | 0.456 | 0.566 | 0.739 | 0.553 | 0.842 | 0.417 | 0.395 | 0.399 | 0.418 | 0.408 | 0.408 | 0.408 | 0.408 | 0.408 | 0.408
| NORTH DAKOTA | Combination Long-Haul Truck, Diesel | PM2.5 | Extended Idling | 0.408 |  | 4.928 | 4.918 | 7.566 | 7.569 | 7.58 | 7.566 | 7.244 | 7.225 | 7.213 | 7.214 | 7.213 | 6.519 | 6.519 | 6.519 | 6.519 | 0.097 | 0.159 | 0.141 | 0.207 | 0.426 | 0.315 | 0.456 | 0.566 | 0.739 | 0.553 | 0.842 | 0.417 | 0.395 | 0.399 | 0.418 | 0.408 | 0.408 | 0.408 | 0.408 | 0.408 | 0.408
| OHIO | Combination Long-Haul Truck, Diesel | PM2.5 | Extended Idling | 0.408 |  | 4.928 | 4.918 | 7.566 | 7.569 | 7.58 | 7.566 | 7.244 | 7.225 | 7.213 | 7.214 | 7.213 | 6.519 | 6.519 | 6.519 | 6.519 | 0.097 | 0.159 | 0.141 | 0.207 | 0.426 | 0.315 | 0.456 | 0.566 | 0.739 | 0.553 | 0.842 | 0.417 | 0.395 | 0.399 | 0.418 | 0.408 | 0.408 | 0.408 | 0.408 | 0.408 | 0.408
| OKLAHOMA | Combination Long-Haul Truck, Diesel | PM2.5 | Extended Idling | 0.408 |  | 4.928 | 4.918 | 7.566 | 7.569 | 7.58 | 7.566 | 7.244 | 7.225 | 7.213 | 7.214 | 7.213 | 6.519 | 6.519 | 6.519 | 6.519 | 0.097 | 0.159 | 0.141 | 0.207 | 0.426 | 0.315 | 0.456 | 0.566 | 0.739 | 0.553 | 0.842 | 0.417 | 0.395 | 0.399 | 0.418 | 0.408 | 0.408 | 0.408 | 0.408 | 0.408 | 0.408
| OREGON | Combination Long-Haul Truck, Diesel | PM2.5 | Extended Idling | 0.408 |  | 4.928 | 4.918 | 7.566 | 7.569 | 7.58 | 7.566 | 7.244 | 7.225 | 7.213 | 7.214 | 7.213 | 6.519 | 6.519 | 6.519 | 6.519 | 0.097 | 0.159 | 0.141 | 0.207 | 0.426 | 0.315 | 0.456 | 0.566 | 0.739 | 0.553 | 0.842 | 0.417 | 0.395 | 0.399 | 0.418 | 0.408 | 0.408 | 0.408 | 0.408 | 0.408 | 0.408
| PENNSYLVANIA | Combination Long-Haul Truck, Diesel | PM2.5 | Extended Idling | 0.408 |  | 4.928 | 4.918 | 7.566 | 7.569 | 7.58 | 7.566 | 7.244 | 7.225 | 7.213 | 7.214 | 7.213 | 6.519 | 6.519 | 6.519 | 6.519 | 0.097 | 0.159 | 0.141 | 0.207 | 0.426 | 0.315 | 0.456 | 0.566 | 0.739 | 0.553 | 0.842 | 0.417 | 0.395 | 0.399 | 0.418 | 0.408 | 0.408 | 0.408 | 0.408 | 0.408 | 0.408
| RHODE ISLAND | Combination Long-Haul Truck, Diesel | PM2.5 | Extended Idling | 0.408 |  | 4.928 | 4.918 | 7.566 | 7.569 | 7.58 | 7.566 | 7.244 | 7.225 | 7.213 | 7.214 | 7.213 | 6.519 | 6.519 | 6.519 | 6.519 | 0.097 | 0.159 | 0.141 | 0.207 | 0.426 | 0.315 | 0.456 | 0.566 | 0.739 | 0.553 | 0.842 | 0.417 | 0.395 | 0.399 | 0.418 | 0.408 | 0.408 | 0.408 | 0.408 | 0.408 | 0.408
| SOUTH CAROLINA | Combination Long-Haul Truck, Diesel | PM2.5 | Extended Idling | 0.408 |  | 4.928 | 4.918 | 7.566 | 7.569 | 7.58 | 7.567 | 7.244 | 7.225 | 7.213 | 7.214 | 7.213 | 6.519 | 6.519 | 6.519 | 6.519 | 0.097 | 0.159 | 0.141 | 0.207 | 0.426 | 0.315 | 0.456 | 0.566 | 0.739 | 0.553 | 0.842 | 0.417 | 0.395 | 0.399 | 0.418 | 0.408 | 0.408 | 0.408 | 0.408 | 0.408 | 0.408
| SOUTH DAKOTA | Combination Long-Haul Truck, Diesel | PM2.5 | Extended Idling | 0.408 |  | 4.928 | 4.918 | 7.566 | 7.569 | 7.58 | 7.566 | 7.244 | 7.225 | 7.213 | 7.214 | 7.213 | 6.519 | 6.519 | 6.519 | 6.519 | 0.097 | 0.159 | 0.141 | 0.207 | 0.426 | 0.315 | 0.456 | 0.566 | 0.739 | 0.553 | 0.842 | 0.417 | 0.395 | 0.399 | 0.418 | 0.408 | 0.408 | 0.408 | 0.408 | 0.408 | 0.408
| TENNESSEE | Combination Long-Haul Truck, Diesel | PM2.5 | Extended Idling | 0.408 |  | 4.928 | 4.918 | 7.566 | 7.569 | 7.58 | 7.566 | 7.244 | 7.225 | 7.213 | 7.214 | 7.213 | 6.519 | 6.519 | 6.519 | 6.519 | 0.097 | 0.159 | 0.141 | 0.207 | 0.426 | 0.315 | 0.456 | 0.566 | 0.739 | 0.553 | 0.842 | 0.417 | 0.395 | 0.399 | 0.418 | 0.408 | 0.408 | 0.408 | 0.408 | 0.408 | 0.408
| TEXAS | Combination Long-Haul Truck, Diesel | PM2.5 | Extended Idling | 0.408 |  | 4.928 | 4.918 | 7.566 | 7.569 | 7.58 | 7.566 | 7.244 | 7.225 | 7.213 | 7.214 | 7.213 | 6.519 | 6.519 | 6.519 | 6.519 | 0.097 | 0.159 | 0.141 | 0.207 | 0.426 | 0.315 | 0.456 | 0.566 | 0.739 | 0.553 | 0.842 | 0.417 | 0.395 | 0.399 | 0.418 | 0.408 | 0.408 | 0.408 | 0.408 | 0.408 | 0.408
| UTAH | Combination Long-Haul Truck, Diesel | PM2.5 | Extended Idling | 0.408 |  | 4.928 | 4.918 | 7.566 | 7.569 | 7.58 | 7.566 | 7.244 | 7.225 | 7.213 | 7.214 | 7.213 | 6.519 | 6.519 | 6.519 | 6.519 | 0.097 | 0.159 | 0.141 | 0.207 | 0.426 | 0.315 | 0.456 | 0.566 | 0.739 | 0.553 | 0.842 | 0.417 | 0.395 | 0.399 | 0.418 | 0.408 | 0.408 | 0.408 | 0.408 | 0.408 | 0.408
| VERMONT | Combination Long-Haul Truck, Diesel | PM2.5 | Extended Idling | 0.408 |  | 4.928 | 4.918 | 7.566 | 7.569 | 7.58 | 7.566 | 7.244 | 7.225 | 7.213 | 7.214 | 7.213 | 6.519 | 6.519 | 6.519 | 6.519 | 0.097 | 0.159 | 0.141 | 0.207 | 0.426 | 0.315 | 0.456 | 0.566 | 0.739 | 0.553 | 0.842 | 0.417 | 0.395 | 0.399 | 0.418 | 0.408 | 0.408 | 0.408 | 0.408 | 0.408 | 0.408
| VIRGINIA | Combination Long-Haul Truck, Diesel | PM2.5 | Extended Idling | 0.408 |  | 4.928 | 4.918 | 7.566 | 7.569 | 7.58 | 7.566 | 7.244 | 7.225 | 7.213 | 7.214 | 7.213 | 6.519 | 6.519 | 6.519 | 6.519 | 0.097 | 0.159 | 0.141 | 0.207 | 0.426 | 0.315 | 0.456 | 0.566 | 0.739 | 0.553 | 0.842 | 0.417 | 0.395 | 0.399 | 0.418 | 0.408 | 0.408 | 0.408 | 0.408 | 0.408 | 0.408
| WASHINGTON | Combination Long-Haul Truck, Diesel | PM2.5 | Extended Idling | 0.408 |  | 4.928 | 4.918 | 7.566 | 7.569 | 7.58 | 7.567 | 7.244 | 7.225 | 7.213 | 7.214 | 7.213 | 6.519 | 6.519 | 6.519 | 6.519 | 0.097 | 0.159 | 0.141 | 0.207 | 0.426 | 0.315 | 0.456 | 0.566 | 0.739 | 0.553 | 0.842 | 0.417 | 0.395 | 0.399 | 0.418 | 0.408 | 0.408 | 0.408 | 0.408 | 0.408 | 0.408
| WEST VIRGINIA | Combination Long-Haul Truck, Diesel | PM2.5 | Extended Idling | 0.408 |  | 4.928 | 4.918 | 7.566 | 7.569 | 7.58 | 7.566 | 7.244 | 7.225 | 7.213 | 7.214 | 7.213 | 6.519 | 6.519 | 6.519 | 6.519 | 0.097 | 0.159 | 0.141 | 0.207 | 0.426 | 0.315 | 0.456 | 0.566 | 0.739 | 0.553 | 0.842 | 0.417 | 0.395 | 0.399 | 0.418 | 0.408 | 0.408 | 0.408 | 0.408 | 0.408 | 0.408
| WISCONSIN | Combination Long-Haul Truck, Diesel | PM2.5 | Extended Idling | 0.408 |  | 4.928 | 4.918 | 7.566 | 7.569 | 7.58 | 7.566 | 7.244 | 7.225 | 7.213 | 7.214 | 7.213 | 6.519 | 6.519 | 6.519 | 6.519 | 0.097 | 0.159 | 0.141 | 0.207 | 0.426 | 0.315 | 0.456 | 0.566 | 0.739 | 0.553 | 0.842 | 0.417 | 0.395 | 0.399 | 0.418 | 0.408 | 0.408 | 0.408 | 0.408 | 0.408 | 0.408
| WYOMING | Combination Long-Haul Truck, Diesel | PM2.5 | Extended Idling | 0.408 |  | 4.928 | 4.918 | 7.566 | 7.569 | 7.58 | 7.566 | 7.244 | 7.225 | 7.213 | 7.214 | 7.213 | 6.519 | 6.519 | 6.519 | 6.519 | 0.097 | 0.159 | 0.141 | 0.207 | 0.426 | 0.315 | 0.456 | 0.566 | 0.739 | 0.553 | 0.842 | 0.417 | 0.395 | 0.399 | 0.418 | 0.408 | 0.408 | 0.408 | 0.408 | 0.408 | 0.408
| ALABAMA | Combination Long-Haul Truck, Diesel | VOC | Extended Idling | 2.396 |  | 29.668 | 29.668 | 29.668 | 29.668 | 29.668 | 29.668 | 29.668 | 29.668 | 29.668 | 29.668 | 29.668 | 29.668 | 29.668 | 29.668 | 29.668 | 5.67 | 5.953 | 5.869 | 2.47 | 3.228 | 2.844 | 2.543 | 2.879 | 3.409 | 2.84 | 3.726 | 2.423 | 2.356 | 2.367 | 2.427 | 2.396 | 2.396 | 2.396 | 2.396 | 2.396 | 2.396
| ALASKA | Combination Long-Haul Truck, Diesel | VOC | Extended Idling | 2.396 |  | 29.668 | 29.668 | 29.668 | 29.668 | 29.668 | 29.668 | 29.668 | 29.668 | 29.668 | 29.668 | 29.668 | 29.668 | 29.668 | 29.668 | 29.668 | 5.67 | 5.953 | 5.869 | 2.47 | 3.228 | 2.844 | 2.543 | 2.879 | 3.409 | 2.84 | 3.726 | 2.423 | 2.356 | 2.367 | 2.427 | 2.396 | 2.396 | 2.396 | 2.396 | 2.396 | 2.396
| ARIZONA | Combination Long-Haul Truck, Diesel | VOC | Extended Idling | 2.396 |  | 29.668 | 29.668 | 29.668 | 29.668 | 29.668 | 29.668 | 29.668 | 29.668 | 29.668 | 29.668 | 29.668 | 29.668 | 29.668 | 29.668 | 29.668 | 5.67 | 5.953 | 5.869 | 2.47 | 3.228 | 2.844 | 2.543 | 2.879 | 3.409 | 2.84 | 3.726 | 2.423 | 2.356 | 2.367 | 2.427 | 2.396 | 2.396 | 2.396 | 2.396 | 2.396 | 2.396
| ARKANSAS | Combination Long-Haul Truck, Diesel | VOC | Extended Idling | 2.396 |  | 29.668 | 29.668 | 29.668 | 29.668 | 29.668 | 29.668 | 29.668 | 29.668 | 29.668 | 29.668 | 29.668 | 29.668 | 29.668 | 29.668 | 29.668 | 5.67 | 5.953 | 5.869 | 2.47 | 3.228 | 2.844 | 2.543 | 2.879 | 3.409 | 2.84 | 3.726 | 2.423 | 2.356 | 2.367 | 2.427 | 2.396 | 2.396 | 2.396 | 2.396 | 2.396 | 2.396
| CALIFORNIA | Combination Long-Haul Truck, Diesel | VOC | Extended Idling | 2.396 |  | 29.668 | 29.668 | 29.668 | 29.668 | 29.668 | 29.668 | 29.668 | 29.668 | 29.668 | 29.668 | 29.668 | 29.668 | 29.668 | 29.668 | 29.668 | 5.67 | 5.953 | 5.869 | 2.47 | 3.228 | 2.844 | 2.543 | 2.879 | 3.409 | 2.84 | 3.726 | 2.423 | 2.356 | 2.367 | 2.427 | 2.396 | 2.396 | 2.396 | 2.396 | 2.396 | 2.396
| COLORADO | Combination Long-Haul Truck, Diesel | VOC | Extended Idling | 2.396 |  | 29.668 | 29.668 | 29.668 | 29.668 | 29.668 | 29.668 | 29.668 | 29.668 | 29.668 | 29.668 | 29.668 | 29.668 | 29.668 | 29.668 | 29.668 | 5.67 | 5.953 | 5.869 | 2.47 | 3.228 | 2.844 | 2.543 | 2.879 | 3.409 | 2.84 | 3.726 | 2.423 | 2.356 | 2.367 | 2.427 | 2.396 | 2.396 | 2.396 | 2.396 | 2.396 | 2.396
| CONNECTICUT | Combination Long-Haul Truck, Diesel | VOC | Extended Idling | 2.396 |  | 29.668 | 29.668 | 29.668 | 29.668 | 29.668 | 29.668 | 29.668 | 29.668 | 29.668 | 29.668 | 29.668 | 29.668 | 29.668 | 29.668 | 29.668 | 5.67 | 5.953 | 5.869 | 2.47 | 3.228 | 2.844 | 2.543 | 2.879 | 3.409 | 2.84 | 3.726 | 2.423 | 2.356 | 2.367 | 2.427 | 2.396 | 2.396 | 2.396 | 2.396 | 2.396 | 2.396
| DELAWARE | Combination Long-Haul Truck, Diesel | VOC | Extended Idling | 2.396 |  | 29.668 | 29.668 | 29.668 | 29.668 | 29.668 | 29.668 | 29.668 | 29.668 | 29.668 | 29.668 | 29.668 | 29.668 | 29.668 | 29.668 | 29.668 | 5.67 | 5.953 | 5.869 | 2.47 | 3.228 | 2.844 | 2.543 | 2.879 | 3.409 | 2.84 | 3.726 | 2.423 | 2.356 | 2.367 | 2.427 | 2.396 | 2.396 | 2.396 | 2.396 | 2.396 | 2.396
| DISTRICT OF COLUMBIA | Combination Long-Haul Truck, Diesel | VOC | Extended Idling | 2.396 |  | 29.668 | 29.668 | 29.668 | 29.668 | 29.668 | 29.668 | 29.668 | 29.668 | 29.668 | 29.668 | 29.668 | 29.668 | 29.668 | 29.668 | 29.668 | 5.67 | 5.953 | 5.869 | 2.47 | 3.228 | 2.844 | 2.543 | 2.879 | 3.409 | 2.84 | 3.726 | 2.423 | 2.356 | 2.367 | 2.427 | 2.396 | 2.396 | 2.396 | 2.396 | 2.396 | 2.396
| FLORIDA | Combination Long-Haul Truck, Diesel | VOC | Extended Idling | 2.396 |  | 29.668 | 29.668 | 29.668 | 29.668 | 29.668 | 29.668 | 29.668 | 29.668 | 29.668 | 29.668 | 29.668 | 29.668 | 29.668 | 29.668 | 29.668 | 5.67 | 5.953 | 5.869 | 2.47 | 3.228 | 2.844 | 2.543 | 2.879 | 3.409 | 2.84 | 3.726 | 2.423 | 2.356 | 2.367 | 2.427 | 2.396 | 2.396 | 2.396 | 2.396 | 2.396 | 2.396
| GEORGIA | Combination Long-Haul Truck, Diesel | VOC | Extended Idling | 2.396 |  | 29.668 | 29.668 | 29.668 | 29.668 | 29.668 | 29.668 | 29.668 | 29.668 | 29.668 | 29.668 | 29.668 | 29.668 | 29.668 | 29.668 | 29.668 | 5.67 | 5.953 | 5.869 | 2.47 | 3.228 | 2.844 | 2.543 | 2.879 | 3.409 | 2.84 | 3.726 | 2.423 | 2.356 | 2.367 | 2.427 | 2.396 | 2.396 | 2.396 | 2.396 | 2.396 | 2.396
| HAWAII | Combination Long-Haul Truck, Diesel | VOC | Extended Idling | 2.396 |  | 29.668 | 29.668 | 29.668 | 29.668 | 29.668 | 29.668 | 29.668 | 29.668 | 29.668 | 29.668 | 29.668 | 29.668 | 29.668 | 29.668 | 29.668 | 5.67 | 5.953 | 5.869 | 2.47 | 3.228 | 2.844 | 2.543 | 2.879 | 3.409 | 2.84 | 3.726 | 2.423 | 2.356 | 2.367 | 2.427 | 2.396 | 2.396 | 2.396 | 2.396 | 2.396 | 2.396
| IDAHO | Combination Long-Haul Truck, Diesel | VOC | Extended Idling | 2.396 |  | 29.668 | 29.668 | 29.668 | 29.668 | 29.668 | 29.668 | 29.668 | 29.668 | 29.668 | 29.668 | 29.668 | 29.668 | 29.668 | 29.668 | 29.668 | 5.67 | 5.953 | 5.869 | 2.47 | 3.228 | 2.844 | 2.543 | 2.879 | 3.409 | 2.84 | 3.726 | 2.423 | 2.356 | 2.367 | 2.427 | 2.396 | 2.396 | 2.396 | 2.396 | 2.396 | 2.396
| ILLINOIS | Combination Long-Haul Truck, Diesel | VOC | Extended Idling | 2.396 |  | 29.668 | 29.668 | 29.668 | 29.668 | 29.668 | 29.668 | 29.668 | 29.668 | 29.668 | 29.668 | 29.668 | 29.668 | 29.668 | 29.668 | 29.668 | 5.67 | 5.953 | 5.869 | 2.47 | 3.228 | 2.844 | 2.543 | 2.879 | 3.409 | 2.84 | 3.726 | 2.423 | 2.356 | 2.367 | 2.427 | 2.396 | 2.396 | 2.396 | 2.396 | 2.396 | 2.396
| INDIANA | Combination Long-Haul Truck, Diesel | VOC | Extended Idling | 2.396 |  | 29.668 | 29.668 | 29.668 | 29.668 | 29.668 | 29.668 | 29.668 | 29.668 | 29.668 | 29.668 | 29.668 | 29.668 | 29.668 | 29.668 | 29.668 | 5.67 | 5.953 | 5.869 | 2.47 | 3.228 | 2.844 | 2.543 | 2.879 | 3.409 | 2.84 | 3.726 | 2.423 | 2.356 | 2.367 | 2.427 | 2.396 | 2.396 | 2.396 | 2.396 | 2.396 | 2.396
| IOWA | Combination Long-Haul Truck, Diesel | VOC | Extended Idling | 2.396 |  | 29.668 | 29.668 | 29.668 | 29.668 | 29.668 | 29.668 | 29.668 | 29.668 | 29.668 | 29.668 | 29.668 | 29.668 | 29.668 | 29.668 | 29.668 | 5.67 | 5.953 | 5.869 | 2.47 | 3.228 | 2.844 | 2.543 | 2.879 | 3.409 | 2.84 | 3.726 | 2.423 | 2.356 | 2.367 | 2.427 | 2.396 | 2.396 | 2.396 | 2.396 | 2.396 | 2.396
| KANSAS | Combination Long-Haul Truck, Diesel | VOC | Extended Idling | 2.396 |  | 29.668 | 29.668 | 29.668 | 29.668 | 29.668 | 29.668 | 29.668 | 29.668 | 29.668 | 29.668 | 29.668 | 29.668 | 29.668 | 29.668 | 29.668 | 5.67 | 5.953 | 5.869 | 2.47 | 3.228 | 2.844 | 2.543 | 2.879 | 3.409 | 2.84 | 3.726 | 2.423 | 2.356 | 2.367 | 2.427 | 2.396 | 2.396 | 2.396 | 2.396 | 2.396 | 2.396
| KENTUCKY | Combination Long-Haul Truck, Diesel | VOC | Extended Idling | 2.396 |  | 29.668 | 29.668 | 29.668 | 29.668 | 29.668 | 29.668 | 29.668 | 29.668 | 29.668 | 29.668 | 29.668 | 29.668 | 29.668 | 29.668 | 29.668 | 5.67 | 5.953 | 5.869 | 2.47 | 3.228 | 2.844 | 2.543 | 2.879 | 3.409 | 2.84 | 3.726 | 2.423 | 2.356 | 2.367 | 2.427 | 2.396 | 2.396 | 2.396 | 2.396 | 2.396 | 2.396
| LOUISIANA | Combination Long-Haul Truck, Diesel | VOC | Extended Idling | 2.396 |  | 29.668 | 29.668 | 29.668 | 29.668 | 29.668 | 29.668 | 29.668 | 29.668 | 29.668 | 29.668 | 29.668 | 29.668 | 29.668 | 29.668 | 29.668 | 5.67 | 5.953 | 5.869 | 2.47 | 3.228 | 2.844 | 2.543 | 2.879 | 3.409 | 2.84 | 3.726 | 2.423 | 2.356 | 2.367 | 2.427 | 2.396 | 2.396 | 2.396 | 2.396 | 2.396 | 2.396
| MAINE | Combination Long-Haul Truck, Diesel | VOC | Extended Idling | 2.396 |  | 29.668 | 29.668 | 29.668 | 29.668 | 29.668 | 29.668 | 29.668 | 29.668 | 29.668 | 29.668 | 29.668 | 29.668 | 29.668 | 29.668 | 29.668 | 5.67 | 5.953 | 5.869 | 2.47 | 3.228 | 2.844 | 2.543 | 2.879 | 3.409 | 2.84 | 3.726 | 2.423 | 2.356 | 2.367 | 2.427 | 2.396 | 2.396 | 2.396 | 2.396 | 2.396 | 2.396
| MARYLAND | Combination Long-Haul Truck, Diesel | VOC | Extended Idling | 2.396 |  | 29.668 | 29.668 | 29.668 | 29.668 | 29.668 | 29.668 | 29.668 | 29.668 | 29.668 | 29.668 | 29.668 | 29.668 | 29.668 | 29.668 | 29.668 | 5.67 | 5.953 | 5.869 | 2.47 | 3.228 | 2.844 | 2.543 | 2.879 | 3.409 | 2.84 | 3.726 | 2.423 | 2.356 | 2.367 | 2.427 | 2.396 | 2.396 | 2.396 | 2.396 | 2.396 | 2.396
| MASSACHUSETTS | Combination Long-Haul Truck, Diesel | VOC | Extended Idling | 2.396 |  | 29.668 | 29.668 | 29.668 | 29.668 | 29.668 | 29.668 | 29.668 | 29.668 | 29.668 | 29.668 | 29.668 | 29.668 | 29.668 | 29.668 | 29.668 | 5.67 | 5.953 | 5.869 | 2.47 | 3.228 | 2.844 | 2.543 | 2.879 | 3.409 | 2.84 | 3.726 | 2.423 | 2.356 | 2.367 | 2.427 | 2.396 | 2.396 | 2.396 | 2.396 | 2.396 | 2.396
| MICHIGAN | Combination Long-Haul Truck, Diesel | VOC | Extended Idling | 2.396 |  | 29.668 | 29.668 | 29.668 | 29.668 | 29.668 | 29.668 | 29.668 | 29.668 | 29.668 | 29.668 | 29.668 | 29.668 | 29.668 | 29.668 | 29.668 | 5.67 | 5.953 | 5.869 | 2.47 | 3.228 | 2.844 | 2.543 | 2.879 | 3.409 | 2.84 | 3.726 | 2.423 | 2.356 | 2.367 | 2.427 | 2.396 | 2.396 | 2.396 | 2.396 | 2.396 | 2.396
| MINNESOTA | Combination Long-Haul Truck, Diesel | VOC | Extended Idling | 2.396 |  | 29.668 | 29.668 | 29.668 | 29.668 | 29.668 | 29.668 | 29.668 | 29.668 | 29.668 | 29.668 | 29.668 | 29.668 | 29.668 | 29.668 | 29.668 | 5.67 | 5.953 | 5.869 | 2.47 | 3.228 | 2.844 | 2.543 | 2.879 | 3.409 | 2.84 | 3.726 | 2.423 | 2.356 | 2.367 | 2.427 | 2.396 | 2.396 | 2.396 | 2.396 | 2.396 | 2.396
| MISSISSIPPI | Combination Long-Haul Truck, Diesel | VOC | Extended Idling | 2.396 |  | 29.668 | 29.668 | 29.668 | 29.668 | 29.668 | 29.668 | 29.668 | 29.668 | 29.668 | 29.668 | 29.668 | 29.668 | 29.668 | 29.668 | 29.668 | 5.67 | 5.953 | 5.869 | 2.47 | 3.228 | 2.844 | 2.543 | 2.879 | 3.409 | 2.84 | 3.726 | 2.423 | 2.356 | 2.367 | 2.427 | 2.396 | 2.396 | 2.396 | 2.396 | 2.396 | 2.396
| MISSOURI | Combination Long-Haul Truck, Diesel | VOC | Extended Idling | 2.396 |  | 29.668 | 29.668 | 29.668 | 29.668 | 29.668 | 29.668 | 29.668 | 29.668 | 29.668 | 29.668 | 29.668 | 29.668 | 29.668 | 29.668 | 29.668 | 5.67 | 5.953 | 5.869 | 2.47 | 3.228 | 2.844 | 2.543 | 2.879 | 3.409 | 2.84 | 3.726 | 2.423 | 2.356 | 2.367 | 2.427 | 2.396 | 2.396 | 2.396 | 2.396 | 2.396 | 2.396
| MONTANA | Combination Long-Haul Truck, Diesel | VOC | Extended Idling | 2.396 |  | 29.668 | 29.668 | 29.668 | 29.668 | 29.668 | 29.668 | 29.668 | 29.668 | 29.668 | 29.668 | 29.668 | 29.668 | 29.668 | 29.668 | 29.668 | 5.67 | 5.953 | 5.869 | 2.47 | 3.228 | 2.844 | 2.543 | 2.879 | 3.409 | 2.84 | 3.726 | 2.423 | 2.356 | 2.367 | 2.427 | 2.396 | 2.396 | 2.396 | 2.396 | 2.396 | 2.396
| NEBRASKA | Combination Long-Haul Truck, Diesel | VOC | Extended Idling | 2.396 |  | 29.668 | 29.668 | 29.668 | 29.668 | 29.668 | 29.668 | 29.668 | 29.668 | 29.668 | 29.668 | 29.668 | 29.668 | 29.668 | 29.668 | 29.668 | 5.67 | 5.953 | 5.869 | 2.47 | 3.228 | 2.844 | 2.543 | 2.879 | 3.409 | 2.84 | 3.726 | 2.423 | 2.356 | 2.367 | 2.427 | 2.396 | 2.396 | 2.396 | 2.396 | 2.396 | 2.396
| NEVADA | Combination Long-Haul Truck, Diesel | VOC | Extended Idling | 2.396 |  | 29.668 | 29.668 | 29.668 | 29.668 | 29.668 | 29.668 | 29.668 | 29.668 | 29.668 | 29.668 | 29.668 | 29.668 | 29.668 | 29.668 | 29.668 | 5.67 | 5.953 | 5.869 | 2.47 | 3.228 | 2.844 | 2.543 | 2.879 | 3.409 | 2.84 | 3.726 | 2.423 | 2.356 | 2.367 | 2.427 | 2.396 | 2.396 | 2.396 | 2.396 | 2.396 | 2.396
| NEW HAMPSHIRE | Combination Long-Haul Truck, Diesel | VOC | Extended Idling | 2.396 |  | 29.668 | 29.668 | 29.668 | 29.668 | 29.668 | 29.668 | 29.668 | 29.668 | 29.668 | 29.668 | 29.668 | 29.668 | 29.668 | 29.668 | 29.668 | 5.67 | 5.953 | 5.869 | 2.47 | 3.228 | 2.844 | 2.543 | 2.879 | 3.409 | 2.84 | 3.726 | 2.423 | 2.356 | 2.367 | 2.427 | 2.396 | 2.396 | 2.396 | 2.396 | 2.396 | 2.396
| NEW JERSEY | Combination Long-Haul Truck, Diesel | VOC | Extended Idling | 2.396 |  | 29.668 | 29.668 | 29.668 | 29.668 | 29.668 | 29.668 | 29.668 | 29.668 | 29.668 | 29.668 | 29.668 | 29.668 | 29.668 | 29.668 | 29.668 | 5.67 | 5.953 | 5.869 | 2.47 | 3.228 | 2.844 | 2.543 | 2.879 | 3.409 | 2.84 | 3.726 | 2.423 | 2.356 | 2.367 | 2.427 | 2.396 | 2.396 | 2.396 | 2.396 | 2.396 | 2.396
| NEW MEXICO | Combination Long-Haul Truck, Diesel | VOC | Extended Idling | 2.396 |  | 29.668 | 29.668 | 29.668 | 29.668 | 29.668 | 29.668 | 29.668 | 29.668 | 29.668 | 29.668 | 29.668 | 29.668 | 29.668 | 29.668 | 29.668 | 5.67 | 5.953 | 5.869 | 2.47 | 3.228 | 2.844 | 2.543 | 2.879 | 3.409 | 2.84 | 3.726 | 2.423 | 2.356 | 2.367 | 2.427 | 2.396 | 2.396 | 2.396 | 2.396 | 2.396 | 2.396
| NEW YORK | Combination Long-Haul Truck, Diesel | VOC | Extended Idling | 2.396 |  | 29.668 | 29.668 | 29.668 | 29.668 | 29.668 | 29.668 | 29.668 | 29.668 | 29.668 | 29.668 | 29.668 | 29.668 | 29.668 | 29.668 | 29.668 | 5.67 | 5.953 | 5.869 | 2.47 | 3.228 | 2.844 | 2.543 | 2.879 | 3.409 | 2.84 | 3.726 | 2.423 | 2.356 | 2.367 | 2.427 | 2.396 | 2.396 | 2.396 | 2.396 | 2.396 | 2.396
| NORTH CAROLINA | Combination Long-Haul Truck, Diesel | VOC | Extended Idling | 2.396 |  | 29.668 | 29.668 | 29.668 | 29.668 | 29.668 | 29.668 | 29.668 | 29.668 | 29.668 | 29.668 | 29.668 | 29.668 | 29.668 | 29.668 | 29.668 | 5.67 | 5.953 | 5.869 | 2.47 | 3.228 | 2.844 | 2.543 | 2.879 | 3.409 | 2.84 | 3.726 | 2.423 | 2.356 | 2.367 | 2.427 | 2.396 | 2.396 | 2.396 | 2.396 | 2.396 | 2.396
| NORTH DAKOTA | Combination Long-Haul Truck, Diesel | VOC | Extended Idling | 2.396 |  | 29.668 | 29.668 | 29.668 | 29.668 | 29.668 | 29.668 | 29.668 | 29.668 | 29.668 | 29.668 | 29.668 | 29.668 | 29.668 | 29.668 | 29.668 | 5.67 | 5.953 | 5.869 | 2.47 | 3.228 | 2.844 | 2.543 | 2.879 | 3.409 | 2.84 | 3.726 | 2.423 | 2.356 | 2.367 | 2.427 | 2.396 | 2.396 | 2.396 | 2.396 | 2.396 | 2.396
| OHIO | Combination Long-Haul Truck, Diesel | VOC | Extended Idling | 2.396 |  | 29.668 | 29.668 | 29.668 | 29.668 | 29.668 | 29.668 | 29.668 | 29.668 | 29.668 | 29.668 | 29.668 | 29.668 | 29.668 | 29.668 | 29.668 | 5.67 | 5.953 | 5.869 | 2.47 | 3.228 | 2.844 | 2.543 | 2.879 | 3.409 | 2.84 | 3.726 | 2.423 | 2.356 | 2.367 | 2.427 | 2.396 | 2.396 | 2.396 | 2.396 | 2.396 | 2.396
| OKLAHOMA | Combination Long-Haul Truck, Diesel | VOC | Extended Idling | 2.396 |  | 29.668 | 29.668 | 29.668 | 29.668 | 29.668 | 29.668 | 29.668 | 29.668 | 29.668 | 29.668 | 29.668 | 29.668 | 29.668 | 29.668 | 29.668 | 5.67 | 5.953 | 5.869 | 2.47 | 3.228 | 2.844 | 2.543 | 2.879 | 3.409 | 2.84 | 3.726 | 2.423 | 2.356 | 2.367 | 2.427 | 2.396 | 2.396 | 2.396 | 2.396 | 2.396 | 2.396
| OREGON | Combination Long-Haul Truck, Diesel | VOC | Extended Idling | 2.396 |  | 29.668 | 29.668 | 29.668 | 29.668 | 29.668 | 29.668 | 29.668 | 29.668 | 29.668 | 29.668 | 29.668 | 29.668 | 29.668 | 29.668 | 29.668 | 5.67 | 5.953 | 5.869 | 2.47 | 3.228 | 2.844 | 2.543 | 2.879 | 3.409 | 2.84 | 3.726 | 2.423 | 2.356 | 2.367 | 2.427 | 2.396 | 2.396 | 2.396 | 2.396 | 2.396 | 2.396
| PENNSYLVANIA | Combination Long-Haul Truck, Diesel | VOC | Extended Idling | 2.396 |  | 29.668 | 29.668 | 29.668 | 29.668 | 29.668 | 29.668 | 29.668 | 29.668 | 29.668 | 29.668 | 29.668 | 29.668 | 29.668 | 29.668 | 29.668 | 5.67 | 5.953 | 5.869 | 2.47 | 3.228 | 2.844 | 2.543 | 2.879 | 3.409 | 2.84 | 3.726 | 2.423 | 2.356 | 2.367 | 2.427 | 2.396 | 2.396 | 2.396 | 2.396 | 2.396 | 2.396
| RHODE ISLAND | Combination Long-Haul Truck, Diesel | VOC | Extended Idling | 2.396 |  | 29.668 | 29.668 | 29.668 | 29.668 | 29.668 | 29.668 | 29.668 | 29.668 | 29.668 | 29.668 | 29.668 | 29.668 | 29.668 | 29.668 | 29.668 | 5.67 | 5.953 | 5.869 | 2.47 | 3.228 | 2.844 | 2.543 | 2.879 | 3.409 | 2.84 | 3.726 | 2.423 | 2.356 | 2.367 | 2.427 | 2.396 | 2.396 | 2.396 | 2.396 | 2.396 | 2.396
| SOUTH CAROLINA | Combination Long-Haul Truck, Diesel | VOC | Extended Idling | 2.396 |  | 29.668 | 29.668 | 29.668 | 29.668 | 29.668 | 29.668 | 29.668 | 29.668 | 29.668 | 29.668 | 29.668 | 29.668 | 29.668 | 29.668 | 29.668 | 5.67 | 5.953 | 5.869 | 2.47 | 3.228 | 2.844 | 2.543 | 2.879 | 3.409 | 2.84 | 3.726 | 2.423 | 2.356 | 2.367 | 2.427 | 2.396 | 2.396 | 2.396 | 2.396 | 2.396 | 2.396
| SOUTH DAKOTA | Combination Long-Haul Truck, Diesel | VOC | Extended Idling | 2.396 |  | 29.668 | 29.668 | 29.668 | 29.668 | 29.668 | 29.668 | 29.668 | 29.668 | 29.668 | 29.668 | 29.668 | 29.668 | 29.668 | 29.668 | 29.668 | 5.67 | 5.953 | 5.869 | 2.47 | 3.228 | 2.844 | 2.543 | 2.879 | 3.409 | 2.84 | 3.726 | 2.423 | 2.356 | 2.367 | 2.427 | 2.396 | 2.396 | 2.396 | 2.396 | 2.396 | 2.396
| TENNESSEE | Combination Long-Haul Truck, Diesel | VOC | Extended Idling | 2.396 |  | 29.668 | 29.668 | 29.668 | 29.668 | 29.668 | 29.668 | 29.668 | 29.668 | 29.668 | 29.668 | 29.668 | 29.668 | 29.668 | 29.668 | 29.668 | 5.67 | 5.953 | 5.869 | 2.47 | 3.228 | 2.844 | 2.543 | 2.879 | 3.409 | 2.84 | 3.726 | 2.423 | 2.356 | 2.367 | 2.427 | 2.396 | 2.396 | 2.396 | 2.396 | 2.396 | 2.396
| TEXAS | Combination Long-Haul Truck, Diesel | VOC | Extended Idling | 2.396 |  | 29.668 | 29.668 | 29.668 | 29.668 | 29.668 | 29.668 | 29.668 | 29.668 | 29.668 | 29.668 | 29.668 | 29.668 | 29.668 | 29.668 | 29.668 | 5.67 | 5.953 | 5.869 | 2.47 | 3.228 | 2.844 | 2.543 | 2.879 | 3.409 | 2.84 | 3.726 | 2.423 | 2.356 | 2.367 | 2.427 | 2.396 | 2.396 | 2.396 | 2.396 | 2.396 | 2.396
| UTAH | Combination Long-Haul Truck, Diesel | VOC | Extended Idling | 2.396 |  | 29.668 | 29.668 | 29.668 | 29.668 | 29.668 | 29.668 | 29.668 | 29.668 | 29.668 | 29.668 | 29.668 | 29.668 | 29.668 | 29.668 | 29.668 | 5.67 | 5.953 | 5.869 | 2.47 | 3.228 | 2.844 | 2.543 | 2.879 | 3.409 | 2.84 | 3.726 | 2.423 | 2.356 | 2.367 | 2.427 | 2.396 | 2.396 | 2.396 | 2.396 | 2.396 | 2.396
| VERMONT | Combination Long-Haul Truck, Diesel | VOC | Extended Idling | 2.396 |  | 29.668 | 29.668 | 29.668 | 29.668 | 29.668 | 29.668 | 29.668 | 29.668 | 29.668 | 29.668 | 29.668 | 29.668 | 29.668 | 29.668 | 29.668 | 5.67 | 5.953 | 5.869 | 2.47 | 3.228 | 2.844 | 2.543 | 2.879 | 3.409 | 2.84 | 3.726 | 2.423 | 2.356 | 2.367 | 2.427 | 2.396 | 2.396 | 2.396 | 2.396 | 2.396 | 2.396
| VIRGINIA | Combination Long-Haul Truck, Diesel | VOC | Extended Idling | 2.396 |  | 29.668 | 29.668 | 29.668 | 29.668 | 29.668 | 29.668 | 29.668 | 29.668 | 29.668 | 29.668 | 29.668 | 29.668 | 29.668 | 29.668 | 29.668 | 5.67 | 5.953 | 5.869 | 2.47 | 3.228 | 2.844 | 2.543 | 2.879 | 3.409 | 2.84 | 3.726 | 2.423 | 2.356 | 2.367 | 2.427 | 2.396 | 2.396 | 2.396 | 2.396 | 2.396 | 2.396
| WASHINGTON | Combination Long-Haul Truck, Diesel | VOC | Extended Idling | 2.396 |  | 29.668 | 29.668 | 29.668 | 29.668 | 29.668 | 29.668 | 29.668 | 29.668 | 29.668 | 29.668 | 29.668 | 29.668 | 29.668 | 29.668 | 29.668 | 5.67 | 5.953 | 5.869 | 2.47 | 3.228 | 2.844 | 2.543 | 2.879 | 3.409 | 2.84 | 3.726 | 2.423 | 2.356 | 2.367 | 2.427 | 2.396 | 2.396 | 2.396 | 2.396 | 2.396 | 2.396
| WEST VIRGINIA | Combination Long-Haul Truck, Diesel | VOC | Extended Idling | 2.396 |  | 29.668 | 29.668 | 29.668 | 29.668 | 29.668 | 29.668 | 29.668 | 29.668 | 29.668 | 29.668 | 29.668 | 29.668 | 29.668 | 29.668 | 29.668 | 5.67 | 5.953 | 5.869 | 2.47 | 3.228 | 2.844 | 2.543 | 2.879 | 3.409 | 2.84 | 3.726 | 2.423 | 2.356 | 2.367 | 2.427 | 2.396 | 2.396 | 2.396 | 2.396 | 2.396 | 2.396
| WISCONSIN | Combination Long-Haul Truck, Diesel | VOC | Extended Idling | 2.396 |  | 29.668 | 29.668 | 29.668 | 29.668 | 29.668 | 29.668 | 29.668 | 29.668 | 29.668 | 29.668 | 29.668 | 29.668 | 29.668 | 29.668 | 29.668 | 5.67 | 5.953 | 5.869 | 2.47 | 3.228 | 2.844 | 2.543 | 2.879 | 3.409 | 2.84 | 3.726 | 2.423 | 2.356 | 2.367 | 2.427 | 2.396 | 2.396 | 2.396 | 2.396 | 2.396 | 2.396
| WYOMING | Combination Long-Haul Truck, Diesel | VOC | Extended Idling | 2.396 |  | 29.668 | 29.668 | 29.668 | 29.668 | 29.668 | 29.668 | 29.668 | 29.668 | 29.668 | 29.668 | 29.668 | 29.668 | 29.668 | 29.668 | 29.668 | 5.67 | 5.953 | 5.869 | 2.47 | 3.228 | 2.844 | 2.543 | 2.879 | 3.409 | 2.84 | 3.726 | 2.423 | 2.356 | 2.367 | 2.427 | 2.396 | 2.396 | 2.396 | 2.396 | 2.396 | 2.396
| ALABAMA | Combination Long-haul Truck, Diesel | CO | APU Idling | 9.722 |  | 2010: 9.722; 2011: 9.722; 2012: 9.722; 2013: 9.722; 2014: 9.722; 2015: 9.722; 2016: 9.722; 2017: 9.722; 2018: 9.722; 2019: 9.722; 2020: 9.722; 2021: 9.722; 2022: 9.722; equals 2022 data 2023: 9.722; equals 2022 data 2024: 9.722; equals 2022 data 2025: 9.722; equals 2022 data 2026: 9.722; equals 2022 data 2027: 9.722
| ALASKA | Combination Long-haul Truck, Diesel | CO | APU Idling | 9.722 |  | 2010: 9.722; 2011: 9.722; 2012: 9.722; 2013: 9.722; 2014: 9.722; 2015: 9.722; 2016: 9.722; 2017: 9.722; 2018: 9.722; 2019: 9.722; 2020: 9.722; 2021: 9.722; 2022: 9.722; equals 2022 data 2023: 9.722; equals 2022 data 2024: 9.722; equals 2022 data 2025: 9.722; equals 2022 data 2026: 9.722; equals 2022 data 2027: 9.722
| ARIZONA | Combination Long-haul Truck, Diesel | CO | APU Idling | 9.722 |  | 2010: 9.722; 2011: 9.722; 2012: 9.722; 2013: 9.722; 2014: 9.722; 2015: 9.722; 2016: 9.722; 2017: 9.722; 2018: 9.722; 2019: 9.722; 2020: 9.722; 2021: 9.722; 2022: 9.722; equals 2022 data 2023: 9.722; equals 2022 data 2024: 9.722; equals 2022 data 2025: 9.722; equals 2022 data 2026: 9.722; equals 2022 data 2027: 9.722
| ARKANSAS | Combination Long-haul Truck, Diesel | CO | APU Idling | 9.722 |  | 2010: 9.722; 2011: 9.722; 2012: 9.722; 2013: 9.722; 2014: 9.722; 2015: 9.722; 2016: 9.722; 2017: 9.722; 2018: 9.722; 2019: 9.722; 2020: 9.722; 2021: 9.722; 2022: 9.722; equals 2022 data 2023: 9.722; equals 2022 data 2024: 9.722; equals 2022 data 2025: 9.722; equals 2022 data 2026: 9.722; equals 2022 data 2027: 9.722
| CALIFORNIA | Combination Long-haul Truck, Diesel | CO | APU Idling | 9.722 |  | 2010: 9.722; 2011: 9.722; 2012: 9.722; 2013: 9.722; 2014: 9.722; 2015: 9.722; 2016: 9.722; 2017: 9.722; 2018: 9.722; 2019: 9.722; 2020: 9.722; 2021: 9.722; 2022: 9.722; equals 2022 data 2023: 9.722; equals 2022 data 2024: 9.722; equals 2022 data 2025: 9.722; equals 2022 data 2026: 9.722; equals 2022 data 2027: 9.722
| COLORADO | Combination Long-haul Truck, Diesel | CO | APU Idling | 9.722 |  | 2010: 9.722; 2011: 9.722; 2012: 9.722; 2013: 9.722; 2014: 9.722; 2015: 9.722; 2016: 9.722; 2017: 9.722; 2018: 9.722; 2019: 9.722; 2020: 9.722; 2021: 9.722; 2022: 9.722; equals 2022 data 2023: 9.722; equals 2022 data 2024: 9.722; equals 2022 data 2025: 9.722; equals 2022 data 2026: 9.722; equals 2022 data 2027: 9.722
| CONNECTICUT | Combination Long-haul Truck, Diesel | CO | APU Idling | 9.722 |  | 2010: 9.722; 2011: 9.722; 2012: 9.722; 2013: 9.722; 2014: 9.722; 2015: 9.722; 2016: 9.722; 2017: 9.722; 2018: 9.722; 2019: 9.722; 2020: 9.722; 2021: 9.722; 2022: 9.722; equals 2022 data 2023: 9.722; equals 2022 data 2024: 9.722; equals 2022 data 2025: 9.722; equals 2022 data 2026: 9.722; equals 2022 data 2027: 9.722
| DELAWARE | Combination Long-haul Truck, Diesel | CO | APU Idling | 9.722 |  | 2010: 9.722; 2011: 9.722; 2012: 9.722; 2013: 9.722; 2014: 9.722; 2015: 9.722; 2016: 9.722; 2017: 9.722; 2018: 9.722; 2019: 9.722; 2020: 9.722; 2021: 9.722; 2022: 9.722; equals 2022 data 2023: 9.722; equals 2022 data 2024: 9.722; equals 2022 data 2025: 9.722; equals 2022 data 2026: 9.722; equals 2022 data 2027: 9.722
| DISTRICT OF COLUMBIA | Combination Long-haul Truck, Diesel | CO | APU Idling | 9.722 |  | 2010: 9.722; 2011: 9.722; 2012: 9.722; 2013: 9.722; 2014: 9.722; 2015: 9.722; 2016: 9.722; 2017: 9.722; 2018: 9.722; 2019: 9.722; 2020: 9.722; 2021: 9.722; 2022: 9.722; equals 2022 data 2023: 9.722; equals 2022 data 2024: 9.722; equals 2022 data 2025: 9.722; equals 2022 data 2026: 9.722; equals 2022 data 2027: 9.722
| FLORIDA | Combination Long-haul Truck, Diesel | CO | APU Idling | 9.722 |  | 2010: 9.722; 2011: 9.722; 2012: 9.722; 2013: 9.722; 2014: 9.722; 2015: 9.722; 2016: 9.722; 2017: 9.722; 2018: 9.722; 2019: 9.722; 2020: 9.722; 2021: 9.722; 2022: 9.722; equals 2022 data 2023: 9.722; equals 2022 data 2024: 9.722; equals 2022 data 2025: 9.722; equals 2022 data 2026: 9.722; equals 2022 data 2027: 9.722
| GEORGIA | Combination Long-haul Truck, Diesel | CO | APU Idling | 9.722 |  | 2010: 9.722; 2011: 9.722; 2012: 9.722; 2013: 9.722; 2014: 9.722; 2015: 9.722; 2016: 9.722; 2017: 9.722; 2018: 9.722; 2019: 9.722; 2020: 9.722; 2021: 9.722; 2022: 9.722; equals 2022 data 2023: 9.722; equals 2022 data 2024: 9.722; equals 2022 data 2025: 9.722; equals 2022 data 2026: 9.722; equals 2022 data 2027: 9.722
| HAWAII | Combination Long-haul Truck, Diesel | CO | APU Idling | 9.722 |  | 2010: 9.722; 2011: 9.722; 2012: 9.722; 2013: 9.722; 2014: 9.722; 2015: 9.722; 2016: 9.722; 2017: 9.722; 2018: 9.722; 2019: 9.722; 2020: 9.722; 2021: 9.722; 2022: 9.722; equals 2022 data 2023: 9.722; equals 2022 data 2024: 9.722; equals 2022 data 2025: 9.722; equals 2022 data 2026: 9.722; equals 2022 data 2027: 9.722
| IDAHO | Combination Long-haul Truck, Diesel | CO | APU Idling | 9.722 |  | 2010: 9.722; 2011: 9.722; 2012: 9.722; 2013: 9.722; 2014: 9.722; 2015: 9.722; 2016: 9.722; 2017: 9.722; 2018: 9.722; 2019: 9.722; 2020: 9.722; 2021: 9.722; 2022: 9.722; equals 2022 data 2023: 9.722; equals 2022 data 2024: 9.722; equals 2022 data 2025: 9.722; equals 2022 data 2026: 9.722; equals 2022 data 2027: 9.722
| ILLINOIS | Combination Long-haul Truck, Diesel | CO | APU Idling | 9.722 |  | 2010: 9.722; 2011: 9.722; 2012: 9.722; 2013: 9.722; 2014: 9.722; 2015: 9.722; 2016: 9.722; 2017: 9.722; 2018: 9.722; 2019: 9.722; 2020: 9.723; 2021: 9.722; 2022: 9.722; equals 2022 data 2023: 9.722; equals 2022 data 2024: 9.722; equals 2022 data 2025: 9.722; equals 2022 data 2026: 9.722; equals 2022 data 2027: 9.722
| INDIANA | Combination Long-haul Truck, Diesel | CO | APU Idling | 9.722 |  | 2010: 9.722; 2011: 9.722; 2012: 9.722; 2013: 9.722; 2014: 9.722; 2015: 9.722; 2016: 9.722; 2017: 9.722; 2018: 9.722; 2019: 9.722; 2020: 9.722; 2021: 9.722; 2022: 9.722; equals 2022 data 2023: 9.722; equals 2022 data 2024: 9.722; equals 2022 data 2025: 9.722; equals 2022 data 2026: 9.722; equals 2022 data 2027: 9.722
| IOWA | Combination Long-haul Truck, Diesel | CO | APU Idling | 9.722 |  | 2010: 9.722; 2011: 9.722; 2012: 9.722; 2013: 9.722; 2014: 9.722; 2015: 9.722; 2016: 9.722; 2017: 9.722; 2018: 9.722; 2019: 9.722; 2020: 9.722; 2021: 9.722; 2022: 9.722; equals 2022 data 2023: 9.722; equals 2022 data 2024: 9.722; equals 2022 data 2025: 9.722; equals 2022 data 2026: 9.722; equals 2022 data 2027: 9.722
| KANSAS | Combination Long-haul Truck, Diesel | CO | APU Idling | 9.722 |  | 2010: 9.722; 2011: 9.722; 2012: 9.722; 2013: 9.722; 2014: 9.722; 2015: 9.722; 2016: 9.722; 2017: 9.722; 2018: 9.722; 2019: 9.722; 2020: 9.722; 2021: 9.722; 2022: 9.722; equals 2022 data 2023: 9.722; equals 2022 data 2024: 9.722; equals 2022 data 2025: 9.722; equals 2022 data 2026: 9.722; equals 2022 data 2027: 9.722
| KENTUCKY | Combination Long-haul Truck, Diesel | CO | APU Idling | 9.722 |  | 2010: 9.722; 2011: 9.722; 2012: 9.722; 2013: 9.722; 2014: 9.722; 2015: 9.722; 2016: 9.722; 2017: 9.722; 2018: 9.722; 2019: 9.722; 2020: 9.722; 2021: 9.722; 2022: 9.722; equals 2022 data 2023: 9.722; equals 2022 data 2024: 9.722; equals 2022 data 2025: 9.722; equals 2022 data 2026: 9.722; equals 2022 data 2027: 9.722
| LOUISIANA | Combination Long-haul Truck, Diesel | CO | APU Idling | 9.722 |  | 2010: 9.723; 2011: 9.722; 2012: 9.722; 2013: 9.722; 2014: 9.722; 2015: 9.722; 2016: 9.722; 2017: 9.722; 2018: 9.722; 2019: 9.722; 2020: 9.722; 2021: 9.722; 2022: 9.722; equals 2022 data 2023: 9.722; equals 2022 data 2024: 9.722; equals 2022 data 2025: 9.722; equals 2022 data 2026: 9.722; equals 2022 data 2027: 9.722
| MAINE | Combination Long-haul Truck, Diesel | CO | APU Idling | 9.722 |  | 2010: 9.722; 2011: 9.722; 2012: 9.722; 2013: 9.722; 2014: 9.722; 2015: 9.722; 2016: 9.722; 2017: 9.722; 2018: 9.722; 2019: 9.722; 2020: 9.722; 2021: 9.722; 2022: 9.722; equals 2022 data 2023: 9.722; equals 2022 data 2024: 9.722; equals 2022 data 2025: 9.722; equals 2022 data 2026: 9.722; equals 2022 data 2027: 9.722
| MARYLAND | Combination Long-haul Truck, Diesel | CO | APU Idling | 9.722 |  | 2010: 9.722; 2011: 9.722; 2012: 9.722; 2013: 9.722; 2014: 9.722; 2015: 9.722; 2016: 9.722; 2017: 9.722; 2018: 9.722; 2019: 9.722; 2020: 9.722; 2021: 9.722; 2022: 9.722; equals 2022 data 2023: 9.722; equals 2022 data 2024: 9.722; equals 2022 data 2025: 9.722; equals 2022 data 2026: 9.722; equals 2022 data 2027: 9.722
| MASSACHUSETTS | Combination Long-haul Truck, Diesel | CO | APU Idling | 9.722 |  | 2010: 9.722; 2011: 9.722; 2012: 9.722; 2013: 9.722; 2014: 9.722; 2015: 9.722; 2016: 9.722; 2017: 9.722; 2018: 9.722; 2019: 9.722; 2020: 9.722; 2021: 9.722; 2022: 9.722; equals 2022 data 2023: 9.722; equals 2022 data 2024: 9.722; equals 2022 data 2025: 9.722; equals 2022 data 2026: 9.722; equals 2022 data 2027: 9.722
| MICHIGAN | Combination Long-haul Truck, Diesel | CO | APU Idling | 9.722 |  | 2010: 9.722; 2011: 9.722; 2012: 9.722; 2013: 9.722; 2014: 9.722; 2015: 9.722; 2016: 9.722; 2017: 9.722; 2018: 9.722; 2019: 9.722; 2020: 9.722; 2021: 9.722; 2022: 9.722; equals 2022 data 2023: 9.722; equals 2022 data 2024: 9.722; equals 2022 data 2025: 9.722; equals 2022 data 2026: 9.722; equals 2022 data 2027: 9.722
| MINNESOTA | Combination Long-haul Truck, Diesel | CO | APU Idling | 9.722 |  | 2010: 9.722; 2011: 9.722; 2012: 9.722; 2013: 9.722; 2014: 9.722; 2015: 9.722; 2016: 9.722; 2017: 9.722; 2018: 9.722; 2019: 9.722; 2020: 9.722; 2021: 9.722; 2022: 9.722; equals 2022 data 2023: 9.722; equals 2022 data 2024: 9.722; equals 2022 data 2025: 9.722; equals 2022 data 2026: 9.722; equals 2022 data 2027: 9.722
| MISSISSIPPI | Combination Long-haul Truck, Diesel | CO | APU Idling | 9.722 |  | 2010: 9.722; 2011: 9.722; 2012: 9.722; 2013: 9.722; 2014: 9.722; 2015: 9.722; 2016: 9.722; 2017: 9.722; 2018: 9.722; 2019: 9.722; 2020: 9.722; 2021: 9.722; 2022: 9.722; equals 2022 data 2023: 9.722; equals 2022 data 2024: 9.722; equals 2022 data 2025: 9.722; equals 2022 data 2026: 9.722; equals 2022 data 2027: 9.722
| MISSOURI | Combination Long-haul Truck, Diesel | CO | APU Idling | 9.722 |  | 2010: 9.722; 2011: 9.722; 2012: 9.722; 2013: 9.722; 2014: 9.722; 2015: 9.722; 2016: 9.722; 2017: 9.722; 2018: 9.722; 2019: 9.722; 2020: 9.722; 2021: 9.722; 2022: 9.722; equals 2022 data 2023: 9.722; equals 2022 data 2024: 9.722; equals 2022 data 2025: 9.722; equals 2022 data 2026: 9.722; equals 2022 data 2027: 9.722
| MONTANA | Combination Long-haul Truck, Diesel | CO | APU Idling | 9.722 |  | 2010: 9.722; 2011: 9.722; 2012: 9.722; 2013: 9.722; 2014: 9.722; 2015: 9.722; 2016: 9.722; 2017: 9.722; 2018: 9.722; 2019: 9.722; 2020: 9.722; 2021: 9.722; 2022: 9.722; equals 2022 data 2023: 9.722; equals 2022 data 2024: 9.722; equals 2022 data 2025: 9.722; equals 2022 data 2026: 9.722; equals 2022 data 2027: 9.722
| NEBRASKA | Combination Long-haul Truck, Diesel | CO | APU Idling | 9.722 |  | 2010: 9.722; 2011: 9.722; 2012: 9.722; 2013: 9.722; 2014: 9.722; 2015: 9.722; 2016: 9.722; 2017: 9.722; 2018: 9.722; 2019: 9.722; 2020: 9.722; 2021: 9.722; 2022: 9.722; equals 2022 data 2023: 9.722; equals 2022 data 2024: 9.722; equals 2022 data 2025: 9.722; equals 2022 data 2026: 9.722; equals 2022 data 2027: 9.722
| NEVADA | Combination Long-haul Truck, Diesel | CO | APU Idling | 9.722 |  | 2010: 9.722; 2011: 9.722; 2012: 9.722; 2013: 9.722; 2014: 9.722; 2015: 9.722; 2016: 9.722; 2017: 9.722; 2018: 9.722; 2019: 9.722; 2020: 9.722; 2021: 9.722; 2022: 9.722; equals 2022 data 2023: 9.722; equals 2022 data 2024: 9.722; equals 2022 data 2025: 9.722; equals 2022 data 2026: 9.722; equals 2022 data 2027: 9.722
| NEW HAMPSHIRE | Combination Long-haul Truck, Diesel | CO | APU Idling | 9.722 |  | 2010: 9.722; 2011: 9.722; 2012: 9.722; 2013: 9.722; 2014: 9.722; 2015: 9.722; 2016: 9.722; 2017: 9.722; 2018: 9.722; 2019: 9.722; 2020: 9.722; 2021: 9.722; 2022: 9.722; equals 2022 data 2023: 9.722; equals 2022 data 2024: 9.722; equals 2022 data 2025: 9.722; equals 2022 data 2026: 9.722; equals 2022 data 2027: 9.722
| NEW JERSEY | Combination Long-haul Truck, Diesel | CO | APU Idling | 9.722 |  | 2010: 9.722; 2011: 9.722; 2012: 9.722; 2013: 9.722; 2014: 9.722; 2015: 9.722; 2016: 9.722; 2017: 9.722; 2018: 9.722; 2019: 9.722; 2020: 9.722; 2021: 9.722; 2022: 9.722; equals 2022 data 2023: 9.722; equals 2022 data 2024: 9.722; equals 2022 data 2025: 9.722; equals 2022 data 2026: 9.722; equals 2022 data 2027: 9.722
| NEW MEXICO | Combination Long-haul Truck, Diesel | CO | APU Idling | 9.722 |  | 2010: 9.722; 2011: 9.722; 2012: 9.722; 2013: 9.722; 2014: 9.722; 2015: 9.722; 2016: 9.722; 2017: 9.722; 2018: 9.722; 2019: 9.722; 2020: 9.722; 2021: 9.722; 2022: 9.722; equals 2022 data 2023: 9.722; equals 2022 data 2024: 9.722; equals 2022 data 2025: 9.722; equals 2022 data 2026: 9.722; equals 2022 data 2027: 9.722
| NEW YORK | Combination Long-haul Truck, Diesel | CO | APU Idling | 9.722 |  | 2010: 9.722; 2011: 9.722; 2012: 9.722; 2013: 9.722; 2014: 9.722; 2015: 9.722; 2016: 9.722; 2017: 9.722; 2018: 9.722; 2019: 9.722; 2020: 9.722; 2021: 9.722; 2022: 9.722; equals 2022 data 2023: 9.722; equals 2022 data 2024: 9.722; equals 2022 data 2025: 9.722; equals 2022 data 2026: 9.722; equals 2022 data 2027: 9.722
| NORTH CAROLINA | Combination Long-haul Truck, Diesel | CO | APU Idling | 9.722 |  | 2010: 9.722; 2011: 9.722; 2012: 9.722; 2013: 9.722; 2014: 9.722; 2015: 9.722; 2016: 9.722; 2017: 9.722; 2018: 9.722; 2019: 9.722; 2020: 9.722; 2021: 9.722; 2022: 9.722; equals 2022 data 2023: 9.722; equals 2022 data 2024: 9.722; equals 2022 data 2025: 9.722; equals 2022 data 2026: 9.722; equals 2022 data 2027: 9.722
| NORTH DAKOTA | Combination Long-haul Truck, Diesel | CO | APU Idling | 9.722 |  | 2010: 9.722; 2011: 9.722; 2012: 9.722; 2013: 9.722; 2014: 9.722; 2015: 9.722; 2016: 9.722; 2017: 9.722; 2018: 9.722; 2019: 9.722; 2020: 9.722; 2021: 9.722; 2022: 9.722; equals 2022 data 2023: 9.722; equals 2022 data 2024: 9.722; equals 2022 data 2025: 9.722; equals 2022 data 2026: 9.722; equals 2022 data 2027: 9.722
| OHIO | Combination Long-haul Truck, Diesel | CO | APU Idling | 9.722 |  | 2010: 9.722; 2011: 9.722; 2012: 9.722; 2013: 9.722; 2014: 9.722; 2015: 9.722; 2016: 9.722; 2017: 9.722; 2018: 9.722; 2019: 9.722; 2020: 9.722; 2021: 9.722; 2022: 9.722; equals 2022 data 2023: 9.722; equals 2022 data 2024: 9.722; equals 2022 data 2025: 9.722; equals 2022 data 2026: 9.722; equals 2022 data 2027: 9.722
| OKLAHOMA | Combination Long-haul Truck, Diesel | CO | APU Idling | 9.722 |  | 2010: 9.722; 2011: 9.722; 2012: 9.722; 2013: 9.722; 2014: 9.722; 2015: 9.722; 2016: 9.722; 2017: 9.722; 2018: 9.722; 2019: 9.722; 2020: 9.722; 2021: 9.722; 2022: 9.722; equals 2022 data 2023: 9.722; equals 2022 data 2024: 9.722; equals 2022 data 2025: 9.722; equals 2022 data 2026: 9.722; equals 2022 data 2027: 9.722
| OREGON | Combination Long-haul Truck, Diesel | CO | APU Idling | 9.722 |  | 2010: 9.722; 2011: 9.722; 2012: 9.722; 2013: 9.722; 2014: 9.722; 2015: 9.722; 2016: 9.722; 2017: 9.722; 2018: 9.722; 2019: 9.722; 2020: 9.722; 2021: 9.722; 2022: 9.722; equals 2022 data 2023: 9.722; equals 2022 data 2024: 9.722; equals 2022 data 2025: 9.722; equals 2022 data 2026: 9.722; equals 2022 data 2027: 9.722
| PENNSYLVANIA | Combination Long-haul Truck, Diesel | CO | APU Idling | 9.722 |  | 2010: 9.722; 2011: 9.722; 2012: 9.722; 2013: 9.722; 2014: 9.722; 2015: 9.722; 2016: 9.722; 2017: 9.722; 2018: 9.722; 2019: 9.722; 2020: 9.722; 2021: 9.722; 2022: 9.722; equals 2022 data 2023: 9.722; equals 2022 data 2024: 9.722; equals 2022 data 2025: 9.722; equals 2022 data 2026: 9.722; equals 2022 data 2027: 9.722
| RHODE ISLAND | Combination Long-haul Truck, Diesel | CO | APU Idling | 9.722 |  | 2010: 9.722; 2011: 9.722; 2012: 9.722; 2013: 9.722; 2014: 9.722; 2015: 9.722; 2016: 9.722; 2017: 9.722; 2018: 9.722; 2019: 9.722; 2020: 9.722; 2021: 9.722; 2022: 9.722; equals 2022 data 2023: 9.722; equals 2022 data 2024: 9.722; equals 2022 data 2025: 9.722; equals 2022 data 2026: 9.722; equals 2022 data 2027: 9.722
| SOUTH CAROLINA | Combination Long-haul Truck, Diesel | CO | APU Idling | 9.722 |  | 2010: 9.722; 2011: 9.722; 2012: 9.722; 2013: 9.722; 2014: 9.722; 2015: 9.722; 2016: 9.722; 2017: 9.722; 2018: 9.722; 2019: 9.722; 2020: 9.722; 2021: 9.722; 2022: 9.722; equals 2022 data 2023: 9.722; equals 2022 data 2024: 9.722; equals 2022 data 2025: 9.722; equals 2022 data 2026: 9.722; equals 2022 data 2027: 9.722
| SOUTH DAKOTA | Combination Long-haul Truck, Diesel | CO | APU Idling | 9.722 |  | 2010: 9.722; 2011: 9.722; 2012: 9.722; 2013: 9.722; 2014: 9.722; 2015: 9.722; 2016: 9.722; 2017: 9.722; 2018: 9.722; 2019: 9.722; 2020: 9.722; 2021: 9.722; 2022: 9.722; equals 2022 data 2023: 9.722; equals 2022 data 2024: 9.722; equals 2022 data 2025: 9.722; equals 2022 data 2026: 9.722; equals 2022 data 2027: 9.722
| TENNESSEE | Combination Long-haul Truck, Diesel | CO | APU Idling | 9.722 |  | 2010: 9.722; 2011: 9.722; 2012: 9.722; 2013: 9.722; 2014: 9.722; 2015: 9.722; 2016: 9.722; 2017: 9.722; 2018: 9.722; 2019: 9.722; 2020: 9.722; 2021: 9.722; 2022: 9.722; equals 2022 data 2023: 9.722; equals 2022 data 2024: 9.722; equals 2022 data 2025: 9.722; equals 2022 data 2026: 9.722; equals 2022 data 2027: 9.722
| TEXAS | Combination Long-haul Truck, Diesel | CO | APU Idling | 9.723 |  | 2010: 9.722; 2011: 9.722; 2012: 9.722; 2013: 9.722; 2014: 9.722; 2015: 9.722; 2016: 9.722; 2017: 9.722; 2018: 9.722; 2019: 9.722; 2020: 9.722; 2021: 9.722; 2022: 9.723; equals 2022 data 2023: 9.723; equals 2022 data 2024: 9.723; equals 2022 data 2025: 9.723; equals 2022 data 2026: 9.723; equals 2022 data 2027: 9.723
| UTAH | Combination Long-haul Truck, Diesel | CO | APU Idling | 9.722 |  | 2010: 9.722; 2011: 9.722; 2012: 9.722; 2013: 9.722; 2014: 9.722; 2015: 9.722; 2016: 9.722; 2017: 9.722; 2018: 9.722; 2019: 9.722; 2020: 9.722; 2021: 9.722; 2022: 9.722; equals 2022 data 2023: 9.722; equals 2022 data 2024: 9.722; equals 2022 data 2025: 9.722; equals 2022 data 2026: 9.722; equals 2022 data 2027: 9.722
| VERMONT | Combination Long-haul Truck, Diesel | CO | APU Idling | 9.722 |  | 2010: 9.722; 2011: 9.722; 2012: 9.722; 2013: 9.722; 2014: 9.722; 2015: 9.722; 2016: 9.722; 2017: 9.722; 2018: 9.722; 2019: 9.722; 2020: 9.722; 2021: 9.722; 2022: 9.722; equals 2022 data 2023: 9.722; equals 2022 data 2024: 9.722; equals 2022 data 2025: 9.722; equals 2022 data 2026: 9.722; equals 2022 data 2027: 9.722
| VIRGINIA | Combination Long-haul Truck, Diesel | CO | APU Idling | 9.722 |  | 2010: 9.722; 2011: 9.722; 2012: 9.722; 2013: 9.722; 2014: 9.722; 2015: 9.722; 2016: 9.722; 2017: 9.722; 2018: 9.722; 2019: 9.722; 2020: 9.722; 2021: 9.722; 2022: 9.722; equals 2022 data 2023: 9.722; equals 2022 data 2024: 9.722; equals 2022 data 2025: 9.722; equals 2022 data 2026: 9.722; equals 2022 data 2027: 9.722
| WASHINGTON | Combination Long-haul Truck, Diesel | CO | APU Idling | 9.722 |  | 2010: 9.722; 2011: 9.722; 2012: 9.722; 2013: 9.722; 2014: 9.722; 2015: 9.722; 2016: 9.722; 2017: 9.722; 2018: 9.722; 2019: 9.722; 2020: 9.722; 2021: 9.722; 2022: 9.722; equals 2022 data 2023: 9.722; equals 2022 data 2024: 9.722; equals 2022 data 2025: 9.722; equals 2022 data 2026: 9.722; equals 2022 data 2027: 9.722
| WEST VIRGINIA | Combination Long-haul Truck, Diesel | CO | APU Idling | 9.722 |  | 2010: 9.722; 2011: 9.722; 2012: 9.722; 2013: 9.722; 2014: 9.722; 2015: 9.722; 2016: 9.722; 2017: 9.722; 2018: 9.722; 2019: 9.722; 2020: 9.722; 2021: 9.722; 2022: 9.722; equals 2022 data 2023: 9.722; equals 2022 data 2024: 9.722; equals 2022 data 2025: 9.722; equals 2022 data 2026: 9.722; equals 2022 data 2027: 9.722
| WISCONSIN | Combination Long-haul Truck, Diesel | CO | APU Idling | 9.722 |  | 2010: 9.722; 2011: 9.722; 2012: 9.722; 2013: 9.722; 2014: 9.722; 2015: 9.722; 2016: 9.722; 2017: 9.722; 2018: 9.722; 2019: 9.722; 2020: 9.722; 2021: 9.722; 2022: 9.722; equals 2022 data 2023: 9.722; equals 2022 data 2024: 9.722; equals 2022 data 2025: 9.722; equals 2022 data 2026: 9.722; equals 2022 data 2027: 9.722
| WYOMING | Combination Long-haul Truck, Diesel | CO | APU Idling | 9.722 |  | 2010: 9.722; 2011: 9.722; 2012: 9.722; 2013: 9.722; 2014: 9.722; 2015: 9.722; 2016: 9.722; 2017: 9.722; 2018: 9.722; 2019: 9.722; 2020: 9.722; 2021: 9.722; 2022: 9.722; equals 2022 data 2023: 9.722; equals 2022 data 2024: 9.722; equals 2022 data 2025: 9.722; equals 2022 data 2026: 9.722; equals 2022 data 2027: 9.722
| ALABAMA | Combination Long-haul Truck, Diesel | NOx | APU Idling | 20.194 |  | 2010: 16.159; 2011: 16.159; 2012: 16.159; 2013: 16.159; 2014: 16.159; 2015: 16.158; 2016: 16.159; 2017: 16.158; 2018: 16.158; 2019: 16.158; 2020: 16.158; 2021: 20.194; 2022: 20.194; equals 2022 data 2023: 20.194; equals 2022 data 2024: 20.194; equals 2022 data 2025: 20.194; equals 2022 data 2026: 20.194; equals 2022 data 2027: 20.194
| ALASKA | Combination Long-haul Truck, Diesel | NOx | APU Idling | 22.22 |  | 2010: 17.78; 2011: 17.78; 2012: 17.78; 2013: 17.78; 2014: 17.78; 2015: 17.78; 2016: 17.78; 2017: 17.78; 2018: 17.78; 2019: 17.78; 2020: 17.78; 2021: 22.22; 2022: 22.22; equals 2022 data 2023: 22.22; equals 2022 data 2024: 22.22; equals 2022 data 2025: 22.22; equals 2022 data 2026: 22.22; equals 2022 data 2027: 22.22
| ARIZONA | Combination Long-haul Truck, Diesel | NOx | APU Idling | 21.42 |  | 2010: 17.14; 2011: 17.14; 2012: 17.14; 2013: 17.14; 2014: 17.14; 2015: 17.14; 2016: 17.14; 2017: 17.14; 2018: 17.14; 2019: 17.14; 2020: 17.14; 2021: 21.42; 2022: 21.42; equals 2022 data 2023: 21.42; equals 2022 data 2024: 21.42; equals 2022 data 2025: 21.42; equals 2022 data 2026: 21.42; equals 2022 data 2027: 21.42
| ARKANSAS | Combination Long-haul Truck, Diesel | NOx | APU Idling | 20.479 |  | 2010: 16.387; 2011: 16.387; 2012: 16.387; 2013: 16.387; 2014: 16.387; 2015: 16.387; 2016: 16.387; 2017: 16.387; 2018: 16.387; 2019: 16.387; 2020: 16.387; 2021: 20.479; 2022: 20.479; equals 2022 data 2023: 20.479; equals 2022 data 2024: 20.479; equals 2022 data 2025: 20.479; equals 2022 data 2026: 20.479; equals 2022 data 2027: 20.479
| CALIFORNIA | Combination Long-haul Truck, Diesel | NOx | APU Idling | 20.887 |  | 2010: 16.713; 2011: 16.713; 2012: 16.713; 2013: 16.713; 2014: 16.713; 2015: 16.713; 2016: 16.713; 2017: 16.713; 2018: 16.713; 2019: 16.713; 2020: 16.713; 2021: 20.887; 2022: 20.887; equals 2022 data 2023: 20.887; equals 2022 data 2024: 20.887; equals 2022 data 2025: 20.887; equals 2022 data 2026: 20.887; equals 2022 data 2027: 20.887
| COLORADO | Combination Long-haul Truck, Diesel | NOx | APU Idling | 21.759 |  | 2010: 17.41; 2011: 17.41; 2012: 17.41; 2013: 17.41; 2014: 17.41; 2015: 17.41; 2016: 17.41; 2017: 17.41; 2018: 17.41; 2019: 17.41; 2020: 17.41; 2021: 21.758; 2022: 21.759; equals 2022 data 2023: 21.759; equals 2022 data 2024: 21.759; equals 2022 data 2025: 21.759; equals 2022 data 2026: 21.759; equals 2022 data 2027: 21.759
| CONNECTICUT | Combination Long-haul Truck, Diesel | NOx | APU Idling | 21.363 |  | 2010: 17.094; 2011: 17.094; 2012: 17.094; 2013: 17.094; 2014: 17.094; 2015: 17.094; 2016: 17.094; 2017: 17.094; 2018: 17.094; 2019: 17.094; 2020: 17.094; 2021: 21.363; 2022: 21.363; equals 2022 data 2023: 21.363; equals 2022 data 2024: 21.363; equals 2022 data 2025: 21.363; equals 2022 data 2026: 21.363; equals 2022 data 2027: 21.363
| DELAWARE | Combination Long-haul Truck, Diesel | NOx | APU Idling | 21.043 |  | 2010: 16.838; 2011: 16.838; 2012: 16.838; 2013: 16.838; 2014: 16.838; 2015: 16.838; 2016: 16.838; 2017: 16.838; 2018: 16.838; 2019: 16.838; 2020: 16.838; 2021: 21.043; 2022: 21.043; equals 2022 data 2023: 21.043; equals 2022 data 2024: 21.043; equals 2022 data 2025: 21.043; equals 2022 data 2026: 21.043; equals 2022 data 2027: 21.043
| DISTRICT OF COLUMBIA | Combination Long-haul Truck, Diesel | NOx | APU Idling | 21.037 |  | 2010: 16.833; 2011: 16.833; 2012: 16.833; 2013: 16.833; 2014: 16.833; 2015: 16.833; 2016: 16.833; 2017: 16.833; 2018: 16.833; 2019: 16.833; 2020: 16.833; 2021: 21.037; 2022: 21.037; equals 2022 data 2023: 21.037; equals 2022 data 2024: 21.037; equals 2022 data 2025: 21.037; equals 2022 data 2026: 21.037; equals 2022 data 2027: 21.037
| FLORIDA | Combination Long-haul Truck, Diesel | NOx | APU Idling | 18.888 |  | 2010: 15.113; 2011: 15.113; 2012: 15.113; 2013: 15.113; 2014: 15.113; 2015: 15.113; 2016: 15.113; 2017: 15.113; 2018: 15.113; 2019: 15.113; 2020: 15.113; 2021: 18.888; 2022: 18.888; equals 2022 data 2023: 18.888; equals 2022 data 2024: 18.888; equals 2022 data 2025: 18.888; equals 2022 data 2026: 18.888; equals 2022 data 2027: 18.888
| GEORGIA | Combination Long-haul Truck, Diesel | NOx | APU Idling | 20.342 |  | 2010: 16.277; 2011: 16.276; 2012: 16.276; 2013: 16.277; 2014: 16.276; 2015: 16.277; 2016: 16.277; 2017: 16.276; 2018: 16.277; 2019: 16.276; 2020: 16.276; 2021: 20.342; 2022: 20.342; equals 2022 data 2023: 20.342; equals 2022 data 2024: 20.342; equals 2022 data 2025: 20.342; equals 2022 data 2026: 20.342; equals 2022 data 2027: 20.342
| HAWAII | Combination Long-haul Truck, Diesel | NOx | APU Idling | 18.924 |  | 2010: 15.142; 2011: 15.142; 2012: 15.142; 2013: 15.142; 2014: 15.142; 2015: 15.142; 2016: 15.142; 2017: 15.142; 2018: 15.142; 2019: 15.142; 2020: 15.142; 2021: 18.924; 2022: 18.924; equals 2022 data 2023: 18.924; equals 2022 data 2024: 18.924; equals 2022 data 2025: 18.924; equals 2022 data 2026: 18.924; equals 2022 data 2027: 18.924
| IDAHO | Combination Long-haul Truck, Diesel | NOx | APU Idling | 21.652 |  | 2010: 17.325; 2011: 17.325; 2012: 17.325; 2013: 17.325; 2014: 17.325; 2015: 17.325; 2016: 17.325; 2017: 17.325; 2018: 17.325; 2019: 17.325; 2020: 17.325; 2021: 21.652; 2022: 21.652; equals 2022 data 2023: 21.652; equals 2022 data 2024: 21.652; equals 2022 data 2025: 21.652; equals 2022 data 2026: 21.652; equals 2022 data 2027: 21.652
| ILLINOIS | Combination Long-haul Truck, Diesel | NOx | APU Idling | 21.231 |  | 2010: 16.988; 2011: 16.988; 2012: 16.988; 2013: 16.988; 2014: 16.988; 2015: 16.988; 2016: 16.988; 2017: 16.988; 2018: 16.988; 2019: 16.988; 2020: 16.988; 2021: 21.23; 2022: 21.231; equals 2022 data 2023: 21.231; equals 2022 data 2024: 21.231; equals 2022 data 2025: 21.231; equals 2022 data 2026: 21.231; equals 2022 data 2027: 21.231
| INDIANA | Combination Long-haul Truck, Diesel | NOx | APU Idling | 21.171 |  | 2010: 16.94; 2011: 16.94; 2012: 16.94; 2013: 16.94; 2014: 16.94; 2015: 16.94; 2016: 16.94; 2017: 16.94; 2018: 16.94; 2019: 16.94; 2020: 16.94; 2021: 21.171; 2022: 21.171; equals 2022 data 2023: 21.171; equals 2022 data 2024: 21.171; equals 2022 data 2025: 21.171; equals 2022 data 2026: 21.171; equals 2022 data 2027: 21.171
| IOWA | Combination Long-haul Truck, Diesel | NOx | APU Idling | 21.372 |  | 2010: 17.101; 2011: 17.101; 2012: 17.101; 2013: 17.101; 2014: 17.101; 2015: 17.101; 2016: 17.101; 2017: 17.101; 2018: 17.101; 2019: 17.101; 2020: 17.101; 2021: 21.372; 2022: 21.372; equals 2022 data 2023: 21.372; equals 2022 data 2024: 21.372; equals 2022 data 2025: 21.372; equals 2022 data 2026: 21.372; equals 2022 data 2027: 21.372
| KANSAS | Combination Long-haul Truck, Diesel | NOx | APU Idling | 21.062 |  | 2010: 16.853; 2011: 16.853; 2012: 16.853; 2013: 16.853; 2014: 16.853; 2015: 16.853; 2016: 16.853; 2017: 16.853; 2018: 16.853; 2019: 16.853; 2020: 16.853; 2021: 21.061; 2022: 21.062; equals 2022 data 2023: 21.062; equals 2022 data 2024: 21.062; equals 2022 data 2025: 21.062; equals 2022 data 2026: 21.062; equals 2022 data 2027: 21.062
| KENTUCKY | Combination Long-haul Truck, Diesel | NOx | APU Idling | 20.879 |  | 2010: 16.707; 2011: 16.707; 2012: 16.707; 2013: 16.707; 2014: 16.707; 2015: 16.707; 2016: 16.707; 2017: 16.707; 2018: 16.707; 2019: 16.707; 2020: 16.707; 2021: 20.879; 2022: 20.879; equals 2022 data 2023: 20.879; equals 2022 data 2024: 20.879; equals 2022 data 2025: 20.879; equals 2022 data 2026: 20.879; equals 2022 data 2027: 20.879
| LOUISIANA | Combination Long-haul Truck, Diesel | NOx | APU Idling | 19.597 |  | 2010: 15.681; 2011: 15.681; 2012: 15.681; 2013: 15.681; 2014: 15.681; 2015: 15.681; 2016: 15.681; 2017: 15.681; 2018: 15.681; 2019: 15.681; 2020: 15.681; 2021: 19.597; 2022: 19.597; equals 2022 data 2023: 19.597; equals 2022 data 2024: 19.597; equals 2022 data 2025: 19.597; equals 2022 data 2026: 19.597; equals 2022 data 2027: 19.597
| MAINE | Combination Long-haul Truck, Diesel | NOx | APU Idling | 21.75 |  | 2010: 17.403; 2011: 17.403; 2012: 17.403; 2013: 17.403; 2014: 17.403; 2015: 17.403; 2016: 17.403; 2017: 17.403; 2018: 17.403; 2019: 17.403; 2020: 17.403; 2021: 21.75; 2022: 21.75; equals 2022 data 2023: 21.75; equals 2022 data 2024: 21.75; equals 2022 data 2025: 21.75; equals 2022 data 2026: 21.75; equals 2022 data 2027: 21.75
| MARYLAND | Combination Long-haul Truck, Diesel | NOx | APU Idling | 21.079 |  | 2010: 16.867; 2011: 16.867; 2012: 16.867; 2013: 16.867; 2014: 16.867; 2015: 16.867; 2016: 16.867; 2017: 16.867; 2018: 16.867; 2019: 16.867; 2020: 16.867; 2021: 21.079; 2022: 21.079; equals 2022 data 2023: 21.079; equals 2022 data 2024: 21.079; equals 2022 data 2025: 21.079; equals 2022 data 2026: 21.079; equals 2022 data 2027: 21.079
| MASSACHUSETTS | Combination Long-haul Truck, Diesel | NOx | APU Idling | 21.478 |  | 2010: 17.186; 2011: 17.186; 2012: 17.186; 2013: 17.186; 2014: 17.186; 2015: 17.186; 2016: 17.186; 2017: 17.186; 2018: 17.186; 2019: 17.186; 2020: 17.186; 2021: 21.478; 2022: 21.478; equals 2022 data 2023: 21.478; equals 2022 data 2024: 21.478; equals 2022 data 2025: 21.478; equals 2022 data 2026: 21.478; equals 2022 data 2027: 21.478
| MICHIGAN | Combination Long-haul Truck, Diesel | NOx | APU Idling | 21.437 |  | 2010: 17.153; 2011: 17.153; 2012: 17.153; 2013: 17.153; 2014: 17.153; 2015: 17.153; 2016: 17.153; 2017: 17.153; 2018: 17.153; 2019: 17.153; 2020: 17.153; 2021: 21.437; 2022: 21.437; equals 2022 data 2023: 21.437; equals 2022 data 2024: 21.437; equals 2022 data 2025: 21.437; equals 2022 data 2026: 21.437; equals 2022 data 2027: 21.437
| MINNESOTA | Combination Long-haul Truck, Diesel | NOx | APU Idling | 21.688 |  | 2010: 17.354; 2011: 17.354; 2012: 17.354; 2013: 17.354; 2014: 17.354; 2015: 17.354; 2016: 17.354; 2017: 17.354; 2018: 17.354; 2019: 17.354; 2020: 17.354; 2021: 21.688; 2022: 21.688; equals 2022 data 2023: 21.688; equals 2022 data 2024: 21.688; equals 2022 data 2025: 21.688; equals 2022 data 2026: 21.688; equals 2022 data 2027: 21.688
| MISSISSIPPI | Combination Long-haul Truck, Diesel | NOx | APU Idling | 20.051 |  | 2010: 16.044; 2011: 16.044; 2012: 16.044; 2013: 16.044; 2014: 16.044; 2015: 16.044; 2016: 16.044; 2017: 16.044; 2018: 16.044; 2019: 16.044; 2020: 16.044; 2021: 20.051; 2022: 20.051; equals 2022 data 2023: 20.051; equals 2022 data 2024: 20.051; equals 2022 data 2025: 20.051; equals 2022 data 2026: 20.051; equals 2022 data 2027: 20.051
| MISSOURI | Combination Long-haul Truck, Diesel | NOx | APU Idling | 20.942 |  | 2010: 16.757; 2011: 16.757; 2012: 16.757; 2013: 16.757; 2014: 16.757; 2015: 16.757; 2016: 16.757; 2017: 16.757; 2018: 16.757; 2019: 16.757; 2020: 16.757; 2021: 20.942; 2022: 20.942; equals 2022 data 2023: 20.942; equals 2022 data 2024: 20.942; equals 2022 data 2025: 20.942; equals 2022 data 2026: 20.942; equals 2022 data 2027: 20.942
| MONTANA | Combination Long-haul Truck, Diesel | NOx | APU Idling | 21.855 |  | 2010: 17.487; 2011: 17.487; 2012: 17.487; 2013: 17.487; 2014: 17.487; 2015: 17.487; 2016: 17.487; 2017: 17.487; 2018: 17.487; 2019: 17.487; 2020: 17.487; 2021: 21.855; 2022: 21.855; equals 2022 data 2023: 21.855; equals 2022 data 2024: 21.855; equals 2022 data 2025: 21.855; equals 2022 data 2026: 21.855; equals 2022 data 2027: 21.855
| NEBRASKA | Combination Long-haul Truck, Diesel | NOx | APU Idling | 21.389 |  | 2010: 17.114; 2011: 17.114; 2012: 17.114; 2013: 17.114; 2014: 17.114; 2015: 17.114; 2016: 17.114; 2017: 17.114; 2018: 17.114; 2019: 17.114; 2020: 17.114; 2021: 21.389; 2022: 21.389; equals 2022 data 2023: 21.389; equals 2022 data 2024: 21.389; equals 2022 data 2025: 21.389; equals 2022 data 2026: 21.389; equals 2022 data 2027: 21.389
| NEVADA | Combination Long-haul Truck, Diesel | NOx | APU Idling | 21.742 |  | 2010: 17.397; 2011: 17.397; 2012: 17.397; 2013: 17.397; 2014: 17.397; 2015: 17.397; 2016: 17.397; 2017: 17.397; 2018: 17.397; 2019: 17.397; 2020: 17.397; 2021: 21.742; 2022: 21.742; equals 2022 data 2023: 21.742; equals 2022 data 2024: 21.742; equals 2022 data 2025: 21.742; equals 2022 data 2026: 21.742; equals 2022 data 2027: 21.742
| NEW HAMPSHIRE | Combination Long-haul Truck, Diesel | NOx | APU Idling | 21.643 |  | 2010: 17.318; 2011: 17.318; 2012: 17.318; 2013: 17.318; 2014: 17.318; 2015: 17.318; 2016: 17.318; 2017: 17.318; 2018: 17.318; 2019: 17.318; 2020: 17.318; 2021: 21.643; 2022: 21.643; equals 2022 data 2023: 21.643; equals 2022 data 2024: 21.643; equals 2022 data 2025: 21.643; equals 2022 data 2026: 21.643; equals 2022 data 2027: 21.643
| NEW JERSEY | Combination Long-haul Truck, Diesel | NOx | APU Idling | 21.238 |  | 2010: 16.994; 2011: 16.994; 2012: 16.994; 2013: 16.994; 2014: 16.994; 2015: 16.994; 2016: 16.994; 2017: 16.994; 2018: 16.994; 2019: 16.994; 2020: 16.994; 2021: 21.238; 2022: 21.238; equals 2022 data 2023: 21.238; equals 2022 data 2024: 21.238; equals 2022 data 2025: 21.238; equals 2022 data 2026: 21.238; equals 2022 data 2027: 21.238
| NEW MEXICO | Combination Long-haul Truck, Diesel | NOx | APU Idling | 21.664 |  | 2010: 17.335; 2011: 17.335; 2012: 17.335; 2013: 17.335; 2014: 17.335; 2015: 17.335; 2016: 17.335; 2017: 17.335; 2018: 17.335; 2019: 17.335; 2020: 17.335; 2021: 21.664; 2022: 21.664; equals 2022 data 2023: 21.664; equals 2022 data 2024: 21.664; equals 2022 data 2025: 21.664; equals 2022 data 2026: 21.664; equals 2022 data 2027: 21.664
| NEW YORK | Combination Long-haul Truck, Diesel | NOx | APU Idling | 21.401 |  | 2010: 17.124; 2011: 17.124; 2012: 17.124; 2013: 17.124; 2014: 17.124; 2015: 17.124; 2016: 17.124; 2017: 17.124; 2018: 17.124; 2019: 17.124; 2020: 17.124; 2021: 21.401; 2022: 21.401; equals 2022 data 2023: 21.401; equals 2022 data 2024: 21.401; equals 2022 data 2025: 21.401; equals 2022 data 2026: 21.401; equals 2022 data 2027: 21.401
| NORTH CAROLINA | Combination Long-haul Truck, Diesel | NOx | APU Idling | 20.658 |  | 2010: 16.529; 2011: 16.529; 2012: 16.529; 2013: 16.529; 2014: 16.529; 2015: 16.529; 2016: 16.529; 2017: 16.529; 2018: 16.529; 2019: 16.529; 2020: 16.529; 2021: 20.657; 2022: 20.658; equals 2022 data 2023: 20.658; equals 2022 data 2024: 20.658; equals 2022 data 2025: 20.658; equals 2022 data 2026: 20.658; equals 2022 data 2027: 20.658
| NORTH DAKOTA | Combination Long-haul Truck, Diesel | NOx | APU Idling | 21.884 |  | 2010: 17.511; 2011: 17.511; 2012: 17.511; 2013: 17.511; 2014: 17.511; 2015: 17.511; 2016: 17.511; 2017: 17.511; 2018: 17.511; 2019: 17.511; 2020: 17.511; 2021: 21.884; 2022: 21.884; equals 2022 data 2023: 21.884; equals 2022 data 2024: 21.884; equals 2022 data 2025: 21.884; equals 2022 data 2026: 21.884; equals 2022 data 2027: 21.884
| OHIO | Combination Long-haul Truck, Diesel | NOx | APU Idling | 21.204 |  | 2010: 16.966; 2011: 16.966; 2012: 16.966; 2013: 16.966; 2014: 16.966; 2015: 16.966; 2016: 16.966; 2017: 16.966; 2018: 16.966; 2019: 16.966; 2020: 16.966; 2021: 21.204; 2022: 21.204; equals 2022 data 2023: 21.204; equals 2022 data 2024: 21.204; equals 2022 data 2025: 21.204; equals 2022 data 2026: 21.204; equals 2022 data 2027: 21.204
| OKLAHOMA | Combination Long-haul Truck, Diesel | NOx | APU Idling | 20.659 |  | 2010: 16.531; 2011: 16.531; 2012: 16.531; 2013: 16.531; 2014: 16.531; 2015: 16.531; 2016: 16.53; 2017: 16.53; 2018: 16.531; 2019: 16.53; 2020: 16.53; 2021: 20.659; 2022: 20.659; equals 2022 data 2023: 20.659; equals 2022 data 2024: 20.659; equals 2022 data 2025: 20.659; equals 2022 data 2026: 20.659; equals 2022 data 2027: 20.659
| OREGON | Combination Long-haul Truck, Diesel | NOx | APU Idling | 21.252 |  | 2010: 17.005; 2011: 17.005; 2012: 17.005; 2013: 17.005; 2014: 17.005; 2015: 17.005; 2016: 17.005; 2017: 17.005; 2018: 17.005; 2019: 17.005; 2020: 17.005; 2021: 21.252; 2022: 21.252; equals 2022 data 2023: 21.252; equals 2022 data 2024: 21.252; equals 2022 data 2025: 21.252; equals 2022 data 2026: 21.252; equals 2022 data 2027: 21.252
| PENNSYLVANIA | Combination Long-haul Truck, Diesel | NOx | APU Idling | 21.279 |  | 2010: 17.026; 2011: 17.026; 2012: 17.026; 2013: 17.026; 2014: 17.026; 2015: 17.026; 2016: 17.026; 2017: 17.026; 2018: 17.026; 2019: 17.026; 2020: 17.026; 2021: 21.278; 2022: 21.279; equals 2022 data 2023: 21.279; equals 2022 data 2024: 21.279; equals 2022 data 2025: 21.279; equals 2022 data 2026: 21.279; equals 2022 data 2027: 21.279
| RHODE ISLAND | Combination Long-haul Truck, Diesel | NOx | APU Idling | 21.388 |  | 2010: 17.114; 2011: 17.114; 2012: 17.114; 2013: 17.114; 2014: 17.114; 2015: 17.114; 2016: 17.114; 2017: 17.114; 2018: 17.114; 2019: 17.113; 2020: 17.114; 2021: 21.388; 2022: 21.388; equals 2022 data 2023: 21.388; equals 2022 data 2024: 21.388; equals 2022 data 2025: 21.388; equals 2022 data 2026: 21.388; equals 2022 data 2027: 21.388
| SOUTH CAROLINA | Combination Long-haul Truck, Diesel | NOx | APU Idling | 20.328 |  | 2010: 16.266; 2011: 16.266; 2012: 16.266; 2013: 16.266; 2014: 16.266; 2015: 16.266; 2016: 16.266; 2017: 16.266; 2018: 16.266; 2019: 16.266; 2020: 16.266; 2021: 20.328; 2022: 20.328; equals 2022 data 2023: 20.328; equals 2022 data 2024: 20.328; equals 2022 data 2025: 20.328; equals 2022 data 2026: 20.328; equals 2022 data 2027: 20.328
| SOUTH DAKOTA | Combination Long-haul Truck, Diesel | NOx | APU Idling | 21.647 |  | 2010: 17.321; 2011: 17.321; 2012: 17.321; 2013: 17.321; 2014: 17.321; 2015: 17.321; 2016: 17.321; 2017: 17.321; 2018: 17.321; 2019: 17.321; 2020: 17.321; 2021: 21.647; 2022: 21.647; equals 2022 data 2023: 21.647; equals 2022 data 2024: 21.647; equals 2022 data 2025: 21.647; equals 2022 data 2026: 21.647; equals 2022 data 2027: 21.647
| TENNESSEE | Combination Long-haul Truck, Diesel | NOx | APU Idling | 20.679 |  | 2010: 16.547; 2011: 16.547; 2012: 16.547; 2013: 16.547; 2014: 16.547; 2015: 16.547; 2016: 16.547; 2017: 16.547; 2018: 16.547; 2019: 16.547; 2020: 16.547; 2021: 20.679; 2022: 20.679; equals 2022 data 2023: 20.679; equals 2022 data 2024: 20.679; equals 2022 data 2025: 20.679; equals 2022 data 2026: 20.679; equals 2022 data 2027: 20.679
| TEXAS | Combination Long-haul Truck, Diesel | NOx | APU Idling | 19.954 |  | 2010: 15.966; 2011: 15.966; 2012: 15.966; 2013: 15.966; 2014: 15.967; 2015: 15.966; 2016: 15.966; 2017: 15.966; 2018: 15.966; 2019: 15.966; 2020: 15.966; 2021: 19.954; 2022: 19.954; equals 2022 data 2023: 19.954; equals 2022 data 2024: 19.954; equals 2022 data 2025: 19.954; equals 2022 data 2026: 19.954; equals 2022 data 2027: 19.954
| UTAH | Combination Long-haul Truck, Diesel | NOx | APU Idling | 21.689 |  | 2010: 17.355; 2011: 17.355; 2012: 17.355; 2013: 17.355; 2014: 17.355; 2015: 17.355; 2016: 17.355; 2017: 17.355; 2018: 17.355; 2019: 17.355; 2020: 17.355; 2021: 21.689; 2022: 21.689; equals 2022 data 2023: 21.689; equals 2022 data 2024: 21.689; equals 2022 data 2025: 21.689; equals 2022 data 2026: 21.689; equals 2022 data 2027: 21.689
| VERMONT | Combination Long-haul Truck, Diesel | NOx | APU Idling | 21.724 |  | 2010: 17.383; 2011: 17.383; 2012: 17.383; 2013: 17.383; 2014: 17.383; 2015: 17.383; 2016: 17.383; 2017: 17.383; 2018: 17.383; 2019: 17.383; 2020: 17.383; 2021: 21.724; 2022: 21.724; equals 2022 data 2023: 21.724; equals 2022 data 2024: 21.724; equals 2022 data 2025: 21.724; equals 2022 data 2026: 21.724; equals 2022 data 2027: 21.724
| VIRGINIA | Combination Long-haul Truck, Diesel | NOx | APU Idling | 20.918 |  | 2010: 16.738; 2011: 16.738; 2012: 16.738; 2013: 16.738; 2014: 16.738; 2015: 16.738; 2016: 16.738; 2017: 16.738; 2018: 16.738; 2019: 16.738; 2020: 16.738; 2021: 20.918; 2022: 20.918; equals 2022 data 2023: 20.918; equals 2022 data 2024: 20.918; equals 2022 data 2025: 20.918; equals 2022 data 2026: 20.918; equals 2022 data 2027: 20.918
| WASHINGTON | Combination Long-haul Truck, Diesel | NOx | APU Idling | 21.285 |  | 2010: 17.032; 2011: 17.032; 2012: 17.032; 2013: 17.032; 2014: 17.032; 2015: 17.032; 2016: 17.032; 2017: 17.032; 2018: 17.032; 2019: 17.032; 2020: 17.032; 2021: 21.285; 2022: 21.285; equals 2022 data 2023: 21.285; equals 2022 data 2024: 21.285; equals 2022 data 2025: 21.285; equals 2022 data 2026: 21.285; equals 2022 data 2027: 21.285
| WEST VIRGINIA | Combination Long-haul Truck, Diesel | NOx | APU Idling | 21.091 |  | 2010: 16.876; 2011: 16.876; 2012: 16.877; 2013: 16.876; 2014: 16.876; 2015: 16.876; 2016: 16.876; 2017: 16.876; 2018: 16.876; 2019: 16.876; 2020: 16.876; 2021: 21.091; 2022: 21.091; equals 2022 data 2023: 21.091; equals 2022 data 2024: 21.091; equals 2022 data 2025: 21.091; equals 2022 data 2026: 21.091; equals 2022 data 2027: 21.091
| WISCONSIN | Combination Long-haul Truck, Diesel | NOx | APU Idling | 21.583 |  | 2010: 17.27; 2011: 17.27; 2012: 17.27; 2013: 17.27; 2014: 17.27; 2015: 17.27; 2016: 17.27; 2017: 17.27; 2018: 17.27; 2019: 17.27; 2020: 17.27; 2021: 21.583; 2022: 21.583; equals 2022 data 2023: 21.583; equals 2022 data 2024: 21.583; equals 2022 data 2025: 21.583; equals 2022 data 2026: 21.583; equals 2022 data 2027: 21.583
| WYOMING | Combination Long-haul Truck, Diesel | NOx | APU Idling | 21.924 |  | 2010: 17.543; 2011: 17.543; 2012: 17.543; 2013: 17.543; 2014: 17.543; 2015: 17.543; 2016: 17.543; 2017: 17.543; 2018: 17.543; 2019: 17.543; 2020: 17.543; 2021: 21.924; 2022: 21.924; equals 2022 data 2023: 21.924; equals 2022 data 2024: 21.924; equals 2022 data 2025: 21.924; equals 2022 data 2026: 21.924; equals 2022 data 2027: 21.924
| ALABAMA | Combination Long-haul Truck, Diesel | PM10 | APU Idling | 0.358 |  | 2010: 0.955; 2011: 0.955; 2012: 0.955; 2013: 0.955; 2014: 0.955; 2015: 0.955; 2016: 0.955; 2017: 0.955; 2018: 0.955; 2019: 0.955; 2020: 0.955; 2021: 0.358; 2022: 0.358; equals 2022 data 2023: 0.358; equals 2022 data 2024: 0.358; equals 2022 data 2025: 0.358; equals 2022 data 2026: 0.358; equals 2022 data 2027: 0.358
| ALASKA | Combination Long-haul Truck, Diesel | PM10 | APU Idling | 0.358 |  | 2010: 0.955; 2011: 0.955; 2012: 0.955; 2013: 0.955; 2014: 0.955; 2015: 0.955; 2016: 0.955; 2017: 0.955; 2018: 0.955; 2019: 0.955; 2020: 0.955; 2021: 0.358; 2022: 0.358; equals 2022 data 2023: 0.358; equals 2022 data 2024: 0.358; equals 2022 data 2025: 0.358; equals 2022 data 2026: 0.358; equals 2022 data 2027: 0.358
| ARIZONA | Combination Long-haul Truck, Diesel | PM10 | APU Idling | 0.358 |  | 2010: 0.955; 2011: 0.955; 2012: 0.955; 2013: 0.955; 2014: 0.955; 2015: 0.955; 2016: 0.955; 2017: 0.955; 2018: 0.955; 2019: 0.955; 2020: 0.955; 2021: 0.358; 2022: 0.358; equals 2022 data 2023: 0.358; equals 2022 data 2024: 0.358; equals 2022 data 2025: 0.358; equals 2022 data 2026: 0.358; equals 2022 data 2027: 0.358
| ARKANSAS | Combination Long-haul Truck, Diesel | PM10 | APU Idling | 0.358 |  | 2010: 0.955; 2011: 0.955; 2012: 0.955; 2013: 0.955; 2014: 0.955; 2015: 0.955; 2016: 0.955; 2017: 0.955; 2018: 0.955; 2019: 0.955; 2020: 0.955; 2021: 0.358; 2022: 0.358; equals 2022 data 2023: 0.358; equals 2022 data 2024: 0.358; equals 2022 data 2025: 0.358; equals 2022 data 2026: 0.358; equals 2022 data 2027: 0.358
| CALIFORNIA | Combination Long-haul Truck, Diesel | PM10 | APU Idling | 0.358 |  | 2010: 0.955; 2011: 0.955; 2012: 0.955; 2013: 0.955; 2014: 0.955; 2015: 0.955; 2016: 0.955; 2017: 0.955; 2018: 0.955; 2019: 0.955; 2020: 0.955; 2021: 0.358; 2022: 0.358; equals 2022 data 2023: 0.358; equals 2022 data 2024: 0.358; equals 2022 data 2025: 0.358; equals 2022 data 2026: 0.358; equals 2022 data 2027: 0.358
| COLORADO | Combination Long-haul Truck, Diesel | PM10 | APU Idling | 0.358 |  | 2010: 0.955; 2011: 0.955; 2012: 0.955; 2013: 0.955; 2014: 0.955; 2015: 0.955; 2016: 0.955; 2017: 0.955; 2018: 0.955; 2019: 0.955; 2020: 0.955; 2021: 0.358; 2022: 0.358; equals 2022 data 2023: 0.358; equals 2022 data 2024: 0.358; equals 2022 data 2025: 0.358; equals 2022 data 2026: 0.358; equals 2022 data 2027: 0.358
| CONNECTICUT | Combination Long-haul Truck, Diesel | PM10 | APU Idling | 0.358 |  | 2010: 0.955; 2011: 0.955; 2012: 0.955; 2013: 0.955; 2014: 0.955; 2015: 0.955; 2016: 0.955; 2017: 0.955; 2018: 0.955; 2019: 0.955; 2020: 0.955; 2021: 0.358; 2022: 0.358; equals 2022 data 2023: 0.358; equals 2022 data 2024: 0.358; equals 2022 data 2025: 0.358; equals 2022 data 2026: 0.358; equals 2022 data 2027: 0.358
| DELAWARE | Combination Long-haul Truck, Diesel | PM10 | APU Idling | 0.358 |  | 2010: 0.955; 2011: 0.955; 2012: 0.955; 2013: 0.955; 2014: 0.955; 2015: 0.955; 2016: 0.955; 2017: 0.955; 2018: 0.955; 2019: 0.955; 2020: 0.955; 2021: 0.358; 2022: 0.358; equals 2022 data 2023: 0.358; equals 2022 data 2024: 0.358; equals 2022 data 2025: 0.358; equals 2022 data 2026: 0.358; equals 2022 data 2027: 0.358
| DISTRICT OF COLUMBIA | Combination Long-haul Truck, Diesel | PM10 | APU Idling | 0.358 |  | 2010: 0.955; 2011: 0.955; 2012: 0.955; 2013: 0.955; 2014: 0.955; 2015: 0.955; 2016: 0.955; 2017: 0.955; 2018: 0.955; 2019: 0.955; 2020: 0.955; 2021: 0.358; 2022: 0.358; equals 2022 data 2023: 0.358; equals 2022 data 2024: 0.358; equals 2022 data 2025: 0.358; equals 2022 data 2026: 0.358; equals 2022 data 2027: 0.358
| FLORIDA | Combination Long-haul Truck, Diesel | PM10 | APU Idling | 0.358 |  | 2010: 0.955; 2011: 0.955; 2012: 0.955; 2013: 0.955; 2014: 0.955; 2015: 0.955; 2016: 0.955; 2017: 0.955; 2018: 0.955; 2019: 0.955; 2020: 0.955; 2021: 0.358; 2022: 0.358; equals 2022 data 2023: 0.358; equals 2022 data 2024: 0.358; equals 2022 data 2025: 0.358; equals 2022 data 2026: 0.358; equals 2022 data 2027: 0.358
| GEORGIA | Combination Long-haul Truck, Diesel | PM10 | APU Idling | 0.358 |  | 2010: 0.955; 2011: 0.955; 2012: 0.955; 2013: 0.955; 2014: 0.955; 2015: 0.955; 2016: 0.955; 2017: 0.955; 2018: 0.955; 2019: 0.955; 2020: 0.955; 2021: 0.358; 2022: 0.358; equals 2022 data 2023: 0.358; equals 2022 data 2024: 0.358; equals 2022 data 2025: 0.358; equals 2022 data 2026: 0.358; equals 2022 data 2027: 0.358
| HAWAII | Combination Long-haul Truck, Diesel | PM10 | APU Idling | 0.358 |  | 2010: 0.955; 2011: 0.955; 2012: 0.955; 2013: 0.955; 2014: 0.955; 2015: 0.955; 2016: 0.955; 2017: 0.955; 2018: 0.955; 2019: 0.955; 2020: 0.955; 2021: 0.358; 2022: 0.358; equals 2022 data 2023: 0.358; equals 2022 data 2024: 0.358; equals 2022 data 2025: 0.358; equals 2022 data 2026: 0.358; equals 2022 data 2027: 0.358
| IDAHO | Combination Long-haul Truck, Diesel | PM10 | APU Idling | 0.358 |  | 2010: 0.955; 2011: 0.955; 2012: 0.955; 2013: 0.955; 2014: 0.955; 2015: 0.955; 2016: 0.955; 2017: 0.955; 2018: 0.955; 2019: 0.955; 2020: 0.955; 2021: 0.358; 2022: 0.358; equals 2022 data 2023: 0.358; equals 2022 data 2024: 0.358; equals 2022 data 2025: 0.358; equals 2022 data 2026: 0.358; equals 2022 data 2027: 0.358
| ILLINOIS | Combination Long-haul Truck, Diesel | PM10 | APU Idling | 0.358 |  | 2010: 0.955; 2011: 0.955; 2012: 0.955; 2013: 0.955; 2014: 0.955; 2015: 0.955; 2016: 0.955; 2017: 0.955; 2018: 0.955; 2019: 0.955; 2020: 0.955; 2021: 0.358; 2022: 0.358; equals 2022 data 2023: 0.358; equals 2022 data 2024: 0.358; equals 2022 data 2025: 0.358; equals 2022 data 2026: 0.358; equals 2022 data 2027: 0.358
| INDIANA | Combination Long-haul Truck, Diesel | PM10 | APU Idling | 0.358 |  | 2010: 0.955; 2011: 0.955; 2012: 0.955; 2013: 0.955; 2014: 0.955; 2015: 0.955; 2016: 0.955; 2017: 0.955; 2018: 0.955; 2019: 0.955; 2020: 0.955; 2021: 0.358; 2022: 0.358; equals 2022 data 2023: 0.358; equals 2022 data 2024: 0.358; equals 2022 data 2025: 0.358; equals 2022 data 2026: 0.358; equals 2022 data 2027: 0.358
| IOWA | Combination Long-haul Truck, Diesel | PM10 | APU Idling | 0.358 |  | 2010: 0.955; 2011: 0.955; 2012: 0.955; 2013: 0.955; 2014: 0.955; 2015: 0.955; 2016: 0.955; 2017: 0.955; 2018: 0.955; 2019: 0.955; 2020: 0.955; 2021: 0.358; 2022: 0.358; equals 2022 data 2023: 0.358; equals 2022 data 2024: 0.358; equals 2022 data 2025: 0.358; equals 2022 data 2026: 0.358; equals 2022 data 2027: 0.358
| KANSAS | Combination Long-haul Truck, Diesel | PM10 | APU Idling | 0.358 |  | 2010: 0.955; 2011: 0.955; 2012: 0.955; 2013: 0.955; 2014: 0.955; 2015: 0.955; 2016: 0.955; 2017: 0.955; 2018: 0.955; 2019: 0.955; 2020: 0.955; 2021: 0.358; 2022: 0.358; equals 2022 data 2023: 0.358; equals 2022 data 2024: 0.358; equals 2022 data 2025: 0.358; equals 2022 data 2026: 0.358; equals 2022 data 2027: 0.358
| KENTUCKY | Combination Long-haul Truck, Diesel | PM10 | APU Idling | 0.358 |  | 2010: 0.955; 2011: 0.955; 2012: 0.955; 2013: 0.955; 2014: 0.955; 2015: 0.955; 2016: 0.955; 2017: 0.955; 2018: 0.955; 2019: 0.955; 2020: 0.955; 2021: 0.358; 2022: 0.358; equals 2022 data 2023: 0.358; equals 2022 data 2024: 0.358; equals 2022 data 2025: 0.358; equals 2022 data 2026: 0.358; equals 2022 data 2027: 0.358
| LOUISIANA | Combination Long-haul Truck, Diesel | PM10 | APU Idling | 0.358 |  | 2010: 0.955; 2011: 0.955; 2012: 0.955; 2013: 0.955; 2014: 0.955; 2015: 0.955; 2016: 0.955; 2017: 0.955; 2018: 0.955; 2019: 0.955; 2020: 0.955; 2021: 0.358; 2022: 0.358; equals 2022 data 2023: 0.358; equals 2022 data 2024: 0.358; equals 2022 data 2025: 0.358; equals 2022 data 2026: 0.358; equals 2022 data 2027: 0.358
| MAINE | Combination Long-haul Truck, Diesel | PM10 | APU Idling | 0.358 |  | 2010: 0.955; 2011: 0.955; 2012: 0.955; 2013: 0.955; 2014: 0.955; 2015: 0.955; 2016: 0.955; 2017: 0.955; 2018: 0.955; 2019: 0.955; 2020: 0.955; 2021: 0.358; 2022: 0.358; equals 2022 data 2023: 0.358; equals 2022 data 2024: 0.358; equals 2022 data 2025: 0.358; equals 2022 data 2026: 0.358; equals 2022 data 2027: 0.358
| MARYLAND | Combination Long-haul Truck, Diesel | PM10 | APU Idling | 0.358 |  | 2010: 0.955; 2011: 0.955; 2012: 0.955; 2013: 0.955; 2014: 0.955; 2015: 0.955; 2016: 0.955; 2017: 0.955; 2018: 0.955; 2019: 0.955; 2020: 0.955; 2021: 0.358; 2022: 0.358; equals 2022 data 2023: 0.358; equals 2022 data 2024: 0.358; equals 2022 data 2025: 0.358; equals 2022 data 2026: 0.358; equals 2022 data 2027: 0.358
| MASSACHUSETTS | Combination Long-haul Truck, Diesel | PM10 | APU Idling | 0.358 |  | 2010: 0.955; 2011: 0.955; 2012: 0.955; 2013: 0.955; 2014: 0.955; 2015: 0.955; 2016: 0.955; 2017: 0.955; 2018: 0.955; 2019: 0.955; 2020: 0.955; 2021: 0.358; 2022: 0.358; equals 2022 data 2023: 0.358; equals 2022 data 2024: 0.358; equals 2022 data 2025: 0.358; equals 2022 data 2026: 0.358; equals 2022 data 2027: 0.358
| MICHIGAN | Combination Long-haul Truck, Diesel | PM10 | APU Idling | 0.358 |  | 2010: 0.955; 2011: 0.955; 2012: 0.955; 2013: 0.955; 2014: 0.955; 2015: 0.955; 2016: 0.955; 2017: 0.955; 2018: 0.955; 2019: 0.955; 2020: 0.955; 2021: 0.358; 2022: 0.358; equals 2022 data 2023: 0.358; equals 2022 data 2024: 0.358; equals 2022 data 2025: 0.358; equals 2022 data 2026: 0.358; equals 2022 data 2027: 0.358
| MINNESOTA | Combination Long-haul Truck, Diesel | PM10 | APU Idling | 0.358 |  | 2010: 0.955; 2011: 0.955; 2012: 0.955; 2013: 0.955; 2014: 0.955; 2015: 0.955; 2016: 0.955; 2017: 0.955; 2018: 0.955; 2019: 0.955; 2020: 0.955; 2021: 0.358; 2022: 0.358; equals 2022 data 2023: 0.358; equals 2022 data 2024: 0.358; equals 2022 data 2025: 0.358; equals 2022 data 2026: 0.358; equals 2022 data 2027: 0.358
| MISSISSIPPI | Combination Long-haul Truck, Diesel | PM10 | APU Idling | 0.358 |  | 2010: 0.955; 2011: 0.955; 2012: 0.955; 2013: 0.955; 2014: 0.955; 2015: 0.955; 2016: 0.955; 2017: 0.955; 2018: 0.955; 2019: 0.955; 2020: 0.955; 2021: 0.358; 2022: 0.358; equals 2022 data 2023: 0.358; equals 2022 data 2024: 0.358; equals 2022 data 2025: 0.358; equals 2022 data 2026: 0.358; equals 2022 data 2027: 0.358
| MISSOURI | Combination Long-haul Truck, Diesel | PM10 | APU Idling | 0.358 |  | 2010: 0.955; 2011: 0.955; 2012: 0.955; 2013: 0.955; 2014: 0.955; 2015: 0.955; 2016: 0.955; 2017: 0.955; 2018: 0.955; 2019: 0.955; 2020: 0.955; 2021: 0.358; 2022: 0.358; equals 2022 data 2023: 0.358; equals 2022 data 2024: 0.358; equals 2022 data 2025: 0.358; equals 2022 data 2026: 0.358; equals 2022 data 2027: 0.358
| MONTANA | Combination Long-haul Truck, Diesel | PM10 | APU Idling | 0.358 |  | 2010: 0.955; 2011: 0.955; 2012: 0.955; 2013: 0.955; 2014: 0.955; 2015: 0.955; 2016: 0.955; 2017: 0.955; 2018: 0.955; 2019: 0.955; 2020: 0.955; 2021: 0.358; 2022: 0.358; equals 2022 data 2023: 0.358; equals 2022 data 2024: 0.358; equals 2022 data 2025: 0.358; equals 2022 data 2026: 0.358; equals 2022 data 2027: 0.358
| NEBRASKA | Combination Long-haul Truck, Diesel | PM10 | APU Idling | 0.358 |  | 2010: 0.955; 2011: 0.955; 2012: 0.955; 2013: 0.955; 2014: 0.955; 2015: 0.955; 2016: 0.955; 2017: 0.955; 2018: 0.955; 2019: 0.955; 2020: 0.955; 2021: 0.358; 2022: 0.358; equals 2022 data 2023: 0.358; equals 2022 data 2024: 0.358; equals 2022 data 2025: 0.358; equals 2022 data 2026: 0.358; equals 2022 data 2027: 0.358
| NEVADA | Combination Long-haul Truck, Diesel | PM10 | APU Idling | 0.358 |  | 2010: 0.955; 2011: 0.955; 2012: 0.955; 2013: 0.955; 2014: 0.955; 2015: 0.955; 2016: 0.955; 2017: 0.955; 2018: 0.955; 2019: 0.955; 2020: 0.955; 2021: 0.358; 2022: 0.358; equals 2022 data 2023: 0.358; equals 2022 data 2024: 0.358; equals 2022 data 2025: 0.358; equals 2022 data 2026: 0.358; equals 2022 data 2027: 0.358
| NEW HAMPSHIRE | Combination Long-haul Truck, Diesel | PM10 | APU Idling | 0.358 |  | 2010: 0.955; 2011: 0.955; 2012: 0.955; 2013: 0.955; 2014: 0.955; 2015: 0.955; 2016: 0.955; 2017: 0.955; 2018: 0.955; 2019: 0.955; 2020: 0.955; 2021: 0.358; 2022: 0.358; equals 2022 data 2023: 0.358; equals 2022 data 2024: 0.358; equals 2022 data 2025: 0.358; equals 2022 data 2026: 0.358; equals 2022 data 2027: 0.358
| NEW JERSEY | Combination Long-haul Truck, Diesel | PM10 | APU Idling | 0.358 |  | 2010: 0.955; 2011: 0.955; 2012: 0.955; 2013: 0.955; 2014: 0.955; 2015: 0.955; 2016: 0.955; 2017: 0.955; 2018: 0.955; 2019: 0.955; 2020: 0.955; 2021: 0.358; 2022: 0.358; equals 2022 data 2023: 0.358; equals 2022 data 2024: 0.358; equals 2022 data 2025: 0.358; equals 2022 data 2026: 0.358; equals 2022 data 2027: 0.358
| NEW MEXICO | Combination Long-haul Truck, Diesel | PM10 | APU Idling | 0.358 |  | 2010: 0.955; 2011: 0.955; 2012: 0.955; 2013: 0.955; 2014: 0.955; 2015: 0.955; 2016: 0.955; 2017: 0.955; 2018: 0.955; 2019: 0.955; 2020: 0.955; 2021: 0.358; 2022: 0.358; equals 2022 data 2023: 0.358; equals 2022 data 2024: 0.358; equals 2022 data 2025: 0.358; equals 2022 data 2026: 0.358; equals 2022 data 2027: 0.358
| NEW YORK | Combination Long-haul Truck, Diesel | PM10 | APU Idling | 0.358 |  | 2010: 0.955; 2011: 0.955; 2012: 0.955; 2013: 0.955; 2014: 0.955; 2015: 0.955; 2016: 0.955; 2017: 0.955; 2018: 0.955; 2019: 0.955; 2020: 0.955; 2021: 0.358; 2022: 0.358; equals 2022 data 2023: 0.358; equals 2022 data 2024: 0.358; equals 2022 data 2025: 0.358; equals 2022 data 2026: 0.358; equals 2022 data 2027: 0.358
| NORTH CAROLINA | Combination Long-haul Truck, Diesel | PM10 | APU Idling | 0.358 |  | 2010: 0.955; 2011: 0.955; 2012: 0.955; 2013: 0.955; 2014: 0.955; 2015: 0.955; 2016: 0.955; 2017: 0.955; 2018: 0.955; 2019: 0.955; 2020: 0.955; 2021: 0.358; 2022: 0.358; equals 2022 data 2023: 0.358; equals 2022 data 2024: 0.358; equals 2022 data 2025: 0.358; equals 2022 data 2026: 0.358; equals 2022 data 2027: 0.358
| NORTH DAKOTA | Combination Long-haul Truck, Diesel | PM10 | APU Idling | 0.358 |  | 2010: 0.955; 2011: 0.955; 2012: 0.955; 2013: 0.955; 2014: 0.955; 2015: 0.955; 2016: 0.955; 2017: 0.955; 2018: 0.955; 2019: 0.955; 2020: 0.955; 2021: 0.358; 2022: 0.358; equals 2022 data 2023: 0.358; equals 2022 data 2024: 0.358; equals 2022 data 2025: 0.358; equals 2022 data 2026: 0.358; equals 2022 data 2027: 0.358
| OHIO | Combination Long-haul Truck, Diesel | PM10 | APU Idling | 0.358 |  | 2010: 0.955; 2011: 0.955; 2012: 0.955; 2013: 0.955; 2014: 0.955; 2015: 0.955; 2016: 0.955; 2017: 0.955; 2018: 0.955; 2019: 0.955; 2020: 0.955; 2021: 0.358; 2022: 0.358; equals 2022 data 2023: 0.358; equals 2022 data 2024: 0.358; equals 2022 data 2025: 0.358; equals 2022 data 2026: 0.358; equals 2022 data 2027: 0.358
| OKLAHOMA | Combination Long-haul Truck, Diesel | PM10 | APU Idling | 0.358 |  | 2010: 0.955; 2011: 0.955; 2012: 0.955; 2013: 0.955; 2014: 0.955; 2015: 0.955; 2016: 0.955; 2017: 0.955; 2018: 0.955; 2019: 0.955; 2020: 0.955; 2021: 0.358; 2022: 0.358; equals 2022 data 2023: 0.358; equals 2022 data 2024: 0.358; equals 2022 data 2025: 0.358; equals 2022 data 2026: 0.358; equals 2022 data 2027: 0.358
| OREGON | Combination Long-haul Truck, Diesel | PM10 | APU Idling | 0.358 |  | 2010: 0.955; 2011: 0.955; 2012: 0.955; 2013: 0.955; 2014: 0.955; 2015: 0.955; 2016: 0.955; 2017: 0.955; 2018: 0.955; 2019: 0.955; 2020: 0.955; 2021: 0.358; 2022: 0.358; equals 2022 data 2023: 0.358; equals 2022 data 2024: 0.358; equals 2022 data 2025: 0.358; equals 2022 data 2026: 0.358; equals 2022 data 2027: 0.358
| PENNSYLVANIA | Combination Long-haul Truck, Diesel | PM10 | APU Idling | 0.358 |  | 2010: 0.955; 2011: 0.955; 2012: 0.955; 2013: 0.955; 2014: 0.955; 2015: 0.955; 2016: 0.955; 2017: 0.955; 2018: 0.955; 2019: 0.955; 2020: 0.955; 2021: 0.358; 2022: 0.358; equals 2022 data 2023: 0.358; equals 2022 data 2024: 0.358; equals 2022 data 2025: 0.358; equals 2022 data 2026: 0.358; equals 2022 data 2027: 0.358
| RHODE ISLAND | Combination Long-haul Truck, Diesel | PM10 | APU Idling | 0.358 |  | 2010: 0.955; 2011: 0.955; 2012: 0.955; 2013: 0.955; 2014: 0.955; 2015: 0.955; 2016: 0.955; 2017: 0.955; 2018: 0.955; 2019: 0.955; 2020: 0.955; 2021: 0.358; 2022: 0.358; equals 2022 data 2023: 0.358; equals 2022 data 2024: 0.358; equals 2022 data 2025: 0.358; equals 2022 data 2026: 0.358; equals 2022 data 2027: 0.358
| SOUTH CAROLINA | Combination Long-haul Truck, Diesel | PM10 | APU Idling | 0.358 |  | 2010: 0.955; 2011: 0.955; 2012: 0.955; 2013: 0.955; 2014: 0.955; 2015: 0.955; 2016: 0.955; 2017: 0.955; 2018: 0.955; 2019: 0.955; 2020: 0.955; 2021: 0.358; 2022: 0.358; equals 2022 data 2023: 0.358; equals 2022 data 2024: 0.358; equals 2022 data 2025: 0.358; equals 2022 data 2026: 0.358; equals 2022 data 2027: 0.358
| SOUTH DAKOTA | Combination Long-haul Truck, Diesel | PM10 | APU Idling | 0.358 |  | 2010: 0.955; 2011: 0.955; 2012: 0.955; 2013: 0.955; 2014: 0.955; 2015: 0.955; 2016: 0.955; 2017: 0.955; 2018: 0.955; 2019: 0.955; 2020: 0.955; 2021: 0.358; 2022: 0.358; equals 2022 data 2023: 0.358; equals 2022 data 2024: 0.358; equals 2022 data 2025: 0.358; equals 2022 data 2026: 0.358; equals 2022 data 2027: 0.358
| TENNESSEE | Combination Long-haul Truck, Diesel | PM10 | APU Idling | 0.358 |  | 2010: 0.955; 2011: 0.955; 2012: 0.955; 2013: 0.955; 2014: 0.955; 2015: 0.955; 2016: 0.955; 2017: 0.955; 2018: 0.955; 2019: 0.955; 2020: 0.955; 2021: 0.358; 2022: 0.358; equals 2022 data 2023: 0.358; equals 2022 data 2024: 0.358; equals 2022 data 2025: 0.358; equals 2022 data 2026: 0.358; equals 2022 data 2027: 0.358
| TEXAS | Combination Long-haul Truck, Diesel | PM10 | APU Idling | 0.358 |  | 2010: 0.955; 2011: 0.955; 2012: 0.955; 2013: 0.955; 2014: 0.955; 2015: 0.955; 2016: 0.955; 2017: 0.955; 2018: 0.955; 2019: 0.955; 2020: 0.955; 2021: 0.358; 2022: 0.358; equals 2022 data 2023: 0.358; equals 2022 data 2024: 0.358; equals 2022 data 2025: 0.358; equals 2022 data 2026: 0.358; equals 2022 data 2027: 0.358
| UTAH | Combination Long-haul Truck, Diesel | PM10 | APU Idling | 0.358 |  | 2010: 0.955; 2011: 0.955; 2012: 0.955; 2013: 0.955; 2014: 0.955; 2015: 0.955; 2016: 0.955; 2017: 0.955; 2018: 0.955; 2019: 0.955; 2020: 0.955; 2021: 0.358; 2022: 0.358; equals 2022 data 2023: 0.358; equals 2022 data 2024: 0.358; equals 2022 data 2025: 0.358; equals 2022 data 2026: 0.358; equals 2022 data 2027: 0.358
| VERMONT | Combination Long-haul Truck, Diesel | PM10 | APU Idling | 0.358 |  | 2010: 0.955; 2011: 0.955; 2012: 0.955; 2013: 0.955; 2014: 0.955; 2015: 0.955; 2016: 0.955; 2017: 0.955; 2018: 0.955; 2019: 0.955; 2020: 0.955; 2021: 0.358; 2022: 0.358; equals 2022 data 2023: 0.358; equals 2022 data 2024: 0.358; equals 2022 data 2025: 0.358; equals 2022 data 2026: 0.358; equals 2022 data 2027: 0.358
| VIRGINIA | Combination Long-haul Truck, Diesel | PM10 | APU Idling | 0.358 |  | 2010: 0.955; 2011: 0.955; 2012: 0.955; 2013: 0.955; 2014: 0.955; 2015: 0.955; 2016: 0.955; 2017: 0.955; 2018: 0.955; 2019: 0.955; 2020: 0.955; 2021: 0.358; 2022: 0.358; equals 2022 data 2023: 0.358; equals 2022 data 2024: 0.358; equals 2022 data 2025: 0.358; equals 2022 data 2026: 0.358; equals 2022 data 2027: 0.358
| WASHINGTON | Combination Long-haul Truck, Diesel | PM10 | APU Idling | 0.358 |  | 2010: 0.955; 2011: 0.955; 2012: 0.955; 2013: 0.955; 2014: 0.955; 2015: 0.955; 2016: 0.955; 2017: 0.955; 2018: 0.955; 2019: 0.955; 2020: 0.955; 2021: 0.358; 2022: 0.358; equals 2022 data 2023: 0.358; equals 2022 data 2024: 0.358; equals 2022 data 2025: 0.358; equals 2022 data 2026: 0.358; equals 2022 data 2027: 0.358
| WEST VIRGINIA | Combination Long-haul Truck, Diesel | PM10 | APU Idling | 0.358 |  | 2010: 0.955; 2011: 0.955; 2012: 0.955; 2013: 0.955; 2014: 0.955; 2015: 0.955; 2016: 0.955; 2017: 0.955; 2018: 0.955; 2019: 0.955; 2020: 0.955; 2021: 0.358; 2022: 0.358; equals 2022 data 2023: 0.358; equals 2022 data 2024: 0.358; equals 2022 data 2025: 0.358; equals 2022 data 2026: 0.358; equals 2022 data 2027: 0.358
| WISCONSIN | Combination Long-haul Truck, Diesel | PM10 | APU Idling | 0.358 |  | 2010: 0.955; 2011: 0.955; 2012: 0.955; 2013: 0.955; 2014: 0.955; 2015: 0.955; 2016: 0.955; 2017: 0.955; 2018: 0.955; 2019: 0.955; 2020: 0.955; 2021: 0.358; 2022: 0.358; equals 2022 data 2023: 0.358; equals 2022 data 2024: 0.358; equals 2022 data 2025: 0.358; equals 2022 data 2026: 0.358; equals 2022 data 2027: 0.358
| WYOMING | Combination Long-haul Truck, Diesel | PM10 | APU Idling | 0.358 |  | 2010: 0.955; 2011: 0.955; 2012: 0.955; 2013: 0.955; 2014: 0.955; 2015: 0.955; 2016: 0.955; 2017: 0.955; 2018: 0.955; 2019: 0.955; 2020: 0.955; 2021: 0.358; 2022: 0.358; equals 2022 data 2023: 0.358; equals 2022 data 2024: 0.358; equals 2022 data 2025: 0.358; equals 2022 data 2026: 0.358; equals 2022 data 2027: 0.358
| ALABAMA | Combination Long-haul Truck, Diesel | PM2.5 | APU Idling | 0.329 |  | 2010: 0.878; 2011: 0.878; 2012: 0.878; 2013: 0.878; 2014: 0.878; 2015: 0.878; 2016: 0.878; 2017: 0.878; 2018: 0.878; 2019: 0.878; 2020: 0.878; 2021: 0.329; 2022: 0.329; equals 2022 data 2023: 0.329; equals 2022 data 2024: 0.329; equals 2022 data 2025: 0.329; equals 2022 data 2026: 0.329; equals 2022 data 2027: 0.329
| ALASKA | Combination Long-haul Truck, Diesel | PM2.5 | APU Idling | 0.329 |  | 2010: 0.878; 2011: 0.878; 2012: 0.878; 2013: 0.878; 2014: 0.878; 2015: 0.878; 2016: 0.878; 2017: 0.878; 2018: 0.878; 2019: 0.878; 2020: 0.878; 2021: 0.329; 2022: 0.329; equals 2022 data 2023: 0.329; equals 2022 data 2024: 0.329; equals 2022 data 2025: 0.329; equals 2022 data 2026: 0.329; equals 2022 data 2027: 0.329
| ARIZONA | Combination Long-haul Truck, Diesel | PM2.5 | APU Idling | 0.329 |  | 2010: 0.878; 2011: 0.878; 2012: 0.878; 2013: 0.878; 2014: 0.878; 2015: 0.878; 2016: 0.878; 2017: 0.878; 2018: 0.878; 2019: 0.878; 2020: 0.878; 2021: 0.329; 2022: 0.329; equals 2022 data 2023: 0.329; equals 2022 data 2024: 0.329; equals 2022 data 2025: 0.329; equals 2022 data 2026: 0.329; equals 2022 data 2027: 0.329
| ARKANSAS | Combination Long-haul Truck, Diesel | PM2.5 | APU Idling | 0.329 |  | 2010: 0.878; 2011: 0.878; 2012: 0.878; 2013: 0.878; 2014: 0.878; 2015: 0.878; 2016: 0.878; 2017: 0.878; 2018: 0.878; 2019: 0.878; 2020: 0.878; 2021: 0.329; 2022: 0.329; equals 2022 data 2023: 0.329; equals 2022 data 2024: 0.329; equals 2022 data 2025: 0.329; equals 2022 data 2026: 0.329; equals 2022 data 2027: 0.329
| CALIFORNIA | Combination Long-haul Truck, Diesel | PM2.5 | APU Idling | 0.329 |  | 2010: 0.878; 2011: 0.878; 2012: 0.878; 2013: 0.878; 2014: 0.878; 2015: 0.878; 2016: 0.878; 2017: 0.878; 2018: 0.878; 2019: 0.878; 2020: 0.878; 2021: 0.329; 2022: 0.329; equals 2022 data 2023: 0.329; equals 2022 data 2024: 0.329; equals 2022 data 2025: 0.329; equals 2022 data 2026: 0.329; equals 2022 data 2027: 0.329
| COLORADO | Combination Long-haul Truck, Diesel | PM2.5 | APU Idling | 0.329 |  | 2010: 0.878; 2011: 0.878; 2012: 0.878; 2013: 0.878; 2014: 0.878; 2015: 0.878; 2016: 0.878; 2017: 0.878; 2018: 0.878; 2019: 0.878; 2020: 0.878; 2021: 0.329; 2022: 0.329; equals 2022 data 2023: 0.329; equals 2022 data 2024: 0.329; equals 2022 data 2025: 0.329; equals 2022 data 2026: 0.329; equals 2022 data 2027: 0.329
| CONNECTICUT | Combination Long-haul Truck, Diesel | PM2.5 | APU Idling | 0.329 |  | 2010: 0.878; 2011: 0.878; 2012: 0.878; 2013: 0.878; 2014: 0.878; 2015: 0.878; 2016: 0.878; 2017: 0.878; 2018: 0.878; 2019: 0.878; 2020: 0.878; 2021: 0.329; 2022: 0.329; equals 2022 data 2023: 0.329; equals 2022 data 2024: 0.329; equals 2022 data 2025: 0.329; equals 2022 data 2026: 0.329; equals 2022 data 2027: 0.329
| DELAWARE | Combination Long-haul Truck, Diesel | PM2.5 | APU Idling | 0.329 |  | 2010: 0.878; 2011: 0.878; 2012: 0.878; 2013: 0.878; 2014: 0.878; 2015: 0.878; 2016: 0.878; 2017: 0.878; 2018: 0.878; 2019: 0.878; 2020: 0.878; 2021: 0.329; 2022: 0.329; equals 2022 data 2023: 0.329; equals 2022 data 2024: 0.329; equals 2022 data 2025: 0.329; equals 2022 data 2026: 0.329; equals 2022 data 2027: 0.329
| DISTRICT OF COLUMBIA | Combination Long-haul Truck, Diesel | PM2.5 | APU Idling | 0.329 |  | 2010: 0.878; 2011: 0.878; 2012: 0.878; 2013: 0.878; 2014: 0.878; 2015: 0.878; 2016: 0.878; 2017: 0.878; 2018: 0.878; 2019: 0.878; 2020: 0.878; 2021: 0.329; 2022: 0.329; equals 2022 data 2023: 0.329; equals 2022 data 2024: 0.329; equals 2022 data 2025: 0.329; equals 2022 data 2026: 0.329; equals 2022 data 2027: 0.329
| FLORIDA | Combination Long-haul Truck, Diesel | PM2.5 | APU Idling | 0.329 |  | 2010: 0.878; 2011: 0.878; 2012: 0.878; 2013: 0.878; 2014: 0.878; 2015: 0.878; 2016: 0.878; 2017: 0.878; 2018: 0.878; 2019: 0.878; 2020: 0.878; 2021: 0.329; 2022: 0.329; equals 2022 data 2023: 0.329; equals 2022 data 2024: 0.329; equals 2022 data 2025: 0.329; equals 2022 data 2026: 0.329; equals 2022 data 2027: 0.329
| GEORGIA | Combination Long-haul Truck, Diesel | PM2.5 | APU Idling | 0.329 |  | 2010: 0.878; 2011: 0.878; 2012: 0.878; 2013: 0.878; 2014: 0.878; 2015: 0.878; 2016: 0.878; 2017: 0.878; 2018: 0.878; 2019: 0.878; 2020: 0.878; 2021: 0.329; 2022: 0.329; equals 2022 data 2023: 0.329; equals 2022 data 2024: 0.329; equals 2022 data 2025: 0.329; equals 2022 data 2026: 0.329; equals 2022 data 2027: 0.329
| HAWAII | Combination Long-haul Truck, Diesel | PM2.5 | APU Idling | 0.329 |  | 2010: 0.878; 2011: 0.878; 2012: 0.878; 2013: 0.878; 2014: 0.878; 2015: 0.878; 2016: 0.878; 2017: 0.878; 2018: 0.878; 2019: 0.878; 2020: 0.878; 2021: 0.329; 2022: 0.329; equals 2022 data 2023: 0.329; equals 2022 data 2024: 0.329; equals 2022 data 2025: 0.329; equals 2022 data 2026: 0.329; equals 2022 data 2027: 0.329
| IDAHO | Combination Long-haul Truck, Diesel | PM2.5 | APU Idling | 0.329 |  | 2010: 0.878; 2011: 0.878; 2012: 0.878; 2013: 0.878; 2014: 0.878; 2015: 0.878; 2016: 0.878; 2017: 0.878; 2018: 0.878; 2019: 0.878; 2020: 0.878; 2021: 0.329; 2022: 0.329; equals 2022 data 2023: 0.329; equals 2022 data 2024: 0.329; equals 2022 data 2025: 0.329; equals 2022 data 2026: 0.329; equals 2022 data 2027: 0.329
| ILLINOIS | Combination Long-haul Truck, Diesel | PM2.5 | APU Idling | 0.329 |  | 2010: 0.878; 2011: 0.878; 2012: 0.878; 2013: 0.878; 2014: 0.878; 2015: 0.878; 2016: 0.878; 2017: 0.878; 2018: 0.878; 2019: 0.878; 2020: 0.878; 2021: 0.329; 2022: 0.329; equals 2022 data 2023: 0.329; equals 2022 data 2024: 0.329; equals 2022 data 2025: 0.329; equals 2022 data 2026: 0.329; equals 2022 data 2027: 0.329
| INDIANA | Combination Long-haul Truck, Diesel | PM2.5 | APU Idling | 0.329 |  | 2010: 0.878; 2011: 0.878; 2012: 0.878; 2013: 0.878; 2014: 0.878; 2015: 0.878; 2016: 0.878; 2017: 0.878; 2018: 0.878; 2019: 0.878; 2020: 0.878; 2021: 0.329; 2022: 0.329; equals 2022 data 2023: 0.329; equals 2022 data 2024: 0.329; equals 2022 data 2025: 0.329; equals 2022 data 2026: 0.329; equals 2022 data 2027: 0.329
| IOWA | Combination Long-haul Truck, Diesel | PM2.5 | APU Idling | 0.329 |  | 2010: 0.878; 2011: 0.878; 2012: 0.878; 2013: 0.878; 2014: 0.878; 2015: 0.878; 2016: 0.878; 2017: 0.878; 2018: 0.878; 2019: 0.878; 2020: 0.878; 2021: 0.329; 2022: 0.329; equals 2022 data 2023: 0.329; equals 2022 data 2024: 0.329; equals 2022 data 2025: 0.329; equals 2022 data 2026: 0.329; equals 2022 data 2027: 0.329
| KANSAS | Combination Long-haul Truck, Diesel | PM2.5 | APU Idling | 0.329 |  | 2010: 0.878; 2011: 0.878; 2012: 0.878; 2013: 0.878; 2014: 0.878; 2015: 0.878; 2016: 0.878; 2017: 0.878; 2018: 0.878; 2019: 0.878; 2020: 0.878; 2021: 0.329; 2022: 0.329; equals 2022 data 2023: 0.329; equals 2022 data 2024: 0.329; equals 2022 data 2025: 0.329; equals 2022 data 2026: 0.329; equals 2022 data 2027: 0.329
| KENTUCKY | Combination Long-haul Truck, Diesel | PM2.5 | APU Idling | 0.329 |  | 2010: 0.878; 2011: 0.878; 2012: 0.878; 2013: 0.878; 2014: 0.878; 2015: 0.878; 2016: 0.878; 2017: 0.878; 2018: 0.878; 2019: 0.878; 2020: 0.878; 2021: 0.329; 2022: 0.329; equals 2022 data 2023: 0.329; equals 2022 data 2024: 0.329; equals 2022 data 2025: 0.329; equals 2022 data 2026: 0.329; equals 2022 data 2027: 0.329
| LOUISIANA | Combination Long-haul Truck, Diesel | PM2.5 | APU Idling | 0.329 |  | 2010: 0.878; 2011: 0.878; 2012: 0.878; 2013: 0.878; 2014: 0.878; 2015: 0.878; 2016: 0.878; 2017: 0.878; 2018: 0.878; 2019: 0.878; 2020: 0.878; 2021: 0.329; 2022: 0.329; equals 2022 data 2023: 0.329; equals 2022 data 2024: 0.329; equals 2022 data 2025: 0.329; equals 2022 data 2026: 0.329; equals 2022 data 2027: 0.329
| MAINE | Combination Long-haul Truck, Diesel | PM2.5 | APU Idling | 0.329 |  | 2010: 0.878; 2011: 0.878; 2012: 0.878; 2013: 0.878; 2014: 0.878; 2015: 0.878; 2016: 0.878; 2017: 0.878; 2018: 0.878; 2019: 0.878; 2020: 0.878; 2021: 0.329; 2022: 0.329; equals 2022 data 2023: 0.329; equals 2022 data 2024: 0.329; equals 2022 data 2025: 0.329; equals 2022 data 2026: 0.329; equals 2022 data 2027: 0.329
| MARYLAND | Combination Long-haul Truck, Diesel | PM2.5 | APU Idling | 0.329 |  | 2010: 0.878; 2011: 0.878; 2012: 0.878; 2013: 0.878; 2014: 0.878; 2015: 0.878; 2016: 0.878; 2017: 0.878; 2018: 0.878; 2019: 0.878; 2020: 0.878; 2021: 0.329; 2022: 0.329; equals 2022 data 2023: 0.329; equals 2022 data 2024: 0.329; equals 2022 data 2025: 0.329; equals 2022 data 2026: 0.329; equals 2022 data 2027: 0.329
| MASSACHUSETTS | Combination Long-haul Truck, Diesel | PM2.5 | APU Idling | 0.329 |  | 2010: 0.878; 2011: 0.878; 2012: 0.878; 2013: 0.878; 2014: 0.878; 2015: 0.878; 2016: 0.878; 2017: 0.878; 2018: 0.878; 2019: 0.878; 2020: 0.878; 2021: 0.329; 2022: 0.329; equals 2022 data 2023: 0.329; equals 2022 data 2024: 0.329; equals 2022 data 2025: 0.329; equals 2022 data 2026: 0.329; equals 2022 data 2027: 0.329
| MICHIGAN | Combination Long-haul Truck, Diesel | PM2.5 | APU Idling | 0.329 |  | 2010: 0.878; 2011: 0.878; 2012: 0.878; 2013: 0.878; 2014: 0.878; 2015: 0.878; 2016: 0.878; 2017: 0.878; 2018: 0.878; 2019: 0.878; 2020: 0.878; 2021: 0.329; 2022: 0.329; equals 2022 data 2023: 0.329; equals 2022 data 2024: 0.329; equals 2022 data 2025: 0.329; equals 2022 data 2026: 0.329; equals 2022 data 2027: 0.329
| MINNESOTA | Combination Long-haul Truck, Diesel | PM2.5 | APU Idling | 0.329 |  | 2010: 0.878; 2011: 0.878; 2012: 0.878; 2013: 0.878; 2014: 0.878; 2015: 0.878; 2016: 0.878; 2017: 0.878; 2018: 0.878; 2019: 0.878; 2020: 0.878; 2021: 0.329; 2022: 0.329; equals 2022 data 2023: 0.329; equals 2022 data 2024: 0.329; equals 2022 data 2025: 0.329; equals 2022 data 2026: 0.329; equals 2022 data 2027: 0.329
| MISSISSIPPI | Combination Long-haul Truck, Diesel | PM2.5 | APU Idling | 0.329 |  | 2010: 0.878; 2011: 0.878; 2012: 0.878; 2013: 0.878; 2014: 0.878; 2015: 0.878; 2016: 0.878; 2017: 0.878; 2018: 0.878; 2019: 0.878; 2020: 0.878; 2021: 0.329; 2022: 0.329; equals 2022 data 2023: 0.329; equals 2022 data 2024: 0.329; equals 2022 data 2025: 0.329; equals 2022 data 2026: 0.329; equals 2022 data 2027: 0.329
| MISSOURI | Combination Long-haul Truck, Diesel | PM2.5 | APU Idling | 0.329 |  | 2010: 0.878; 2011: 0.878; 2012: 0.878; 2013: 0.878; 2014: 0.878; 2015: 0.878; 2016: 0.878; 2017: 0.878; 2018: 0.878; 2019: 0.878; 2020: 0.878; 2021: 0.329; 2022: 0.329; equals 2022 data 2023: 0.329; equals 2022 data 2024: 0.329; equals 2022 data 2025: 0.329; equals 2022 data 2026: 0.329; equals 2022 data 2027: 0.329
| MONTANA | Combination Long-haul Truck, Diesel | PM2.5 | APU Idling | 0.329 |  | 2010: 0.878; 2011: 0.878; 2012: 0.878; 2013: 0.878; 2014: 0.878; 2015: 0.878; 2016: 0.878; 2017: 0.878; 2018: 0.878; 2019: 0.878; 2020: 0.878; 2021: 0.329; 2022: 0.329; equals 2022 data 2023: 0.329; equals 2022 data 2024: 0.329; equals 2022 data 2025: 0.329; equals 2022 data 2026: 0.329; equals 2022 data 2027: 0.329
| NEBRASKA | Combination Long-haul Truck, Diesel | PM2.5 | APU Idling | 0.329 |  | 2010: 0.878; 2011: 0.878; 2012: 0.878; 2013: 0.878; 2014: 0.878; 2015: 0.878; 2016: 0.878; 2017: 0.878; 2018: 0.878; 2019: 0.878; 2020: 0.878; 2021: 0.329; 2022: 0.329; equals 2022 data 2023: 0.329; equals 2022 data 2024: 0.329; equals 2022 data 2025: 0.329; equals 2022 data 2026: 0.329; equals 2022 data 2027: 0.329
| NEVADA | Combination Long-haul Truck, Diesel | PM2.5 | APU Idling | 0.329 |  | 2010: 0.878; 2011: 0.878; 2012: 0.878; 2013: 0.878; 2014: 0.878; 2015: 0.878; 2016: 0.878; 2017: 0.878; 2018: 0.878; 2019: 0.878; 2020: 0.878; 2021: 0.329; 2022: 0.329; equals 2022 data 2023: 0.329; equals 2022 data 2024: 0.329; equals 2022 data 2025: 0.329; equals 2022 data 2026: 0.329; equals 2022 data 2027: 0.329
| NEW HAMPSHIRE | Combination Long-haul Truck, Diesel | PM2.5 | APU Idling | 0.329 |  | 2010: 0.878; 2011: 0.878; 2012: 0.878; 2013: 0.878; 2014: 0.878; 2015: 0.878; 2016: 0.878; 2017: 0.878; 2018: 0.878; 2019: 0.878; 2020: 0.878; 2021: 0.329; 2022: 0.329; equals 2022 data 2023: 0.329; equals 2022 data 2024: 0.329; equals 2022 data 2025: 0.329; equals 2022 data 2026: 0.329; equals 2022 data 2027: 0.329
| NEW JERSEY | Combination Long-haul Truck, Diesel | PM2.5 | APU Idling | 0.329 |  | 2010: 0.878; 2011: 0.878; 2012: 0.878; 2013: 0.878; 2014: 0.878; 2015: 0.878; 2016: 0.878; 2017: 0.878; 2018: 0.878; 2019: 0.878; 2020: 0.878; 2021: 0.329; 2022: 0.329; equals 2022 data 2023: 0.329; equals 2022 data 2024: 0.329; equals 2022 data 2025: 0.329; equals 2022 data 2026: 0.329; equals 2022 data 2027: 0.329
| NEW MEXICO | Combination Long-haul Truck, Diesel | PM2.5 | APU Idling | 0.329 |  | 2010: 0.878; 2011: 0.878; 2012: 0.878; 2013: 0.878; 2014: 0.878; 2015: 0.878; 2016: 0.878; 2017: 0.878; 2018: 0.878; 2019: 0.878; 2020: 0.878; 2021: 0.329; 2022: 0.329; equals 2022 data 2023: 0.329; equals 2022 data 2024: 0.329; equals 2022 data 2025: 0.329; equals 2022 data 2026: 0.329; equals 2022 data 2027: 0.329
| NEW YORK | Combination Long-haul Truck, Diesel | PM2.5 | APU Idling | 0.329 |  | 2010: 0.878; 2011: 0.878; 2012: 0.878; 2013: 0.878; 2014: 0.878; 2015: 0.878; 2016: 0.878; 2017: 0.878; 2018: 0.878; 2019: 0.878; 2020: 0.878; 2021: 0.329; 2022: 0.329; equals 2022 data 2023: 0.329; equals 2022 data 2024: 0.329; equals 2022 data 2025: 0.329; equals 2022 data 2026: 0.329; equals 2022 data 2027: 0.329
| NORTH CAROLINA | Combination Long-haul Truck, Diesel | PM2.5 | APU Idling | 0.329 |  | 2010: 0.878; 2011: 0.878; 2012: 0.878; 2013: 0.878; 2014: 0.878; 2015: 0.878; 2016: 0.878; 2017: 0.878; 2018: 0.878; 2019: 0.878; 2020: 0.878; 2021: 0.329; 2022: 0.329; equals 2022 data 2023: 0.329; equals 2022 data 2024: 0.329; equals 2022 data 2025: 0.329; equals 2022 data 2026: 0.329; equals 2022 data 2027: 0.329
| NORTH DAKOTA | Combination Long-haul Truck, Diesel | PM2.5 | APU Idling | 0.329 |  | 2010: 0.878; 2011: 0.878; 2012: 0.878; 2013: 0.878; 2014: 0.878; 2015: 0.878; 2016: 0.878; 2017: 0.878; 2018: 0.878; 2019: 0.878; 2020: 0.878; 2021: 0.329; 2022: 0.329; equals 2022 data 2023: 0.329; equals 2022 data 2024: 0.329; equals 2022 data 2025: 0.329; equals 2022 data 2026: 0.329; equals 2022 data 2027: 0.329
| OHIO | Combination Long-haul Truck, Diesel | PM2.5 | APU Idling | 0.329 |  | 2010: 0.878; 2011: 0.878; 2012: 0.878; 2013: 0.878; 2014: 0.878; 2015: 0.878; 2016: 0.878; 2017: 0.878; 2018: 0.878; 2019: 0.878; 2020: 0.878; 2021: 0.329; 2022: 0.329; equals 2022 data 2023: 0.329; equals 2022 data 2024: 0.329; equals 2022 data 2025: 0.329; equals 2022 data 2026: 0.329; equals 2022 data 2027: 0.329
| OKLAHOMA | Combination Long-haul Truck, Diesel | PM2.5 | APU Idling | 0.329 |  | 2010: 0.878; 2011: 0.878; 2012: 0.878; 2013: 0.878; 2014: 0.878; 2015: 0.878; 2016: 0.878; 2017: 0.878; 2018: 0.878; 2019: 0.878; 2020: 0.878; 2021: 0.329; 2022: 0.329; equals 2022 data 2023: 0.329; equals 2022 data 2024: 0.329; equals 2022 data 2025: 0.329; equals 2022 data 2026: 0.329; equals 2022 data 2027: 0.329
| OREGON | Combination Long-haul Truck, Diesel | PM2.5 | APU Idling | 0.329 |  | 2010: 0.878; 2011: 0.878; 2012: 0.878; 2013: 0.878; 2014: 0.878; 2015: 0.878; 2016: 0.878; 2017: 0.878; 2018: 0.878; 2019: 0.878; 2020: 0.878; 2021: 0.329; 2022: 0.329; equals 2022 data 2023: 0.329; equals 2022 data 2024: 0.329; equals 2022 data 2025: 0.329; equals 2022 data 2026: 0.329; equals 2022 data 2027: 0.329
| PENNSYLVANIA | Combination Long-haul Truck, Diesel | PM2.5 | APU Idling | 0.329 |  | 2010: 0.878; 2011: 0.878; 2012: 0.878; 2013: 0.878; 2014: 0.878; 2015: 0.878; 2016: 0.878; 2017: 0.878; 2018: 0.878; 2019: 0.878; 2020: 0.878; 2021: 0.329; 2022: 0.329; equals 2022 data 2023: 0.329; equals 2022 data 2024: 0.329; equals 2022 data 2025: 0.329; equals 2022 data 2026: 0.329; equals 2022 data 2027: 0.329
| RHODE ISLAND | Combination Long-haul Truck, Diesel | PM2.5 | APU Idling | 0.329 |  | 2010: 0.878; 2011: 0.878; 2012: 0.878; 2013: 0.878; 2014: 0.878; 2015: 0.878; 2016: 0.878; 2017: 0.878; 2018: 0.878; 2019: 0.878; 2020: 0.878; 2021: 0.329; 2022: 0.329; equals 2022 data 2023: 0.329; equals 2022 data 2024: 0.329; equals 2022 data 2025: 0.329; equals 2022 data 2026: 0.329; equals 2022 data 2027: 0.329
| SOUTH CAROLINA | Combination Long-haul Truck, Diesel | PM2.5 | APU Idling | 0.329 |  | 2010: 0.878; 2011: 0.878; 2012: 0.878; 2013: 0.878; 2014: 0.878; 2015: 0.878; 2016: 0.878; 2017: 0.878; 2018: 0.878; 2019: 0.878; 2020: 0.878; 2021: 0.329; 2022: 0.329; equals 2022 data 2023: 0.329; equals 2022 data 2024: 0.329; equals 2022 data 2025: 0.329; equals 2022 data 2026: 0.329; equals 2022 data 2027: 0.329
| SOUTH DAKOTA | Combination Long-haul Truck, Diesel | PM2.5 | APU Idling | 0.329 |  | 2010: 0.878; 2011: 0.878; 2012: 0.878; 2013: 0.878; 2014: 0.878; 2015: 0.878; 2016: 0.878; 2017: 0.878; 2018: 0.878; 2019: 0.878; 2020: 0.878; 2021: 0.329; 2022: 0.329; equals 2022 data 2023: 0.329; equals 2022 data 2024: 0.329; equals 2022 data 2025: 0.329; equals 2022 data 2026: 0.329; equals 2022 data 2027: 0.329
| TENNESSEE | Combination Long-haul Truck, Diesel | PM2.5 | APU Idling | 0.329 |  | 2010: 0.878; 2011: 0.878; 2012: 0.878; 2013: 0.878; 2014: 0.878; 2015: 0.878; 2016: 0.878; 2017: 0.878; 2018: 0.878; 2019: 0.878; 2020: 0.878; 2021: 0.329; 2022: 0.329; equals 2022 data 2023: 0.329; equals 2022 data 2024: 0.329; equals 2022 data 2025: 0.329; equals 2022 data 2026: 0.329; equals 2022 data 2027: 0.329
| TEXAS | Combination Long-haul Truck, Diesel | PM2.5 | APU Idling | 0.329 |  | 2010: 0.878; 2011: 0.878; 2012: 0.878; 2013: 0.878; 2014: 0.878; 2015: 0.878; 2016: 0.878; 2017: 0.878; 2018: 0.878; 2019: 0.878; 2020: 0.878; 2021: 0.329; 2022: 0.329; equals 2022 data 2023: 0.329; equals 2022 data 2024: 0.329; equals 2022 data 2025: 0.329; equals 2022 data 2026: 0.329; equals 2022 data 2027: 0.329
| UTAH | Combination Long-haul Truck, Diesel | PM2.5 | APU Idling | 0.329 |  | 2010: 0.878; 2011: 0.878; 2012: 0.878; 2013: 0.878; 2014: 0.878; 2015: 0.878; 2016: 0.878; 2017: 0.878; 2018: 0.878; 2019: 0.878; 2020: 0.878; 2021: 0.329; 2022: 0.329; equals 2022 data 2023: 0.329; equals 2022 data 2024: 0.329; equals 2022 data 2025: 0.329; equals 2022 data 2026: 0.329; equals 2022 data 2027: 0.329
| VERMONT | Combination Long-haul Truck, Diesel | PM2.5 | APU Idling | 0.329 |  | 2010: 0.878; 2011: 0.878; 2012: 0.878; 2013: 0.878; 2014: 0.878; 2015: 0.878; 2016: 0.878; 2017: 0.878; 2018: 0.878; 2019: 0.878; 2020: 0.878; 2021: 0.329; 2022: 0.329; equals 2022 data 2023: 0.329; equals 2022 data 2024: 0.329; equals 2022 data 2025: 0.329; equals 2022 data 2026: 0.329; equals 2022 data 2027: 0.329
| VIRGINIA | Combination Long-haul Truck, Diesel | PM2.5 | APU Idling | 0.329 |  | 2010: 0.878; 2011: 0.878; 2012: 0.878; 2013: 0.878; 2014: 0.878; 2015: 0.878; 2016: 0.878; 2017: 0.878; 2018: 0.878; 2019: 0.878; 2020: 0.878; 2021: 0.329; 2022: 0.329; equals 2022 data 2023: 0.329; equals 2022 data 2024: 0.329; equals 2022 data 2025: 0.329; equals 2022 data 2026: 0.329; equals 2022 data 2027: 0.329
| WASHINGTON | Combination Long-haul Truck, Diesel | PM2.5 | APU Idling | 0.329 |  | 2010: 0.878; 2011: 0.878; 2012: 0.878; 2013: 0.878; 2014: 0.878; 2015: 0.878; 2016: 0.878; 2017: 0.878; 2018: 0.878; 2019: 0.878; 2020: 0.878; 2021: 0.329; 2022: 0.329; equals 2022 data 2023: 0.329; equals 2022 data 2024: 0.329; equals 2022 data 2025: 0.329; equals 2022 data 2026: 0.329; equals 2022 data 2027: 0.329
| WEST VIRGINIA | Combination Long-haul Truck, Diesel | PM2.5 | APU Idling | 0.329 |  | 2010: 0.878; 2011: 0.878; 2012: 0.878; 2013: 0.878; 2014: 0.878; 2015: 0.878; 2016: 0.878; 2017: 0.878; 2018: 0.878; 2019: 0.878; 2020: 0.878; 2021: 0.329; 2022: 0.329; equals 2022 data 2023: 0.329; equals 2022 data 2024: 0.329; equals 2022 data 2025: 0.329; equals 2022 data 2026: 0.329; equals 2022 data 2027: 0.329
| WISCONSIN | Combination Long-haul Truck, Diesel | PM2.5 | APU Idling | 0.329 |  | 2010: 0.878; 2011: 0.878; 2012: 0.878; 2013: 0.878; 2014: 0.878; 2015: 0.878; 2016: 0.878; 2017: 0.878; 2018: 0.878; 2019: 0.878; 2020: 0.878; 2021: 0.329; 2022: 0.329; equals 2022 data 2023: 0.329; equals 2022 data 2024: 0.329; equals 2022 data 2025: 0.329; equals 2022 data 2026: 0.329; equals 2022 data 2027: 0.329
| WYOMING | Combination Long-haul Truck, Diesel | PM2.5 | APU Idling | 0.329 |  | 2010: 0.878; 2011: 0.878; 2012: 0.878; 2013: 0.878; 2014: 0.878; 2015: 0.878; 2016: 0.878; 2017: 0.878; 2018: 0.878; 2019: 0.878; 2020: 0.878; 2021: 0.329; 2022: 0.329; equals 2022 data 2023: 0.329; equals 2022 data 2024: 0.329; equals 2022 data 2025: 0.329; equals 2022 data 2026: 0.329; equals 2022 data 2027: 0.329
| ALABAMA | Combination Long-haul Truck, Diesel | VOC | APU Idling | 1.521 |  | 2010: 1.521; 2011: 1.521; 2012: 1.521; 2013: 1.521; 2014: 1.521; 2015: 1.521; 2016: 1.521; 2017: 1.521; 2018: 1.521; 2019: 1.521; 2020: 1.521; 2021: 1.521; 2022: 1.521; equals 2022 data 2023: 1.521; equals 2022 data 2024: 1.521; equals 2022 data 2025: 1.521; equals 2022 data 2026: 1.521; equals 2022 data 2027: 1.521
| ALASKA | Combination Long-haul Truck, Diesel | VOC | APU Idling | 1.521 |  | 2010: 1.521; 2011: 1.521; 2012: 1.521; 2013: 1.521; 2014: 1.521; 2015: 1.521; 2016: 1.521; 2017: 1.521; 2018: 1.521; 2019: 1.521; 2020: 1.521; 2021: 1.521; 2022: 1.521; equals 2022 data 2023: 1.521; equals 2022 data 2024: 1.521; equals 2022 data 2025: 1.521; equals 2022 data 2026: 1.521; equals 2022 data 2027: 1.521
| ARIZONA | Combination Long-haul Truck, Diesel | VOC | APU Idling | 1.521 |  | 2010: 1.521; 2011: 1.521; 2012: 1.521; 2013: 1.521; 2014: 1.521; 2015: 1.521; 2016: 1.521; 2017: 1.521; 2018: 1.521; 2019: 1.521; 2020: 1.521; 2021: 1.521; 2022: 1.521; equals 2022 data 2023: 1.521; equals 2022 data 2024: 1.521; equals 2022 data 2025: 1.521; equals 2022 data 2026: 1.521; equals 2022 data 2027: 1.521
| ARKANSAS | Combination Long-haul Truck, Diesel | VOC | APU Idling | 1.521 |  | 2010: 1.521; 2011: 1.521; 2012: 1.521; 2013: 1.521; 2014: 1.521; 2015: 1.521; 2016: 1.521; 2017: 1.521; 2018: 1.521; 2019: 1.521; 2020: 1.521; 2021: 1.521; 2022: 1.521; equals 2022 data 2023: 1.521; equals 2022 data 2024: 1.521; equals 2022 data 2025: 1.521; equals 2022 data 2026: 1.521; equals 2022 data 2027: 1.521
| CALIFORNIA | Combination Long-haul Truck, Diesel | VOC | APU Idling | 1.521 |  | 2010: 1.521; 2011: 1.521; 2012: 1.521; 2013: 1.521; 2014: 1.521; 2015: 1.521; 2016: 1.521; 2017: 1.521; 2018: 1.521; 2019: 1.521; 2020: 1.521; 2021: 1.521; 2022: 1.521; equals 2022 data 2023: 1.521; equals 2022 data 2024: 1.521; equals 2022 data 2025: 1.521; equals 2022 data 2026: 1.521; equals 2022 data 2027: 1.521
| COLORADO | Combination Long-haul Truck, Diesel | VOC | APU Idling | 1.521 |  | 2010: 1.521; 2011: 1.521; 2012: 1.521; 2013: 1.521; 2014: 1.521; 2015: 1.521; 2016: 1.521; 2017: 1.521; 2018: 1.521; 2019: 1.521; 2020: 1.521; 2021: 1.521; 2022: 1.521; equals 2022 data 2023: 1.521; equals 2022 data 2024: 1.521; equals 2022 data 2025: 1.521; equals 2022 data 2026: 1.521; equals 2022 data 2027: 1.521
| CONNECTICUT | Combination Long-haul Truck, Diesel | VOC | APU Idling | 1.521 |  | 2010: 1.521; 2011: 1.521; 2012: 1.521; 2013: 1.521; 2014: 1.521; 2015: 1.521; 2016: 1.521; 2017: 1.521; 2018: 1.521; 2019: 1.521; 2020: 1.521; 2021: 1.521; 2022: 1.521; equals 2022 data 2023: 1.521; equals 2022 data 2024: 1.521; equals 2022 data 2025: 1.521; equals 2022 data 2026: 1.521; equals 2022 data 2027: 1.521
| DELAWARE | Combination Long-haul Truck, Diesel | VOC | APU Idling | 1.521 |  | 2010: 1.521; 2011: 1.521; 2012: 1.521; 2013: 1.521; 2014: 1.521; 2015: 1.521; 2016: 1.521; 2017: 1.521; 2018: 1.521; 2019: 1.521; 2020: 1.521; 2021: 1.521; 2022: 1.521; equals 2022 data 2023: 1.521; equals 2022 data 2024: 1.521; equals 2022 data 2025: 1.521; equals 2022 data 2026: 1.521; equals 2022 data 2027: 1.521
| DISTRICT OF COLUMBIA | Combination Long-haul Truck, Diesel | VOC | APU Idling | 1.521 |  | 2010: 1.521; 2011: 1.521; 2012: 1.521; 2013: 1.521; 2014: 1.521; 2015: 1.521; 2016: 1.521; 2017: 1.521; 2018: 1.521; 2019: 1.521; 2020: 1.521; 2021: 1.521; 2022: 1.521; equals 2022 data 2023: 1.521; equals 2022 data 2024: 1.521; equals 2022 data 2025: 1.521; equals 2022 data 2026: 1.521; equals 2022 data 2027: 1.521
| FLORIDA | Combination Long-haul Truck, Diesel | VOC | APU Idling | 1.521 |  | 2010: 1.521; 2011: 1.521; 2012: 1.521; 2013: 1.521; 2014: 1.521; 2015: 1.521; 2016: 1.521; 2017: 1.521; 2018: 1.521; 2019: 1.521; 2020: 1.521; 2021: 1.521; 2022: 1.521; equals 2022 data 2023: 1.521; equals 2022 data 2024: 1.521; equals 2022 data 2025: 1.521; equals 2022 data 2026: 1.521; equals 2022 data 2027: 1.521
| GEORGIA | Combination Long-haul Truck, Diesel | VOC | APU Idling | 1.521 |  | 2010: 1.521; 2011: 1.521; 2012: 1.521; 2013: 1.521; 2014: 1.521; 2015: 1.521; 2016: 1.521; 2017: 1.521; 2018: 1.521; 2019: 1.521; 2020: 1.521; 2021: 1.521; 2022: 1.521; equals 2022 data 2023: 1.521; equals 2022 data 2024: 1.521; equals 2022 data 2025: 1.521; equals 2022 data 2026: 1.521; equals 2022 data 2027: 1.521
| HAWAII | Combination Long-haul Truck, Diesel | VOC | APU Idling | 1.521 |  | 2010: 1.521; 2011: 1.521; 2012: 1.521; 2013: 1.521; 2014: 1.521; 2015: 1.521; 2016: 1.521; 2017: 1.521; 2018: 1.521; 2019: 1.521; 2020: 1.521; 2021: 1.521; 2022: 1.521; equals 2022 data 2023: 1.521; equals 2022 data 2024: 1.521; equals 2022 data 2025: 1.521; equals 2022 data 2026: 1.521; equals 2022 data 2027: 1.521
| IDAHO | Combination Long-haul Truck, Diesel | VOC | APU Idling | 1.521 |  | 2010: 1.521; 2011: 1.521; 2012: 1.521; 2013: 1.521; 2014: 1.521; 2015: 1.521; 2016: 1.521; 2017: 1.521; 2018: 1.521; 2019: 1.521; 2020: 1.521; 2021: 1.521; 2022: 1.521; equals 2022 data 2023: 1.521; equals 2022 data 2024: 1.521; equals 2022 data 2025: 1.521; equals 2022 data 2026: 1.521; equals 2022 data 2027: 1.521
| ILLINOIS | Combination Long-haul Truck, Diesel | VOC | APU Idling | 1.521 |  | 2010: 1.521; 2011: 1.521; 2012: 1.521; 2013: 1.521; 2014: 1.521; 2015: 1.521; 2016: 1.521; 2017: 1.521; 2018: 1.521; 2019: 1.521; 2020: 1.521; 2021: 1.521; 2022: 1.521; equals 2022 data 2023: 1.521; equals 2022 data 2024: 1.521; equals 2022 data 2025: 1.521; equals 2022 data 2026: 1.521; equals 2022 data 2027: 1.521
| INDIANA | Combination Long-haul Truck, Diesel | VOC | APU Idling | 1.521 |  | 2010: 1.521; 2011: 1.521; 2012: 1.521; 2013: 1.521; 2014: 1.521; 2015: 1.521; 2016: 1.521; 2017: 1.521; 2018: 1.521; 2019: 1.521; 2020: 1.521; 2021: 1.521; 2022: 1.521; equals 2022 data 2023: 1.521; equals 2022 data 2024: 1.521; equals 2022 data 2025: 1.521; equals 2022 data 2026: 1.521; equals 2022 data 2027: 1.521
| IOWA | Combination Long-haul Truck, Diesel | VOC | APU Idling | 1.521 |  | 2010: 1.521; 2011: 1.521; 2012: 1.521; 2013: 1.521; 2014: 1.521; 2015: 1.521; 2016: 1.521; 2017: 1.521; 2018: 1.521; 2019: 1.521; 2020: 1.521; 2021: 1.521; 2022: 1.521; equals 2022 data 2023: 1.521; equals 2022 data 2024: 1.521; equals 2022 data 2025: 1.521; equals 2022 data 2026: 1.521; equals 2022 data 2027: 1.521
| KANSAS | Combination Long-haul Truck, Diesel | VOC | APU Idling | 1.521 |  | 2010: 1.521; 2011: 1.521; 2012: 1.521; 2013: 1.521; 2014: 1.521; 2015: 1.521; 2016: 1.521; 2017: 1.521; 2018: 1.521; 2019: 1.521; 2020: 1.521; 2021: 1.521; 2022: 1.521; equals 2022 data 2023: 1.521; equals 2022 data 2024: 1.521; equals 2022 data 2025: 1.521; equals 2022 data 2026: 1.521; equals 2022 data 2027: 1.521
| KENTUCKY | Combination Long-haul Truck, Diesel | VOC | APU Idling | 1.521 |  | 2010: 1.521; 2011: 1.521; 2012: 1.521; 2013: 1.521; 2014: 1.521; 2015: 1.521; 2016: 1.521; 2017: 1.521; 2018: 1.521; 2019: 1.521; 2020: 1.521; 2021: 1.521; 2022: 1.521; equals 2022 data 2023: 1.521; equals 2022 data 2024: 1.521; equals 2022 data 2025: 1.521; equals 2022 data 2026: 1.521; equals 2022 data 2027: 1.521
| LOUISIANA | Combination Long-haul Truck, Diesel | VOC | APU Idling | 1.521 |  | 2010: 1.521; 2011: 1.521; 2012: 1.521; 2013: 1.521; 2014: 1.521; 2015: 1.521; 2016: 1.521; 2017: 1.521; 2018: 1.521; 2019: 1.521; 2020: 1.521; 2021: 1.521; 2022: 1.521; equals 2022 data 2023: 1.521; equals 2022 data 2024: 1.521; equals 2022 data 2025: 1.521; equals 2022 data 2026: 1.521; equals 2022 data 2027: 1.521
| MAINE | Combination Long-haul Truck, Diesel | VOC | APU Idling | 1.521 |  | 2010: 1.521; 2011: 1.521; 2012: 1.521; 2013: 1.521; 2014: 1.521; 2015: 1.521; 2016: 1.521; 2017: 1.521; 2018: 1.521; 2019: 1.521; 2020: 1.521; 2021: 1.521; 2022: 1.521; equals 2022 data 2023: 1.521; equals 2022 data 2024: 1.521; equals 2022 data 2025: 1.521; equals 2022 data 2026: 1.521; equals 2022 data 2027: 1.521
| MARYLAND | Combination Long-haul Truck, Diesel | VOC | APU Idling | 1.521 |  | 2010: 1.521; 2011: 1.521; 2012: 1.521; 2013: 1.521; 2014: 1.521; 2015: 1.521; 2016: 1.521; 2017: 1.521; 2018: 1.521; 2019: 1.521; 2020: 1.521; 2021: 1.521; 2022: 1.521; equals 2022 data 2023: 1.521; equals 2022 data 2024: 1.521; equals 2022 data 2025: 1.521; equals 2022 data 2026: 1.521; equals 2022 data 2027: 1.521
| MASSACHUSETTS | Combination Long-haul Truck, Diesel | VOC | APU Idling | 1.521 |  | 2010: 1.521; 2011: 1.521; 2012: 1.521; 2013: 1.521; 2014: 1.521; 2015: 1.521; 2016: 1.521; 2017: 1.521; 2018: 1.521; 2019: 1.521; 2020: 1.521; 2021: 1.521; 2022: 1.521; equals 2022 data 2023: 1.521; equals 2022 data 2024: 1.521; equals 2022 data 2025: 1.521; equals 2022 data 2026: 1.521; equals 2022 data 2027: 1.521
| MICHIGAN | Combination Long-haul Truck, Diesel | VOC | APU Idling | 1.521 |  | 2010: 1.521; 2011: 1.521; 2012: 1.521; 2013: 1.521; 2014: 1.521; 2015: 1.521; 2016: 1.521; 2017: 1.521; 2018: 1.521; 2019: 1.521; 2020: 1.521; 2021: 1.521; 2022: 1.521; equals 2022 data 2023: 1.521; equals 2022 data 2024: 1.521; equals 2022 data 2025: 1.521; equals 2022 data 2026: 1.521; equals 2022 data 2027: 1.521
| MINNESOTA | Combination Long-haul Truck, Diesel | VOC | APU Idling | 1.521 |  | 2010: 1.521; 2011: 1.521; 2012: 1.521; 2013: 1.521; 2014: 1.521; 2015: 1.521; 2016: 1.521; 2017: 1.521; 2018: 1.521; 2019: 1.521; 2020: 1.521; 2021: 1.521; 2022: 1.521; equals 2022 data 2023: 1.521; equals 2022 data 2024: 1.521; equals 2022 data 2025: 1.521; equals 2022 data 2026: 1.521; equals 2022 data 2027: 1.521
| MISSISSIPPI | Combination Long-haul Truck, Diesel | VOC | APU Idling | 1.521 |  | 2010: 1.521; 2011: 1.521; 2012: 1.521; 2013: 1.521; 2014: 1.521; 2015: 1.521; 2016: 1.521; 2017: 1.521; 2018: 1.521; 2019: 1.521; 2020: 1.521; 2021: 1.521; 2022: 1.521; equals 2022 data 2023: 1.521; equals 2022 data 2024: 1.521; equals 2022 data 2025: 1.521; equals 2022 data 2026: 1.521; equals 2022 data 2027: 1.521
| MISSOURI | Combination Long-haul Truck, Diesel | VOC | APU Idling | 1.521 |  | 2010: 1.521; 2011: 1.521; 2012: 1.521; 2013: 1.521; 2014: 1.521; 2015: 1.521; 2016: 1.521; 2017: 1.521; 2018: 1.521; 2019: 1.521; 2020: 1.521; 2021: 1.521; 2022: 1.521; equals 2022 data 2023: 1.521; equals 2022 data 2024: 1.521; equals 2022 data 2025: 1.521; equals 2022 data 2026: 1.521; equals 2022 data 2027: 1.521
| MONTANA | Combination Long-haul Truck, Diesel | VOC | APU Idling | 1.521 |  | 2010: 1.521; 2011: 1.521; 2012: 1.521; 2013: 1.521; 2014: 1.521; 2015: 1.521; 2016: 1.521; 2017: 1.521; 2018: 1.521; 2019: 1.521; 2020: 1.521; 2021: 1.521; 2022: 1.521; equals 2022 data 2023: 1.521; equals 2022 data 2024: 1.521; equals 2022 data 2025: 1.521; equals 2022 data 2026: 1.521; equals 2022 data 2027: 1.521
| NEBRASKA | Combination Long-haul Truck, Diesel | VOC | APU Idling | 1.521 |  | 2010: 1.521; 2011: 1.521; 2012: 1.521; 2013: 1.521; 2014: 1.521; 2015: 1.521; 2016: 1.521; 2017: 1.521; 2018: 1.521; 2019: 1.521; 2020: 1.521; 2021: 1.521; 2022: 1.521; equals 2022 data 2023: 1.521; equals 2022 data 2024: 1.521; equals 2022 data 2025: 1.521; equals 2022 data 2026: 1.521; equals 2022 data 2027: 1.521
| NEVADA | Combination Long-haul Truck, Diesel | VOC | APU Idling | 1.521 |  | 2010: 1.521; 2011: 1.521; 2012: 1.521; 2013: 1.521; 2014: 1.521; 2015: 1.521; 2016: 1.521; 2017: 1.521; 2018: 1.521; 2019: 1.521; 2020: 1.521; 2021: 1.521; 2022: 1.521; equals 2022 data 2023: 1.521; equals 2022 data 2024: 1.521; equals 2022 data 2025: 1.521; equals 2022 data 2026: 1.521; equals 2022 data 2027: 1.521
| NEW HAMPSHIRE | Combination Long-haul Truck, Diesel | VOC | APU Idling | 1.521 |  | 2010: 1.521; 2011: 1.521; 2012: 1.521; 2013: 1.521; 2014: 1.521; 2015: 1.521; 2016: 1.521; 2017: 1.521; 2018: 1.521; 2019: 1.521; 2020: 1.521; 2021: 1.521; 2022: 1.521; equals 2022 data 2023: 1.521; equals 2022 data 2024: 1.521; equals 2022 data 2025: 1.521; equals 2022 data 2026: 1.521; equals 2022 data 2027: 1.521
| NEW JERSEY | Combination Long-haul Truck, Diesel | VOC | APU Idling | 1.521 |  | 2010: 1.521; 2011: 1.521; 2012: 1.521; 2013: 1.521; 2014: 1.521; 2015: 1.521; 2016: 1.521; 2017: 1.521; 2018: 1.521; 2019: 1.521; 2020: 1.521; 2021: 1.521; 2022: 1.521; equals 2022 data 2023: 1.521; equals 2022 data 2024: 1.521; equals 2022 data 2025: 1.521; equals 2022 data 2026: 1.521; equals 2022 data 2027: 1.521
| NEW MEXICO | Combination Long-haul Truck, Diesel | VOC | APU Idling | 1.521 |  | 2010: 1.521; 2011: 1.521; 2012: 1.521; 2013: 1.521; 2014: 1.521; 2015: 1.521; 2016: 1.521; 2017: 1.521; 2018: 1.521; 2019: 1.521; 2020: 1.521; 2021: 1.521; 2022: 1.521; equals 2022 data 2023: 1.521; equals 2022 data 2024: 1.521; equals 2022 data 2025: 1.521; equals 2022 data 2026: 1.521; equals 2022 data 2027: 1.521
| NEW YORK | Combination Long-haul Truck, Diesel | VOC | APU Idling | 1.521 |  | 2010: 1.521; 2011: 1.521; 2012: 1.521; 2013: 1.521; 2014: 1.521; 2015: 1.521; 2016: 1.521; 2017: 1.521; 2018: 1.521; 2019: 1.521; 2020: 1.521; 2021: 1.521; 2022: 1.521; equals 2022 data 2023: 1.521; equals 2022 data 2024: 1.521; equals 2022 data 2025: 1.521; equals 2022 data 2026: 1.521; equals 2022 data 2027: 1.521
| NORTH CAROLINA | Combination Long-haul Truck, Diesel | VOC | APU Idling | 1.521 |  | 2010: 1.521; 2011: 1.521; 2012: 1.521; 2013: 1.521; 2014: 1.521; 2015: 1.521; 2016: 1.521; 2017: 1.521; 2018: 1.521; 2019: 1.521; 2020: 1.521; 2021: 1.521; 2022: 1.521; equals 2022 data 2023: 1.521; equals 2022 data 2024: 1.521; equals 2022 data 2025: 1.521; equals 2022 data 2026: 1.521; equals 2022 data 2027: 1.521
| NORTH DAKOTA | Combination Long-haul Truck, Diesel | VOC | APU Idling | 1.521 |  | 2010: 1.521; 2011: 1.521; 2012: 1.521; 2013: 1.521; 2014: 1.521; 2015: 1.521; 2016: 1.521; 2017: 1.521; 2018: 1.521; 2019: 1.521; 2020: 1.521; 2021: 1.521; 2022: 1.521; equals 2022 data 2023: 1.521; equals 2022 data 2024: 1.521; equals 2022 data 2025: 1.521; equals 2022 data 2026: 1.521; equals 2022 data 2027: 1.521
| OHIO | Combination Long-haul Truck, Diesel | VOC | APU Idling | 1.521 |  | 2010: 1.521; 2011: 1.521; 2012: 1.521; 2013: 1.521; 2014: 1.521; 2015: 1.521; 2016: 1.521; 2017: 1.521; 2018: 1.521; 2019: 1.521; 2020: 1.521; 2021: 1.521; 2022: 1.521; equals 2022 data 2023: 1.521; equals 2022 data 2024: 1.521; equals 2022 data 2025: 1.521; equals 2022 data 2026: 1.521; equals 2022 data 2027: 1.521
| OKLAHOMA | Combination Long-haul Truck, Diesel | VOC | APU Idling | 1.521 |  | 2010: 1.521; 2011: 1.521; 2012: 1.521; 2013: 1.521; 2014: 1.521; 2015: 1.521; 2016: 1.521; 2017: 1.521; 2018: 1.521; 2019: 1.521; 2020: 1.521; 2021: 1.521; 2022: 1.521; equals 2022 data 2023: 1.521; equals 2022 data 2024: 1.521; equals 2022 data 2025: 1.521; equals 2022 data 2026: 1.521; equals 2022 data 2027: 1.521
| OREGON | Combination Long-haul Truck, Diesel | VOC | APU Idling | 1.521 |  | 2010: 1.521; 2011: 1.521; 2012: 1.521; 2013: 1.521; 2014: 1.521; 2015: 1.521; 2016: 1.521; 2017: 1.521; 2018: 1.521; 2019: 1.521; 2020: 1.521; 2021: 1.521; 2022: 1.521; equals 2022 data 2023: 1.521; equals 2022 data 2024: 1.521; equals 2022 data 2025: 1.521; equals 2022 data 2026: 1.521; equals 2022 data 2027: 1.521
| PENNSYLVANIA | Combination Long-haul Truck, Diesel | VOC | APU Idling | 1.521 |  | 2010: 1.521; 2011: 1.521; 2012: 1.521; 2013: 1.521; 2014: 1.521; 2015: 1.521; 2016: 1.521; 2017: 1.521; 2018: 1.521; 2019: 1.521; 2020: 1.521; 2021: 1.521; 2022: 1.521; equals 2022 data 2023: 1.521; equals 2022 data 2024: 1.521; equals 2022 data 2025: 1.521; equals 2022 data 2026: 1.521; equals 2022 data 2027: 1.521
| RHODE ISLAND | Combination Long-haul Truck, Diesel | VOC | APU Idling | 1.521 |  | 2010: 1.521; 2011: 1.521; 2012: 1.521; 2013: 1.521; 2014: 1.521; 2015: 1.521; 2016: 1.521; 2017: 1.521; 2018: 1.521; 2019: 1.521; 2020: 1.521; 2021: 1.521; 2022: 1.521; equals 2022 data 2023: 1.521; equals 2022 data 2024: 1.521; equals 2022 data 2025: 1.521; equals 2022 data 2026: 1.521; equals 2022 data 2027: 1.521
| SOUTH CAROLINA | Combination Long-haul Truck, Diesel | VOC | APU Idling | 1.521 |  | 2010: 1.521; 2011: 1.521; 2012: 1.521; 2013: 1.521; 2014: 1.521; 2015: 1.521; 2016: 1.521; 2017: 1.521; 2018: 1.521; 2019: 1.521; 2020: 1.521; 2021: 1.521; 2022: 1.521; equals 2022 data 2023: 1.521; equals 2022 data 2024: 1.521; equals 2022 data 2025: 1.521; equals 2022 data 2026: 1.521; equals 2022 data 2027: 1.521
| SOUTH DAKOTA | Combination Long-haul Truck, Diesel | VOC | APU Idling | 1.521 |  | 2010: 1.521; 2011: 1.521; 2012: 1.521; 2013: 1.521; 2014: 1.521; 2015: 1.521; 2016: 1.521; 2017: 1.521; 2018: 1.521; 2019: 1.521; 2020: 1.521; 2021: 1.521; 2022: 1.521; equals 2022 data 2023: 1.521; equals 2022 data 2024: 1.521; equals 2022 data 2025: 1.521; equals 2022 data 2026: 1.521; equals 2022 data 2027: 1.521
| TENNESSEE | Combination Long-haul Truck, Diesel | VOC | APU Idling | 1.521 |  | 2010: 1.521; 2011: 1.521; 2012: 1.521; 2013: 1.521; 2014: 1.521; 2015: 1.521; 2016: 1.521; 2017: 1.521; 2018: 1.521; 2019: 1.521; 2020: 1.521; 2021: 1.521; 2022: 1.521; equals 2022 data 2023: 1.521; equals 2022 data 2024: 1.521; equals 2022 data 2025: 1.521; equals 2022 data 2026: 1.521; equals 2022 data 2027: 1.521
| TEXAS | Combination Long-haul Truck, Diesel | VOC | APU Idling | 1.521 |  | 2010: 1.521; 2011: 1.521; 2012: 1.521; 2013: 1.521; 2014: 1.521; 2015: 1.521; 2016: 1.521; 2017: 1.521; 2018: 1.521; 2019: 1.521; 2020: 1.521; 2021: 1.521; 2022: 1.521; equals 2022 data 2023: 1.521; equals 2022 data 2024: 1.521; equals 2022 data 2025: 1.521; equals 2022 data 2026: 1.521; equals 2022 data 2027: 1.521
| UTAH | Combination Long-haul Truck, Diesel | VOC | APU Idling | 1.521 |  | 2010: 1.521; 2011: 1.521; 2012: 1.521; 2013: 1.521; 2014: 1.521; 2015: 1.521; 2016: 1.521; 2017: 1.521; 2018: 1.521; 2019: 1.521; 2020: 1.521; 2021: 1.521; 2022: 1.521; equals 2022 data 2023: 1.521; equals 2022 data 2024: 1.521; equals 2022 data 2025: 1.521; equals 2022 data 2026: 1.521; equals 2022 data 2027: 1.521
| VERMONT | Combination Long-haul Truck, Diesel | VOC | APU Idling | 1.521 |  | 2010: 1.521; 2011: 1.521; 2012: 1.521; 2013: 1.521; 2014: 1.521; 2015: 1.521; 2016: 1.521; 2017: 1.521; 2018: 1.521; 2019: 1.521; 2020: 1.521; 2021: 1.521; 2022: 1.521; equals 2022 data 2023: 1.521; equals 2022 data 2024: 1.521; equals 2022 data 2025: 1.521; equals 2022 data 2026: 1.521; equals 2022 data 2027: 1.521
| VIRGINIA | Combination Long-haul Truck, Diesel | VOC | APU Idling | 1.521 |  | 2010: 1.521; 2011: 1.521; 2012: 1.521; 2013: 1.521; 2014: 1.521; 2015: 1.521; 2016: 1.521; 2017: 1.521; 2018: 1.521; 2019: 1.521; 2020: 1.521; 2021: 1.521; 2022: 1.521; equals 2022 data 2023: 1.521; equals 2022 data 2024: 1.521; equals 2022 data 2025: 1.521; equals 2022 data 2026: 1.521; equals 2022 data 2027: 1.521
| WASHINGTON | Combination Long-haul Truck, Diesel | VOC | APU Idling | 1.521 |  | 2010: 1.521; 2011: 1.521; 2012: 1.521; 2013: 1.521; 2014: 1.521; 2015: 1.521; 2016: 1.521; 2017: 1.521; 2018: 1.521; 2019: 1.521; 2020: 1.521; 2021: 1.521; 2022: 1.521; equals 2022 data 2023: 1.521; equals 2022 data 2024: 1.521; equals 2022 data 2025: 1.521; equals 2022 data 2026: 1.521; equals 2022 data 2027: 1.521
| WEST VIRGINIA | Combination Long-haul Truck, Diesel | VOC | APU Idling | 1.521 |  | 2010: 1.521; 2011: 1.521; 2012: 1.521; 2013: 1.521; 2014: 1.521; 2015: 1.521; 2016: 1.521; 2017: 1.521; 2018: 1.521; 2019: 1.521; 2020: 1.521; 2021: 1.521; 2022: 1.521; equals 2022 data 2023: 1.521; equals 2022 data 2024: 1.521; equals 2022 data 2025: 1.521; equals 2022 data 2026: 1.521; equals 2022 data 2027: 1.521
| WISCONSIN | Combination Long-haul Truck, Diesel | VOC | APU Idling | 1.521 |  | 2010: 1.521; 2011: 1.521; 2012: 1.521; 2013: 1.521; 2014: 1.521; 2015: 1.521; 2016: 1.521; 2017: 1.521; 2018: 1.521; 2019: 1.521; 2020: 1.521; 2021: 1.521; 2022: 1.521; equals 2022 data 2023: 1.521; equals 2022 data 2024: 1.521; equals 2022 data 2025: 1.521; equals 2022 data 2026: 1.521; equals 2022 data 2027: 1.521
| WYOMING | Combination Long-haul Truck, Diesel | VOC | APU Idling | 1.521 |  | 2010: 1.521; 2011: 1.521; 2012: 1.521; 2013: 1.521; 2014: 1.521; 2015: 1.521; 2016: 1.521; 2017: 1.521; 2018: 1.521; 2019: 1.521; 2020: 1.521; 2021: 1.521; 2022: 1.521; equals 2022 data 2023: 1.521; equals 2022 data 2024: 1.521; equals 2022 data 2025: 1.521; equals 2022 data 2026: 1.521; equals 2022 data 2027: 1.521
Off-Road Data
Off-Road National Emission Factors |  |  | EPA MOVES3 - https://www.epa.gov/moves |  |  |  | 1993: Model Year of Equipment in 2022 | [14 empty] | Current MY | New MY Equipment ->
| Equipment Type | Commercial/Residential | Fuel Type | Pollutant (g/bhp-hr) | hpRange Low | hpRange High | hpBin Low | hpBin High | 1973 | 1974 | 1975 | 1976 | 1977 | 1978 | 1979 | 1980 | 1981 | 1982 | 1983 | 1984 | 1985 | 1986 | 1987 | 1988 | 1989 | 1990 | 1991 | 1992 | 1993 | 1994 | 1995 | 1996 | 1997 | 1998 | 1999 | 2000 | 2001 | 2002 | 2003 | 2004 | 2005 | 2006 | 2007 | 2008 | 2009 | 2010 | 2011 | 2012 | 2013 | 2014 | 2015 | 2016 | 2017 | 2018 | 2019 | 2020 | 2021 | 2022 | 2023 | 2024 | 2025 | 2026 | 2027
| Aerial Lifts |  | diesel | CO | 100 | 99999 | 100 | 175 | 9.035 | 9.01 | 8.985 | 8.96 | 8.935 | 8.911 | 8.886 | 8.861 | 8.836 | 8.811 | 8.786 | 8.761 | 8.736 | 8.711 | 8.686 | 7.716 | 7.694 | 7.672 | 7.65 | 7.628 | 7.606 | 7.583 | 7.561 | 7.539 | 2.331 | 2.327 | 2.323 | 2.32 | 2.316 | 2.312 | 2.308 | 2.304 | 2.3 | 2.296 | 2.32 | 2.314 | 2.306 | 2.306 | 0.317 | 1.089 | 0.472 | 0.296 | 0.939 | 0.506 | 0.046 | 0.045 | 0.045 | 0.045 | 0.045 | 0.045 | 0.045 | 0.045 | 0.045 | 0.045 | 0.045
| Aerial Lifts |  | diesel | CO | 75 | 100 | 75 | 100 | 9.035 | 9.01 | 8.985 | 8.96 | 8.935 | 8.911 | 8.886 | 8.861 | 8.836 | 8.811 | 8.786 | 8.761 | 8.736 | 8.711 | 8.686 | 9.974 | 9.945 | 9.916 | 9.888 | 9.859 | 9.83 | 9.802 | 9.773 | 9.744 | 9.716 | 6.345 | 6.335 | 6.324 | 6.313 | 6.303 | 6.292 | 6.282 | 6.271 | 6.26 | 6.25 | 6.31 | 6.286 | 6.286 | 1.193 | 3.165 | 1.339 | 0.774 | 2.631 | 1.304 | 0.046 | 0.046 | 0.046 | 0.046 | 0.046 | 0.046 | 0.046 | 0.046 | 0.046 | 0.046 | 0.046
| Aerial Lifts |  | diesel | CO | 50 | 75 | 50 | 75 | 9.035 | 9.01 | 8.985 | 8.96 | 8.935 | 8.911 | 8.886 | 8.861 | 8.836 | 8.811 | 8.786 | 8.761 | 8.736 | 8.711 | 8.686 | 9.974 | 9.945 | 9.916 | 9.888 | 9.859 | 9.83 | 9.802 | 9.773 | 9.744 | 9.716 | 6.345 | 6.335 | 6.324 | 6.313 | 6.303 | 6.292 | 6.282 | 6.271 | 6.26 | 6.25 | 1.539 | 1.011 | 1.011 | 1.009 | 1.006 | 4.046 | 1.592 | 0.695 | 0.447 | 0.175 | 0.174 | 0.174 | 0.173 | 0.173 | 0.172 | 0.172 | 0.172 | 0.172 | 0.172 | 0.172
| Aerial Lifts |  | diesel | CO | 40 | 50 | 40 | 50 | 15.227 | 15.227 | 15.227 | 15.227 | 15.227 | 15.227 | 15.227 | 15.227 | 15.227 | 15.227 | 15.227 | 15.227 | 15.227 | 15.227 | 15.227 | 15.227 | 15.227 | 15.227 | 15.227 | 15.227 | 15.15 | 15.074 | 14.997 | 14.92 | 14.844 | 14.767 | 6.337 | 6.311 | 5.254 | 5.235 | 5.215 | 5.196 | 4.171 | 4.158 | 4.145 | 1.473 | 1.46 | 1.46 | 1.453 | 1.447 | 2.693 | 1.155 | 0.579 | 0.439 | 0.262 | 0.26 | 0.259 | 0.258 | 0.257 | 0.255 | 0.255 | 0.255 | 0.255 | 0.255 | 0.255
| Aerial Lifts |  | diesel | CO | 25 | 40 | 25 | 40 | 15.227 | 15.227 | 15.227 | 15.227 | 15.227 | 15.227 | 15.227 | 15.227 | 15.227 | 15.227 | 15.227 | 15.227 | 15.227 | 15.227 | 15.227 | 15.227 | 15.227 | 15.227 | 15.227 | 15.227 | 15.15 | 15.074 | 14.997 | 14.92 | 14.844 | 14.767 | 6.337 | 6.311 | 5.254 | 5.235 | 5.215 | 5.196 | 4.171 | 4.158 | 4.145 | 1.473 | 1.46 | 1.46 | 1.453 | 1.447 | 2.693 | 1.155 | 0.579 | 0.439 | 0.262 | 0.26 | 0.259 | 0.258 | 0.257 | 0.255 | 0.255 | 0.255 | 0.255 | 0.255 | 0.255
| Aerial Lifts |  | diesel | CO | 16 | 25 | 16 | 25 | 15.227 | 15.227 | 15.227 | 15.227 | 15.227 | 15.227 | 15.227 | 15.227 | 15.227 | 15.227 | 15.227 | 15.227 | 15.227 | 15.227 | 15.227 | 15.227 | 15.227 | 15.227 | 15.227 | 15.227 | 15.15 | 15.074 | 14.997 | 14.92 | 14.844 | 14.767 | 14.69 | 7.695 | 7.666 | 6.783 | 6.759 | 6.735 | 6.711 | 5.857 | 5.839 | 2.236 | 2.216 | 2.216 | 1.534 | 1.527 | 2.022 | 1.628 | 1.415 | 1.408 | 1.402 | 1.395 | 1.389 | 1.382 | 1.375 | 1.369 | 1.369 | 1.369 | 1.369 | 1.369 | 1.369
| Aerial Lifts |  | diesel | CO | 11 | 16 | 11 | 16 | 15.227 | 15.227 | 15.227 | 15.227 | 15.227 | 15.227 | 15.227 | 15.227 | 15.227 | 15.227 | 15.227 | 15.227 | 15.227 | 15.227 | 15.227 | 15.227 | 15.227 | 15.227 | 15.227 | 15.227 | 15.15 | 15.074 | 14.997 | 14.92 | 14.844 | 14.767 | 14.69 | 7.695 | 7.666 | 6.783 | 6.759 | 6.735 | 6.711 | 5.857 | 5.839 | 2.236 | 2.216 | 2.216 | 1.534 | 1.527 | 2.022 | 1.628 | 1.415 | 1.408 | 1.402 | 1.395 | 1.389 | 1.382 | 1.375 | 1.369 | 1.369 | 1.369 | 1.369 | 1.369 | 1.369
| Aerial Lifts |  | diesel | CO | 0 | 11 | 6 | 11 | 15.227 | 15.227 | 15.227 | 15.227 | 15.227 | 15.227 | 15.227 | 15.227 | 15.227 | 15.227 | 15.227 | 15.227 | 15.227 | 15.227 | 15.227 | 15.227 | 15.227 | 15.227 | 15.227 | 15.227 | 15.15 | 15.074 | 14.997 | 14.92 | 14.844 | 14.767 | 14.69 | 12.012 | 11.969 | 11.61 | 11.571 | 11.533 | 11.494 | 11.155 | 11.121 | 2.236 | 2.216 | 2.216 | 2.457 | 2.446 | 3.541 | 2.759 | 2.339 | 2.328 | 2.317 | 2.306 | 2.295 | 2.284 | 2.273 | 2.262 | 2.262 | 2.262 | 2.262 | 2.262 | 2.262
| Aerial Lifts |  | diesel | NOx | 100 | 99999 | 100 | 175 | 15.77 | 15.764 | 15.758 | 15.751 | 15.745 | 15.738 | 15.732 | 15.725 | 15.719 | 15.713 | 15.706 | 15.7 | 15.693 | 15.687 | 15.681 | 9.384 | 9.38 | 9.377 | 9.373 | 9.369 | 9.365 | 9.361 | 9.357 | 9.354 | 6.307 | 6.305 | 6.302 | 6.3 | 6.297 | 6.294 | 4.886 | 4.885 | 4.708 | 4.707 | 3.361 | 3.361 | 3.035 | 3.035 | 2.045 | 2.432 | 2.123 | 2.006 | 1.354 | 0.735 | 0.168 | 0.168 | 0.168 | 0.168 | 0.168 | 0.167 | 0.167 | 0.167 | 0.167 | 0.167 | 0.167
| Aerial Lifts |  | diesel | NOx | 75 | 100 | 75 | 100 | 15.77 | 15.764 | 15.758 | 15.751 | 15.745 | 15.738 | 15.732 | 15.726 | 15.719 | 15.713 | 15.706 | 15.7 | 15.693 | 15.687 | 15.681 | 7.72 | 7.717 | 7.714 | 7.711 | 7.708 | 7.705 | 7.702 | 7.698 | 7.695 | 7.692 | 6.244 | 6.242 | 6.239 | 6.236 | 6.234 | 6.231 | 5.41 | 5.409 | 5.306 | 5.305 | 3.905 | 3.647 | 3.647 | 2.549 | 2.976 | 2.499 | 2.265 | 1.82 | 1.682 | 0.852 | 0.852 | 0.852 | 0.852 | 0.851 | 0.851 | 0.851 | 0.851 | 0.851 | 0.851 | 0.851
| Aerial Lifts |  | diesel | NOx | 50 | 75 | 50 | 75 | 15.77 | 15.764 | 15.758 | 15.751 | 15.745 | 15.738 | 15.732 | 15.726 | 15.719 | 15.713 | 15.706 | 15.7 | 15.693 | 15.687 | 15.681 | 7.72 | 7.717 | 7.714 | 7.711 | 7.708 | 7.705 | 7.702 | 7.698 | 7.695 | 7.692 | 6.244 | 6.242 | 6.239 | 6.236 | 6.234 | 6.231 | 5.41 | 5.409 | 5.306 | 5.305 | 3.355 | 3.035 | 3.035 | 3.035 | 3.035 | 4.196 | 3.083 | 2.709 | 2.623 | 2.534 | 2.534 | 2.533 | 2.533 | 2.533 | 2.532 | 2.532 | 2.532 | 2.532 | 2.532 | 2.532
| Aerial Lifts |  | diesel | NOx | 40 | 50 | 40 | 50 | 7.793 | 7.793 | 7.793 | 7.793 | 7.793 | 7.793 | 7.793 | 7.793 | 7.793 | 7.793 | 7.793 | 7.793 | 7.793 | 7.793 | 7.793 | 7.793 | 7.793 | 7.793 | 7.793 | 7.793 | 7.787 | 7.781 | 7.775 | 7.769 | 7.763 | 7.757 | 5.804 | 5.799 | 5.552 | 5.548 | 5.544 | 5.496 | 5.247 | 5.246 | 5.244 | 3.92 | 3.918 | 3.918 | 3.917 | 3.916 | 4.224 | 3.135 | 2.723 | 2.644 | 2.52 | 2.519 | 2.518 | 2.518 | 2.517 | 2.516 | 2.516 | 2.516 | 2.516 | 2.516 | 2.516
| Aerial Lifts |  | diesel | NOx | 25 | 40 | 25 | 40 | 7.793 | 7.793 | 7.793 | 7.793 | 7.793 | 7.793 | 7.793 | 7.793 | 7.793 | 7.793 | 7.793 | 7.793 | 7.793 | 7.793 | 7.793 | 7.793 | 7.793 | 7.793 | 7.793 | 7.793 | 7.787 | 7.781 | 7.775 | 7.769 | 7.763 | 7.757 | 5.804 | 5.799 | 5.552 | 5.548 | 5.544 | 5.496 | 5.247 | 5.246 | 5.244 | 3.92 | 3.918 | 3.918 | 3.917 | 3.916 | 4.224 | 3.135 | 2.723 | 2.644 | 2.52 | 2.519 | 2.518 | 2.518 | 2.517 | 2.516 | 2.516 | 2.516 | 2.516 | 2.516 | 2.516
| Aerial Lifts |  | diesel | NOx | 16 | 25 | 16 | 25 | 9.605 | 9.605 | 9.605 | 9.605 | 9.605 | 9.605 | 9.605 | 9.605 | 9.605 | 9.605 | 9.605 | 9.605 | 9.605 | 9.605 | 9.605 | 9.605 | 9.605 | 9.605 | 9.605 | 9.605 | 9.598 | 9.591 | 9.583 | 9.576 | 9.569 | 9.562 | 9.554 | 5.899 | 5.895 | 5.435 | 5.431 | 5.427 | 5.384 | 4.924 | 4.923 | 4.053 | 4.051 | 4.051 | 3.786 | 3.785 | 3.914 | 3.808 | 3.752 | 3.751 | 3.75 | 3.749 | 3.748 | 3.747 | 3.746 | 3.745 | 3.745 | 3.745 | 3.745 | 3.745 | 3.745
| Aerial Lifts |  | diesel | NOx | 11 | 16 | 11 | 16 | 9.605 | 9.605 | 9.605 | 9.605 | 9.605 | 9.605 | 9.605 | 9.605 | 9.605 | 9.605 | 9.605 | 9.605 | 9.605 | 9.605 | 9.605 | 9.605 | 9.605 | 9.605 | 9.605 | 9.605 | 9.598 | 9.591 | 9.583 | 9.576 | 9.569 | 9.562 | 9.554 | 5.899 | 5.895 | 5.435 | 5.431 | 5.427 | 5.384 | 4.924 | 4.923 | 4.053 | 4.051 | 4.051 | 3.786 | 3.785 | 3.914 | 3.808 | 3.752 | 3.751 | 3.75 | 3.749 | 3.748 | 3.747 | 3.746 | 3.745 | 3.745 | 3.745 | 3.745 | 3.745 | 3.745
| Aerial Lifts |  | diesel | NOx | 0 | 11 | 6 | 11 | 11.295 | 11.295 | 11.295 | 11.295 | 11.295 | 11.295 | 11.295 | 11.295 | 11.295 | 11.295 | 11.295 | 11.295 | 11.295 | 11.295 | 11.295 | 11.295 | 11.295 | 11.295 | 11.295 | 11.295 | 11.286 | 11.278 | 11.269 | 11.261 | 11.252 | 11.243 | 11.235 | 6.943 | 6.938 | 6.398 | 6.393 | 6.389 | 5.407 | 4.763 | 4.762 | 4.053 | 4.051 | 4.051 | 4.174 | 4.173 | 4.254 | 4.2 | 4.172 | 4.171 | 4.169 | 4.168 | 4.167 | 4.166 | 4.165 | 4.164 | 4.164 | 4.164 | 4.164 | 4.164 | 4.164
| Aerial Lifts |  | diesel | PM10 | 100 | 99999 | 100 | 175 | 2.673 | 2.657 | 2.641 | 2.625 | 2.609 | 2.593 | 2.577 | 2.561 | 2.544 | 2.528 | 2.512 | 2.496 | 2.48 | 2.464 | 2.448 | 0.914 | 0.908 | 0.901 | 0.895 | 0.888 | 0.882 | 0.875 | 0.869 | 0.863 | 0.565 | 0.561 | 0.556 | 0.552 | 0.547 | 0.543 | 0.393 | 0.39 | 0.369 | 0.366 | 0.526 | 0.521 | 0.514 | 0.514 | 0.062 | 0.235 | 0.1 | 0.061 | 0.203 | 0.108 | 0.009 | 0.009 | 0.009 | 0.008 | 0.008 | 0.008 | 0.006 | 0.006 | 0.006 | 0.006 | 0.006
| Aerial Lifts |  | diesel | PM10 | 75 | 100 | 75 | 100 | 2.662 | 2.646 | 2.63 | 2.614 | 2.598 | 2.581 | 2.565 | 2.549 | 2.533 | 2.517 | 2.501 | 2.485 | 2.469 | 2.453 | 2.437 | 1.713 | 1.702 | 1.69 | 1.678 | 1.667 | 1.655 | 1.644 | 1.632 | 1.62 | 1.609 | 1.007 | 0.999 | 0.992 | 0.984 | 0.977 | 0.969 | 0.572 | 0.567 | 0.515 | 0.511 | 0.796 | 0.769 | 0.769 | 0.192 | 0.411 | 0.193 | 0.112 | 0.318 | 0.158 | 0.009 | 0.009 | 0.009 | 0.009 | 0.009 | 0.009 | 0.006 | 0.006 | 0.006 | 0.006 | 0.006
| Aerial Lifts |  | diesel | PM10 | 50 | 75 | 50 | 75 | 2.662 | 2.646 | 2.63 | 2.614 | 2.598 | 2.581 | 2.565 | 2.549 | 2.533 | 2.517 | 2.501 | 2.485 | 2.469 | 2.453 | 2.437 | 1.713 | 1.702 | 1.69 | 1.678 | 1.667 | 1.655 | 1.644 | 1.632 | 1.62 | 1.609 | 1.007 | 0.999 | 0.992 | 0.984 | 0.977 | 0.969 | 0.572 | 0.567 | 0.515 | 0.511 | 0.228 | 0.148 | 0.148 | 0.147 | 0.145 | 0.287 | 0.112 | 0.049 | 0.032 | 0.014 | 0.014 | 0.014 | 0.014 | 0.013 | 0.013 | 0.011 | 0.011 | 0.011 | 0.011 | 0.011
| Aerial Lifts |  | diesel | PM10 | 40 | 50 | 40 | 50 | 2.214 | 2.214 | 2.214 | 2.214 | 2.214 | 2.214 | 2.214 | 2.214 | 2.214 | 2.214 | 2.214 | 2.214 | 2.214 | 2.214 | 2.214 | 2.214 | 2.214 | 2.214 | 2.214 | 2.214 | 2.19 | 2.166 | 2.142 | 2.118 | 2.094 | 2.07 | 1.051 | 1.038 | 0.903 | 0.892 | 0.88 | 0.909 | 0.786 | 0.775 | 0.765 | 0.181 | 0.176 | 0.176 | 0.174 | 0.171 | 0.459 | 0.179 | 0.076 | 0.048 | 0.017 | 0.017 | 0.016 | 0.016 | 0.016 | 0.016 | 0.013 | 0.013 | 0.013 | 0.013 | 0.013
| Aerial Lifts |  | diesel | PM10 | 25 | 40 | 25 | 40 | 2.214 | 2.214 | 2.214 | 2.214 | 2.214 | 2.214 | 2.214 | 2.214 | 2.214 | 2.214 | 2.214 | 2.214 | 2.214 | 2.214 | 2.214 | 2.214 | 2.214 | 2.214 | 2.214 | 2.214 | 2.19 | 2.166 | 2.142 | 2.118 | 2.094 | 2.07 | 1.051 | 1.038 | 0.903 | 0.892 | 0.88 | 0.909 | 0.786 | 0.775 | 0.765 | 0.181 | 0.176 | 0.176 | 0.174 | 0.171 | 0.459 | 0.179 | 0.076 | 0.048 | 0.017 | 0.017 | 0.016 | 0.016 | 0.016 | 0.016 | 0.013 | 0.013 | 0.013 | 0.013 | 0.013
| Aerial Lifts |  | diesel | PM10 | 16 | 25 | 16 | 25 | 2.509 | 2.509 | 2.509 | 2.509 | 2.509 | 2.509 | 2.509 | 2.509 | 2.509 | 2.509 | 2.509 | 2.509 | 2.509 | 2.509 | 2.509 | 2.509 | 2.509 | 2.509 | 2.509 | 2.509 | 2.482 | 2.455 | 2.427 | 2.4 | 2.373 | 2.346 | 2.319 | 0.941 | 0.929 | 0.752 | 0.742 | 0.732 | 0.762 | 0.599 | 0.591 | 0.245 | 0.238 | 0.238 | 0.165 | 0.163 | 0.206 | 0.169 | 0.148 | 0.146 | 0.144 | 0.142 | 0.14 | 0.138 | 0.136 | 0.134 | 0.134 | 0.134 | 0.134 | 0.134 | 0.134
| Aerial Lifts |  | diesel | PM10 | 11 | 16 | 11 | 16 | 2.509 | 2.509 | 2.509 | 2.509 | 2.509 | 2.509 | 2.509 | 2.509 | 2.509 | 2.509 | 2.509 | 2.509 | 2.509 | 2.509 | 2.509 | 2.509 | 2.509 | 2.509 | 2.509 | 2.509 | 2.482 | 2.455 | 2.427 | 2.4 | 2.373 | 2.346 | 2.319 | 0.941 | 0.929 | 0.752 | 0.742 | 0.732 | 0.762 | 0.599 | 0.591 | 0.245 | 0.238 | 0.238 | 0.165 | 0.163 | 0.206 | 0.169 | 0.148 | 0.146 | 0.144 | 0.142 | 0.14 | 0.138 | 0.136 | 0.134 | 0.134 | 0.134 | 0.134 | 0.134 | 0.134
| Aerial Lifts |  | diesel | PM10 | 0 | 11 | 6 | 11 | 2.789 | 2.789 | 2.789 | 2.789 | 2.789 | 2.789 | 2.789 | 2.789 | 2.789 | 2.789 | 2.789 | 2.789 | 2.789 | 2.789 | 2.789 | 2.789 | 2.789 | 2.789 | 2.789 | 2.789 | 2.759 | 2.729 | 2.699 | 2.668 | 2.638 | 2.608 | 2.578 | 1.37 | 1.354 | 1.193 | 1.178 | 1.163 | 1.314 | 1.178 | 1.163 | 0.245 | 0.238 | 0.238 | 0.229 | 0.226 | 0.332 | 0.251 | 0.208 | 0.205 | 0.202 | 0.199 | 0.196 | 0.193 | 0.191 | 0.188 | 0.188 | 0.188 | 0.188 | 0.188 | 0.188
| Aerial Lifts |  | diesel | PM2.5 | 100 | 99999 | 100 | 175 | 2.593 | 2.577 | 2.562 | 2.546 | 2.531 | 2.515 | 2.499 | 2.484 | 2.468 | 2.453 | 2.437 | 2.421 | 2.406 | 2.39 | 2.374 | 0.887 | 0.881 | 0.874 | 0.868 | 0.862 | 0.855 | 0.849 | 0.843 | 0.837 | 0.548 | 0.544 | 0.539 | 0.535 | 0.531 | 0.526 | 0.382 | 0.378 | 0.358 | 0.355 | 0.51 | 0.506 | 0.498 | 0.498 | 0.06 | 0.228 | 0.097 | 0.059 | 0.197 | 0.105 | 0.008 | 0.008 | 0.008 | 0.008 | 0.008 | 0.008 | 0.005 | 0.005 | 0.005 | 0.005 | 0.005
| Aerial Lifts |  | diesel | PM2.5 | 75 | 100 | 75 | 100 | 2.582 | 2.567 | 2.551 | 2.535 | 2.52 | 2.504 | 2.488 | 2.473 | 2.457 | 2.442 | 2.426 | 2.41 | 2.395 | 2.379 | 2.363 | 1.662 | 1.65 | 1.639 | 1.628 | 1.617 | 1.605 | 1.594 | 1.583 | 1.572 | 1.56 | 0.977 | 0.969 | 0.962 | 0.955 | 0.947 | 0.94 | 0.555 | 0.55 | 0.499 | 0.495 | 0.772 | 0.746 | 0.746 | 0.186 | 0.399 | 0.187 | 0.109 | 0.308 | 0.154 | 0.009 | 0.009 | 0.009 | 0.009 | 0.009 | 0.009 | 0.006 | 0.006 | 0.006 | 0.006 | 0.006
| Aerial Lifts |  | diesel | PM2.5 | 50 | 75 | 50 | 75 | 2.582 | 2.567 | 2.551 | 2.535 | 2.52 | 2.504 | 2.488 | 2.473 | 2.457 | 2.442 | 2.426 | 2.41 | 2.395 | 2.379 | 2.363 | 1.662 | 1.65 | 1.639 | 1.628 | 1.617 | 1.605 | 1.594 | 1.583 | 1.572 | 1.56 | 0.977 | 0.969 | 0.962 | 0.955 | 0.947 | 0.94 | 0.555 | 0.55 | 0.499 | 0.495 | 0.222 | 0.143 | 0.143 | 0.142 | 0.141 | 0.279 | 0.109 | 0.048 | 0.031 | 0.013 | 0.013 | 0.013 | 0.013 | 0.013 | 0.013 | 0.011 | 0.011 | 0.011 | 0.011 | 0.011
| Aerial Lifts |  | diesel | PM2.5 | 40 | 50 | 40 | 50 | 2.148 | 2.148 | 2.148 | 2.148 | 2.148 | 2.148 | 2.148 | 2.148 | 2.148 | 2.148 | 2.148 | 2.148 | 2.148 | 2.148 | 2.148 | 2.148 | 2.148 | 2.148 | 2.148 | 2.148 | 2.124 | 2.101 | 2.078 | 2.054 | 2.031 | 2.008 | 1.019 | 1.007 | 0.876 | 0.865 | 0.854 | 0.881 | 0.762 | 0.752 | 0.742 | 0.175 | 0.171 | 0.171 | 0.168 | 0.166 | 0.446 | 0.174 | 0.073 | 0.047 | 0.016 | 0.016 | 0.016 | 0.016 | 0.015 | 0.015 | 0.013 | 0.013 | 0.013 | 0.013 | 0.013
| Aerial Lifts |  | diesel | PM2.5 | 25 | 40 | 25 | 40 | 2.148 | 2.148 | 2.148 | 2.148 | 2.148 | 2.148 | 2.148 | 2.148 | 2.148 | 2.148 | 2.148 | 2.148 | 2.148 | 2.148 | 2.148 | 2.148 | 2.148 | 2.148 | 2.148 | 2.148 | 2.124 | 2.101 | 2.078 | 2.054 | 2.031 | 2.008 | 1.019 | 1.007 | 0.876 | 0.865 | 0.854 | 0.881 | 0.762 | 0.752 | 0.742 | 0.175 | 0.171 | 0.171 | 0.168 | 0.166 | 0.446 | 0.174 | 0.073 | 0.047 | 0.016 | 0.016 | 0.016 | 0.016 | 0.015 | 0.015 | 0.013 | 0.013 | 0.013 | 0.013 | 0.013
| Aerial Lifts |  | diesel | PM2.5 | 16 | 25 | 16 | 25 | 2.434 | 2.434 | 2.434 | 2.434 | 2.434 | 2.434 | 2.434 | 2.434 | 2.434 | 2.434 | 2.434 | 2.434 | 2.434 | 2.434 | 2.434 | 2.434 | 2.434 | 2.434 | 2.434 | 2.434 | 2.407 | 2.381 | 2.355 | 2.328 | 2.302 | 2.276 | 2.249 | 0.912 | 0.901 | 0.729 | 0.72 | 0.71 | 0.739 | 0.581 | 0.573 | 0.237 | 0.231 | 0.231 | 0.16 | 0.158 | 0.2 | 0.163 | 0.144 | 0.142 | 0.14 | 0.138 | 0.136 | 0.134 | 0.132 | 0.13 | 0.13 | 0.13 | 0.13 | 0.13 | 0.13
| Aerial Lifts |  | diesel | PM2.5 | 11 | 16 | 11 | 16 | 2.434 | 2.434 | 2.434 | 2.434 | 2.434 | 2.434 | 2.434 | 2.434 | 2.434 | 2.434 | 2.434 | 2.434 | 2.434 | 2.434 | 2.434 | 2.434 | 2.434 | 2.434 | 2.434 | 2.434 | 2.407 | 2.381 | 2.355 | 2.328 | 2.302 | 2.276 | 2.249 | 0.912 | 0.901 | 0.729 | 0.72 | 0.71 | 0.739 | 0.581 | 0.573 | 0.237 | 0.231 | 0.231 | 0.16 | 0.158 | 0.2 | 0.163 | 0.144 | 0.142 | 0.14 | 0.138 | 0.136 | 0.134 | 0.132 | 0.13 | 0.13 | 0.13 | 0.13 | 0.13 | 0.13
| Aerial Lifts |  | diesel | PM2.5 | 0 | 11 | 6 | 11 | 2.705 | 2.705 | 2.705 | 2.705 | 2.705 | 2.705 | 2.705 | 2.705 | 2.705 | 2.705 | 2.705 | 2.705 | 2.705 | 2.705 | 2.705 | 2.705 | 2.705 | 2.705 | 2.705 | 2.705 | 2.676 | 2.647 | 2.618 | 2.588 | 2.559 | 2.53 | 2.501 | 1.329 | 1.313 | 1.157 | 1.142 | 1.128 | 1.274 | 1.143 | 1.128 | 0.237 | 0.231 | 0.231 | 0.222 | 0.219 | 0.322 | 0.244 | 0.201 | 0.199 | 0.196 | 0.193 | 0.19 | 0.188 | 0.185 | 0.182 | 0.182 | 0.182 | 0.182 | 0.182 | 0.182
| Aerial Lifts |  | diesel | VOC | 100 | 99999 | 100 | 175 | 2.882 | 2.88 | 2.878 | 2.876 | 2.873 | 2.871 | 2.869 | 2.867 | 2.864 | 2.862 | 2.86 | 2.858 | 2.855 | 2.853 | 2.851 | 1.729 | 1.728 | 1.726 | 1.725 | 1.724 | 1.722 | 1.721 | 1.72 | 1.718 | 0.878 | 0.877 | 0.877 | 0.876 | 0.876 | 0.875 | 0.891 | 0.891 | 0.892 | 0.892 | 0.519 | 0.519 | 0.479 | 0.479 | 0.059 | 0.223 | 0.096 | 0.058 | 0.196 | 0.105 | 0.008 | 0.008 | 0.008 | 0.008 | 0.008 | 0.008 | 0.008 | 0.008 | 0.008 | 0.008 | 0.008
| Aerial Lifts |  | diesel | VOC | 75 | 100 | 75 | 100 | 2.882 | 2.88 | 2.878 | 2.876 | 2.873 | 2.871 | 2.869 | 2.867 | 2.864 | 2.862 | 2.86 | 2.858 | 2.855 | 2.853 | 2.851 | 2.516 | 2.514 | 2.512 | 2.51 | 2.508 | 2.506 | 2.504 | 2.502 | 2.5 | 2.498 | 1.349 | 1.349 | 1.348 | 1.347 | 1.346 | 1.345 | 1.04 | 1.039 | 1 | 1 | 0.566 | 0.479 | 0.479 | 0.131 | 0.267 | 0.13 | 0.075 | 0.204 | 0.103 | 0.007 | 0.007 | 0.007 | 0.007 | 0.007 | 0.007 | 0.007 | 0.007 | 0.007 | 0.007 | 0.007
| Aerial Lifts |  | diesel | VOC | 50 | 75 | 50 | 75 | 2.882 | 2.88 | 2.878 | 2.876 | 2.873 | 2.871 | 2.869 | 2.867 | 2.864 | 2.862 | 2.86 | 2.858 | 2.855 | 2.853 | 2.851 | 2.516 | 2.514 | 2.512 | 2.51 | 2.508 | 2.506 | 2.504 | 2.502 | 2.5 | 2.498 | 1.349 | 1.349 | 1.348 | 1.347 | 1.346 | 1.345 | 1.04 | 1.039 | 1 | 1 | 0.313 | 0.198 | 0.198 | 0.198 | 0.198 | 0.63 | 0.257 | 0.124 | 0.088 | 0.05 | 0.05 | 0.05 | 0.05 | 0.05 | 0.05 | 0.05 | 0.05 | 0.05 | 0.05 | 0.05
| Aerial Lifts |  | diesel | VOC | 40 | 50 | 40 | 50 | 4.661 | 4.661 | 4.661 | 4.661 | 4.661 | 4.661 | 4.661 | 4.661 | 4.661 | 4.661 | 4.661 | 4.661 | 4.661 | 4.661 | 4.661 | 4.661 | 4.661 | 4.661 | 4.661 | 4.661 | 4.654 | 4.647 | 4.64 | 4.634 | 4.627 | 4.62 | 1.505 | 1.503 | 1.114 | 1.113 | 1.111 | 1.125 | 0.74 | 0.74 | 0.739 | 0.473 | 0.472 | 0.472 | 0.472 | 0.472 | 0.494 | 0.236 | 0.139 | 0.121 | 0.091 | 0.091 | 0.091 | 0.091 | 0.091 | 0.091 | 0.091 | 0.091 | 0.091 | 0.091 | 0.091
| Aerial Lifts |  | diesel | VOC | 25 | 40 | 25 | 40 | 4.661 | 4.661 | 4.661 | 4.661 | 4.661 | 4.661 | 4.661 | 4.661 | 4.661 | 4.661 | 4.661 | 4.661 | 4.661 | 4.661 | 4.661 | 4.661 | 4.661 | 4.661 | 4.661 | 4.661 | 4.654 | 4.647 | 4.64 | 4.634 | 4.627 | 4.62 | 1.505 | 1.503 | 1.114 | 1.113 | 1.111 | 1.125 | 0.74 | 0.74 | 0.739 | 0.473 | 0.472 | 0.472 | 0.472 | 0.472 | 0.494 | 0.236 | 0.139 | 0.121 | 0.091 | 0.091 | 0.091 | 0.091 | 0.091 | 0.091 | 0.091 | 0.091 | 0.091 | 0.091 | 0.091
| Aerial Lifts |  | diesel | VOC | 16 | 25 | 16 | 25 | 4.401 | 4.401 | 4.401 | 4.401 | 4.401 | 4.401 | 4.401 | 4.401 | 4.401 | 4.401 | 4.401 | 4.401 | 4.401 | 4.401 | 4.401 | 4.401 | 4.401 | 4.401 | 4.401 | 4.401 | 4.395 | 4.388 | 4.382 | 4.376 | 4.369 | 4.363 | 4.356 | 1.78 | 1.777 | 1.455 | 1.453 | 1.451 | 1.473 | 1.156 | 1.154 | 0.608 | 0.607 | 0.607 | 0.374 | 0.374 | 0.459 | 0.387 | 0.348 | 0.348 | 0.348 | 0.347 | 0.347 | 0.347 | 0.346 | 0.346 | 0.346 | 0.346 | 0.346 | 0.346 | 0.346
| Aerial Lifts |  | diesel | VOC | 11 | 16 | 11 | 16 | 4.401 | 4.401 | 4.401 | 4.401 | 4.401 | 4.401 | 4.401 | 4.401 | 4.401 | 4.401 | 4.401 | 4.401 | 4.401 | 4.401 | 4.401 | 4.401 | 4.401 | 4.401 | 4.401 | 4.401 | 4.395 | 4.388 | 4.382 | 4.376 | 4.369 | 4.363 | 4.356 | 1.78 | 1.777 | 1.455 | 1.453 | 1.451 | 1.473 | 1.156 | 1.154 | 0.608 | 0.607 | 0.607 | 0.374 | 0.374 | 0.459 | 0.387 | 0.348 | 0.348 | 0.348 | 0.347 | 0.347 | 0.347 | 0.346 | 0.346 | 0.346 | 0.346 | 0.346 | 0.346 | 0.346
| Aerial Lifts |  | diesel | VOC | 0 | 11 | 6 | 11 | 3.882 | 3.882 | 3.882 | 3.882 | 3.882 | 3.882 | 3.882 | 3.882 | 3.882 | 3.882 | 3.882 | 3.882 | 3.882 | 3.882 | 3.882 | 3.882 | 3.882 | 3.882 | 3.882 | 3.882 | 3.876 | 3.871 | 3.865 | 3.859 | 3.854 | 3.848 | 3.843 | 2.359 | 2.356 | 2.169 | 2.167 | 2.164 | 1.693 | 1.456 | 1.454 | 0.608 | 0.607 | 0.607 | 0.824 | 0.824 | 0.916 | 0.86 | 0.83 | 0.829 | 0.828 | 0.828 | 0.827 | 0.826 | 0.826 | 0.825 | 0.825 | 0.825 | 0.825 | 0.825 | 0.825
| Aerial Lifts |  | diesel | VOC (Evap) | 100 | 99999 | 100 | 175
| Aerial Lifts |  | diesel | VOC (Evap) | 75 | 100 | 75 | 100
| Aerial Lifts |  | diesel | VOC (Evap) | 50 | 75 | 50 | 75
| Aerial Lifts |  | diesel | VOC (Evap) | 40 | 50 | 40 | 50
| Aerial Lifts |  | diesel | VOC (Evap) | 25 | 40 | 25 | 40
| Aerial Lifts |  | diesel | VOC (Evap) | 16 | 25 | 16 | 25
| Aerial Lifts |  | diesel | VOC (Evap) | 11 | 16 | 11 | 16
| Aerial Lifts |  | diesel | VOC (Evap) | 0 | 11 | 6 | 11
| Aerial Lifts |  | gasoline | CO | 100 | 99999 | 100 | 175 | 159.204 | 159.204 | 159.204 | 159.204 | 159.204 | 159.204 | 159.204 | 159.204 | 159.204 | 159.204 | 159.204 | 159.204 | 159.204 | 159.204 | 159.204 | 159.204 | 159.204 | 159.204 | 159.204 | 159.204 | 159.204 | 159.204 | 159.204 | 159.204 | 159.204 | 159.204 | 159.204 | 159.204 | 159.204 | 159.204 | 159.204 | 52.354 | 52.304 | 51.537 | 11.942 | 11.762 | 11.401 | 11.401 | 11.22 | 11.04 | 10.86 | 10.679 | 10.499 | 10.318 | 10.138 | 9.957 | 9.777 | 9.596 | 9.416 | 9.236 | 9.236 | 9.236 | 9.236 | 9.236 | 9.236
| Aerial Lifts |  | gasoline | CO | 50 | 100 | 50 | 75 | 159.204 | 159.204 | 159.204 | 159.204 | 159.204 | 159.204 | 159.204 | 159.204 | 159.204 | 159.204 | 159.204 | 159.204 | 159.204 | 159.204 | 159.204 | 159.204 | 159.204 | 159.204 | 159.204 | 159.204 | 159.204 | 159.204 | 159.204 | 159.204 | 159.204 | 159.204 | 159.204 | 159.204 | 159.204 | 159.204 | 159.204 | 52.354 | 52.304 | 51.537 | 11.942 | 11.762 | 11.401 | 11.401 | 11.22 | 11.04 | 10.86 | 10.679 | 10.499 | 10.318 | 10.138 | 9.957 | 9.777 | 9.596 | 9.416 | 9.236 | 9.236 | 9.236 | 9.236 | 9.236 | 9.236
| Aerial Lifts |  | gasoline | CO | 25 | 50 | 25 | 40 | 52.354 | 52.354 | 52.354 | 52.354 | 52.354 | 52.354 | 52.354 | 52.354 | 52.354 | 52.354 | 52.354 | 52.354 | 52.354 | 52.354 | 52.354 | 52.354 | 52.354 | 52.354 | 52.354 | 52.354 | 52.354 | 52.354 | 52.354 | 52.354 | 52.354 | 52.354 | 52.354 | 52.354 | 52.354 | 52.354 | 52.354 | 52.354 | 52.354 | 52.354 | 12.315 | 12.315 | 12.315 | 12.315 | 12.315 | 12.315 | 12.315 | 12.303 | 11.942 | 11.581 | 11.22 | 10.86 | 10.499 | 10.138 | 9.777 | 9.416 | 9.416 | 9.416 | 9.416 | 9.416 | 9.416
| Aerial Lifts |  | gasoline | CO | 16 | 25 | 16 | 25 | 273.558 | 273.558 | 273.558 | 273.558 | 273.558 | 273.558 | 273.558 | 273.558 | 273.558 | 273.558 | 273.558 | 273.558 | 273.558 | 273.558 | 273.558 | 273.558 | 273.558 | 273.558 | 273.558 | 273.558 | 273.558 | 273.558 | 273.558 | 273.558 | 273.558 | 273.558 | 273.558 | 273.558 | 273.558 | 273.558 | 273.558 | 273.558 | 273.558 | 273.558 | 273.558 | 273.558 | 273.558 | 273.558 | 273.558 | 273.558 | 273.558 | 273.507 | 270.117 | 268.438 | 266.635 | 264.673 | 262.504 | 260.042 | 257.121 | 253.314 | 253.314 | 253.314 | 253.314 | 253.314 | 253.314
| Aerial Lifts |  | gasoline | CO | 11 | 16 | 11 | 16 | 271.744 | 271.744 | 271.744 | 271.744 | 271.744 | 271.744 | 271.744 | 271.744 | 271.744 | 271.744 | 271.744 | 271.744 | 271.744 | 271.744 | 271.744 | 271.744 | 271.744 | 271.744 | 271.744 | 271.744 | 271.744 | 271.744 | 271.744 | 271.744 | 271.744 | 271.744 | 271.744 | 271.744 | 271.744 | 271.744 | 271.744 | 271.744 | 271.744 | 271.744 | 271.744 | 271.744 | 271.744 | 271.744 | 271.744 | 271.744 | 271.744 | 271.744 | 271.744 | 271.744 | 271.744 | 271.744 | 269.291 | 265.92 | 261.92 | 256.708 | 256.708 | 256.708 | 256.708 | 256.708 | 256.708
| Aerial Lifts |  | gasoline | CO | 0 | 11 | 6 | 11 | 271.744 | 271.744 | 271.744 | 271.744 | 271.744 | 271.744 | 271.744 | 271.744 | 271.744 | 271.744 | 271.744 | 271.744 | 271.744 | 271.744 | 271.744 | 271.744 | 271.744 | 271.744 | 271.744 | 271.744 | 271.744 | 271.744 | 271.744 | 271.744 | 271.744 | 271.744 | 271.744 | 271.744 | 271.744 | 271.744 | 271.744 | 271.744 | 271.744 | 271.744 | 271.744 | 271.744 | 271.744 | 271.744 | 271.744 | 271.744 | 271.744 | 271.744 | 271.744 | 271.744 | 271.744 | 271.744 | 269.291 | 265.919 | 261.92 | 256.708 | 256.708 | 256.708 | 256.708 | 256.708 | 256.708
| Aerial Lifts |  | gasoline | NOx | 100 | 99999 | 100 | 175 | 14.135 | 14.135 | 14.135 | 14.135 | 14.135 | 14.135 | 14.135 | 14.135 | 14.135 | 14.135 | 14.135 | 14.135 | 14.135 | 14.135 | 14.135 | 14.135 | 14.135 | 14.135 | 14.135 | 14.135 | 14.135 | 14.135 | 14.135 | 14.135 | 14.135 | 14.135 | 14.135 | 14.135 | 14.135 | 14.135 | 14.135 | 3.958 | 3.956 | 3.927 | 1.273 | 1.263 | 1.245 | 1.245 | 1.235 | 1.226 | 1.217 | 1.207 | 1.198 | 1.189 | 1.179 | 1.17 | 1.161 | 1.151 | 1.142 | 1.133 | 1.133 | 1.133 | 1.133 | 1.133 | 1.133
| Aerial Lifts |  | gasoline | NOx | 50 | 100 | 50 | 75 | 14.135 | 14.135 | 14.135 | 14.135 | 14.135 | 14.135 | 14.135 | 14.135 | 14.135 | 14.135 | 14.135 | 14.135 | 14.135 | 14.135 | 14.135 | 14.135 | 14.135 | 14.135 | 14.135 | 14.135 | 14.135 | 14.135 | 14.135 | 14.135 | 14.135 | 14.135 | 14.135 | 14.135 | 14.135 | 14.135 | 14.135 | 3.958 | 3.956 | 3.927 | 1.273 | 1.263 | 1.245 | 1.245 | 1.235 | 1.226 | 1.217 | 1.207 | 1.198 | 1.189 | 1.179 | 1.17 | 1.161 | 1.151 | 1.142 | 1.133 | 1.133 | 1.133 | 1.133 | 1.133 | 1.133
| Aerial Lifts |  | gasoline | NOx | 25 | 50 | 25 | 40 | 3.958 | 3.958 | 3.958 | 3.958 | 3.958 | 3.958 | 3.958 | 3.958 | 3.958 | 3.958 | 3.958 | 3.958 | 3.958 | 3.958 | 3.958 | 3.958 | 3.958 | 3.958 | 3.958 | 3.958 | 3.958 | 3.958 | 3.958 | 3.958 | 3.958 | 3.958 | 3.958 | 3.958 | 3.958 | 3.958 | 3.958 | 3.958 | 3.958 | 3.958 | 1.292 | 1.292 | 1.292 | 1.292 | 1.292 | 1.292 | 1.292 | 1.291 | 1.273 | 1.254 | 1.235 | 1.217 | 1.198 | 1.179 | 1.161 | 1.142 | 1.142 | 1.142 | 1.142 | 1.142 | 1.142
| Aerial Lifts |  | gasoline | NOx | 16 | 25 | 16 | 25 | 2.491 | 2.491 | 2.491 | 2.491 | 2.491 | 2.491 | 2.491 | 2.491 | 2.491 | 2.491 | 2.491 | 2.491 | 2.491 | 2.491 | 2.491 | 2.491 | 2.491 | 2.491 | 2.491 | 2.491 | 2.491 | 2.491 | 2.491 | 2.491 | 2.491 | 2.491 | 2.491 | 2.491 | 2.491 | 2.491 | 2.491 | 2.491 | 2.491 | 2.491 | 2.491 | 2.491 | 2.491 | 2.491 | 2.491 | 2.491 | 2.491 | 2.49 | 2.298 | 2.256 | 2.21 | 2.16 | 2.105 | 2.043 | 1.969 | 1.872 | 1.872 | 1.872 | 1.872 | 1.872 | 1.872
| Aerial Lifts |  | gasoline | NOx | 11 | 16 | 11 | 16 | 2.34 | 2.34 | 2.34 | 2.34 | 2.34 | 2.34 | 2.34 | 2.34 | 2.34 | 2.34 | 2.34 | 2.34 | 2.34 | 2.34 | 2.34 | 2.34 | 2.34 | 2.34 | 2.34 | 2.34 | 2.34 | 2.34 | 2.34 | 2.34 | 2.34 | 2.34 | 2.34 | 2.34 | 2.34 | 2.34 | 2.34 | 2.34 | 2.34 | 2.34 | 2.34 | 2.34 | 2.34 | 2.34 | 2.34 | 2.34 | 2.34 | 2.34 | 2.34 | 2.34 | 2.34 | 2.34 | 2.277 | 2.192 | 2.09 | 1.958 | 1.958 | 1.958 | 1.958 | 1.958 | 1.958
| Aerial Lifts |  | gasoline | NOx | 0 | 11 | 6 | 11 | 2.34 | 2.34 | 2.34 | 2.34 | 2.34 | 2.34 | 2.34 | 2.34 | 2.34 | 2.34 | 2.34 | 2.34 | 2.34 | 2.34 | 2.34 | 2.34 | 2.34 | 2.34 | 2.34 | 2.34 | 2.34 | 2.34 | 2.34 | 2.34 | 2.34 | 2.34 | 2.34 | 2.34 | 2.34 | 2.34 | 2.34 | 2.34 | 2.34 | 2.34 | 2.34 | 2.34 | 2.34 | 2.34 | 2.34 | 2.34 | 2.34 | 2.34 | 2.34 | 2.34 | 2.34 | 2.34 | 2.277 | 2.192 | 2.09 | 1.958 | 1.958 | 1.958 | 1.958 | 1.958 | 1.958
| Aerial Lifts |  | gasoline | PM10 | 100 | 99999 | 100 | 175 | 0.076 | 0.076 | 0.076 | 0.076 | 0.076 | 0.076 | 0.076 | 0.076 | 0.076 | 0.076 | 0.076 | 0.076 | 0.076 | 0.076 | 0.076 | 0.076 | 0.076 | 0.076 | 0.076 | 0.076 | 0.076 | 0.076 | 0.076 | 0.076 | 0.076 | 0.076 | 0.076 | 0.076 | 0.076 | 0.076 | 0.076 | 0.076 | 0.076 | 0.075 | 0.074 | 0.073 | 0.071 | 0.071 | 0.07 | 0.069 | 0.069 | 0.068 | 0.067 | 0.066 | 0.065 | 0.064 | 0.063 | 0.063 | 0.062 | 0.061 | 0.061 | 0.061 | 0.061 | 0.061 | 0.061
| Aerial Lifts |  | gasoline | PM10 | 50 | 100 | 50 | 75 | 0.076 | 0.076 | 0.076 | 0.076 | 0.076 | 0.076 | 0.076 | 0.076 | 0.076 | 0.076 | 0.076 | 0.076 | 0.076 | 0.076 | 0.076 | 0.076 | 0.076 | 0.076 | 0.076 | 0.076 | 0.076 | 0.076 | 0.076 | 0.076 | 0.076 | 0.076 | 0.076 | 0.076 | 0.076 | 0.076 | 0.076 | 0.076 | 0.076 | 0.075 | 0.074 | 0.073 | 0.071 | 0.071 | 0.07 | 0.069 | 0.069 | 0.068 | 0.067 | 0.066 | 0.065 | 0.064 | 0.063 | 0.063 | 0.062 | 0.061 | 0.061 | 0.061 | 0.061 | 0.061 | 0.061
| Aerial Lifts |  | gasoline | PM10 | 25 | 50 | 25 | 40 | 0.076 | 0.076 | 0.076 | 0.076 | 0.076 | 0.076 | 0.076 | 0.076 | 0.076 | 0.076 | 0.076 | 0.076 | 0.076 | 0.076 | 0.076 | 0.076 | 0.076 | 0.076 | 0.076 | 0.076 | 0.076 | 0.076 | 0.076 | 0.076 | 0.076 | 0.076 | 0.076 | 0.076 | 0.076 | 0.076 | 0.076 | 0.076 | 0.076 | 0.076 | 0.076 | 0.076 | 0.076 | 0.076 | 0.076 | 0.076 | 0.076 | 0.076 | 0.074 | 0.072 | 0.07 | 0.069 | 0.067 | 0.065 | 0.063 | 0.062 | 0.062 | 0.062 | 0.062 | 0.062 | 0.062
| Aerial Lifts |  | gasoline | PM10 | 16 | 25 | 16 | 25 | 0.153 | 0.153 | 0.153 | 0.153 | 0.153 | 0.153 | 0.153 | 0.153 | 0.153 | 0.153 | 0.153 | 0.153 | 0.153 | 0.153 | 0.153 | 0.153 | 0.153 | 0.153 | 0.153 | 0.153 | 0.153 | 0.153 | 0.153 | 0.153 | 0.153 | 0.153 | 0.153 | 0.153 | 0.153 | 0.153 | 0.153 | 0.153 | 0.153 | 0.153 | 0.153 | 0.153 | 0.153 | 0.153 | 0.153 | 0.153 | 0.153 | 0.153 | 0.147 | 0.142 | 0.136 | 0.129 | 0.122 | 0.114 | 0.104 | 0.091 | 0.091 | 0.091 | 0.091 | 0.091 | 0.091
| Aerial Lifts |  | gasoline | PM10 | 11 | 16 | 11 | 16 | 0.153 | 0.153 | 0.153 | 0.153 | 0.153 | 0.153 | 0.153 | 0.153 | 0.153 | 0.153 | 0.153 | 0.153 | 0.153 | 0.153 | 0.153 | 0.153 | 0.153 | 0.153 | 0.153 | 0.153 | 0.153 | 0.153 | 0.153 | 0.153 | 0.153 | 0.153 | 0.153 | 0.153 | 0.153 | 0.153 | 0.153 | 0.153 | 0.153 | 0.153 | 0.153 | 0.153 | 0.153 | 0.153 | 0.153 | 0.153 | 0.153 | 0.153 | 0.153 | 0.153 | 0.153 | 0.153 | 0.145 | 0.133 | 0.12 | 0.102 | 0.102 | 0.102 | 0.102 | 0.102 | 0.102
| Aerial Lifts |  | gasoline | PM10 | 0 | 11 | 6 | 11 | 0.153 | 0.153 | 0.153 | 0.153 | 0.153 | 0.153 | 0.153 | 0.153 | 0.153 | 0.153 | 0.153 | 0.153 | 0.153 | 0.153 | 0.153 | 0.153 | 0.153 | 0.153 | 0.153 | 0.153 | 0.153 | 0.153 | 0.153 | 0.153 | 0.153 | 0.153 | 0.153 | 0.153 | 0.153 | 0.153 | 0.153 | 0.153 | 0.153 | 0.153 | 0.153 | 0.153 | 0.153 | 0.153 | 0.153 | 0.153 | 0.153 | 0.153 | 0.153 | 0.153 | 0.153 | 0.153 | 0.145 | 0.133 | 0.12 | 0.102 | 0.102 | 0.102 | 0.102 | 0.102 | 0.102
| Aerial Lifts |  | gasoline | PM2.5 | 100 | 99999 | 100 | 175 | 0.07 | 0.07 | 0.07 | 0.07 | 0.07 | 0.07 | 0.07 | 0.07 | 0.07 | 0.07 | 0.07 | 0.07 | 0.07 | 0.07 | 0.07 | 0.07 | 0.07 | 0.07 | 0.07 | 0.07 | 0.07 | 0.07 | 0.07 | 0.07 | 0.07 | 0.07 | 0.07 | 0.07 | 0.07 | 0.07 | 0.07 | 0.07 | 0.069 | 0.069 | 0.068 | 0.067 | 0.066 | 0.066 | 0.065 | 0.064 | 0.063 | 0.062 | 0.062 | 0.061 | 0.06 | 0.059 | 0.058 | 0.058 | 0.057 | 0.056 | 0.056 | 0.056 | 0.056 | 0.056 | 0.056
| Aerial Lifts |  | gasoline | PM2.5 | 50 | 100 | 50 | 75 | 0.07 | 0.07 | 0.07 | 0.07 | 0.07 | 0.07 | 0.07 | 0.07 | 0.07 | 0.07 | 0.07 | 0.07 | 0.07 | 0.07 | 0.07 | 0.07 | 0.07 | 0.07 | 0.07 | 0.07 | 0.07 | 0.07 | 0.07 | 0.07 | 0.07 | 0.07 | 0.07 | 0.07 | 0.07 | 0.07 | 0.07 | 0.07 | 0.069 | 0.069 | 0.068 | 0.067 | 0.066 | 0.066 | 0.065 | 0.064 | 0.063 | 0.062 | 0.062 | 0.061 | 0.06 | 0.059 | 0.058 | 0.058 | 0.057 | 0.056 | 0.056 | 0.056 | 0.056 | 0.056 | 0.056
| Aerial Lifts |  | gasoline | PM2.5 | 25 | 50 | 25 | 40 | 0.07 | 0.07 | 0.07 | 0.07 | 0.07 | 0.07 | 0.07 | 0.07 | 0.07 | 0.07 | 0.07 | 0.07 | 0.07 | 0.07 | 0.07 | 0.07 | 0.07 | 0.07 | 0.07 | 0.07 | 0.07 | 0.07 | 0.07 | 0.07 | 0.07 | 0.07 | 0.07 | 0.07 | 0.07 | 0.07 | 0.07 | 0.07 | 0.07 | 0.07 | 0.07 | 0.07 | 0.07 | 0.07 | 0.07 | 0.07 | 0.07 | 0.069 | 0.068 | 0.066 | 0.065 | 0.063 | 0.062 | 0.06 | 0.058 | 0.057 | 0.057 | 0.057 | 0.057 | 0.057 | 0.057
| Aerial Lifts |  | gasoline | PM2.5 | 16 | 25 | 16 | 25 | 0.141 | 0.141 | 0.141 | 0.141 | 0.141 | 0.141 | 0.141 | 0.141 | 0.141 | 0.141 | 0.141 | 0.141 | 0.141 | 0.141 | 0.141 | 0.141 | 0.141 | 0.141 | 0.141 | 0.141 | 0.141 | 0.141 | 0.141 | 0.141 | 0.141 | 0.141 | 0.141 | 0.141 | 0.141 | 0.141 | 0.141 | 0.141 | 0.141 | 0.141 | 0.141 | 0.141 | 0.141 | 0.141 | 0.141 | 0.141 | 0.141 | 0.141 | 0.136 | 0.13 | 0.125 | 0.119 | 0.112 | 0.104 | 0.095 | 0.084 | 0.084 | 0.084 | 0.084 | 0.084 | 0.084
| Aerial Lifts |  | gasoline | PM2.5 | 11 | 16 | 11 | 16 | 0.141 | 0.141 | 0.141 | 0.141 | 0.141 | 0.141 | 0.141 | 0.141 | 0.141 | 0.141 | 0.141 | 0.141 | 0.141 | 0.141 | 0.141 | 0.141 | 0.141 | 0.141 | 0.141 | 0.141 | 0.141 | 0.141 | 0.141 | 0.141 | 0.141 | 0.141 | 0.141 | 0.141 | 0.141 | 0.141 | 0.141 | 0.141 | 0.141 | 0.141 | 0.141 | 0.141 | 0.141 | 0.141 | 0.141 | 0.141 | 0.141 | 0.141 | 0.141 | 0.141 | 0.141 | 0.141 | 0.133 | 0.123 | 0.11 | 0.094 | 0.094 | 0.094 | 0.094 | 0.094 | 0.094