| Aerial Lifts |  | gasoline | CO | 16 | 25 | 16 | 25 | 273.558 | 273.558 | 273.558 | 273.558 | 273.558 | 273.558 | 273.558 | 273.558 | 273.558 | 273.558 | 273.558 | 273.558 | 273.558 | 273.558 | 273.558 | 273.558 | 273.558 | 273.558 | 273.558 | 273.558 | 273.558 | 273.558 | 273.558 | 273.558 | 273.558 | 273.558 | 273.558 | 273.558 | 273.558 | 273.558 | 273.558 | 273.558 | 273.558 | 273.558 | 273.558 | 273.558 | 273.558 | 273.558 | 273.558 | 273.558 | 273.558 | 273.507 | 270.117 | 268.438 | 266.635 | 264.673 | 262.504 | 260.042 | 257.121 | 253.314 | 253.314 | 253.314 | 253.314 | 253.314 | 253.314
| Aerial Lifts |  | gasoline | CO | 11 | 16 | 11 | 16 | 271.744 | 271.744 | 271.744 | 271.744 | 271.744 | 271.744 | 271.744 | 271.744 | 271.744 | 271.744 | 271.744 | 271.744 | 271.744 | 271.744 | 271.744 | 271.744 | 271.744 | 271.744 | 271.744 | 271.744 | 271.744 | 271.744 | 271.744 | 271.744 | 271.744 | 271.744 | 271.744 | 271.744 | 271.744 | 271.744 | 271.744 | 271.744 | 271.744 | 271.744 | 271.744 | 271.744 | 271.744 | 271.744 | 271.744 | 271.744 | 271.744 | 271.744 | 271.744 | 271.744 | 271.744 | 271.744 | 269.291 | 265.92 | 261.92 | 256.708 | 256.708 | 256.708 | 256.708 | 256.708 | 256.708
| Aerial Lifts |  | gasoline | CO | 0 | 11 | 6 | 11 | 271.744 | 271.744 | 271.744 | 271.744 | 271.744 | 271.744 | 271.744 | 271.744 | 271.744 | 271.744 | 271.744 | 271.744 | 271.744 | 271.744 | 271.744 | 271.744 | 271.744 | 271.744 | 271.744 | 271.744 | 271.744 | 271.744 | 271.744 | 271.744 | 271.744 | 271.744 | 271.744 | 271.744 | 271.744 | 271.744 | 271.744 | 271.744 | 271.744 | 271.744 | 271.744 | 271.744 | 271.744 | 271.744 | 271.744 | 271.744 | 271.744 | 271.744 | 271.744 | 271.744 | 271.744 | 271.744 | 269.291 | 265.919 | 261.92 | 256.708 | 256.708 | 256.708 | 256.708 | 256.708 | 256.708
| Aerial Lifts |  | gasoline | NOx | 100 | 99999 | 100 | 175 | 14.135 | 14.135 | 14.135 | 14.135 | 14.135 | 14.135 | 14.135 | 14.135 | 14.135 | 14.135 | 14.135 | 14.135 | 14.135 | 14.135 | 14.135 | 14.135 | 14.135 | 14.135 | 14.135 | 14.135 | 14.135 | 14.135 | 14.135 | 14.135 | 14.135 | 14.135 | 14.135 | 14.135 | 14.135 | 14.135 | 14.135 | 3.958 | 3.956 | 3.927 | 1.273 | 1.263 | 1.245 | 1.245 | 1.235 | 1.226 | 1.217 | 1.207 | 1.198 | 1.189 | 1.179 | 1.17 | 1.161 | 1.151 | 1.142 | 1.133 | 1.133 | 1.133 | 1.133 | 1.133 | 1.133
| Aerial Lifts |  | gasoline | NOx | 50 | 100 | 50 | 75 | 14.135 | 14.135 | 14.135 | 14.135 | 14.135 | 14.135 | 14.135 | 14.135 | 14.135 | 14.135 | 14.135 | 14.135 | 14.135 | 14.135 | 14.135 | 14.135 | 14.135 | 14.135 | 14.135 | 14.135 | 14.135 | 14.135 | 14.135 | 14.135 | 14.135 | 14.135 | 14.135 | 14.135 | 14.135 | 14.135 | 14.135 | 3.958 | 3.956 | 3.927 | 1.273 | 1.263 | 1.245 | 1.245 | 1.235 | 1.226 | 1.217 | 1.207 | 1.198 | 1.189 | 1.179 | 1.17 | 1.161 | 1.151 | 1.142 | 1.133 | 1.133 | 1.133 | 1.133 | 1.133 | 1.133
| Aerial Lifts |  | gasoline | NOx | 25 | 50 | 25 | 40 | 3.958 | 3.958 | 3.958 | 3.958 | 3.958 | 3.958 | 3.958 | 3.958 | 3.958 | 3.958 | 3.958 | 3.958 | 3.958 | 3.958 | 3.958 | 3.958 | 3.958 | 3.958 | 3.958 | 3.958 | 3.958 | 3.958 | 3.958 | 3.958 | 3.958 | 3.958 | 3.958 | 3.958 | 3.958 | 3.958 | 3.958 | 3.958 | 3.958 | 3.958 | 1.292 | 1.292 | 1.292 | 1.292 | 1.292 | 1.292 | 1.292 | 1.291 | 1.273 | 1.254 | 1.235 | 1.217 | 1.198 | 1.179 | 1.161 | 1.142 | 1.142 | 1.142 | 1.142 | 1.142 | 1.142
| Aerial Lifts |  | gasoline | NOx | 16 | 25 | 16 | 25 | 2.491 | 2.491 | 2.491 | 2.491 | 2.491 | 2.491 | 2.491 | 2.491 | 2.491 | 2.491 | 2.491 | 2.491 | 2.491 | 2.491 | 2.491 | 2.491 | 2.491 | 2.491 | 2.491 | 2.491 | 2.491 | 2.491 | 2.491 | 2.491 | 2.491 | 2.491 | 2.491 | 2.491 | 2.491 | 2.491 | 2.491 | 2.491 | 2.491 | 2.491 | 2.491 | 2.491 | 2.491 | 2.491 | 2.491 | 2.491 | 2.491 | 2.49 | 2.298 | 2.256 | 2.21 | 2.16 | 2.105 | 2.043 | 1.969 | 1.872 | 1.872 | 1.872 | 1.872 | 1.872 | 1.872
| Aerial Lifts |  | gasoline | NOx | 11 | 16 | 11 | 16 | 2.34 | 2.34 | 2.34 | 2.34 | 2.34 | 2.34 | 2.34 | 2.34 | 2.34 | 2.34 | 2.34 | 2.34 | 2.34 | 2.34 | 2.34 | 2.34 | 2.34 | 2.34 | 2.34 | 2.34 | 2.34 | 2.34 | 2.34 | 2.34 | 2.34 | 2.34 | 2.34 | 2.34 | 2.34 | 2.34 | 2.34 | 2.34 | 2.34 | 2.34 | 2.34 | 2.34 | 2.34 | 2.34 | 2.34 | 2.34 | 2.34 | 2.34 | 2.34 | 2.34 | 2.34 | 2.34 | 2.277 | 2.192 | 2.09 | 1.958 | 1.958 | 1.958 | 1.958 | 1.958 | 1.958
| Aerial Lifts |  | gasoline | NOx | 0 | 11 | 6 | 11 | 2.34 | 2.34 | 2.34 | 2.34 | 2.34 | 2.34 | 2.34 | 2.34 | 2.34 | 2.34 | 2.34 | 2.34 | 2.34 | 2.34 | 2.34 | 2.34 | 2.34 | 2.34 | 2.34 | 2.34 | 2.34 | 2.34 | 2.34 | 2.34 | 2.34 | 2.34 | 2.34 | 2.34 | 2.34 | 2.34 | 2.34 | 2.34 | 2.34 | 2.34 | 2.34 | 2.34 | 2.34 | 2.34 | 2.34 | 2.34 | 2.34 | 2.34 | 2.34 | 2.34 | 2.34 | 2.34 | 2.277 | 2.192 | 2.09 | 1.958 | 1.958 | 1.958 | 1.958 | 1.958 | 1.958
| Aerial Lifts |  | gasoline | PM10 | 100 | 99999 | 100 | 175 | 0.076 | 0.076 | 0.076 | 0.076 | 0.076 | 0.076 | 0.076 | 0.076 | 0.076 | 0.076 | 0.076 | 0.076 | 0.076 | 0.076 | 0.076 | 0.076 | 0.076 | 0.076 | 0.076 | 0.076 | 0.076 | 0.076 | 0.076 | 0.076 | 0.076 | 0.076 | 0.076 | 0.076 | 0.076 | 0.076 | 0.076 | 0.076 | 0.076 | 0.075 | 0.074 | 0.073 | 0.071 | 0.071 | 0.07 | 0.069 | 0.069 | 0.068 | 0.067 | 0.066 | 0.065 | 0.064 | 0.063 | 0.063 | 0.062 | 0.061 | 0.061 | 0.061 | 0.061 | 0.061 | 0.061
| Aerial Lifts |  | gasoline | PM10 | 50 | 100 | 50 | 75 | 0.076 | 0.076 | 0.076 | 0.076 | 0.076 | 0.076 | 0.076 | 0.076 | 0.076 | 0.076 | 0.076 | 0.076 | 0.076 | 0.076 | 0.076 | 0.076 | 0.076 | 0.076 | 0.076 | 0.076 | 0.076 | 0.076 | 0.076 | 0.076 | 0.076 | 0.076 | 0.076 | 0.076 | 0.076 | 0.076 | 0.076 | 0.076 | 0.076 | 0.075 | 0.074 | 0.073 | 0.071 | 0.071 | 0.07 | 0.069 | 0.069 | 0.068 | 0.067 | 0.066 | 0.065 | 0.064 | 0.063 | 0.063 | 0.062 | 0.061 | 0.061 | 0.061 | 0.061 | 0.061 | 0.061
| Aerial Lifts |  | gasoline | PM10 | 25 | 50 | 25 | 40 | 0.076 | 0.076 | 0.076 | 0.076 | 0.076 | 0.076 | 0.076 | 0.076 | 0.076 | 0.076 | 0.076 | 0.076 | 0.076 | 0.076 | 0.076 | 0.076 | 0.076 | 0.076 | 0.076 | 0.076 | 0.076 | 0.076 | 0.076 | 0.076 | 0.076 | 0.076 | 0.076 | 0.076 | 0.076 | 0.076 | 0.076 | 0.076 | 0.076 | 0.076 | 0.076 | 0.076 | 0.076 | 0.076 | 0.076 | 0.076 | 0.076 | 0.076 | 0.074 | 0.072 | 0.07 | 0.069 | 0.067 | 0.065 | 0.063 | 0.062 | 0.062 | 0.062 | 0.062 | 0.062 | 0.062
| Aerial Lifts |  | gasoline | PM10 | 16 | 25 | 16 | 25 | 0.153 | 0.153 | 0.153 | 0.153 | 0.153 | 0.153 | 0.153 | 0.153 | 0.153 | 0.153 | 0.153 | 0.153 | 0.153 | 0.153 | 0.153 | 0.153 | 0.153 | 0.153 | 0.153 | 0.153 | 0.153 | 0.153 | 0.153 | 0.153 | 0.153 | 0.153 | 0.153 | 0.153 | 0.153 | 0.153 | 0.153 | 0.153 | 0.153 | 0.153 | 0.153 | 0.153 | 0.153 | 0.153 | 0.153 | 0.153 | 0.153 | 0.153 | 0.147 | 0.142 | 0.136 | 0.129 | 0.122 | 0.114 | 0.104 | 0.091 | 0.091 | 0.091 | 0.091 | 0.091 | 0.091
| Aerial Lifts |  | gasoline | PM10 | 11 | 16 | 11 | 16 | 0.153 | 0.153 | 0.153 | 0.153 | 0.153 | 0.153 | 0.153 | 0.153 | 0.153 | 0.153 | 0.153 | 0.153 | 0.153 | 0.153 | 0.153 | 0.153 | 0.153 | 0.153 | 0.153 | 0.153 | 0.153 | 0.153 | 0.153 | 0.153 | 0.153 | 0.153 | 0.153 | 0.153 | 0.153 | 0.153 | 0.153 | 0.153 | 0.153 | 0.153 | 0.153 | 0.153 | 0.153 | 0.153 | 0.153 | 0.153 | 0.153 | 0.153 | 0.153 | 0.153 | 0.153 | 0.153 | 0.145 | 0.133 | 0.12 | 0.102 | 0.102 | 0.102 | 0.102 | 0.102 | 0.102
| Aerial Lifts |  | gasoline | PM10 | 0 | 11 | 6 | 11 | 0.153 | 0.153 | 0.153 | 0.153 | 0.153 | 0.153 | 0.153 | 0.153 | 0.153 | 0.153 | 0.153 | 0.153 | 0.153 | 0.153 | 0.153 | 0.153 | 0.153 | 0.153 | 0.153 | 0.153 | 0.153 | 0.153 | 0.153 | 0.153 | 0.153 | 0.153 | 0.153 | 0.153 | 0.153 | 0.153 | 0.153 | 0.153 | 0.153 | 0.153 | 0.153 | 0.153 | 0.153 | 0.153 | 0.153 | 0.153 | 0.153 | 0.153 | 0.153 | 0.153 | 0.153 | 0.153 | 0.145 | 0.133 | 0.12 | 0.102 | 0.102 | 0.102 | 0.102 | 0.102 | 0.102
| Aerial Lifts |  | gasoline | PM2.5 | 100 | 99999 | 100 | 175 | 0.07 | 0.07 | 0.07 | 0.07 | 0.07 | 0.07 | 0.07 | 0.07 | 0.07 | 0.07 | 0.07 | 0.07 | 0.07 | 0.07 | 0.07 | 0.07 | 0.07 | 0.07 | 0.07 | 0.07 | 0.07 | 0.07 | 0.07 | 0.07 | 0.07 | 0.07 | 0.07 | 0.07 | 0.07 | 0.07 | 0.07 | 0.07 | 0.069 | 0.069 | 0.068 | 0.067 | 0.066 | 0.066 | 0.065 | 0.064 | 0.063 | 0.062 | 0.062 | 0.061 | 0.06 | 0.059 | 0.058 | 0.058 | 0.057 | 0.056 | 0.056 | 0.056 | 0.056 | 0.056 | 0.056
| Aerial Lifts |  | gasoline | PM2.5 | 50 | 100 | 50 | 75 | 0.07 | 0.07 | 0.07 | 0.07 | 0.07 | 0.07 | 0.07 | 0.07 | 0.07 | 0.07 | 0.07 | 0.07 | 0.07 | 0.07 | 0.07 | 0.07 | 0.07 | 0.07 | 0.07 | 0.07 | 0.07 | 0.07 | 0.07 | 0.07 | 0.07 | 0.07 | 0.07 | 0.07 | 0.07 | 0.07 | 0.07 | 0.07 | 0.069 | 0.069 | 0.068 | 0.067 | 0.066 | 0.066 | 0.065 | 0.064 | 0.063 | 0.062 | 0.062 | 0.061 | 0.06 | 0.059 | 0.058 | 0.058 | 0.057 | 0.056 | 0.056 | 0.056 | 0.056 | 0.056 | 0.056
| Aerial Lifts |  | gasoline | PM2.5 | 25 | 50 | 25 | 40 | 0.07 | 0.07 | 0.07 | 0.07 | 0.07 | 0.07 | 0.07 | 0.07 | 0.07 | 0.07 | 0.07 | 0.07 | 0.07 | 0.07 | 0.07 | 0.07 | 0.07 | 0.07 | 0.07 | 0.07 | 0.07 | 0.07 | 0.07 | 0.07 | 0.07 | 0.07 | 0.07 | 0.07 | 0.07 | 0.07 | 0.07 | 0.07 | 0.07 | 0.07 | 0.07 | 0.07 | 0.07 | 0.07 | 0.07 | 0.07 | 0.07 | 0.069 | 0.068 | 0.066 | 0.065 | 0.063 | 0.062 | 0.06 | 0.058 | 0.057 | 0.057 | 0.057 | 0.057 | 0.057 | 0.057
| Aerial Lifts |  | gasoline | PM2.5 | 16 | 25 | 16 | 25 | 0.141 | 0.141 | 0.141 | 0.141 | 0.141 | 0.141 | 0.141 | 0.141 | 0.141 | 0.141 | 0.141 | 0.141 | 0.141 | 0.141 | 0.141 | 0.141 | 0.141 | 0.141 | 0.141 | 0.141 | 0.141 | 0.141 | 0.141 | 0.141 | 0.141 | 0.141 | 0.141 | 0.141 | 0.141 | 0.141 | 0.141 | 0.141 | 0.141 | 0.141 | 0.141 | 0.141 | 0.141 | 0.141 | 0.141 | 0.141 | 0.141 | 0.141 | 0.136 | 0.13 | 0.125 | 0.119 | 0.112 | 0.104 | 0.095 | 0.084 | 0.084 | 0.084 | 0.084 | 0.084 | 0.084
| Aerial Lifts |  | gasoline | PM2.5 | 11 | 16 | 11 | 16 | 0.141 | 0.141 | 0.141 | 0.141 | 0.141 | 0.141 | 0.141 | 0.141 | 0.141 | 0.141 | 0.141 | 0.141 | 0.141 | 0.141 | 0.141 | 0.141 | 0.141 | 0.141 | 0.141 | 0.141 | 0.141 | 0.141 | 0.141 | 0.141 | 0.141 | 0.141 | 0.141 | 0.141 | 0.141 | 0.141 | 0.141 | 0.141 | 0.141 | 0.141 | 0.141 | 0.141 | 0.141 | 0.141 | 0.141 | 0.141 | 0.141 | 0.141 | 0.141 | 0.141 | 0.141 | 0.141 | 0.133 | 0.123 | 0.11 | 0.094 | 0.094 | 0.094 | 0.094 | 0.094 | 0.094
| Aerial Lifts |  | gasoline | PM2.5 | 0 | 11 | 6 | 11 | 0.141 | 0.141 | 0.141 | 0.141 | 0.141 | 0.141 | 0.141 | 0.141 | 0.141 | 0.141 | 0.141 | 0.141 | 0.141 | 0.141 | 0.141 | 0.141 | 0.141 | 0.141 | 0.141 | 0.141 | 0.141 | 0.141 | 0.141 | 0.141 | 0.141 | 0.141 | 0.141 | 0.141 | 0.141 | 0.141 | 0.141 | 0.141 | 0.141 | 0.141 | 0.141 | 0.141 | 0.141 | 0.141 | 0.141 | 0.141 | 0.141 | 0.141 | 0.141 | 0.141 | 0.141 | 0.141 | 0.133 | 0.123 | 0.11 | 0.094 | 0.094 | 0.094 | 0.094 | 0.094 | 0.094
| Aerial Lifts |  | gasoline | VOC | 100 | 99999 | 100 | 175 | 8.204 | 8.204 | 8.204 | 8.204 | 8.204 | 8.204 | 8.204 | 8.204 | 8.204 | 8.204 | 8.204 | 8.204 | 8.204 | 8.204 | 8.204 | 8.204 | 8.204 | 8.204 | 8.204 | 8.204 | 8.204 | 8.204 | 8.204 | 8.204 | 8.204 | 8.204 | 8.204 | 8.204 | 8.204 | 8.204 | 8.204 | 2.702 | 2.7 | 2.673 | 0.713 | 0.706 | 0.691 | 0.691 | 0.684 | 0.677 | 0.67 | 0.662 | 0.655 | 0.648 | 0.64 | 0.633 | 0.626 | 0.618 | 0.611 | 0.604 | 0.214 | 0.214 | 0.214 | 0.214 | 0.214
| Aerial Lifts |  | gasoline | VOC | 50 | 100 | 50 | 75 | 8.268 | 8.268 | 8.268 | 8.268 | 8.268 | 8.268 | 8.268 | 8.268 | 8.268 | 8.268 | 8.268 | 8.268 | 8.268 | 8.268 | 8.268 | 8.268 | 8.268 | 8.268 | 8.268 | 8.268 | 8.268 | 8.268 | 8.268 | 8.268 | 8.268 | 8.268 | 8.268 | 8.268 | 8.268 | 8.268 | 8.268 | 2.748 | 2.747 | 2.719 | 0.724 | 0.716 | 0.702 | 0.702 | 0.694 | 0.687 | 0.68 | 0.672 | 0.665 | 0.658 | 0.65 | 0.643 | 0.636 | 0.628 | 0.621 | 0.614 | 0.214 | 0.214 | 0.214 | 0.214 | 0.214
| Aerial Lifts |  | gasoline | VOC | 25 | 50 | 25 | 40 | 2.841 | 2.841 | 2.841 | 2.841 | 2.841 | 2.841 | 2.841 | 2.841 | 2.841 | 2.841 | 2.841 | 2.841 | 2.841 | 2.841 | 2.841 | 2.841 | 2.841 | 2.841 | 2.841 | 2.841 | 2.841 | 2.841 | 2.841 | 2.841 | 2.841 | 2.841 | 2.841 | 2.841 | 2.841 | 2.841 | 2.841 | 2.841 | 2.841 | 2.841 | 0.759 | 0.759 | 0.759 | 0.759 | 0.759 | 0.759 | 0.759 | 0.758 | 0.744 | 0.729 | 0.714 | 0.7 | 0.685 | 0.671 | 0.656 | 0.641 | 0.221 | 0.221 | 0.221 | 0.221 | 0.221
| Aerial Lifts |  | gasoline | VOC | 16 | 25 | 16 | 25 | 7.134 | 7.134 | 7.134 | 7.134 | 7.134 | 7.134 | 7.134 | 7.134 | 7.134 | 7.134 | 7.134 | 7.134 | 7.134 | 7.134 | 7.134 | 7.134 | 7.134 | 7.134 | 7.134 | 7.134 | 7.134 | 7.134 | 7.134 | 7.134 | 7.134 | 7.134 | 7.134 | 7.134 | 7.134 | 7.134 | 7.134 | 7.134 | 7.134 | 7.134 | 7.134 | 7.134 | 7.134 | 7.134 | 7.134 | 7.134 | 7.134 | 7.129 | 6.71 | 6.544 | 6.365 | 6.171 | 5.956 | 5.713 | 5.424 | 5.047 | 3.335 | 3.335 | 3.335 | 3.335 | 3.335
| Aerial Lifts |  | gasoline | VOC | 11 | 16 | 11 | 16 | 7.215 | 7.215 | 7.215 | 7.215 | 7.215 | 7.215 | 7.215 | 7.215 | 7.215 | 7.215 | 7.215 | 7.215 | 7.215 | 7.215 | 7.215 | 7.215 | 7.215 | 7.215 | 7.215 | 7.215 | 7.215 | 7.215 | 7.215 | 7.215 | 7.215 | 7.215 | 7.215 | 7.215 | 7.215 | 7.215 | 7.215 | 7.215 | 7.215 | 7.215 | 7.215 | 7.215 | 7.215 | 7.215 | 7.215 | 7.215 | 7.215 | 7.215 | 7.215 | 7.215 | 7.215 | 7.215 | 6.972 | 6.638 | 6.242 | 5.727 | 3.671 | 3.671 | 3.671 | 3.671 | 3.671
| Aerial Lifts |  | gasoline | VOC | 0 | 11 | 6 | 11 | 7.87 | 7.87 | 7.87 | 7.87 | 7.87 | 7.87 | 7.87 | 7.87 | 7.87 | 7.87 | 7.87 | 7.87 | 7.87 | 7.87 | 7.87 | 7.87 | 7.87 | 7.87 | 7.87 | 7.87 | 7.87 | 7.87 | 7.87 | 7.87 | 7.87 | 7.87 | 7.87 | 7.87 | 7.87 | 7.87 | 7.87 | 7.87 | 7.87 | 7.87 | 7.87 | 7.87 | 7.87 | 7.87 | 7.87 | 7.87 | 7.87 | 7.87 | 7.87 | 7.87 | 7.87 | 7.87 | 7.627 | 7.294 | 6.898 | 6.382 | 3.671 | 3.671 | 3.671 | 3.671 | 3.671
| Aerial Lifts |  | gasoline | VOC (Evap) | 100 | 99999 | 100 | 175 | 1.54 | 1.54 | 1.54 | 1.54 | 1.54 | 1.54 | 1.54 | 1.54 | 1.54 | 1.54 | 1.54 | 1.54 | 1.54 | 1.54 | 1.54 | 1.54 | 1.54 | 1.54 | 1.54 | 1.54 | 1.54 | 1.54 | 1.54 | 1.54 | 1.54 | 1.54 | 1.54 | 1.54 | 1.54 | 1.54 | 1.54 | 1.443 | 1.443 | 1.443 | 0.39 | 0.39 | 0.39 | 0.39 | 0.39 | 0.39 | 0.39 | 0.39 | 0.39 | 0.39 | 0.39 | 0.39 | 0.39 | 0.39 | 0.39 | 0.39 | 0.39 | 0.39 | 0.39 | 0.39 | 0.39
| Aerial Lifts |  | gasoline | VOC (Evap) | 50 | 100 | 50 | 75 | 1.604 | 1.604 | 1.604 | 1.604 | 1.604 | 1.604 | 1.604 | 1.604 | 1.604 | 1.604 | 1.604 | 1.604 | 1.604 | 1.604 | 1.604 | 1.604 | 1.604 | 1.604 | 1.604 | 1.604 | 1.604 | 1.604 | 1.604 | 1.604 | 1.604 | 1.604 | 1.604 | 1.604 | 1.604 | 1.604 | 1.604 | 1.49 | 1.49 | 1.49 | 0.4 | 0.4 | 0.4 | 0.4 | 0.4 | 0.4 | 0.4 | 0.4 | 0.4 | 0.4 | 0.4 | 0.4 | 0.4 | 0.4 | 0.4 | 0.4 | 0.4 | 0.4 | 0.4 | 0.4 | 0.4
| Aerial Lifts |  | gasoline | VOC (Evap) | 25 | 50 | 25 | 40 | 1.582 | 1.582 | 1.582 | 1.582 | 1.582 | 1.582 | 1.582 | 1.582 | 1.582 | 1.582 | 1.582 | 1.582 | 1.582 | 1.582 | 1.582 | 1.582 | 1.582 | 1.582 | 1.582 | 1.582 | 1.582 | 1.582 | 1.582 | 1.582 | 1.582 | 1.582 | 1.582 | 1.582 | 1.582 | 1.582 | 1.582 | 1.582 | 1.582 | 1.582 | 0.42 | 0.42 | 0.42 | 0.42 | 0.42 | 0.42 | 0.42 | 0.42 | 0.42 | 0.42 | 0.42 | 0.42 | 0.42 | 0.42 | 0.42 | 0.42 | 0.42 | 0.42 | 0.42 | 0.42 | 0.42
| Aerial Lifts |  | gasoline | VOC (Evap) | 16 | 25 | 16 | 25 | 1.768 | 1.768 | 1.768 | 1.768 | 1.768 | 1.768 | 1.768 | 1.768 | 1.768 | 1.768 | 1.768 | 1.768 | 1.768 | 1.768 | 1.768 | 1.768 | 1.768 | 1.768 | 1.768 | 1.768 | 1.768 | 1.768 | 1.768 | 1.768 | 1.768 | 1.768 | 1.768 | 1.768 | 1.768 | 1.768 | 1.768 | 1.768 | 1.768 | 1.768 | 1.768 | 1.768 | 1.768 | 1.768 | 1.768 | 1.768 | 1.768 | 1.768 | 1.712 | 1.712 | 1.712 | 1.712 | 1.712 | 1.712 | 1.712 | 1.712 | 1.712 | 1.712 | 1.712 | 1.712 | 1.712
| Aerial Lifts |  | gasoline | VOC (Evap) | 11 | 16 | 11 | 16 | 2.056 | 2.056 | 2.056 | 2.056 | 2.056 | 2.056 | 2.056 | 2.056 | 2.056 | 2.056 | 2.056 | 2.056 | 2.056 | 2.056 | 2.056 | 2.056 | 2.056 | 2.056 | 2.056 | 2.056 | 2.056 | 2.056 | 2.056 | 2.056 | 2.056 | 2.056 | 2.056 | 2.056 | 2.056 | 2.056 | 2.056 | 2.056 | 2.056 | 2.056 | 2.056 | 2.056 | 2.056 | 2.056 | 2.056 | 2.056 | 2.056 | 2.056 | 2.056 | 2.056 | 2.056 | 2.056 | 2.056 | 2.056 | 2.056 | 2.056 | 2.056 | 2.056 | 2.056 | 2.056 | 2.056
| Aerial Lifts |  | gasoline | VOC (Evap) | 0 | 11 | 6 | 11 | 2.711 | 2.711 | 2.711 | 2.711 | 2.711 | 2.711 | 2.711 | 2.711 | 2.711 | 2.711 | 2.711 | 2.711 | 2.711 | 2.711 | 2.711 | 2.711 | 2.711 | 2.711 | 2.711 | 2.711 | 2.711 | 2.711 | 2.711 | 2.711 | 2.711 | 2.711 | 2.711 | 2.711 | 2.711 | 2.711 | 2.711 | 2.711 | 2.711 | 2.711 | 2.711 | 2.711 | 2.711 | 2.711 | 2.711 | 2.711 | 2.711 | 2.711 | 2.711 | 2.711 | 2.711 | 2.711 | 2.711 | 2.711 | 2.711 | 2.711 | 2.711 | 2.711 | 2.711 | 2.711 | 2.711
| Aerial Lifts |  | LPG | CO | 100 | 99999 | 100 | 175 | 55.256 | 55.256 | 55.256 | 55.256 | 55.256 | 55.256 | 55.256 | 55.256 | 55.256 | 55.256 | 55.256 | 55.256 | 55.256 | 55.256 | 55.256 | 55.256 | 55.256 | 55.255 | 55.255 | 55.255 | 55.255 | 55.255 | 55.256 | 55.255 | 55.256 | 55.255 | 55.255 | 55.256 | 55.256 | 55.255 | 55.255 | 48.294 | 48.247 | 47.539 | 5.17 | 5.092 | 4.935 | 4.935 | 4.857 | 4.779 | 4.701 | 4.623 | 4.545 | 4.467 | 4.389 | 4.311 | 4.232 | 4.154 | 4.076 | 3.998 | 3.998 | 3.998 | 3.998 | 3.998 | 3.998
| Aerial Lifts |  | LPG | CO | 50 | 100 | 50 | 75 | 55.255 | 55.255 | 55.255 | 55.255 | 55.255 | 55.255 | 55.255 | 55.255 | 55.255 | 55.255 | 55.255 | 55.255 | 55.255 | 55.255 | 55.256 | 55.255 | 55.256 | 55.256 | 55.255 | 55.255 | 55.256 | 55.255 | 55.255 | 55.256 | 55.255 | 55.256 | 55.255 | 55.255 | 55.255 | 55.255 | 55.255 | 48.294 | 48.247 | 47.539 | 5.17 | 5.092 | 4.935 | 4.935 | 4.857 | 4.779 | 4.701 | 4.623 | 4.545 | 4.467 | 4.389 | 4.311 | 4.232 | 4.154 | 4.076 | 3.998 | 3.998 | 3.998 | 3.998 | 3.998 | 3.998
| Aerial Lifts |  | LPG | CO | 0 | 50 | 25 | 40 | 48.294 | 48.294 | 48.294 | 48.294 | 48.294 | 48.294 | 48.294 | 48.294 | 48.294 | 48.294 | 48.294 | 48.294 | 48.294 | 48.294 | 48.294 | 48.294 | 48.294 | 48.294 | 48.294 | 48.294 | 48.294 | 48.294 | 48.294 | 48.294 | 48.294 | 48.294 | 48.294 | 48.294 | 48.294 | 48.294 | 48.294 | 48.294 | 48.294 | 48.294 | 5.331 | 5.331 | 5.331 | 5.331 | 5.331 | 5.331 | 5.331 | 5.326 | 5.17 | 5.014 | 4.857 | 4.701 | 4.545 | 4.389 | 4.232 | 4.076 | 4.076 | 4.076 | 4.076 | 4.076 | 4.076
| Aerial Lifts |  | LPG | NOx | 100 | 99999 | 100 | 175 | 12.35 | 12.35 | 12.35 | 12.35 | 12.35 | 12.35 | 12.35 | 12.35 | 12.35 | 12.35 | 12.35 | 12.35 | 12.35 | 12.35 | 12.35 | 12.35 | 12.35 | 12.35 | 12.35 | 12.35 | 12.35 | 12.35 | 12.35 | 12.35 | 12.35 | 12.35 | 12.35 | 12.35 | 12.35 | 12.35 | 12.35 | 3.622 | 3.621 | 3.595 | 0.963 | 0.956 | 0.942 | 0.942 | 0.935 | 0.928 | 0.921 | 0.914 | 0.906 | 0.899 | 0.892 | 0.885 | 0.878 | 0.871 | 0.864 | 0.857 | 0.857 | 0.857 | 0.857 | 0.857 | 0.857
| Aerial Lifts |  | LPG | NOx | 50 | 100 | 50 | 75 | 12.35 | 12.35 | 12.35 | 12.35 | 12.35 | 12.35 | 12.35 | 12.35 | 12.35 | 12.35 | 12.35 | 12.35 | 12.35 | 12.35 | 12.35 | 12.35 | 12.35 | 12.35 | 12.35 | 12.35 | 12.35 | 12.35 | 12.35 | 12.35 | 12.35 | 12.35 | 12.35 | 12.35 | 12.35 | 12.35 | 12.35 | 3.622 | 3.621 | 3.595 | 0.963 | 0.956 | 0.942 | 0.942 | 0.935 | 0.928 | 0.921 | 0.914 | 0.906 | 0.899 | 0.892 | 0.885 | 0.878 | 0.871 | 0.864 | 0.857 | 0.857 | 0.857 | 0.857 | 0.857 | 0.857
| Aerial Lifts |  | LPG | NOx | 0 | 50 | 25 | 40 | 3.622 | 3.622 | 3.622 | 3.622 | 3.622 | 3.622 | 3.622 | 3.622 | 3.622 | 3.622 | 3.622 | 3.622 | 3.622 | 3.622 | 3.622 | 3.622 | 3.622 | 3.622 | 3.622 | 3.622 | 3.622 | 3.622 | 3.622 | 3.622 | 3.622 | 3.622 | 3.622 | 3.622 | 3.622 | 3.622 | 3.622 | 3.622 | 3.623 | 3.622 | 0.977 | 0.978 | 0.977 | 0.978 | 0.978 | 0.977 | 0.977 | 0.977 | 0.963 | 0.949 | 0.935 | 0.921 | 0.906 | 0.892 | 0.878 | 0.864 | 0.864 | 0.864 | 0.864 | 0.864 | 0.864
| Aerial Lifts |  | LPG | PM10 | 100 | 99999 | 100 | 175 | 0.063 | 0.063 | 0.063 | 0.063 | 0.063 | 0.063 | 0.063 | 0.063 | 0.063 | 0.063 | 0.063 | 0.063 | 0.063 | 0.063 | 0.063 | 0.063 | 0.063 | 0.063 | 0.063 | 0.063 | 0.063 | 0.063 | 0.063 | 0.063 | 0.063 | 0.063 | 0.063 | 0.063 | 0.063 | 0.063 | 0.063 | 0.063 | 0.063 | 0.062 | 0.062 | 0.061 | 0.059 | 0.059 | 0.059 | 0.058 | 0.057 | 0.056 | 0.056 | 0.055 | 0.054 | 0.054 | 0.053 | 0.052 | 0.051 | 0.051 | 0.051 | 0.051 | 0.051 | 0.051 | 0.051
| Aerial Lifts |  | LPG | PM10 | 50 | 100 | 50 | 75 | 0.063 | 0.063 | 0.063 | 0.063 | 0.063 | 0.063 | 0.063 | 0.063 | 0.063 | 0.063 | 0.063 | 0.063 | 0.063 | 0.063 | 0.063 | 0.063 | 0.063 | 0.063 | 0.063 | 0.063 | 0.063 | 0.063 | 0.063 | 0.063 | 0.063 | 0.063 | 0.063 | 0.063 | 0.063 | 0.063 | 0.063 | 0.063 | 0.063 | 0.062 | 0.062 | 0.061 | 0.059 | 0.059 | 0.059 | 0.058 | 0.057 | 0.056 | 0.056 | 0.055 | 0.054 | 0.054 | 0.053 | 0.052 | 0.051 | 0.051 | 0.051 | 0.051 | 0.051 | 0.051 | 0.051
| Aerial Lifts |  | LPG | PM10 | 0 | 50 | 25 | 40 | 0.063 | 0.063 | 0.063 | 0.063 | 0.063 | 0.063 | 0.063 | 0.063 | 0.063 | 0.063 | 0.063 | 0.063 | 0.063 | 0.063 | 0.063 | 0.063 | 0.063 | 0.063 | 0.063 | 0.063 | 0.063 | 0.063 | 0.063 | 0.063 | 0.063 | 0.063 | 0.063 | 0.063 | 0.063 | 0.063 | 0.063 | 0.063 | 0.063 | 0.063 | 0.063 | 0.063 | 0.063 | 0.063 | 0.063 | 0.063 | 0.063 | 0.063 | 0.062 | 0.06 | 0.059 | 0.057 | 0.056 | 0.054 | 0.053 | 0.051 | 0.051 | 0.051 | 0.051 | 0.051 | 0.051
| Aerial Lifts |  | LPG | PM2.5 | 100 | 99999 | 100 | 175 | 0.063 | 0.063 | 0.063 | 0.063 | 0.063 | 0.063 | 0.063 | 0.063 | 0.063 | 0.063 | 0.063 | 0.063 | 0.063 | 0.063 | 0.063 | 0.063 | 0.063 | 0.063 | 0.063 | 0.063 | 0.063 | 0.063 | 0.063 | 0.063 | 0.063 | 0.063 | 0.063 | 0.063 | 0.063 | 0.063 | 0.063 | 0.063 | 0.063 | 0.062 | 0.062 | 0.061 | 0.059 | 0.059 | 0.059 | 0.058 | 0.057 | 0.056 | 0.056 | 0.055 | 0.054 | 0.054 | 0.053 | 0.052 | 0.051 | 0.051 | 0.051 | 0.051 | 0.051 | 0.051 | 0.051
| Aerial Lifts |  | LPG | PM2.5 | 50 | 100 | 50 | 75 | 0.063 | 0.063 | 0.063 | 0.063 | 0.063 | 0.063 | 0.063 | 0.063 | 0.063 | 0.063 | 0.063 | 0.063 | 0.063 | 0.063 | 0.063 | 0.063 | 0.063 | 0.063 | 0.063 | 0.063 | 0.063 | 0.063 | 0.063 | 0.063 | 0.063 | 0.063 | 0.063 | 0.063 | 0.063 | 0.063 | 0.063 | 0.063 | 0.063 | 0.062 | 0.062 | 0.061 | 0.059 | 0.059 | 0.059 | 0.058 | 0.057 | 0.056 | 0.056 | 0.055 | 0.054 | 0.054 | 0.053 | 0.052 | 0.051 | 0.051 | 0.051 | 0.051 | 0.051 | 0.051 | 0.051
| Aerial Lifts |  | LPG | PM2.5 | 0 | 50 | 25 | 40 | 0.063 | 0.063 | 0.063 | 0.063 | 0.063 | 0.063 | 0.063 | 0.063 | 0.063 | 0.063 | 0.063 | 0.063 | 0.063 | 0.063 | 0.063 | 0.063 | 0.063 | 0.063 | 0.063 | 0.063 | 0.063 | 0.063 | 0.063 | 0.063 | 0.063 | 0.063 | 0.063 | 0.063 | 0.063 | 0.063 | 0.063 | 0.063 | 0.063 | 0.063 | 0.063 | 0.063 | 0.063 | 0.063 | 0.063 | 0.063 | 0.063 | 0.063 | 0.062 | 0.06 | 0.059 | 0.057 | 0.056 | 0.054 | 0.053 | 0.051 | 0.051 | 0.051 | 0.051 | 0.051 | 0.051
| Aerial Lifts |  | LPG | VOC | 100 | 99999 | 100 | 175 | 2.887 | 2.887 | 2.887 | 2.887 | 2.887 | 2.887 | 2.887 | 2.887 | 2.887 | 2.887 | 2.887 | 2.887 | 2.887 | 2.887 | 2.887 | 2.887 | 2.887 | 2.887 | 2.887 | 2.887 | 2.887 | 2.887 | 2.887 | 2.887 | 2.887 | 2.887 | 2.887 | 2.887 | 2.887 | 2.887 | 2.887 | 0.94 | 0.938 | 0.918 | 0.124 | 0.121 | 0.115 | 0.115 | 0.113 | 0.11 | 0.107 | 0.104 | 0.101 | 0.099 | 0.096 | 0.093 | 0.09 | 0.087 | 0.085 | 0.082 | 0.082 | 0.082 | 0.082 | 0.082 | 0.082
| Aerial Lifts |  | LPG | VOC | 50 | 100 | 50 | 75 | 2.887 | 2.887 | 2.887 | 2.887 | 2.887 | 2.887 | 2.887 | 2.887 | 2.887 | 2.887 | 2.887 | 2.887 | 2.887 | 2.887 | 2.887 | 2.887 | 2.887 | 2.887 | 2.887 | 2.887 | 2.887 | 2.887 | 2.887 | 2.887 | 2.887 | 2.887 | 2.887 | 2.887 | 2.887 | 2.887 | 2.887 | 0.94 | 0.938 | 0.918 | 0.124 | 0.121 | 0.115 | 0.115 | 0.113 | 0.11 | 0.107 | 0.104 | 0.101 | 0.099 | 0.096 | 0.093 | 0.09 | 0.087 | 0.085 | 0.082 | 0.082 | 0.082 | 0.082 | 0.082 | 0.082
| Aerial Lifts |  | LPG | VOC | 0 | 50 | 25 | 40 | 0.94 | 0.94 | 0.94 | 0.94 | 0.94 | 0.94 | 0.94 | 0.94 | 0.94 | 0.94 | 0.94 | 0.94 | 0.94 | 0.94 | 0.94 | 0.94 | 0.94 | 0.94 | 0.94 | 0.94 | 0.94 | 0.94 | 0.94 | 0.94 | 0.94 | 0.94 | 0.94 | 0.94 | 0.94 | 0.94 | 0.94 | 0.94 | 0.94 | 0.94 | 0.13 | 0.13 | 0.13 | 0.13 | 0.13 | 0.13 | 0.13 | 0.129 | 0.124 | 0.118 | 0.113 | 0.107 | 0.101 | 0.096 | 0.09 | 0.085 | 0.085 | 0.085 | 0.085 | 0.085 | 0.085
| Aerial Lifts |  | LPG | VOC (Evap) | 100 | 99999 | 100 | 175
| Aerial Lifts |  | LPG | VOC (Evap) | 50 | 100 | 50 | 75
| Aerial Lifts |  | LPG | VOC (Evap) | 0 | 50 | 25 | 40
| Agricultural Tractors |  | diesel | CO | 600 | 99999 | 600 | 750 | 8.105 | 8.105 | 8.105 | 8.105 | 8.105 | 8.105 | 8.105 | 8.105 | 8.105 | 8.105 | 8.105 | 8.105 | 8.105 | 8.105 | 8.105 | 4.894 | 4.894 | 4.894 | 4.894 | 4.894 | 4.894 | 4.894 | 4.894 | 2.235 | 2.235 | 2.235 | 2.227 | 2.219 | 2.211 | 2.202 | 2.194 | 2.186 | 2.178 | 2.232 | 2.22 | 2.214 | 2.19 | 2.19 | 0.723 | 0.477 | 0.401 | 0.673 | 0.326 | 0.226 | 0.118 | 0.018 | 0.018 | 0.018 | 0.018 | 0.018 | 0.018 | 0.018 | 0.018 | 0.018 | 0.018
| Agricultural Tractors |  | diesel | CO | 300 | 600 | 300 | 600 | 8.105 | 8.105 | 8.105 | 8.105 | 8.105 | 8.105 | 8.105 | 8.105 | 8.105 | 8.105 | 8.105 | 8.105 | 8.105 | 8.105 | 8.105 | 4.894 | 4.894 | 4.894 | 4.894 | 4.894 | 4.894 | 4.894 | 4.894 | 2.202 | 2.202 | 2.202 | 2.194 | 2.186 | 1.559 | 1.554 | 1.471 | 1.466 | 1.46 | 1.494 | 1.415 | 1.407 | 1.391 | 1.391 | 0.496 | 0.345 | 0.299 | 0.434 | 0.214 | 0.15 | 0.082 | 0.018 | 0.018 | 0.018 | 0.018 | 0.018 | 0.018 | 0.018 | 0.018 | 0.018 | 0.018
| Agricultural Tractors |  | diesel | CO | 175 | 300 | 175 | 300 | 4.894 | 4.894 | 4.894 | 4.894 | 4.894 | 4.894 | 4.894 | 4.894 | 4.894 | 4.894 | 4.894 | 4.894 | 4.894 | 4.894 | 4.894 | 4.894 | 4.894 | 4.894 | 4.894 | 4.894 | 4.894 | 4.894 | 4.894 | 1.255 | 1.255 | 1.255 | 1.255 | 1.255 | 1.255 | 1.255 | 1.255 | 1.255 | 1.255 | 1.306 | 1.3 | 1.29 | 1.285 | 1.274 | 0.465 | 0.328 | 0.287 | 0.396 | 0.195 | 0.137 | 0.075 | 0.018 | 0.018 | 0.018 | 0.018 | 0.018 | 0.018 | 0.018 | 0.018 | 0.018 | 0.018
| Agricultural Tractors |  | diesel | CO | 100 | 175 | 100 | 175 | 4.894 | 4.894 | 4.894 | 4.894 | 4.894 | 4.894 | 4.894 | 4.894 | 4.894 | 4.894 | 4.894 | 4.894 | 4.894 | 4.894 | 4.894 | 4.894 | 4.894 | 4.894 | 4.894 | 4.894 | 4.894 | 4.894 | 4.894 | 4.894 | 1.464 | 1.464 | 1.464 | 1.464 | 1.464 | 1.464 | 1.464 | 1.464 | 1.464 | 1.464 | 1.517 | 1.505 | 1.499 | 1.487 | 0.239 | 0.716 | 0.318 | 0.208 | 0.6 | 0.331 | 0.047 | 0.047 | 0.046 | 0.046 | 0.046 | 0.045 | 0.045 | 0.045 | 0.045 | 0.045 | 0.045
| Agricultural Tractors |  | diesel | CO | 75 | 100 | 75 | 100 | 6.328 | 6.328 | 6.328 | 6.328 | 6.328 | 6.328 | 6.328 | 6.328 | 6.328 | 6.328 | 6.328 | 6.328 | 6.328 | 6.328 | 6.328 | 6.328 | 6.328 | 6.328 | 6.328 | 6.328 | 6.328 | 6.328 | 6.328 | 6.328 | 6.328 | 3.986 | 3.986 | 3.986 | 3.986 | 3.986 | 3.986 | 3.986 | 3.986 | 3.986 | 3.971 | 4.096 | 4.064 | 4.047 | 0.871 | 2.079 | 0.921 | 0.533 | 1.706 | 0.822 | 0.048 | 0.048 | 0.047 | 0.047 | 0.046 | 0.046 | 0.046 | 0.046 | 0.046 | 0.046 | 0.046
| Agricultural Tractors |  | diesel | CO | 50 | 75 | 50 | 75 | 6.328 | 6.328 | 6.328 | 6.328 | 6.328 | 6.328 | 6.328 | 6.328 | 6.328 | 6.328 | 6.328 | 6.328 | 6.328 | 6.328 | 6.328 | 6.328 | 6.328 | 6.328 | 6.328 | 6.328 | 6.328 | 6.328 | 6.328 | 6.328 | 6.328 | 3.986 | 3.986 | 3.986 | 3.986 | 3.986 | 3.986 | 3.986 | 3.986 | 3.986 | 3.971 | 1.395 | 1.385 | 1.093 | 1.084 | 1.076 | 2.528 | 1.027 | 0.486 | 0.34 | 0.181 | 0.18 | 0.178 | 0.177 | 0.175 | 0.174 | 0.174 | 0.174 | 0.174 | 0.174 | 0.174
| Agricultural Tractors |  | diesel | CO | 40 | 50 | 40 | 50 | 2.576 | 2.576 | 2.576 | 2.576 | 2.576 | 2.576 | 2.576 | 2.576 | 2.576 | 2.576 | 2.576 | 2.576 | 2.576 | 2.576 | 2.576 | 2.576 | 2.576 | 2.576 | 2.576 | 2.576 | 2.576 | 2.576 | 2.576 | 2.576 | 2.576 | 2.576 | 2.576 | 2.576 | 2.576 | 2.576 | 2.576 | 2.576 | 2.576 | 2.576 | 2.576 | 1.58 | 1.58 | 1.58 | 1.58 | 1.58 | 1.732 | 0.814 | 0.463 | 0.387 | 0.28 | 0.276 | 0.271 | 0.267 | 0.263 | 0.259 | 0.259 | 0.259 | 0.259 | 0.259 | 0.259
| Agricultural Tractors |  | diesel | CO | 25 | 40 | 25 | 40 | 2.576 | 2.576 | 2.576 | 2.576 | 2.576 | 2.576 | 2.576 | 2.576 | 2.576 | 2.576 | 2.576 | 2.576 | 2.576 | 2.576 | 2.576 | 2.576 | 2.576 | 2.576 | 2.576 | 2.576 | 2.576 | 2.576 | 2.576 | 2.576 | 2.576 | 2.576 | 2.576 | 2.576 | 2.576 | 2.576 | 2.576 | 2.576 | 2.576 | 2.576 | 2.576 | 1.58 | 1.58 | 1.58 | 1.58 | 1.58 | 1.732 | 0.814 | 0.463 | 0.387 | 0.28 | 0.276 | 0.271 | 0.267 | 0.263 | 0.259 | 0.259 | 0.259 | 0.259 | 0.259 | 0.259
| Agricultural Tractors |  | diesel | CO | 16 | 25 | 16 | 25 | 4.186 | 4.186 | 4.186 | 4.186 | 4.186 | 4.186 | 4.186 | 4.186 | 4.186 | 4.186 | 4.186 | 4.186 | 4.186 | 4.186 | 4.186 | 4.186 | 4.186 | 4.186 | 4.186 | 4.186 | 4.186 | 4.186 | 4.186 | 4.186 | 4.186 | 4.186 | 4.186 | 4.186 | 4.186 | 4.186 | 4.186 | 4.186 | 4.186 | 3.644 | 3.644 | 2.399 | 2.399 | 2.399 | 1.642 | 1.642 | 1.854 | 1.667 | 1.546 | 1.523 | 1.5 | 1.477 | 1.454 | 1.431 | 1.408 | 1.385 | 1.385 | 1.385 | 1.385 | 1.385 | 1.385
| Agricultural Tractors |  | diesel | CO | 0 | 16 | 11 | 16 | 4.186 | 4.186 | 4.186 | 4.186 | 4.186 | 4.186 | 4.186 | 4.186 | 4.186 | 4.186 | 4.186 | 4.186 | 4.186 | 4.186 | 4.186 | 4.186 | 4.186 | 4.186 | 4.186 | 4.186 | 4.186 | 4.186 | 4.186 | 4.186 | 4.186 | 4.186 | 4.186 | 4.186 | 4.186 | 4.186 | 4.186 | 4.186 | 4.186 | 3.644 | 3.644 | 2.399 | 2.399 | 2.399 | 1.642 | 1.642 | 1.854 | 1.667 | 1.546 | 1.523 | 1.5 | 1.477 | 1.454 | 1.431 | 1.408 | 1.385 | 1.385 | 1.385 | 1.385 | 1.385 | 1.385
| Agricultural Tractors |  | diesel | NOx | 600 | 99999 | 600 | 750 | 10.875 | 10.875 | 10.875 | 10.875 | 10.875 | 10.875 | 10.875 | 10.875 | 10.875 | 10.875 | 10.875 | 10.875 | 10.875 | 10.875 | 10.875 | 8.131 | 8.131 | 8.131 | 8.131 | 8.131 | 8.131 | 8.131 | 8.131 | 5.652 | 5.652 | 5.652 | 5.647 | 5.642 | 5.637 | 4.254 | 4.252 | 4.078 | 4.076 | 2.923 | 2.922 | 2.623 | 2.621 | 2.621 | 1.567 | 1.391 | 1.324 | 0.91 | 0.49 | 0.363 | 0.232 | 0.111 | 0.111 | 0.111 | 0.111 | 0.111 | 0.111 | 0.111 | 0.111 | 0.111 | 0.111
| Agricultural Tractors |  | diesel | NOx | 300 | 600 | 300 | 600 | 10.875 | 10.875 | 10.875 | 10.875 | 10.875 | 10.875 | 10.875 | 10.875 | 10.875 | 10.875 | 10.875 | 10.875 | 10.875 | 10.875 | 10.875 | 8.131 | 8.131 | 8.131 | 8.131 | 8.131 | 8.131 | 8.131 | 8.131 | 5.837 | 5.837 | 5.837 | 5.831 | 5.826 | 4.478 | 4.476 | 4.307 | 4.305 | 4.303 | 2.941 | 2.623 | 2.623 | 2.621 | 2.621 | 1.567 | 1.391 | 1.324 | 0.91 | 0.49 | 0.363 | 0.232 | 0.111 | 0.111 | 0.111 | 0.111 | 0.111 | 0.111 | 0.111 | 0.111 | 0.111 | 0.111
| Agricultural Tractors |  | diesel | NOx | 175 | 300 | 175 | 300 | 8.131 | 8.131 | 8.131 | 8.131 | 8.131 | 8.131 | 8.131 | 8.131 | 8.131 | 8.131 | 8.131 | 8.131 | 8.131 | 8.131 | 8.131 | 8.131 | 8.131 | 8.131 | 8.131 | 8.131 | 8.131 | 8.131 | 8.131 | 5.407 | 5.407 | 5.407 | 5.407 | 5.407 | 5.407 | 5.407 | 4.141 | 4.141 | 3.982 | 2.908 | 2.907 | 2.905 | 2.628 | 2.626 | 1.571 | 1.394 | 1.327 | 0.911 | 0.491 | 0.364 | 0.232 | 0.111 | 0.111 | 0.111 | 0.111 | 0.111 | 0.111 | 0.111 | 0.111 | 0.111 | 0.111
| Agricultural Tractors |  | diesel | NOx | 100 | 175 | 100 | 175 | 8.131 | 8.131 | 8.131 | 8.131 | 8.131 | 8.131 | 8.131 | 8.131 | 8.131 | 8.131 | 8.131 | 8.131 | 8.131 | 8.131 | 8.131 | 8.131 | 8.131 | 8.131 | 8.131 | 8.131 | 8.131 | 8.131 | 8.131 | 8.131 | 5.489 | 5.489 | 5.489 | 5.489 | 5.489 | 5.489 | 4.23 | 4.23 | 4.072 | 4.072 | 2.915 | 2.914 | 2.628 | 2.626 | 2.01 | 2.25 | 2.051 | 1.967 | 1.189 | 0.65 | 0.168 | 0.168 | 0.168 | 0.168 | 0.168 | 0.168 | 0.168 | 0.168 | 0.168 | 0.168 | 0.168
| Agricultural Tractors |  | diesel | NOx | 75 | 100 | 75 | 100 | 6.697 | 6.697 | 6.697 | 6.697 | 6.697 | 6.697 | 6.697 | 6.697 | 6.697 | 6.697 | 6.697 | 6.697 | 6.697 | 6.697 | 6.697 | 6.697 | 6.697 | 6.697 | 6.697 | 6.697 | 6.697 | 6.697 | 6.697 | 6.697 | 6.697 | 5.427 | 5.427 | 5.427 | 5.427 | 5.427 | 5.427 | 4.677 | 4.677 | 4.584 | 4.582 | 3.379 | 3.377 | 3.15 | 2.482 | 2.74 | 2.412 | 2.217 | 1.619 | 1.581 | 0.854 | 0.853 | 0.853 | 0.852 | 0.852 | 0.852 | 0.852 | 0.852 | 0.852 | 0.852 | 0.852
| Agricultural Tractors |  | diesel | NOx | 50 | 75 | 50 | 75 | 6.697 | 6.697 | 6.697 | 6.697 | 6.697 | 6.697 | 6.697 | 6.697 | 6.697 | 6.697 | 6.697 | 6.697 | 6.697 | 6.697 | 6.697 | 6.697 | 6.697 | 6.697 | 6.697 | 6.697 | 6.697 | 6.697 | 6.697 | 6.697 | 6.697 | 5.427 | 5.427 | 5.427 | 5.427 | 5.427 | 5.427 | 4.677 | 4.677 | 4.584 | 4.582 | 3.288 | 3.286 | 3.049 | 3.047 | 3.046 | 3.73 | 2.913 | 2.649 | 2.593 | 2.539 | 2.538 | 2.537 | 2.536 | 2.535 | 2.533 | 2.533 | 2.533 | 2.533 | 2.533 | 2.533
| Agricultural Tractors |  | diesel | NOx | 40 | 50 | 40 | 50 | 4.52 | 4.52 | 4.52 | 4.52 | 4.52 | 4.52 | 4.52 | 4.52 | 4.52 | 4.52 | 4.52 | 4.52 | 4.52 | 4.52 | 4.52 | 4.52 | 4.52 | 4.52 | 4.52 | 4.52 | 4.52 | 4.52 | 4.52 | 4.52 | 4.52 | 4.52 | 4.52 | 4.52 | 4.52 | 4.52 | 4.52 | 4.52 | 4.52 | 4.52 | 4.52 | 3.936 | 3.936 | 3.936 | 3.936 | 3.936 | 3.765 | 2.973 | 2.669 | 2.62 | 2.529 | 2.527 | 2.525 | 2.523 | 2.52 | 2.518 | 2.518 | 2.518 | 2.518 | 2.518 | 2.518
| Agricultural Tractors |  | diesel | NOx | 25 | 40 | 25 | 40 | 4.52 | 4.52 | 4.52 | 4.52 | 4.52 | 4.52 | 4.52 | 4.52 | 4.52 | 4.52 | 4.52 | 4.52 | 4.52 | 4.52 | 4.52 | 4.52 | 4.52 | 4.52 | 4.52 | 4.52 | 4.52 | 4.52 | 4.52 | 4.52 | 4.52 | 4.52 | 4.52 | 4.52 | 4.52 | 4.52 | 4.52 | 4.52 | 4.52 | 4.52 | 4.52 | 3.936 | 3.936 | 3.936 | 3.936 | 3.936 | 3.765 | 2.973 | 2.669 | 2.62 | 2.529 | 2.527 | 2.525 | 2.523 | 2.52 | 2.518 | 2.518 | 2.518 | 2.518 | 2.518 | 2.518
| Agricultural Tractors |  | diesel | NOx | 16 | 25 | 16 | 25 | 4.647 | 4.647 | 4.647 | 4.647 | 4.647 | 4.647 | 4.647 | 4.647 | 4.647 | 4.647 | 4.647 | 4.647 | 4.647 | 4.647 | 4.647 | 4.647 | 4.647 | 4.647 | 4.647 | 4.647 | 4.647 | 4.647 | 4.647 | 4.647 | 4.647 | 4.647 | 4.647 | 4.647 | 4.647 | 4.647 | 4.647 | 4.647 | 4.647 | 4.248 | 4.248 | 4.069 | 4.069 | 4.069 | 3.798 | 3.798 | 3.839 | 3.797 | 3.771 | 3.768 | 3.764 | 3.761 | 3.757 | 3.754 | 3.751 | 3.747 | 3.747 | 3.747 | 3.747 | 3.747 | 3.747
| Agricultural Tractors |  | diesel | NOx | 0 | 16 | 11 | 16 | 4.647 | 4.647 | 4.647 | 4.647 | 4.647 | 4.647 | 4.647 | 4.647 | 4.647 | 4.647 | 4.647 | 4.647 | 4.647 | 4.647 | 4.647 | 4.647 | 4.647 | 4.647 | 4.647 | 4.647 | 4.647 | 4.647 | 4.647 | 4.647 | 4.647 | 4.647 | 4.647 | 4.647 | 4.647 | 4.647 | 4.647 | 4.647 | 4.647 | 4.248 | 4.248 | 4.069 | 4.069 | 4.069 | 3.798 | 3.798 | 3.839 | 3.797 | 3.771 | 3.768 | 3.764 | 3.761 | 3.757 | 3.754 | 3.751 | 3.747 | 3.747 | 3.747 | 3.747 | 3.747 | 3.747
| Agricultural Tractors |  | diesel | PM10 | 600 | 99999 | 600 | 750 | 2.24 | 2.24 | 2.24 | 2.24 | 2.24 | 2.24 | 2.24 | 2.24 | 2.24 | 2.24 | 2.24 | 2.24 | 2.24 | 2.24 | 2.24 | 0.635 | 0.635 | 0.635 | 0.635 | 0.635 | 0.635 | 0.635 | 0.635 | 0.311 | 0.311 | 0.311 | 0.306 | 0.3 | 0.295 | 0.195 | 0.191 | 0.176 | 0.173 | 0.241 | 0.237 | 0.23 | 0.221 | 0.221 | 0.067 | 0.041 | 0.033 | 0.067 | 0.035 | 0.025 | 0.014 | 0.005 | 0.005 | 0.005 | 0.005 | 0.005 | 0.003 | 0.003 | 0.003 | 0.003 | 0.003
| Agricultural Tractors |  | diesel | PM10 | 300 | 600 | 300 | 600 | 2.24 | 2.24 | 2.24 | 2.24 | 2.24 | 2.24 | 2.24 | 2.24 | 2.24 | 2.24 | 2.24 | 2.24 | 2.24 | 2.24 | 2.24 | 0.635 | 0.635 | 0.635 | 0.635 | 0.635 | 0.635 | 0.635 | 0.635 | 0.281 | 0.281 | 0.281 | 0.276 | 0.272 | 0.192 | 0.189 | 0.177 | 0.174 | 0.17 | 0.239 | 0.234 | 0.23 | 0.221 | 0.221 | 0.067 | 0.041 | 0.033 | 0.067 | 0.035 | 0.025 | 0.014 | 0.005 | 0.005 | 0.005 | 0.005 | 0.005 | 0.003 | 0.003 | 0.003 | 0.003 | 0.003
| Agricultural Tractors |  | diesel | PM10 | 175 | 300 | 175 | 300 | 0.635 | 0.635 | 0.635 | 0.635 | 0.635 | 0.635 | 0.635 | 0.635 | 0.635 | 0.635 | 0.635 | 0.635 | 0.635 | 0.635 | 0.635 | 0.635 | 0.635 | 0.635 | 0.635 | 0.635 | 0.635 | 0.635 | 0.635 | 0.369 | 0.369 | 0.369 | 0.369 | 0.369 | 0.369 | 0.369 | 0.22 | 0.22 | 0.202 | 0.281 | 0.277 | 0.27 | 0.255 | 0.248 | 0.074 | 0.045 | 0.036 | 0.073 | 0.038 | 0.026 | 0.015 | 0.005 | 0.005 | 0.005 | 0.005 | 0.005 | 0.003 | 0.003 | 0.003 | 0.003 | 0.003
| Agricultural Tractors |  | diesel | PM10 | 100 | 175 | 100 | 175 | 0.635 | 0.635 | 0.635 | 0.635 | 0.635 | 0.635 | 0.635 | 0.635 | 0.635 | 0.635 | 0.635 | 0.635 | 0.635 | 0.635 | 0.635 | 0.635 | 0.635 | 0.635 | 0.635 | 0.635 | 0.635 | 0.635 | 0.635 | 0.635 | 0.414 | 0.414 | 0.414 | 0.414 | 0.414 | 0.414 | 0.3 | 0.3 | 0.286 | 0.286 | 0.412 | 0.403 | 0.394 | 0.385 | 0.05 | 0.173 | 0.075 | 0.046 | 0.142 | 0.077 | 0.01 | 0.01 | 0.009 | 0.009 | 0.009 | 0.009 | 0.006 | 0.006 | 0.006 | 0.006 | 0.006
| Agricultural Tractors |  | diesel | PM10 | 75 | 100 | 75 | 100 | 1.214 | 1.214 | 1.214 | 1.214 | 1.214 | 1.214 | 1.214 | 1.214 | 1.214 | 1.214 | 1.214 | 1.214 | 1.214 | 1.214 | 1.214 | 1.214 | 1.214 | 1.214 | 1.214 | 1.214 | 1.214 | 1.214 | 1.214 | 1.214 | 1.214 | 0.758 | 0.758 | 0.758 | 0.758 | 0.758 | 0.758 | 0.446 | 0.446 | 0.407 | 0.402 | 0.627 | 0.614 | 0.591 | 0.181 | 0.328 | 0.166 | 0.096 | 0.236 | 0.114 | 0.011 | 0.01 | 0.01 | 0.01 | 0.01 | 0.009 | 0.007 | 0.007 | 0.007 | 0.007 | 0.007
| Agricultural Tractors |  | diesel | PM10 | 50 | 75 | 50 | 75 | 1.214 | 1.214 | 1.214 | 1.214 | 1.214 | 1.214 | 1.214 | 1.214 | 1.214 | 1.214 | 1.214 | 1.214 | 1.214 | 1.214 | 1.214 | 1.214 | 1.214 | 1.214 | 1.214 | 1.214 | 1.214 | 1.214 | 1.214 | 1.214 | 1.214 | 0.758 | 0.758 | 0.758 | 0.758 | 0.758 | 0.758 | 0.446 | 0.446 | 0.407 | 0.402 | 0.251 | 0.246 | 0.189 | 0.185 | 0.181 | 0.206 | 0.082 | 0.039 | 0.027 | 0.016 | 0.015 | 0.015 | 0.014 | 0.014 | 0.014 | 0.012 | 0.012 | 0.012 | 0.012 | 0.012
| Agricultural Tractors |  | diesel | PM10 | 40 | 50 | 40 | 50 | 0.56 | 0.56 | 0.56 | 0.56 | 0.56 | 0.56 | 0.56 | 0.56 | 0.56 | 0.56 | 0.56 | 0.56 | 0.56 | 0.56 | 0.56 | 0.56 | 0.56 | 0.56 | 0.56 | 0.56 | 0.56 | 0.56 | 0.56 | 0.56 | 0.56 | 0.56 | 0.56 | 0.56 | 0.56 | 0.56 | 0.56 | 0.56 | 0.56 | 0.56 | 0.56 | 0.223 | 0.223 | 0.223 | 0.223 | 0.223 | 0.367 | 0.15 | 0.066 | 0.045 | 0.021 | 0.02 | 0.019 | 0.018 | 0.017 | 0.016 | 0.014 | 0.014 | 0.014 | 0.014 | 0.014
| Agricultural Tractors |  | diesel | PM10 | 25 | 40 | 25 | 40 | 0.56 | 0.56 | 0.56 | 0.56 | 0.56 | 0.56 | 0.56 | 0.56 | 0.56 | 0.56 | 0.56 | 0.56 | 0.56 | 0.56 | 0.56 | 0.56 | 0.56 | 0.56 | 0.56 | 0.56 | 0.56 | 0.56 | 0.56 | 0.56 | 0.56 | 0.56 | 0.56 | 0.56 | 0.56 | 0.56 | 0.56 | 0.56 | 0.56 | 0.56 | 0.56 | 0.223 | 0.223 | 0.223 | 0.223 | 0.223 | 0.367 | 0.15 | 0.066 | 0.045 | 0.021 | 0.02 | 0.019 | 0.018 | 0.017 | 0.016 | 0.014 | 0.014 | 0.014 | 0.014 | 0.014
| Agricultural Tractors |  | diesel | PM10 | 16 | 25 | 16 | 25 | 0.537 | 0.537 | 0.537 | 0.537 | 0.537 | 0.537 | 0.537 | 0.537 | 0.537 | 0.537 | 0.537 | 0.537 | 0.537 | 0.537 | 0.537 | 0.537 | 0.537 | 0.537 | 0.537 | 0.537 | 0.537 | 0.537 | 0.537 | 0.537 | 0.537 | 0.537 | 0.537 | 0.537 | 0.537 | 0.537 | 0.537 | 0.537 | 0.537 | 0.427 | 0.427 | 0.299 | 0.299 | 0.299 | 0.203 | 0.203 | 0.227 | 0.206 | 0.188 | 0.181 | 0.174 | 0.167 | 0.16 | 0.153 | 0.146 | 0.139 | 0.139 | 0.139 | 0.139 | 0.139 | 0.139
| Agricultural Tractors |  | diesel | PM10 | 0 | 16 | 11 | 16 | 0.537 | 0.537 | 0.537 | 0.537 | 0.537 | 0.537 | 0.537 | 0.537 | 0.537 | 0.537 | 0.537 | 0.537 | 0.537 | 0.537 | 0.537 | 0.537 | 0.537 | 0.537 | 0.537 | 0.537 | 0.537 | 0.537 | 0.537 | 0.537 | 0.537 | 0.537 | 0.537 | 0.537 | 0.537 | 0.537 | 0.537 | 0.537 | 0.537 | 0.427 | 0.427 | 0.299 | 0.299 | 0.299 | 0.203 | 0.203 | 0.227 | 0.206 | 0.188 | 0.181 | 0.174 | 0.167 | 0.16 | 0.153 | 0.146 | 0.139 | 0.139 | 0.139 | 0.139 | 0.139 | 0.139
| Agricultural Tractors |  | diesel | PM2.5 | 600 | 99999 | 600 | 750 | 2.173 | 2.173 | 2.173 | 2.173 | 2.173 | 2.173 | 2.173 | 2.173 | 2.173 | 2.173 | 2.173 | 2.173 | 2.173 | 2.173 | 2.173 | 0.616 | 0.616 | 0.616 | 0.616 | 0.616 | 0.616 | 0.616 | 0.616 | 0.301 | 0.301 | 0.301 | 0.296 | 0.291 | 0.286 | 0.189 | 0.186 | 0.171 | 0.168 | 0.234 | 0.23 | 0.223 | 0.215 | 0.215 | 0.065 | 0.04 | 0.032 | 0.065 | 0.034 | 0.024 | 0.014 | 0.005 | 0.005 | 0.005 | 0.005 | 0.005 | 0.003 | 0.003 | 0.003 | 0.003 | 0.003
| Agricultural Tractors |  | diesel | PM2.5 | 300 | 600 | 300 | 600 | 2.173 | 2.173 | 2.173 | 2.173 | 2.173 | 2.173 | 2.173 | 2.173 | 2.173 | 2.173 | 2.173 | 2.173 | 2.173 | 2.173 | 2.173 | 0.616 | 0.616 | 0.616 | 0.616 | 0.616 | 0.616 | 0.616 | 0.616 | 0.273 | 0.273 | 0.273 | 0.268 | 0.264 | 0.187 | 0.183 | 0.171 | 0.168 | 0.165 | 0.231 | 0.227 | 0.223 | 0.215 | 0.215 | 0.065 | 0.04 | 0.032 | 0.065 | 0.034 | 0.024 | 0.014 | 0.005 | 0.005 | 0.005 | 0.005 | 0.005 | 0.003 | 0.003 | 0.003 | 0.003 | 0.003
| Agricultural Tractors |  | diesel | PM2.5 | 175 | 300 | 175 | 300 | 0.616 | 0.616 | 0.616 | 0.616 | 0.616 | 0.616 | 0.616 | 0.616 | 0.616 | 0.616 | 0.616 | 0.616 | 0.616 | 0.616 | 0.616 | 0.616 | 0.616 | 0.616 | 0.616 | 0.616 | 0.616 | 0.616 | 0.616 | 0.358 | 0.358 | 0.358 | 0.358 | 0.358 | 0.358 | 0.358 | 0.214 | 0.214 | 0.196 | 0.273 | 0.269 | 0.262 | 0.247 | 0.241 | 0.072 | 0.044 | 0.035 | 0.071 | 0.036 | 0.026 | 0.015 | 0.005 | 0.005 | 0.005 | 0.005 | 0.005 | 0.003 | 0.003 | 0.003 | 0.003 | 0.003
| Agricultural Tractors |  | diesel | PM2.5 | 100 | 175 | 100 | 175 | 0.616 | 0.616 | 0.616 | 0.616 | 0.616 | 0.616 | 0.616 | 0.616 | 0.616 | 0.616 | 0.616 | 0.616 | 0.616 | 0.616 | 0.616 | 0.616 | 0.616 | 0.616 | 0.616 | 0.616 | 0.616 | 0.616 | 0.616 | 0.616 | 0.401 | 0.401 | 0.401 | 0.401 | 0.401 | 0.401 | 0.291 | 0.291 | 0.277 | 0.277 | 0.4 | 0.391 | 0.383 | 0.374 | 0.049 | 0.168 | 0.073 | 0.045 | 0.138 | 0.074 | 0.01 | 0.009 | 0.009 | 0.009 | 0.009 | 0.008 | 0.006 | 0.006 | 0.006 | 0.006 | 0.006
| Agricultural Tractors |  | diesel | PM2.5 | 75 | 100 | 75 | 100 | 1.178 | 1.178 | 1.178 | 1.178 | 1.178 | 1.178 | 1.178 | 1.178 | 1.178 | 1.178 | 1.178 | 1.178 | 1.178 | 1.178 | 1.178 | 1.178 | 1.178 | 1.178 | 1.178 | 1.178 | 1.178 | 1.178 | 1.178 | 1.178 | 1.178 | 0.735 | 0.735 | 0.735 | 0.735 | 0.735 | 0.735 | 0.433 | 0.433 | 0.395 | 0.389 | 0.608 | 0.596 | 0.573 | 0.175 | 0.318 | 0.161 | 0.093 | 0.229 | 0.111 | 0.01 | 0.01 | 0.01 | 0.01 | 0.009 | 0.009 | 0.007 | 0.007 | 0.007 | 0.007 | 0.007
| Agricultural Tractors |  | diesel | PM2.5 | 50 | 75 | 50 | 75 | 1.178 | 1.178 | 1.178 | 1.178 | 1.178 | 1.178 | 1.178 | 1.178 | 1.178 | 1.178 | 1.178 | 1.178 | 1.178 | 1.178 | 1.178 | 1.178 | 1.178 | 1.178 | 1.178 | 1.178 | 1.178 | 1.178 | 1.178 | 1.178 | 1.178 | 0.735 | 0.735 | 0.735 | 0.735 | 0.735 | 0.735 | 0.433 | 0.433 | 0.395 | 0.389 | 0.244 | 0.238 | 0.184 | 0.18 | 0.176 | 0.2 | 0.079 | 0.037 | 0.026 | 0.015 | 0.015 | 0.014 | 0.014 | 0.014 | 0.013 | 0.011 | 0.011 | 0.011 | 0.011 | 0.011
| Agricultural Tractors |  | diesel | PM2.5 | 40 | 50 | 40 | 50 | 0.543 | 0.543 | 0.543 | 0.543 | 0.543 | 0.543 | 0.543 | 0.543 | 0.543 | 0.543 | 0.543 | 0.543 | 0.543 | 0.543 | 0.543 | 0.543 | 0.543 | 0.543 | 0.543 | 0.543 | 0.543 | 0.543 | 0.543 | 0.543 | 0.543 | 0.543 | 0.543 | 0.543 | 0.543 | 0.543 | 0.543 | 0.543 | 0.543 | 0.543 | 0.543 | 0.216 | 0.216 | 0.216 | 0.216 | 0.216 | 0.356 | 0.146 | 0.064 | 0.043 | 0.02 | 0.019 | 0.018 | 0.018 | 0.017 | 0.016 | 0.014 | 0.014 | 0.014 | 0.014 | 0.014
| Agricultural Tractors |  | diesel | PM2.5 | 25 | 40 | 25 | 40 | 0.543 | 0.543 | 0.543 | 0.543 | 0.543 | 0.543 | 0.543 | 0.543 | 0.543 | 0.543 | 0.543 | 0.543 | 0.543 | 0.543 | 0.543 | 0.543 | 0.543 | 0.543 | 0.543 | 0.543 | 0.543 | 0.543 | 0.543 | 0.543 | 0.543 | 0.543 | 0.543 | 0.543 | 0.543 | 0.543 | 0.543 | 0.543 | 0.543 | 0.543 | 0.543 | 0.216 | 0.216 | 0.216 | 0.216 | 0.216 | 0.356 | 0.146 | 0.064 | 0.043 | 0.02 | 0.019 | 0.018 | 0.018 | 0.017 | 0.016 | 0.014 | 0.014 | 0.014 | 0.014 | 0.014
| Agricultural Tractors |  | diesel | PM2.5 | 16 | 25 | 16 | 25 | 0.521 | 0.521 | 0.521 | 0.521 | 0.521 | 0.521 | 0.521 | 0.521 | 0.521 | 0.521 | 0.521 | 0.521 | 0.521 | 0.521 | 0.521 | 0.521 | 0.521 | 0.521 | 0.521 | 0.521 | 0.521 | 0.521 | 0.521 | 0.521 | 0.521 | 0.521 | 0.521 | 0.521 | 0.521 | 0.521 | 0.521 | 0.521 | 0.521 | 0.415 | 0.415 | 0.29 | 0.29 | 0.29 | 0.197 | 0.197 | 0.22 | 0.199 | 0.182 | 0.176 | 0.169 | 0.162 | 0.155 | 0.148 | 0.142 | 0.135 | 0.135 | 0.135 | 0.135 | 0.135 | 0.135
| Agricultural Tractors |  | diesel | PM2.5 | 0 | 16 | 11 | 16 | 0.521 | 0.521 | 0.521 | 0.521 | 0.521 | 0.521 | 0.521 | 0.521 | 0.521 | 0.521 | 0.521 | 0.521 | 0.521 | 0.521 | 0.521 | 0.521 | 0.521 | 0.521 | 0.521 | 0.521 | 0.521 | 0.521 | 0.521 | 0.521 | 0.521 | 0.521 | 0.521 | 0.521 | 0.521 | 0.521 | 0.521 | 0.521 | 0.521 | 0.415 | 0.415 | 0.29 | 0.29 | 0.29 | 0.197 | 0.197 | 0.22 | 0.199 | 0.182 | 0.176 | 0.169 | 0.162 | 0.155 | 0.148 | 0.142 | 0.135 | 0.135 | 0.135 | 0.135 | 0.135 | 0.135
| Agricultural Tractors |  | diesel | VOC | 600 | 99999 | 600 | 750 | 1.873 | 1.873 | 1.873 | 1.873 | 1.873 | 1.873 | 1.873 | 1.873 | 1.873 | 1.873 | 1.873 | 1.873 | 1.873 | 1.873 | 1.873 | 0.801 | 0.801 | 0.801 | 0.801 | 0.801 | 0.801 | 0.801 | 0.801 | 0.172 | 0.172 | 0.172 | 0.172 | 0.172 | 0.171 | 0.193 | 0.193 | 0.195 | 0.195 | 0.194 | 0.194 | 0.196 | 0.196 | 0.196 | 0.063 | 0.041 | 0.034 | 0.066 | 0.036 | 0.028 | 0.018 | 0.009 | 0.009 | 0.009 | 0.009 | 0.009 | 0.009 | 0.009 | 0.009 | 0.009 | 0.009
| Agricultural Tractors |  | diesel | VOC | 300 | 600 | 300 | 600 | 1.873 | 1.873 | 1.873 | 1.873 | 1.873 | 1.873 | 1.873 | 1.873 | 1.873 | 1.873 | 1.873 | 1.873 | 1.873 | 1.873 | 1.873 | 0.801 | 0.801 | 0.801 | 0.801 | 0.801 | 0.801 | 0.801 | 0.801 | 0.241 | 0.241 | 0.241 | 0.241 | 0.24 | 0.207 | 0.207 | 0.202 | 0.202 | 0.202 | 0.201 | 0.196 | 0.196 | 0.196 | 0.196 | 0.063 | 0.041 | 0.034 | 0.066 | 0.036 | 0.028 | 0.018 | 0.009 | 0.009 | 0.009 | 0.009 | 0.009 | 0.009 | 0.009 | 0.009 | 0.009 | 0.009
| Agricultural Tractors |  | diesel | VOC | 175 | 300 | 175 | 300 | 0.801 | 0.801 | 0.801 | 0.801 | 0.801 | 0.801 | 0.801 | 0.801 | 0.801 | 0.801 | 0.801 | 0.801 | 0.801 | 0.801 | 0.801 | 0.801 | 0.801 | 0.801 | 0.801 | 0.801 | 0.801 | 0.801 | 0.801 | 0.367 | 0.367 | 0.367 | 0.367 | 0.367 | 0.367 | 0.367 | 0.374 | 0.374 | 0.375 | 0.236 | 0.236 | 0.235 | 0.22 | 0.22 | 0.069 | 0.044 | 0.037 | 0.073 | 0.04 | 0.03 | 0.019 | 0.009 | 0.009 | 0.009 | 0.009 | 0.009 | 0.009 | 0.009 | 0.009 | 0.009 | 0.009
| Agricultural Tractors |  | diesel | VOC | 100 | 175 | 100 | 175 | 0.801 | 0.801 | 0.801 | 0.801 | 0.801 | 0.801 | 0.801 | 0.801 | 0.801 | 0.801 | 0.801 | 0.801 | 0.801 | 0.801 | 0.801 | 0.801 | 0.801 | 0.801 | 0.801 | 0.801 | 0.801 | 0.801 | 0.801 | 0.801 | 0.402 | 0.402 | 0.402 | 0.402 | 0.402 | 0.402 | 0.409 | 0.409 | 0.41 | 0.41 | 0.239 | 0.239 | 0.22 | 0.22 | 0.032 | 0.105 | 0.047 | 0.03 | 0.092 | 0.051 | 0.008 | 0.008 | 0.008 | 0.008 | 0.008 | 0.008 | 0.008 | 0.008 | 0.008 | 0.008 | 0.008
| Agricultural Tractors |  | diesel | VOC | 75 | 100 | 75 | 100 | 1.162 | 1.162 | 1.162 | 1.162 | 1.162 | 1.162 | 1.162 | 1.162 | 1.162 | 1.162 | 1.162 | 1.162 | 1.162 | 1.162 | 1.162 | 1.162 | 1.162 | 1.162 | 1.162 | 1.162 | 1.162 | 1.162 | 1.162 | 1.162 | 1.162 | 0.619 | 0.619 | 0.619 | 0.619 | 0.619 | 0.619 | 0.48 | 0.48 | 0.463 | 0.463 | 0.26 | 0.26 | 0.22 | 0.093 | 0.142 | 0.082 | 0.048 | 0.1 | 0.049 | 0.007 | 0.007 | 0.007 | 0.007 | 0.007 | 0.007 | 0.007 | 0.007 | 0.007 | 0.007 | 0.007
| Agricultural Tractors |  | diesel | VOC | 50 | 75 | 50 | 75 | 1.162 | 1.162 | 1.162 | 1.162 | 1.162 | 1.162 | 1.162 | 1.162 | 1.162 | 1.162 | 1.162 | 1.162 | 1.162 | 1.162 | 1.162 | 1.162 | 1.162 | 1.162 | 1.162 | 1.162 | 1.162 | 1.162 | 1.162 | 1.162 | 1.162 | 0.619 | 0.619 | 0.619 | 0.619 | 0.619 | 0.619 | 0.48 | 0.48 | 0.463 | 0.463 | 0.243 | 0.243 | 0.201 | 0.201 | 0.2 | 0.294 | 0.132 | 0.077 | 0.064 | 0.05 | 0.05 | 0.05 | 0.05 | 0.05 | 0.05 | 0.05 | 0.05 | 0.05 | 0.05 | 0.05
| Agricultural Tractors |  | diesel | VOC | 40 | 50 | 40 | 50 | 0.34 | 0.34 | 0.34 | 0.34 | 0.34 | 0.34 | 0.34 | 0.34 | 0.34 | 0.34 | 0.34 | 0.34 | 0.34 | 0.34 | 0.34 | 0.34 | 0.34 | 0.34 | 0.34 | 0.34 | 0.34 | 0.34 | 0.34 | 0.34 | 0.34 | 0.34 | 0.34 | 0.34 | 0.34 | 0.34 | 0.34 | 0.34 | 0.34 | 0.34 | 0.34 | 0.48 | 0.48 | 0.48 | 0.48 | 0.48 | 0.239 | 0.142 | 0.104 | 0.103 | 0.093 | 0.092 | 0.092 | 0.092 | 0.091 | 0.091 | 0.091 | 0.091 | 0.091 | 0.091 | 0.091
| Agricultural Tractors |  | diesel | VOC | 25 | 40 | 25 | 40 | 0.34 | 0.34 | 0.34 | 0.34 | 0.34 | 0.34 | 0.34 | 0.34 | 0.34 | 0.34 | 0.34 | 0.34 | 0.34 | 0.34 | 0.34 | 0.34 | 0.34 | 0.34 | 0.34 | 0.34 | 0.34 | 0.34 | 0.34 | 0.34 | 0.34 | 0.34 | 0.34 | 0.34 | 0.34 | 0.34 | 0.34 | 0.34 | 0.34 | 0.34 | 0.34 | 0.48 | 0.48 | 0.48 | 0.48 | 0.48 | 0.239 | 0.142 | 0.104 | 0.103 | 0.093 | 0.092 | 0.092 | 0.092 | 0.091 | 0.091 | 0.091 | 0.091 | 0.091 | 0.091 | 0.091
| Agricultural Tractors |  | diesel | VOC | 16 | 25 | 16 | 25 | 0.686 | 0.686 | 0.686 | 0.686 | 0.686 | 0.686 | 0.686 | 0.686 | 0.686 | 0.686 | 0.686 | 0.686 | 0.686 | 0.686 | 0.686 | 0.686 | 0.686 | 0.686 | 0.686 | 0.686 | 0.686 | 0.686 | 0.686 | 0.686 | 0.686 | 0.686 | 0.686 | 0.686 | 0.686 | 0.686 | 0.686 | 0.686 | 0.686 | 0.54 | 0.54 | 0.617 | 0.617 | 0.617 | 0.374 | 0.374 | 0.381 | 0.364 | 0.354 | 0.353 | 0.352 | 0.351 | 0.35 | 0.349 | 0.348 | 0.347 | 0.347 | 0.347 | 0.347 | 0.347 | 0.347
| Agricultural Tractors |  | diesel | VOC | 0 | 16 | 11 | 16 | 0.686 | 0.686 | 0.686 | 0.686 | 0.686 | 0.686 | 0.686 | 0.686 | 0.686 | 0.686 | 0.686 | 0.686 | 0.686 | 0.686 | 0.686 | 0.686 | 0.686 | 0.686 | 0.686 | 0.686 | 0.686 | 0.686 | 0.686 | 0.686 | 0.686 | 0.686 | 0.686 | 0.686 | 0.686 | 0.686 | 0.686 | 0.686 | 0.686 | 0.54 | 0.54 | 0.617 | 0.617 | 0.617 | 0.374 | 0.374 | 0.381 | 0.364 | 0.354 | 0.353 | 0.352 | 0.351 | 0.35 | 0.349 | 0.348 | 0.347 | 0.347 | 0.347 | 0.347 | 0.347 | 0.347
| Agricultural Tractors |  | diesel | VOC (Evap) | 600 | 99999 | 600 | 750
| Agricultural Tractors |  | diesel | VOC (Evap) | 300 | 600 | 300 | 600
| Agricultural Tractors |  | diesel | VOC (Evap) | 175 | 300 | 175 | 300
| Agricultural Tractors |  | diesel | VOC (Evap) | 100 | 175 | 100 | 175
| Agricultural Tractors |  | diesel | VOC (Evap) | 75 | 100 | 75 | 100
| Agricultural Tractors |  | diesel | VOC (Evap) | 50 | 75 | 50 | 75
| Agricultural Tractors |  | diesel | VOC (Evap) | 40 | 50 | 40 | 50
| Agricultural Tractors |  | diesel | VOC (Evap) | 25 | 40 | 25 | 40
| Agricultural Tractors |  | diesel | VOC (Evap) | 16 | 25 | 16 | 25
| Agricultural Tractors |  | diesel | VOC (Evap) | 0 | 16 | 11 | 16
| Agricultural Tractors |  | gasoline | CO | 100 | 99999 | 100 | 175 | 52.976 | 52.976 | 52.976 | 52.976 | 52.976 | 52.976 | 52.976 | 52.976 | 52.976 | 52.976 | 52.976 | 52.976 | 52.976 | 52.976 | 52.976 | 52.976 | 52.976 | 52.976 | 52.976 | 52.976 | 52.976 | 52.976 | 52.976 | 52.976 | 52.976 | 52.976 | 52.976 | 52.976 | 52.976 | 52.976 | 52.976 | 52.976 | 52.976 | 52.976 | 12.461 | 12.461 | 12.461 | 12.461 | 12.461 | 12.461 | 12.461 | 12.461 | 12.162 | 11.787 | 11.412 | 11.037 | 10.662 | 10.287 | 9.913 | 9.538 | 9.538 | 9.538 | 9.538 | 9.538 | 9.538
| Agricultural Tractors |  | gasoline | CO | 75 | 100 | 75 | 100 | 52.976 | 52.976 | 52.976 | 52.976 | 52.976 | 52.976 | 52.976 | 52.976 | 52.976 | 52.976 | 52.976 | 52.976 | 52.976 | 52.976 | 52.976 | 52.976 | 52.976 | 52.976 | 52.976 | 52.976 | 52.976 | 52.976 | 52.976 | 52.976 | 52.976 | 52.976 | 52.976 | 52.976 | 52.976 | 52.976 | 52.976 | 52.976 | 52.976 | 52.976 | 12.461 | 12.461 | 12.461 | 12.461 | 12.461 | 12.461 | 12.461 | 12.461 | 12.162 | 11.787 | 11.412 | 11.037 | 10.662 | 10.287 | 9.913 | 9.538 | 9.538 | 9.538 | 9.538 | 9.538 | 9.538
| Agricultural Tractors |  | gasoline | CO | 25 | 75 | 25 | 40 | 12.461 | 12.461 | 12.461 | 12.461 | 12.461 | 12.461 | 12.461 | 12.461 | 12.461 | 12.461 | 12.461 | 12.461 | 12.461 | 12.461 | 12.461 | 12.461 | 12.461 | 12.461 | 12.461 | 12.461 | 12.461 | 12.461 | 12.461 | 12.461 | 12.461 | 12.461 | 12.461 | 12.461 | 12.461 | 12.461 | 12.461 | 12.461 | 12.461 | 12.461 | 12.461 | 12.461 | 12.461 | 12.461 | 12.461 | 12.461 | 12.461 | 12.461 | 12.461 | 12.461 | 12.461 | 12.461 | 12.162 | 11.412 | 10.662 | 9.913 | 9.913 | 9.913 | 9.913 | 9.913 | 9.913
| Agricultural Tractors |  | gasoline | CO | 0 | 25 | 16 | 25 | 274.971 | 274.971 | 274.971 | 274.971 | 274.971 | 274.971 | 274.971 | 274.971 | 274.971 | 274.971 | 274.971 | 274.971 | 274.971 | 274.971 | 274.971 | 274.971 | 274.971 | 274.971 | 274.971 | 274.971 | 274.971 | 274.971 | 274.971 | 274.971 | 274.971 | 274.971 | 274.971 | 274.971 | 274.971 | 274.971 | 274.971 | 274.971 | 274.971 | 274.971 | 274.971 | 274.971 | 274.971 | 274.971 | 274.971 | 274.971 | 274.971 | 274.971 | 274.971 | 274.971 | 274.971 | 274.971 | 273.673 | 270.103 | 265.868 | 260.349 | 260.348 | 260.348 | 260.348 | 260.348 | 260.348
| Agricultural Tractors |  | gasoline | NOx | 100 | 99999 | 100 | 175 | 3.724 | 3.724 | 3.724 | 3.724 | 3.724 | 3.724 | 3.724 | 3.724 | 3.724 | 3.724 | 3.724 | 3.724 | 3.724 | 3.724 | 3.724 | 3.724 | 3.724 | 3.724 | 3.724 | 3.724 | 3.724 | 3.724 | 3.724 | 3.724 | 3.724 | 3.724 | 3.724 | 3.724 | 3.724 | 3.724 | 3.724 | 3.724 | 3.724 | 3.724 | 1.216 | 1.216 | 1.216 | 1.216 | 1.216 | 1.216 | 1.216 | 1.216 | 1.201 | 1.183 | 1.165 | 1.147 | 1.129 | 1.111 | 1.093 | 1.075 | 1.075 | 1.075 | 1.075 | 1.075 | 1.075
| Agricultural Tractors |  | gasoline | NOx | 75 | 100 | 75 | 100 | 3.724 | 3.724 | 3.724 | 3.724 | 3.724 | 3.724 | 3.724 | 3.724 | 3.724 | 3.724 | 3.724 | 3.724 | 3.724 | 3.724 | 3.724 | 3.724 | 3.724 | 3.724 | 3.724 | 3.724 | 3.724 | 3.724 | 3.724 | 3.724 | 3.724 | 3.724 | 3.724 | 3.724 | 3.724 | 3.724 | 3.724 | 3.724 | 3.724 | 3.724 | 1.216 | 1.216 | 1.216 | 1.216 | 1.216 | 1.216 | 1.216 | 1.216 | 1.201 | 1.183 | 1.165 | 1.147 | 1.129 | 1.111 | 1.093 | 1.075 | 1.075 | 1.075 | 1.075 | 1.075 | 1.075
| Agricultural Tractors |  | gasoline | NOx | 25 | 75 | 25 | 40 | 1.216 | 1.216 | 1.216 | 1.216 | 1.216 | 1.216 | 1.216 | 1.216 | 1.216 | 1.216 | 1.216 | 1.216 | 1.216 | 1.216 | 1.216 | 1.216 | 1.216 | 1.216 | 1.216 | 1.216 | 1.216 | 1.216 | 1.216 | 1.216 | 1.216 | 1.216 | 1.216 | 1.216 | 1.216 | 1.216 | 1.216 | 1.216 | 1.216 | 1.216 | 1.216 | 1.216 | 1.216 | 1.216 | 1.216 | 1.216 | 1.216 | 1.216 | 1.216 | 1.216 | 1.216 | 1.216 | 1.201 | 1.165 | 1.129 | 1.093 | 1.093 | 1.093 | 1.093 | 1.093 | 1.093
| Agricultural Tractors |  | gasoline | NOx | 0 | 25 | 16 | 25 | 2.202 | 2.202 | 2.202 | 2.202 | 2.202 | 2.202 | 2.202 | 2.202 | 2.202 | 2.202 | 2.202 | 2.202 | 2.202 | 2.202 | 2.202 | 2.202 | 2.202 | 2.202 | 2.202 | 2.202 | 2.202 | 2.202 | 2.202 | 2.202 | 2.202 | 2.202 | 2.202 | 2.202 | 2.202 | 2.202 | 2.202 | 2.202 | 2.202 | 2.202 | 2.202 | 2.202 | 2.202 | 2.202 | 2.202 | 2.202 | 2.202 | 2.202 | 2.202 | 2.202 | 2.202 | 2.202 | 2.171 | 2.087 | 1.987 | 1.857 | 1.857 | 1.857 | 1.857 | 1.857 | 1.857
| Agricultural Tractors |  | gasoline | PM10 | 100 | 99999 | 100 | 175 | 0.076 | 0.076 | 0.076 | 0.076 | 0.076 | 0.076 | 0.076 | 0.076 | 0.076 | 0.076 | 0.076 | 0.076 | 0.076 | 0.076 | 0.076 | 0.076 | 0.076 | 0.076 | 0.076 | 0.076 | 0.076 | 0.076 | 0.076 | 0.076 | 0.076 | 0.076 | 0.076 | 0.076 | 0.076 | 0.076 | 0.076 | 0.076 | 0.076 | 0.076 | 0.076 | 0.076 | 0.076 | 0.076 | 0.076 | 0.076 | 0.076 | 0.076 | 0.074 | 0.072 | 0.071 | 0.069 | 0.067 | 0.065 | 0.064 | 0.062 | 0.062 | 0.062 | 0.062 | 0.062 | 0.062
| Agricultural Tractors |  | gasoline | PM10 | 75 | 100 | 75 | 100 | 0.076 | 0.076 | 0.076 | 0.076 | 0.076 | 0.076 | 0.076 | 0.076 | 0.076 | 0.076 | 0.076 | 0.076 | 0.076 | 0.076 | 0.076 | 0.076 | 0.076 | 0.076 | 0.076 | 0.076 | 0.076 | 0.076 | 0.076 | 0.076 | 0.076 | 0.076 | 0.076 | 0.076 | 0.076 | 0.076 | 0.076 | 0.076 | 0.076 | 0.076 | 0.076 | 0.076 | 0.076 | 0.076 | 0.076 | 0.076 | 0.076 | 0.076 | 0.074 | 0.072 | 0.071 | 0.069 | 0.067 | 0.065 | 0.064 | 0.062 | 0.062 | 0.062 | 0.062 | 0.062 | 0.062
| Agricultural Tractors |  | gasoline | PM10 | 25 | 75 | 25 | 40 | 0.076 | 0.076 | 0.076 | 0.076 | 0.076 | 0.076 | 0.076 | 0.076 | 0.076 | 0.076 | 0.076 | 0.076 | 0.076 | 0.076 | 0.076 | 0.076 | 0.076 | 0.076 | 0.076 | 0.076 | 0.076 | 0.076 | 0.076 | 0.076 | 0.076 | 0.076 | 0.076 | 0.076 | 0.076 | 0.076 | 0.076 | 0.076 | 0.076 | 0.076 | 0.076 | 0.076 | 0.076 | 0.076 | 0.076 | 0.076 | 0.076 | 0.076 | 0.076 | 0.076 | 0.076 | 0.076 | 0.074 | 0.071 | 0.067 | 0.064 | 0.064 | 0.064 | 0.064 | 0.064 | 0.064
| Agricultural Tractors |  | gasoline | PM10 | 0 | 25 | 16 | 25 | 0.153 | 0.153 | 0.153 | 0.153 | 0.153 | 0.153 | 0.153 | 0.153 | 0.153 | 0.153 | 0.153 | 0.153 | 0.153 | 0.153 | 0.153 | 0.153 | 0.153 | 0.153 | 0.153 | 0.153 | 0.153 | 0.153 | 0.153 | 0.153 | 0.153 | 0.153 | 0.153 | 0.153 | 0.153 | 0.153 | 0.153 | 0.153 | 0.153 | 0.153 | 0.153 | 0.153 | 0.153 | 0.153 | 0.153 | 0.153 | 0.153 | 0.153 | 0.153 | 0.153 | 0.153 | 0.153 | 0.149 | 0.137 | 0.123 | 0.104 | 0.104 | 0.104 | 0.104 | 0.104 | 0.104
| Agricultural Tractors |  | gasoline | PM2.5 | 100 | 99999 | 100 | 175 | 0.07 | 0.07 | 0.07 | 0.07 | 0.07 | 0.07 | 0.07 | 0.07 | 0.07 | 0.07 | 0.07 | 0.07 | 0.07 | 0.07 | 0.07 | 0.07 | 0.07 | 0.07 | 0.07 | 0.07 | 0.07 | 0.07 | 0.07 | 0.07 | 0.07 | 0.07 | 0.07 | 0.07 | 0.07 | 0.07 | 0.07 | 0.07 | 0.07 | 0.07 | 0.07 | 0.07 | 0.07 | 0.07 | 0.07 | 0.07 | 0.07 | 0.07 | 0.068 | 0.067 | 0.065 | 0.063 | 0.062 | 0.06 | 0.058 | 0.057 | 0.057 | 0.057 | 0.057 | 0.057 | 0.057
| Agricultural Tractors |  | gasoline | PM2.5 | 75 | 100 | 75 | 100 | 0.07 | 0.07 | 0.07 | 0.07 | 0.07 | 0.07 | 0.07 | 0.07 | 0.07 | 0.07 | 0.07 | 0.07 | 0.07 | 0.07 | 0.07 | 0.07 | 0.07 | 0.07 | 0.07 | 0.07 | 0.07 | 0.07 | 0.07 | 0.07 | 0.07 | 0.07 | 0.07 | 0.07 | 0.07 | 0.07 | 0.07 | 0.07 | 0.07 | 0.07 | 0.07 | 0.07 | 0.07 | 0.07 | 0.07 | 0.07 | 0.07 | 0.07 | 0.068 | 0.067 | 0.065 | 0.063 | 0.062 | 0.06 | 0.058 | 0.057 | 0.057 | 0.057 | 0.057 | 0.057 | 0.057
| Agricultural Tractors |  | gasoline | PM2.5 | 25 | 75 | 25 | 40 | 0.07 | 0.07 | 0.07 | 0.07 | 0.07 | 0.07 | 0.07 | 0.07 | 0.07 | 0.07 | 0.07 | 0.07 | 0.07 | 0.07 | 0.07 | 0.07 | 0.07 | 0.07 | 0.07 | 0.07 | 0.07 | 0.07 | 0.07 | 0.07 | 0.07 | 0.07 | 0.07 | 0.07 | 0.07 | 0.07 | 0.07 | 0.07 | 0.07 | 0.07 | 0.07 | 0.07 | 0.07 | 0.07 | 0.07 | 0.07 | 0.07 | 0.07 | 0.07 | 0.07 | 0.07 | 0.07 | 0.068 | 0.065 | 0.062 | 0.058 | 0.058 | 0.058 | 0.058 | 0.058 | 0.058
| Agricultural Tractors |  | gasoline | PM2.5 | 0 | 25 | 16 | 25 | 0.141 | 0.141 | 0.141 | 0.141 | 0.141 | 0.141 | 0.141 | 0.141 | 0.141 | 0.141 | 0.141 | 0.141 | 0.141 | 0.141 | 0.141 | 0.141 | 0.141 | 0.141 | 0.141 | 0.141 | 0.141 | 0.141 | 0.141 | 0.141 | 0.141 | 0.141 | 0.141 | 0.141 | 0.141 | 0.141 | 0.141 | 0.141 | 0.141 | 0.141 | 0.141 | 0.141 | 0.141 | 0.141 | 0.141 | 0.141 | 0.141 | 0.141 | 0.141 | 0.141 | 0.141 | 0.141 | 0.137 | 0.126 | 0.113 | 0.096 | 0.096 | 0.096 | 0.096 | 0.096 | 0.096
| Agricultural Tractors |  | gasoline | VOC | 100 | 99999 | 100 | 175 | 1.824 | 1.824 | 1.824 | 1.824 | 1.824 | 1.824 | 1.824 | 1.824 | 1.824 | 1.824 | 1.824 | 1.824 | 1.824 | 1.824 | 1.824 | 1.824 | 1.824 | 1.824 | 1.824 | 1.824 | 1.824 | 1.824 | 1.824 | 1.824 | 1.824 | 1.824 | 1.824 | 1.824 | 1.824 | 1.824 | 1.824 | 1.824 | 1.824 | 1.824 | 0.672 | 0.672 | 0.672 | 0.672 | 0.672 | 0.672 | 0.672 | 0.672 | 0.66 | 0.645 | 0.63 | 0.615 | 0.6 | 0.586 | 0.571 | 0.556 | 0.219 | 0.219 | 0.219 | 0.219 | 0.219
| Agricultural Tractors |  | gasoline | VOC | 75 | 100 | 75 | 100 | 1.892 | 1.892 | 1.892 | 1.892 | 1.892 | 1.892 | 1.892 | 1.892 | 1.892 | 1.892 | 1.892 | 1.892 | 1.892 | 1.892 | 1.892 | 1.892 | 1.892 | 1.892 | 1.892 | 1.892 | 1.892 | 1.892 | 1.892 | 1.892 | 1.892 | 1.892 | 1.892 | 1.892 | 1.892 | 1.892 | 1.892 | 1.892 | 1.892 | 1.892 | 0.68 | 0.68 | 0.68 | 0.68 | 0.68 | 0.68 | 0.68 | 0.68 | 0.668 | 0.653 | 0.638 | 0.623 | 0.609 | 0.594 | 0.579 | 0.564 | 0.219 | 0.219 | 0.219 | 0.219 | 0.219
| Agricultural Tractors |  | gasoline | VOC | 25 | 75 | 25 | 40 | 0.714 | 0.714 | 0.714 | 0.714 | 0.714 | 0.714 | 0.714 | 0.714 | 0.714 | 0.714 | 0.714 | 0.714 | 0.714 | 0.714 | 0.714 | 0.714 | 0.714 | 0.714 | 0.714 | 0.714 | 0.714 | 0.714 | 0.714 | 0.714 | 0.714 | 0.714 | 0.714 | 0.714 | 0.714 | 0.714 | 0.714 | 0.714 | 0.714 | 0.714 | 0.714 | 0.714 | 0.714 | 0.714 | 0.714 | 0.714 | 0.714 | 0.714 | 0.714 | 0.714 | 0.714 | 0.714 | 0.702 | 0.672 | 0.643 | 0.613 | 0.233 | 0.233 | 0.233 | 0.233 | 0.233
| Agricultural Tractors |  | gasoline | VOC | 0 | 25 | 16 | 25 | 6.143 | 6.143 | 6.143 | 6.143 | 6.143 | 6.143 | 6.143 | 6.143 | 6.143 | 6.143 | 6.143 | 6.143 | 6.143 | 6.143 | 6.143 | 6.143 | 6.143 | 6.143 | 6.143 | 6.143 | 6.143 | 6.143 | 6.143 | 6.143 | 6.143 | 6.143 | 6.143 | 6.143 | 6.143 | 6.143 | 6.143 | 6.143 | 6.143 | 6.143 | 6.143 | 6.143 | 6.143 | 6.143 | 6.143 | 6.143 | 6.143 | 6.143 | 6.143 | 6.143 | 6.143 | 6.143 | 6.018 | 5.674 | 5.265 | 4.732 | 3.679 | 3.679 | 3.679 | 3.679 | 3.679
| Agricultural Tractors |  | gasoline | VOC (Evap) | 100 | 99999 | 100 | 175 | 0.582 | 0.582 | 0.582 | 0.582 | 0.582 | 0.582 | 0.582 | 0.582 | 0.582 | 0.582 | 0.582 | 0.582 | 0.582 | 0.582 | 0.582 | 0.582 | 0.582 | 0.582 | 0.582 | 0.582 | 0.582 | 0.582 | 0.582 | 0.582 | 0.582 | 0.582 | 0.582 | 0.582 | 0.582 | 0.582 | 0.582 | 0.582 | 0.582 | 0.582 | 0.337 | 0.337 | 0.337 | 0.337 | 0.337 | 0.337 | 0.337 | 0.337 | 0.337 | 0.337 | 0.337 | 0.337 | 0.337 | 0.337 | 0.337 | 0.337 | 0.337 | 0.337 | 0.337 | 0.337 | 0.337
| Agricultural Tractors |  | gasoline | VOC (Evap) | 75 | 100 | 75 | 100 | 0.65 | 0.65 | 0.65 | 0.65 | 0.65 | 0.65 | 0.65 | 0.65 | 0.65 | 0.65 | 0.65 | 0.65 | 0.65 | 0.65 | 0.65 | 0.65 | 0.65 | 0.65 | 0.65 | 0.65 | 0.65 | 0.65 | 0.65 | 0.65 | 0.65 | 0.65 | 0.65 | 0.65 | 0.65 | 0.65 | 0.65 | 0.65 | 0.65 | 0.65 | 0.346 | 0.346 | 0.346 | 0.346 | 0.346 | 0.346 | 0.346 | 0.346 | 0.346 | 0.346 | 0.346 | 0.346 | 0.346 | 0.346 | 0.346 | 0.346 | 0.346 | 0.346 | 0.346 | 0.346 | 0.346
| Agricultural Tractors |  | gasoline | VOC (Evap) | 25 | 75 | 25 | 40 | 0.38 | 0.38 | 0.38 | 0.38 | 0.38 | 0.38 | 0.38 | 0.38 | 0.38 | 0.38 | 0.38 | 0.38 | 0.38 | 0.38 | 0.38 | 0.38 | 0.38 | 0.38 | 0.38 | 0.38 | 0.38 | 0.38 | 0.38 | 0.38 | 0.38 | 0.38 | 0.38 | 0.38 | 0.38 | 0.38 | 0.38 | 0.38 | 0.38 | 0.38 | 0.38 | 0.38 | 0.38 | 0.38 | 0.38 | 0.38 | 0.38 | 0.38 | 0.38 | 0.38 | 0.38 | 0.38 | 0.38 | 0.38 | 0.38 | 0.38 | 0.38 | 0.38 | 0.38 | 0.38 | 0.38
| Agricultural Tractors |  | gasoline | VOC (Evap) | 0 | 25 | 16 | 25 | 1.054 | 1.054 | 1.054 | 1.054 | 1.054 | 1.054 | 1.054 | 1.054 | 1.054 | 1.054 | 1.054 | 1.054 | 1.054 | 1.054 | 1.054 | 1.054 | 1.054 | 1.054 | 1.054 | 1.054 | 1.054 | 1.054 | 1.054 | 1.054 | 1.054 | 1.054 | 1.054 | 1.054 | 1.054 | 1.054 | 1.054 | 1.054 | 1.054 | 1.054 | 1.054 | 1.054 | 1.054 | 1.054 | 1.054 | 1.054 | 1.054 | 1.054 | 1.054 | 1.054 | 1.054 | 1.054 | 1.054 | 1.054 | 1.054 | 1.054 | 1.054 | 1.054 | 1.054 | 1.054 | 1.054
| Airport Support Equipment |  | diesel | CO | 1000 | 99999 | 1000 | 1200 | 4.894 | 4.894 | 4.894 | 4.894 | 4.894 | 4.894 | 4.894 | 4.894 | 4.894 | 4.894 | 4.894 | 4.894 | 4.894 | 4.894 | 4.894 | 4.894 | 4.894 | 4.894 | 4.894 | 4.894 | 4.894 | 4.894 | 4.894 | 4.894 | 4.894 | 4.894 | 4.894 | 1.288 | 1.288 | 1.288 | 1.288 | 1.288 | 1.288 | 1.288 | 1.287 | 1.279 | 1.265 | 1.265 | 0.496 | 0.487 | 0.651 | 0.383 | 0.414 | 0.386 | 0.327 | 0.07 | 0.069 | 0.068 | 0.068 | 0.067 | 0.067 | 0.067 | 0.067 | 0.067 | 0.067
| Airport Support Equipment |  | diesel | CO | 600 | 1000 | 600 | 750 | 4.894 | 4.894 | 4.894 | 4.894 | 4.894 | 4.894 | 4.894 | 4.894 | 4.894 | 4.894 | 4.894 | 4.894 | 4.894 | 4.894 | 4.894 | 4.894 | 4.894 | 4.894 | 4.894 | 4.894 | 4.894 | 4.894 | 4.894 | 2.235 | 2.235 | 2.235 | 2.235 | 2.235 | 2.235 | 2.235 | 2.235 | 2.235 | 2.235 | 2.326 | 2.323 | 2.314 | 2.276 | 2.276 | 0.749 | 0.493 | 0.413 | 0.692 | 0.334 | 0.231 | 0.121 | 0.018 | 0.018 | 0.018 | 0.018 | 0.018 | 0.018 | 0.018 | 0.018 | 0.018 | 0.018
| Airport Support Equipment |  | diesel | CO | 300 | 600 | 300 | 600 | 4.894 | 4.894 | 4.894 | 4.894 | 4.894 | 4.894 | 4.894 | 4.894 | 4.894 | 4.894 | 4.894 | 4.894 | 4.894 | 4.894 | 4.894 | 4.894 | 4.894 | 4.894 | 4.894 | 4.894 | 4.894 | 4.894 | 4.894 | 2.202 | 2.202 | 2.202 | 2.202 | 2.202 | 1.577 | 1.498 | 1.498 | 1.498 | 1.498 | 1.557 | 1.482 | 1.47 | 1.446 | 1.446 | 0.514 | 0.357 | 0.308 | 0.446 | 0.219 | 0.153 | 0.083 | 0.018 | 0.018 | 0.018 | 0.018 | 0.018 | 0.018 | 0.018 | 0.018 | 0.018 | 0.018
| Airport Support Equipment |  | diesel | CO | 175 | 300 | 175 | 300 | 1.255 | 1.255 | 1.255 | 1.255 | 1.255 | 1.255 | 1.255 | 1.255 | 1.255 | 1.255 | 1.255 | 1.255 | 1.255 | 1.255 | 1.255 | 1.255 | 1.255 | 1.255 | 1.255 | 1.255 | 1.255 | 1.255 | 1.255 | 1.255 | 1.255 | 1.255 | 1.255 | 1.255 | 1.255 | 1.255 | 1.255 | 1.255 | 1.255 | 1.306 | 1.306 | 1.306 | 1.312 | 1.312 | 0.482 | 0.343 | 0.3 | 0.412 | 0.203 | 0.142 | 0.078 | 0.019 | 0.018 | 0.018 | 0.018 | 0.018 | 0.018 | 0.018 | 0.018 | 0.018 | 0.018
| Airport Support Equipment |  | diesel | CO | 100 | 175 | 100 | 175 | 1.464 | 1.464 | 1.464 | 1.464 | 1.464 | 1.464 | 1.464 | 1.464 | 1.464 | 1.464 | 1.464 | 1.464 | 1.464 | 1.464 | 1.464 | 1.464 | 1.464 | 1.464 | 1.464 | 1.464 | 1.464 | 1.464 | 1.464 | 1.464 | 1.464 | 1.464 | 1.464 | 1.464 | 1.464 | 1.464 | 1.464 | 1.464 | 1.464 | 1.464 | 1.524 | 1.524 | 1.531 | 1.531 | 0.248 | 0.749 | 0.332 | 0.217 | 0.622 | 0.342 | 0.049 | 0.048 | 0.047 | 0.047 | 0.046 | 0.045 | 0.045 | 0.045 | 0.045 | 0.045 | 0.045
| Airport Support Equipment |  | diesel | CO | 75 | 100 | 75 | 100 | 3.986 | 3.986 | 3.986 | 3.986 | 3.986 | 3.986 | 3.986 | 3.986 | 3.986 | 3.986 | 3.986 | 3.986 | 3.986 | 3.986 | 3.986 | 3.986 | 3.986 | 3.986 | 3.986 | 3.986 | 3.986 | 3.986 | 3.986 | 3.986 | 3.986 | 3.986 | 3.986 | 3.986 | 3.986 | 3.986 | 3.986 | 3.986 | 3.986 | 3.986 | 3.986 | 4.149 | 4.149 | 4.167 | 0.904 | 2.176 | 0.963 | 0.555 | 1.768 | 0.849 | 0.049 | 0.049 | 0.048 | 0.047 | 0.047 | 0.046 | 0.046 | 0.046 | 0.046 | 0.046 | 0.046
| Airport Support Equipment |  | diesel | CO | 50 | 75 | 50 | 75 | 3.986 | 3.986 | 3.986 | 3.986 | 3.986 | 3.986 | 3.986 | 3.986 | 3.986 | 3.986 | 3.986 | 3.986 | 3.986 | 3.986 | 3.986 | 3.986 | 3.986 | 3.986 | 3.986 | 3.986 | 3.986 | 3.986 | 3.986 | 3.986 | 3.986 | 3.986 | 3.986 | 3.986 | 3.986 | 3.986 | 3.986 | 3.986 | 3.986 | 3.986 | 3.986 | 1.412 | 1.412 | 1.126 | 1.126 | 1.126 | 2.607 | 1.057 | 0.5 | 0.349 | 0.186 | 0.184 | 0.182 | 0.179 | 0.177 | 0.174 | 0.174 | 0.174 | 0.174 | 0.174 | 0.174
| Airport Support Equipment |  | diesel | CO | 40 | 50 | 40 | 50 | 1.58 | 1.58 | 1.58 | 1.58 | 1.58 | 1.58 | 1.58 | 1.58 | 1.58 | 1.58 | 1.58 | 1.58 | 1.58 | 1.58 | 1.58 | 1.58 | 1.58 | 1.58 | 1.58 | 1.58 | 1.58 | 1.58 | 1.58 | 1.58 | 1.58 | 1.58 | 1.58 | 1.58 | 1.58 | 1.58 | 1.58 | 1.58 | 1.58 | 1.58 | 1.58 | 1.58 | 1.58 | 1.58 | 1.58 | 1.58 | 1.732 | 0.814 | 0.468 | 0.397 | 0.293 | 0.287 | 0.281 | 0.274 | 0.267 | 0.261 | 0.261 | 0.261 | 0.261 | 0.261 | 0.261
| Airport Support Equipment |  | diesel | CO | 25 | 40 | 25 | 40 | 1.58 | 1.58 | 1.58 | 1.58 | 1.58 | 1.58 | 1.58 | 1.58 | 1.58 | 1.58 | 1.58 | 1.58 | 1.58 | 1.58 | 1.58 | 1.58 | 1.58 | 1.58 | 1.58 | 1.58 | 1.58 | 1.58 | 1.58 | 1.58 | 1.58 | 1.58 | 1.58 | 1.58 | 1.58 | 1.58 | 1.58 | 1.58 | 1.58 | 1.58 | 1.58 | 1.58 | 1.58 | 1.58 | 1.58 | 1.58 | 1.732 | 0.814 | 0.468 | 0.397 | 0.293 | 0.287 | 0.281 | 0.274 | 0.267 | 0.261 | 0.261 | 0.261 | 0.261 | 0.261 | 0.261
| Airport Support Equipment |  | diesel | CO | 16 | 25 | 16 | 25 | 1.642 | 1.642 | 1.642 | 1.642 | 1.642 | 1.642 | 1.642 | 1.642 | 1.642 | 1.642 | 1.642 | 1.642 | 1.642 | 1.642 | 1.642 | 1.642 | 1.642 | 1.642 | 1.642 | 1.642 | 1.642 | 1.642 | 1.642 | 1.642 | 1.642 | 1.642 | 1.642 | 1.642 | 1.642 | 1.642 | 1.642 | 1.642 | 1.642 | 1.642 | 1.642 | 1.642 | 1.642 | 1.642 | 1.642 | 1.642 | 1.854 | 1.667 | 1.568 | 1.568 | 1.568 | 1.54 | 1.504 | 1.469 | 1.433 | 1.398 | 1.398 | 1.398 | 1.398 | 1.398 | 1.398
| Airport Support Equipment |  | diesel | CO | 11 | 16 | 11 | 16 | 1.642 | 1.642 | 1.642 | 1.642 | 1.642 | 1.642 | 1.642 | 1.642 | 1.642 | 1.642 | 1.642 | 1.642 | 1.642 | 1.642 | 1.642 | 1.642 | 1.642 | 1.642 | 1.642 | 1.642 | 1.642 | 1.642 | 1.642 | 1.642 | 1.642 | 1.642 | 1.642 | 1.642 | 1.642 | 1.642 | 1.642 | 1.642 | 1.642 | 1.642 | 1.642 | 1.642 | 1.642 | 1.642 | 1.642 | 1.642 | 1.854 | 1.667 | 1.568 | 1.568 | 1.568 | 1.54 | 1.504 | 1.469 | 1.433 | 1.398 | 1.398 | 1.398 | 1.398 | 1.398 | 1.398
| Airport Support Equipment |  | diesel | CO | 0 | 11 | 6 | 11 | 2.622 | 2.622 | 2.622 | 2.622 | 2.622 | 2.622 | 2.622 | 2.622 | 2.622 | 2.622 | 2.622 | 2.622 | 2.622 | 2.622 | 2.622 | 2.622 | 2.622 | 2.622 | 2.622 | 2.622 | 2.622 | 2.622 | 2.622 | 2.622 | 2.622 | 2.622 | 2.622 | 2.622 | 2.622 | 2.622 | 2.622 | 2.622 | 2.622 | 2.622 | 2.622 | 2.622 | 2.622 | 2.622 | 2.622 | 2.622 | 3.189 | 2.799 | 2.591 | 2.591 | 2.591 | 2.545 | 2.486 | 2.427 | 2.368 | 2.31 | 2.31 | 2.31 | 2.31 | 2.31 | 2.31
| Airport Support Equipment |  | diesel | NOx | 1000 | 99999 | 1000 | 1200 | 8.131 | 8.131 | 8.131 | 8.131 | 8.131 | 8.131 | 8.131 | 8.131 | 8.131 | 8.131 | 8.131 | 8.131 | 8.131 | 8.131 | 8.131 | 8.131 | 8.131 | 8.131 | 8.131 | 8.131 | 8.131 | 8.131 | 8.131 | 8.131 | 8.131 | 8.131 | 8.131 | 5.97 | 5.97 | 5.97 | 5.97 | 5.97 | 5.97 | 4.531 | 4.531 | 4.322 | 3.908 | 3.908 | 2.651 | 2.64 | 2.929 | 2.616 | 2.722 | 2.633 | 2.582 | 2.2 | 2.199 | 2.198 | 2.197 | 2.195 | 2.195 | 2.195 | 2.195 | 2.195 | 2.195
| Airport Support Equipment |  | diesel | NOx | 600 | 1000 | 600 | 750 | 8.131 | 8.131 | 8.131 | 8.131 | 8.131 | 8.131 | 8.131 | 8.131 | 8.131 | 8.131 | 8.131 | 8.131 | 8.131 | 8.131 | 8.131 | 8.131 | 8.131 | 8.131 | 8.131 | 8.131 | 8.131 | 8.131 | 8.131 | 5.652 | 5.652 | 5.652 | 5.652 | 5.652 | 5.652 | 4.262 | 4.262 | 4.089 | 4.089 | 2.933 | 2.933 | 2.629 | 2.627 | 2.627 | 1.571 | 1.394 | 1.326 | 0.911 | 0.491 | 0.364 | 0.233 | 0.111 | 0.111 | 0.111 | 0.111 | 0.111 | 0.111 | 0.111 | 0.111 | 0.111 | 0.111
| Airport Support Equipment |  | diesel | NOx | 300 | 600 | 300 | 600 | 8.131 | 8.131 | 8.131 | 8.131 | 8.131 | 8.131 | 8.131 | 8.131 | 8.131 | 8.131 | 8.131 | 8.131 | 8.131 | 8.131 | 8.131 | 8.131 | 8.131 | 8.131 | 8.131 | 8.131 | 8.131 | 8.131 | 8.131 | 5.837 | 5.837 | 5.837 | 5.837 | 5.837 | 4.485 | 4.316 | 4.316 | 4.316 | 4.316 | 2.951 | 2.631 | 2.629 | 2.627 | 2.627 | 1.571 | 1.394 | 1.326 | 0.911 | 0.491 | 0.364 | 0.233 | 0.111 | 0.111 | 0.111 | 0.111 | 0.111 | 0.111 | 0.111 | 0.111 | 0.111 | 0.111
| Airport Support Equipment |  | diesel | NOx | 175 | 300 | 175 | 300 | 5.407 | 5.407 | 5.407 | 5.407 | 5.407 | 5.407 | 5.407 | 5.407 | 5.407 | 5.407 | 5.407 | 5.407 | 5.407 | 5.407 | 5.407 | 5.407 | 5.407 | 5.407 | 5.407 | 5.407 | 5.407 | 5.407 | 5.407 | 5.407 | 5.407 | 5.407 | 5.407 | 5.407 | 5.407 | 5.407 | 4.141 | 4.141 | 3.982 | 2.908 | 2.908 | 2.908 | 2.631 | 2.631 | 1.574 | 1.398 | 1.33 | 0.913 | 0.492 | 0.364 | 0.233 | 0.111 | 0.111 | 0.111 | 0.111 | 0.111 | 0.111 | 0.111 | 0.111 | 0.111 | 0.111
| Airport Support Equipment |  | diesel | NOx | 100 | 175 | 100 | 175 | 5.489 | 5.489 | 5.489 | 5.489 | 5.489 | 5.489 | 5.489 | 5.489 | 5.489 | 5.489 | 5.489 | 5.489 | 5.489 | 5.489 | 5.489 | 5.489 | 5.489 | 5.489 | 5.489 | 5.489 | 5.489 | 5.489 | 5.489 | 5.489 | 5.489 | 5.489 | 5.489 | 5.489 | 5.489 | 5.489 | 4.23 | 4.23 | 4.072 | 4.072 | 2.917 | 2.917 | 2.631 | 2.631 | 2.015 | 2.256 | 2.056 | 1.972 | 1.191 | 0.651 | 0.168 | 0.168 | 0.168 | 0.168 | 0.168 | 0.168 | 0.168 | 0.168 | 0.168 | 0.168 | 0.168
| Airport Support Equipment |  | diesel | NOx | 75 | 100 | 75 | 100 | 5.427 | 5.427 | 5.427 | 5.427 | 5.427 | 5.427 | 5.427 | 5.427 | 5.427 | 5.427 | 5.427 | 5.427 | 5.427 | 5.427 | 5.427 | 5.427 | 5.427 | 5.427 | 5.427 | 5.427 | 5.427 | 5.427 | 5.427 | 5.427 | 5.427 | 5.427 | 5.427 | 5.427 | 5.427 | 5.427 | 5.427 | 4.677 | 4.677 | 4.584 | 4.584 | 3.382 | 3.382 | 3.155 | 2.487 | 2.747 | 2.418 | 2.222 | 1.623 | 1.584 | 0.855 | 0.854 | 0.854 | 0.853 | 0.852 | 0.852 | 0.852 | 0.852 | 0.852 | 0.852 | 0.852
| Airport Support Equipment |  | diesel | NOx | 50 | 75 | 50 | 75 | 5.427 | 5.427 | 5.427 | 5.427 | 5.427 | 5.427 | 5.427 | 5.427 | 5.427 | 5.427 | 5.427 | 5.427 | 5.427 | 5.427 | 5.427 | 5.427 | 5.427 | 5.427 | 5.427 | 5.427 | 5.427 | 5.427 | 5.427 | 5.427 | 5.427 | 5.427 | 5.427 | 5.427 | 5.427 | 5.427 | 5.427 | 4.677 | 4.677 | 4.584 | 4.584 | 3.292 | 3.292 | 3.054 | 3.054 | 3.054 | 3.741 | 2.92 | 2.655 | 2.598 | 2.543 | 2.541 | 2.54 | 2.538 | 2.536 | 2.534 | 2.534 | 2.534 | 2.534 | 2.534 | 2.534
| Airport Support Equipment |  | diesel | NOx | 40 | 50 | 40 | 50 | 3.936 | 3.936 | 3.936 | 3.936 | 3.936 | 3.936 | 3.936 | 3.936 | 3.936 | 3.936 | 3.936 | 3.936 | 3.936 | 3.936 | 3.936 | 3.936 | 3.936 | 3.936 | 3.936 | 3.936 | 3.936 | 3.936 | 3.936 | 3.936 | 3.936 | 3.936 | 3.936 | 3.936 | 3.936 | 3.936 | 3.936 | 3.936 | 3.936 | 3.936 | 3.936 | 3.936 | 3.936 | 3.936 | 3.936 | 3.936 | 3.765 | 2.973 | 2.671 | 2.624 | 2.536 | 2.533 | 2.53 | 2.526 | 2.523 | 2.519 | 2.519 | 2.519 | 2.519 | 2.519 | 2.519
| Airport Support Equipment |  | diesel | NOx | 25 | 40 | 25 | 40 | 3.936 | 3.936 | 3.936 | 3.936 | 3.936 | 3.936 | 3.936 | 3.936 | 3.936 | 3.936 | 3.936 | 3.936 | 3.936 | 3.936 | 3.936 | 3.936 | 3.936 | 3.936 | 3.936 | 3.936 | 3.936 | 3.936 | 3.936 | 3.936 | 3.936 | 3.936 | 3.936 | 3.936 | 3.936 | 3.936 | 3.936 | 3.936 | 3.936 | 3.936 | 3.936 | 3.936 | 3.936 | 3.936 | 3.936 | 3.936 | 3.765 | 2.973 | 2.671 | 2.624 | 2.536 | 2.533 | 2.53 | 2.526 | 2.523 | 2.519 | 2.519 | 2.519 | 2.519 | 2.519 | 2.519
| Airport Support Equipment |  | diesel | NOx | 16 | 25 | 16 | 25 | 3.798 | 3.798 | 3.798 | 3.798 | 3.798 | 3.798 | 3.798 | 3.798 | 3.798 | 3.798 | 3.798 | 3.798 | 3.798 | 3.798 | 3.798 | 3.798 | 3.798 | 3.798 | 3.798 | 3.798 | 3.798 | 3.798 | 3.798 | 3.798 | 3.798 | 3.798 | 3.798 | 3.798 | 3.798 | 3.798 | 3.798 | 3.798 | 3.798 | 3.798 | 3.798 | 3.798 | 3.798 | 3.798 | 3.798 | 3.798 | 3.839 | 3.797 | 3.774 | 3.774 | 3.774 | 3.77 | 3.765 | 3.76 | 3.754 | 3.749 | 3.749 | 3.749 | 3.749 | 3.749 | 3.749
| Airport Support Equipment |  | diesel | NOx | 11 | 16 | 11 | 16 | 3.798 | 3.798 | 3.798 | 3.798 | 3.798 | 3.798 | 3.798 | 3.798 | 3.798 | 3.798 | 3.798 | 3.798 | 3.798 | 3.798 | 3.798 | 3.798 | 3.798 | 3.798 | 3.798 | 3.798 | 3.798 | 3.798 | 3.798 | 3.798 | 3.798 | 3.798 | 3.798 | 3.798 | 3.798 | 3.798 | 3.798 | 3.798 | 3.798 | 3.798 | 3.798 | 3.798 | 3.798 | 3.798 | 3.798 | 3.798 | 3.839 | 3.797 | 3.774 | 3.774 | 3.774 | 3.77 | 3.765 | 3.76 | 3.754 | 3.749 | 3.749 | 3.749 | 3.749 | 3.749 | 3.749
| Airport Support Equipment |  | diesel | NOx | 0 | 11 | 6 | 11 | 4.187 | 4.187 | 4.187 | 4.187 | 4.187 | 4.187 | 4.187 | 4.187 | 4.187 | 4.187 | 4.187 | 4.187 | 4.187 | 4.187 | 4.187 | 4.187 | 4.187 | 4.187 | 4.187 | 4.187 | 4.187 | 4.187 | 4.187 | 4.187 | 4.187 | 4.187 | 4.187 | 4.187 | 4.187 | 4.187 | 4.187 | 4.187 | 4.187 | 4.187 | 4.187 | 4.187 | 4.187 | 4.187 | 4.187 | 4.187 | 4.184 | 4.192 | 4.196 | 4.196 | 4.196 | 4.192 | 4.186 | 4.18 | 4.175 | 4.169 | 4.169 | 4.169 | 4.169 | 4.169 | 4.169
| Airport Support Equipment |  | diesel | PM10 | 1000 | 99999 | 1000 | 1200 | 0.635 | 0.635 | 0.635 | 0.635 | 0.635 | 0.635 | 0.635 | 0.635 | 0.635 | 0.635 | 0.635 | 0.635 | 0.635 | 0.635 | 0.635 | 0.635 | 0.635 | 0.635 | 0.635 | 0.635 | 0.635 | 0.635 | 0.635 | 0.635 | 0.635 | 0.635 | 0.635 | 0.266 | 0.266 | 0.266 | 0.266 | 0.266 | 0.266 | 0.208 | 0.207 | 0.193 | 0.168 | 0.168 | 0.075 | 0.072 | 0.089 | 0.057 | 0.059 | 0.052 | 0.047 | 0.021 | 0.02 | 0.02 | 0.019 | 0.019 | 0.016 | 0.016 | 0.016 | 0.016 | 0.016
| Airport Support Equipment |  | diesel | PM10 | 600 | 1000 | 600 | 750 | 0.635 | 0.635 | 0.635 | 0.635 | 0.635 | 0.635 | 0.635 | 0.635 | 0.635 | 0.635 | 0.635 | 0.635 | 0.635 | 0.635 | 0.635 | 0.635 | 0.635 | 0.635 | 0.635 | 0.635 | 0.635 | 0.635 | 0.635 | 0.311 | 0.311 | 0.311 | 0.311 | 0.311 | 0.311 | 0.208 | 0.208 | 0.196 | 0.196 | 0.275 | 0.274 | 0.264 | 0.251 | 0.251 | 0.075 | 0.046 | 0.036 | 0.074 | 0.038 | 0.027 | 0.015 | 0.006 | 0.005 | 0.005 | 0.005 | 0.005 | 0.003 | 0.003 | 0.003 | 0.003 | 0.003
| Airport Support Equipment |  | diesel | PM10 | 300 | 600 | 300 | 600 | 0.635 | 0.635 | 0.635 | 0.635 | 0.635 | 0.635 | 0.635 | 0.635 | 0.635 | 0.635 | 0.635 | 0.635 | 0.635 | 0.635 | 0.635 | 0.635 | 0.635 | 0.635 | 0.635 | 0.635 | 0.635 | 0.635 | 0.635 | 0.281 | 0.281 | 0.281 | 0.281 | 0.281 | 0.203 | 0.193 | 0.193 | 0.193 | 0.193 | 0.272 | 0.27 | 0.264 | 0.251 | 0.251 | 0.075 | 0.046 | 0.036 | 0.074 | 0.038 | 0.027 | 0.015 | 0.006 | 0.005 | 0.005 | 0.005 | 0.005 | 0.003 | 0.003 | 0.003 | 0.003 | 0.003
| Airport Support Equipment |  | diesel | PM10 | 175 | 300 | 175 | 300 | 0.369 | 0.369 | 0.369 | 0.369 | 0.369 | 0.369 | 0.369 | 0.369 | 0.369 | 0.369 | 0.369 | 0.369 | 0.369 | 0.369 | 0.369 | 0.369 | 0.369 | 0.369 | 0.369 | 0.369 | 0.369 | 0.369 | 0.369 | 0.369 | 0.369 | 0.369 | 0.369 | 0.369 | 0.369 | 0.369 | 0.22 | 0.22 | 0.202 | 0.281 | 0.281 | 0.281 | 0.271 | 0.271 | 0.083 | 0.052 | 0.041 | 0.083 | 0.042 | 0.029 | 0.017 | 0.006 | 0.006 | 0.005 | 0.005 | 0.005 | 0.003 | 0.003 | 0.003 | 0.003 | 0.003
| Airport Support Equipment |  | diesel | PM10 | 100 | 175 | 100 | 175 | 0.414 | 0.414 | 0.414 | 0.414 | 0.414 | 0.414 | 0.414 | 0.414 | 0.414 | 0.414 | 0.414 | 0.414 | 0.414 | 0.414 | 0.414 | 0.414 | 0.414 | 0.414 | 0.414 | 0.414 | 0.414 | 0.414 | 0.414 | 0.414 | 0.414 | 0.414 | 0.414 | 0.414 | 0.414 | 0.414 | 0.3 | 0.3 | 0.286 | 0.286 | 0.418 | 0.418 | 0.419 | 0.419 | 0.056 | 0.198 | 0.085 | 0.052 | 0.159 | 0.085 | 0.011 | 0.01 | 0.01 | 0.009 | 0.009 | 0.009 | 0.006 | 0.006 | 0.006 | 0.006 | 0.006
| Airport Support Equipment |  | diesel | PM10 | 75 | 100 | 75 | 100 | 0.758 | 0.758 | 0.758 | 0.758 | 0.758 | 0.758 | 0.758 | 0.758 | 0.758 | 0.758 | 0.758 | 0.758 | 0.758 | 0.758 | 0.758 | 0.758 | 0.758 | 0.758 | 0.758 | 0.758 | 0.758 | 0.758 | 0.758 | 0.758 | 0.758 | 0.758 | 0.758 | 0.758 | 0.758 | 0.758 | 0.758 | 0.446 | 0.446 | 0.407 | 0.407 | 0.649 | 0.649 | 0.636 | 0.199 | 0.369 | 0.186 | 0.106 | 0.26 | 0.125 | 0.012 | 0.011 | 0.011 | 0.01 | 0.01 | 0.009 | 0.007 | 0.007 | 0.007 | 0.007 | 0.007
| Airport Support Equipment |  | diesel | PM10 | 50 | 75 | 50 | 75 | 0.758 | 0.758 | 0.758 | 0.758 | 0.758 | 0.758 | 0.758 | 0.758 | 0.758 | 0.758 | 0.758 | 0.758 | 0.758 | 0.758 | 0.758 | 0.758 | 0.758 | 0.758 | 0.758 | 0.758 | 0.758 | 0.758 | 0.758 | 0.758 | 0.758 | 0.758 | 0.758 | 0.758 | 0.758 | 0.758 | 0.758 | 0.446 | 0.446 | 0.407 | 0.407 | 0.26 | 0.26 | 0.205 | 0.205 | 0.205 | 0.235 | 0.092 | 0.043 | 0.03 | 0.017 | 0.016 | 0.016 | 0.015 | 0.015 | 0.014 | 0.012 | 0.012 | 0.012 | 0.012 | 0.012
| Airport Support Equipment |  | diesel | PM10 | 40 | 50 | 40 | 50 | 0.223 | 0.223 | 0.223 | 0.223 | 0.223 | 0.223 | 0.223 | 0.223 | 0.223 | 0.223 | 0.223 | 0.223 | 0.223 | 0.223 | 0.223 | 0.223 | 0.223 | 0.223 | 0.223 | 0.223 | 0.223 | 0.223 | 0.223 | 0.223 | 0.223 | 0.223 | 0.223 | 0.223 | 0.223 | 0.223 | 0.223 | 0.223 | 0.223 | 0.223 | 0.223 | 0.223 | 0.223 | 0.223 | 0.223 | 0.223 | 0.367 | 0.15 | 0.069 | 0.048 | 0.023 | 0.022 | 0.021 | 0.019 | 0.018 | 0.017 | 0.015 | 0.015 | 0.015 | 0.015 | 0.015
| Airport Support Equipment |  | diesel | PM10 | 25 | 40 | 25 | 40 | 0.223 | 0.223 | 0.223 | 0.223 | 0.223 | 0.223 | 0.223 | 0.223 | 0.223 | 0.223 | 0.223 | 0.223 | 0.223 | 0.223 | 0.223 | 0.223 | 0.223 | 0.223 | 0.223 | 0.223 | 0.223 | 0.223 | 0.223 | 0.223 | 0.223 | 0.223 | 0.223 | 0.223 | 0.223 | 0.223 | 0.223 | 0.223 | 0.223 | 0.223 | 0.223 | 0.223 | 0.223 | 0.223 | 0.223 | 0.223 | 0.367 | 0.15 | 0.069 | 0.048 | 0.023 | 0.022 | 0.021 | 0.019 | 0.018 | 0.017 | 0.015 | 0.015 | 0.015 | 0.015 | 0.015
| Airport Support Equipment |  | diesel | PM10 | 16 | 25 | 16 | 25 | 0.203 | 0.203 | 0.203 | 0.203 | 0.203 | 0.203 | 0.203 | 0.203 | 0.203 | 0.203 | 0.203 | 0.203 | 0.203 | 0.203 | 0.203 | 0.203 | 0.203 | 0.203 | 0.203 | 0.203 | 0.203 | 0.203 | 0.203 | 0.203 | 0.203 | 0.203 | 0.203 | 0.203 | 0.203 | 0.203 | 0.203 | 0.203 | 0.203 | 0.203 | 0.203 | 0.203 | 0.203 | 0.203 | 0.203 | 0.203 | 0.227 | 0.206 | 0.194 | 0.194 | 0.194 | 0.186 | 0.175 | 0.164 | 0.154 | 0.143 | 0.143 | 0.143 | 0.143 | 0.143 | 0.143
| Airport Support Equipment |  | diesel | PM10 | 11 | 16 | 11 | 16 | 0.203 | 0.203 | 0.203 | 0.203 | 0.203 | 0.203 | 0.203 | 0.203 | 0.203 | 0.203 | 0.203 | 0.203 | 0.203 | 0.203 | 0.203 | 0.203 | 0.203 | 0.203 | 0.203 | 0.203 | 0.203 | 0.203 | 0.203 | 0.203 | 0.203 | 0.203 | 0.203 | 0.203 | 0.203 | 0.203 | 0.203 | 0.203 | 0.203 | 0.203 | 0.203 | 0.203 | 0.203 | 0.203 | 0.203 | 0.203 | 0.227 | 0.206 | 0.194 | 0.194 | 0.194 | 0.186 | 0.175 | 0.164 | 0.154 | 0.143 | 0.143 | 0.143 | 0.143 | 0.143 | 0.143
| Airport Support Equipment |  | diesel | PM10 | 0 | 11 | 6 | 11 | 0.28 | 0.28 | 0.28 | 0.28 | 0.28 | 0.28 | 0.28 | 0.28 | 0.28 | 0.28 | 0.28 | 0.28 | 0.28 | 0.28 | 0.28 | 0.28 | 0.28 | 0.28 | 0.28 | 0.28 | 0.28 | 0.28 | 0.28 | 0.28 | 0.28 | 0.28 | 0.28 | 0.28 | 0.28 | 0.28 | 0.28 | 0.28 | 0.28 | 0.28 | 0.28 | 0.28 | 0.28 | 0.28 | 0.28 | 0.28 | 0.351 | 0.3 | 0.272 | 0.272 | 0.272 | 0.261 | 0.245 | 0.23 | 0.215 | 0.2 | 0.2 | 0.2 | 0.2 | 0.2 | 0.2
| Airport Support Equipment |  | diesel | PM2.5 | 1000 | 99999 | 1000 | 1200 | 0.616 | 0.616 | 0.616 | 0.616 | 0.616 | 0.616 | 0.616 | 0.616 | 0.616 | 0.616 | 0.616 | 0.616 | 0.616 | 0.616 | 0.616 | 0.616 | 0.616 | 0.616 | 0.616 | 0.616 | 0.616 | 0.616 | 0.616 | 0.616 | 0.616 | 0.616 | 0.616 | 0.258 | 0.258 | 0.258 | 0.258 | 0.258 | 0.258 | 0.202 | 0.201 | 0.188 | 0.163 | 0.163 | 0.072 | 0.07 | 0.086 | 0.055 | 0.058 | 0.051 | 0.045 | 0.02 | 0.02 | 0.019 | 0.019 | 0.018 | 0.015 | 0.015 | 0.015 | 0.015 | 0.015
| Airport Support Equipment |  | diesel | PM2.5 | 600 | 1000 | 600 | 750 | 0.616 | 0.616 | 0.616 | 0.616 | 0.616 | 0.616 | 0.616 | 0.616 | 0.616 | 0.616 | 0.616 | 0.616 | 0.616 | 0.616 | 0.616 | 0.616 | 0.616 | 0.616 | 0.616 | 0.616 | 0.616 | 0.616 | 0.616 | 0.301 | 0.301 | 0.301 | 0.301 | 0.301 | 0.301 | 0.202 | 0.202 | 0.19 | 0.19 | 0.267 | 0.266 | 0.256 | 0.243 | 0.243 | 0.073 | 0.044 | 0.035 | 0.072 | 0.037 | 0.026 | 0.015 | 0.005 | 0.005 | 0.005 | 0.005 | 0.005 | 0.003 | 0.003 | 0.003 | 0.003 | 0.003
| Airport Support Equipment |  | diesel | PM2.5 | 300 | 600 | 300 | 600 | 0.616 | 0.616 | 0.616 | 0.616 | 0.616 | 0.616 | 0.616 | 0.616 | 0.616 | 0.616 | 0.616 | 0.616 | 0.616 | 0.616 | 0.616 | 0.616 | 0.616 | 0.616 | 0.616 | 0.616 | 0.616 | 0.616 | 0.616 | 0.273 | 0.273 | 0.273 | 0.273 | 0.273 | 0.196 | 0.187 | 0.187 | 0.187 | 0.187 | 0.264 | 0.262 | 0.256 | 0.243 | 0.243 | 0.073 | 0.044 | 0.035 | 0.072 | 0.037 | 0.026 | 0.015 | 0.005 | 0.005 | 0.005 | 0.005 | 0.005 | 0.003 | 0.003 | 0.003 | 0.003 | 0.003
| Airport Support Equipment |  | diesel | PM2.5 | 175 | 300 | 175 | 300 | 0.358 | 0.358 | 0.358 | 0.358 | 0.358 | 0.358 | 0.358 | 0.358 | 0.358 | 0.358 | 0.358 | 0.358 | 0.358 | 0.358 | 0.358 | 0.358 | 0.358 | 0.358 | 0.358 | 0.358 | 0.358 | 0.358 | 0.358 | 0.358 | 0.358 | 0.358 | 0.358 | 0.358 | 0.358 | 0.358 | 0.214 | 0.214 | 0.196 | 0.273 | 0.273 | 0.273 | 0.263 | 0.263 | 0.081 | 0.05 | 0.04 | 0.081 | 0.041 | 0.028 | 0.016 | 0.006 | 0.005 | 0.005 | 0.005 | 0.005 | 0.003 | 0.003 | 0.003 | 0.003 | 0.003
| Airport Support Equipment |  | diesel | PM2.5 | 100 | 175 | 100 | 175 | 0.401 | 0.401 | 0.401 | 0.401 | 0.401 | 0.401 | 0.401 | 0.401 | 0.401 | 0.401 | 0.401 | 0.401 | 0.401 | 0.401 | 0.401 | 0.401 | 0.401 | 0.401 | 0.401 | 0.401 | 0.401 | 0.401 | 0.401 | 0.401 | 0.401 | 0.401 | 0.401 | 0.401 | 0.401 | 0.401 | 0.291 | 0.291 | 0.277 | 0.277 | 0.406 | 0.406 | 0.406 | 0.406 | 0.054 | 0.192 | 0.083 | 0.05 | 0.154 | 0.082 | 0.01 | 0.01 | 0.01 | 0.009 | 0.009 | 0.008 | 0.006 | 0.006 | 0.006 | 0.006 | 0.006
| Airport Support Equipment |  | diesel | PM2.5 | 75 | 100 | 75 | 100 | 0.735 | 0.735 | 0.735 | 0.735 | 0.735 | 0.735 | 0.735 | 0.735 | 0.735 | 0.735 | 0.735 | 0.735 | 0.735 | 0.735 | 0.735 | 0.735 | 0.735 | 0.735 | 0.735 | 0.735 | 0.735 | 0.735 | 0.735 | 0.735 | 0.735 | 0.735 | 0.735 | 0.735 | 0.735 | 0.735 | 0.735 | 0.433 | 0.433 | 0.395 | 0.395 | 0.629 | 0.629 | 0.617 | 0.193 | 0.358 | 0.18 | 0.103 | 0.252 | 0.121 | 0.011 | 0.011 | 0.01 | 0.01 | 0.01 | 0.009 | 0.007 | 0.007 | 0.007 | 0.007 | 0.007
| Airport Support Equipment |  | diesel | PM2.5 | 50 | 75 | 50 | 75 | 0.735 | 0.735 | 0.735 | 0.735 | 0.735 | 0.735 | 0.735 | 0.735 | 0.735 | 0.735 | 0.735 | 0.735 | 0.735 | 0.735 | 0.735 | 0.735 | 0.735 | 0.735 | 0.735 | 0.735 | 0.735 | 0.735 | 0.735 | 0.735 | 0.735 | 0.735 | 0.735 | 0.735 | 0.735 | 0.735 | 0.735 | 0.433 | 0.433 | 0.395 | 0.395 | 0.252 | 0.252 | 0.199 | 0.199 | 0.199 | 0.228 | 0.09 | 0.042 | 0.029 | 0.016 | 0.016 | 0.015 | 0.015 | 0.014 | 0.013 | 0.012 | 0.012 | 0.012 | 0.012 | 0.012
| Airport Support Equipment |  | diesel | PM2.5 | 40 | 50 | 40 | 50 | 0.216 | 0.216 | 0.216 | 0.216 | 0.216 | 0.216 | 0.216 | 0.216 | 0.216 | 0.216 | 0.216 | 0.216 | 0.216 | 0.216 | 0.216 | 0.216 | 0.216 | 0.216 | 0.216 | 0.216 | 0.216 | 0.216 | 0.216 | 0.216 | 0.216 | 0.216 | 0.216 | 0.216 | 0.216 | 0.216 | 0.216 | 0.216 | 0.216 | 0.216 | 0.216 | 0.216 | 0.216 | 0.216 | 0.216 | 0.216 | 0.356 | 0.146 | 0.067 | 0.047 | 0.022 | 0.021 | 0.02 | 0.019 | 0.018 | 0.016 | 0.014 | 0.014 | 0.014 | 0.014 | 0.014
| Airport Support Equipment |  | diesel | PM2.5 | 25 | 40 | 25 | 40 | 0.216 | 0.216 | 0.216 | 0.216 | 0.216 | 0.216 | 0.216 | 0.216 | 0.216 | 0.216 | 0.216 | 0.216 | 0.216 | 0.216 | 0.216 | 0.216 | 0.216 | 0.216 | 0.216 | 0.216 | 0.216 | 0.216 | 0.216 | 0.216 | 0.216 | 0.216 | 0.216 | 0.216 | 0.216 | 0.216 | 0.216 | 0.216 | 0.216 | 0.216 | 0.216 | 0.216 | 0.216 | 0.216 | 0.216 | 0.216 | 0.356 | 0.146 | 0.067 | 0.047 | 0.022 | 0.021 | 0.02 | 0.019 | 0.018 | 0.016 | 0.014 | 0.014 | 0.014 | 0.014 | 0.014
| Airport Support Equipment |  | diesel | PM2.5 | 16 | 25 | 16 | 25 | 0.197 | 0.197 | 0.197 | 0.197 | 0.197 | 0.197 | 0.197 | 0.197 | 0.197 | 0.197 | 0.197 | 0.197 | 0.197 | 0.197 | 0.197 | 0.197 | 0.197 | 0.197 | 0.197 | 0.197 | 0.197 | 0.197 | 0.197 | 0.197 | 0.197 | 0.197 | 0.197 | 0.197 | 0.197 | 0.197 | 0.197 | 0.197 | 0.197 | 0.197 | 0.197 | 0.197 | 0.197 | 0.197 | 0.197 | 0.197 | 0.22 | 0.199 | 0.189 | 0.189 | 0.189 | 0.18 | 0.17 | 0.159 | 0.149 | 0.138 | 0.138 | 0.138 | 0.138 | 0.138 | 0.138
| Airport Support Equipment |  | diesel | PM2.5 | 11 | 16 | 11 | 16 | 0.197 | 0.197 | 0.197 | 0.197 | 0.197 | 0.197 | 0.197 | 0.197 | 0.197 | 0.197 | 0.197 | 0.197 | 0.197 | 0.197 | 0.197 | 0.197 | 0.197 | 0.197 | 0.197 | 0.197 | 0.197 | 0.197 | 0.197 | 0.197 | 0.197 | 0.197 | 0.197 | 0.197 | 0.197 | 0.197 | 0.197 | 0.197 | 0.197 | 0.197 | 0.197 | 0.197 | 0.197 | 0.197 | 0.197 | 0.197 | 0.22 | 0.199 | 0.189 | 0.189 | 0.189 | 0.18 | 0.17 | 0.159 | 0.149 | 0.138 | 0.138 | 0.138 | 0.138 | 0.138 | 0.138
| Airport Support Equipment |  | diesel | PM2.5 | 0 | 11 | 6 | 11 | 0.271 | 0.271 | 0.271 | 0.271 | 0.271 | 0.271 | 0.271 | 0.271 | 0.271 | 0.271 | 0.271 | 0.271 | 0.271 | 0.271 | 0.271 | 0.271 | 0.271 | 0.271 | 0.271 | 0.271 | 0.271 | 0.271 | 0.271 | 0.271 | 0.271 | 0.271 | 0.271 | 0.271 | 0.271 | 0.271 | 0.271 | 0.271 | 0.271 | 0.271 | 0.271 | 0.271 | 0.271 | 0.271 | 0.271 | 0.271 | 0.34 | 0.291 | 0.264 | 0.264 | 0.264 | 0.253 | 0.238 | 0.223 | 0.209 | 0.194 | 0.194 | 0.194 | 0.194 | 0.194 | 0.194
| Airport Support Equipment |  | diesel | VOC | 1000 | 99999 | 1000 | 1200 | 0.801 | 0.801 | 0.801 | 0.801 | 0.801 | 0.801 | 0.801 | 0.801 | 0.801 | 0.801 | 0.801 | 0.801 | 0.801 | 0.801 | 0.801 | 0.801 | 0.801 | 0.801 | 0.801 | 0.801 | 0.801 | 0.801 | 0.801 | 0.801 | 0.801 | 0.801 | 0.801 | 0.344 | 0.344 | 0.344 | 0.344 | 0.344 | 0.344 | 0.243 | 0.243 | 0.228 | 0.198 | 0.198 | 0.111 | 0.11 | 0.129 | 0.094 | 0.084 | 0.077 | 0.071 | 0.035 | 0.035 | 0.035 | 0.035 | 0.035 | 0.035 | 0.035 | 0.035 | 0.035 | 0.035
| Airport Support Equipment |  | diesel | VOC | 600 | 1000 | 600 | 750 | 0.801 | 0.801 | 0.801 | 0.801 | 0.801 | 0.801 | 0.801 | 0.801 | 0.801 | 0.801 | 0.801 | 0.801 | 0.801 | 0.801 | 0.801 | 0.801 | 0.801 | 0.801 | 0.801 | 0.801 | 0.801 | 0.801 | 0.801 | 0.172 | 0.172 | 0.172 | 0.172 | 0.172 | 0.172 | 0.194 | 0.194 | 0.197 | 0.197 | 0.195 | 0.195 | 0.198 | 0.197 | 0.197 | 0.063 | 0.041 | 0.034 | 0.066 | 0.036 | 0.028 | 0.018 | 0.009 | 0.009 | 0.009 | 0.009 | 0.009 | 0.009 | 0.009 | 0.009 | 0.009 | 0.009
| Airport Support Equipment |  | diesel | VOC | 300 | 600 | 300 | 600 | 0.801 | 0.801 | 0.801 | 0.801 | 0.801 | 0.801 | 0.801 | 0.801 | 0.801 | 0.801 | 0.801 | 0.801 | 0.801 | 0.801 | 0.801 | 0.801 | 0.801 | 0.801 | 0.801 | 0.801 | 0.801 | 0.801 | 0.801 | 0.241 | 0.241 | 0.241 | 0.241 | 0.241 | 0.208 | 0.204 | 0.204 | 0.204 | 0.204 | 0.202 | 0.198 | 0.198 | 0.197 | 0.197 | 0.063 | 0.041 | 0.034 | 0.066 | 0.036 | 0.028 | 0.018 | 0.009 | 0.009 | 0.009 | 0.009 | 0.009 | 0.009 | 0.009 | 0.009 | 0.009 | 0.009
| Airport Support Equipment |  | diesel | VOC | 175 | 300 | 175 | 300 | 0.367 | 0.367 | 0.367 | 0.367 | 0.367 | 0.367 | 0.367 | 0.367 | 0.367 | 0.367 | 0.367 | 0.367 | 0.367 | 0.367 | 0.367 | 0.367 | 0.367 | 0.367 | 0.367 | 0.367 | 0.367 | 0.367 | 0.367 | 0.367 | 0.367 | 0.367 | 0.367 | 0.367 | 0.367 | 0.367 | 0.374 | 0.374 | 0.375 | 0.236 | 0.236 | 0.236 | 0.221 | 0.221 | 0.07 | 0.045 | 0.037 | 0.074 | 0.04 | 0.03 | 0.019 | 0.009 | 0.009 | 0.009 | 0.009 | 0.009 | 0.009 | 0.009 | 0.009 | 0.009 | 0.009
| Airport Support Equipment |  | diesel | VOC | 100 | 175 | 100 | 175 | 0.402 | 0.402 | 0.402 | 0.402 | 0.402 | 0.402 | 0.402 | 0.402 | 0.402 | 0.402 | 0.402 | 0.402 | 0.402 | 0.402 | 0.402 | 0.402 | 0.402 | 0.402 | 0.402 | 0.402 | 0.402 | 0.402 | 0.402 | 0.402 | 0.402 | 0.402 | 0.402 | 0.402 | 0.402 | 0.402 | 0.409 | 0.409 | 0.41 | 0.41 | 0.239 | 0.239 | 0.221 | 0.221 | 0.033 | 0.106 | 0.047 | 0.031 | 0.093 | 0.052 | 0.008 | 0.008 | 0.008 | 0.008 | 0.008 | 0.008 | 0.008 | 0.008 | 0.008 | 0.008 | 0.008
| Airport Support Equipment |  | diesel | VOC | 75 | 100 | 75 | 100 | 0.619 | 0.619 | 0.619 | 0.619 | 0.619 | 0.619 | 0.619 | 0.619 | 0.619 | 0.619 | 0.619 | 0.619 | 0.619 | 0.619 | 0.619 | 0.619 | 0.619 | 0.619 | 0.619 | 0.619 | 0.619 | 0.619 | 0.619 | 0.619 | 0.619 | 0.619 | 0.619 | 0.619 | 0.619 | 0.619 | 0.619 | 0.48 | 0.48 | 0.463 | 0.463 | 0.261 | 0.261 | 0.221 | 0.093 | 0.143 | 0.082 | 0.048 | 0.101 | 0.05 | 0.007 | 0.007 | 0.007 | 0.007 | 0.007 | 0.007 | 0.007 | 0.007 | 0.007 | 0.007 | 0.007
| Airport Support Equipment |  | diesel | VOC | 50 | 75 | 50 | 75 | 0.619 | 0.619 | 0.619 | 0.619 | 0.619 | 0.619 | 0.619 | 0.619 | 0.619 | 0.619 | 0.619 | 0.619 | 0.619 | 0.619 | 0.619 | 0.619 | 0.619 | 0.619 | 0.619 | 0.619 | 0.619 | 0.619 | 0.619 | 0.619 | 0.619 | 0.619 | 0.619 | 0.619 | 0.619 | 0.619 | 0.619 | 0.48 | 0.48 | 0.463 | 0.463 | 0.244 | 0.244 | 0.202 | 0.202 | 0.202 | 0.298 | 0.133 | 0.077 | 0.064 | 0.05 | 0.05 | 0.05 | 0.05 | 0.05 | 0.05 | 0.05 | 0.05 | 0.05 | 0.05 | 0.05
| Airport Support Equipment |  | diesel | VOC | 40 | 50 | 40 | 50 | 0.48 | 0.48 | 0.48 | 0.48 | 0.48 | 0.48 | 0.48 | 0.48 | 0.48 | 0.48 | 0.48 | 0.48 | 0.48 | 0.48 | 0.48 | 0.48 | 0.48 | 0.48 | 0.48 | 0.48 | 0.48 | 0.48 | 0.48 | 0.48 | 0.48 | 0.48 | 0.48 | 0.48 | 0.48 | 0.48 | 0.48 | 0.48 | 0.48 | 0.48 | 0.48 | 0.48 | 0.48 | 0.48 | 0.48 | 0.48 | 0.239 | 0.142 | 0.104 | 0.104 | 0.093 | 0.093 | 0.093 | 0.092 | 0.092 | 0.091 | 0.091 | 0.091 | 0.091 | 0.091 | 0.091
| Airport Support Equipment |  | diesel | VOC | 25 | 40 | 25 | 40 | 0.48 | 0.48 | 0.48 | 0.48 | 0.48 | 0.48 | 0.48 | 0.48 | 0.48 | 0.48 | 0.48 | 0.48 | 0.48 | 0.48 | 0.48 | 0.48 | 0.48 | 0.48 | 0.48 | 0.48 | 0.48 | 0.48 | 0.48 | 0.48 | 0.48 | 0.48 | 0.48 | 0.48 | 0.48 | 0.48 | 0.48 | 0.48 | 0.48 | 0.48 | 0.48 | 0.48 | 0.48 | 0.48 | 0.48 | 0.48 | 0.239 | 0.142 | 0.104 | 0.104 | 0.093 | 0.093 | 0.093 | 0.092 | 0.092 | 0.091 | 0.091 | 0.091 | 0.091 | 0.091 | 0.091
| Airport Support Equipment |  | diesel | VOC | 16 | 25 | 16 | 25 | 0.374 | 0.374 | 0.374 | 0.374 | 0.374 | 0.374 | 0.374 | 0.374 | 0.374 | 0.374 | 0.374 | 0.374 | 0.374 | 0.374 | 0.374 | 0.374 | 0.374 | 0.374 | 0.374 | 0.374 | 0.374 | 0.374 | 0.374 | 0.374 | 0.374 | 0.374 | 0.374 | 0.374 | 0.374 | 0.374 | 0.374 | 0.374 | 0.374 | 0.374 | 0.374 | 0.374 | 0.374 | 0.374 | 0.374 | 0.374 | 0.381 | 0.364 | 0.355 | 0.355 | 0.355 | 0.354 | 0.352 | 0.351 | 0.349 | 0.347 | 0.347 | 0.347 | 0.347 | 0.347 | 0.347
| Airport Support Equipment |  | diesel | VOC | 11 | 16 | 11 | 16 | 0.374 | 0.374 | 0.374 | 0.374 | 0.374 | 0.374 | 0.374 | 0.374 | 0.374 | 0.374 | 0.374 | 0.374 | 0.374 | 0.374 | 0.374 | 0.374 | 0.374 | 0.374 | 0.374 | 0.374 | 0.374 | 0.374 | 0.374 | 0.374 | 0.374 | 0.374 | 0.374 | 0.374 | 0.374 | 0.374 | 0.374 | 0.374 | 0.374 | 0.374 | 0.374 | 0.374 | 0.374 | 0.374 | 0.374 | 0.374 | 0.381 | 0.364 | 0.355 | 0.355 | 0.355 | 0.354 | 0.352 | 0.351 | 0.349 | 0.347 | 0.347 | 0.347 | 0.347 | 0.347 | 0.347
| Airport Support Equipment |  | diesel | VOC | 0 | 11 | 6 | 11 | 0.83 | 0.83 | 0.83 | 0.83 | 0.83 | 0.83 | 0.83 | 0.83 | 0.83 | 0.83 | 0.83 | 0.83 | 0.83 | 0.83 | 0.83 | 0.83 | 0.83 | 0.83 | 0.83 | 0.83 | 0.83 | 0.83 | 0.83 | 0.83 | 0.83 | 0.83 | 0.83 | 0.83 | 0.83 | 0.83 | 0.83 | 0.83 | 0.83 | 0.83 | 0.83 | 0.83 | 0.83 | 0.83 | 0.83 | 0.83 | 0.823 | 0.838 | 0.846 | 0.846 | 0.846 | 0.843 | 0.839 | 0.836 | 0.832 | 0.828 | 0.828 | 0.828 | 0.828 | 0.828 | 0.828
| Airport Support Equipment |  | diesel | VOC (Evap) | 1000 | 99999 | 1000 | 1200
| Airport Support Equipment |  | diesel | VOC (Evap) | 600 | 1000 | 600 | 750
| Airport Support Equipment |  | diesel | VOC (Evap) | 300 | 600 | 300 | 600
| Airport Support Equipment |  | diesel | VOC (Evap) | 175 | 300 | 175 | 300
| Airport Support Equipment |  | diesel | VOC (Evap) | 100 | 175 | 100 | 175
| Airport Support Equipment |  | diesel | VOC (Evap) | 75 | 100 | 75 | 100
| Airport Support Equipment |  | diesel | VOC (Evap) | 50 | 75 | 50 | 75
| Airport Support Equipment |  | diesel | VOC (Evap) | 40 | 50 | 40 | 50
| Airport Support Equipment |  | diesel | VOC (Evap) | 25 | 40 | 25 | 40
| Airport Support Equipment |  | diesel | VOC (Evap) | 16 | 25 | 16 | 25
| Airport Support Equipment |  | diesel | VOC (Evap) | 11 | 16 | 11 | 16
| Airport Support Equipment |  | diesel | VOC (Evap) | 0 | 11 | 6 | 11
| Airport Support Equipment |  | gasoline | CO | 100 | 99999 | 100 | 175 | 12.296 | 12.296 | 12.296 | 12.296 | 12.296 | 12.296 | 12.296 | 12.296 | 12.296 | 12.296 | 12.296 | 12.296 | 12.296 | 12.296 | 12.296 | 12.296 | 12.296 | 12.296 | 12.296 | 12.296 | 12.296 | 12.296 | 12.296 | 12.296 | 12.296 | 12.296 | 12.296 | 12.296 | 12.296 | 12.296 | 12.296 | 12.296 | 12.296 | 12.296 | 12.296 | 12.296 | 12.296 | 12.296 | 12.296 | 12.296 | 12.296 | 12.296 | 12.296 | 11.937 | 11.523 | 11.11 | 10.696 | 10.282 | 9.868 | 9.455 | 9.455 | 9.455 | 9.455 | 9.455 | 9.455
| Airport Support Equipment |  | gasoline | CO | 75 | 100 | 75 | 100 | 12.296 | 12.296 | 12.296 | 12.296 | 12.296 | 12.296 | 12.296 | 12.296 | 12.296 | 12.296 | 12.296 | 12.296 | 12.296 | 12.296 | 12.296 | 12.296 | 12.296 | 12.296 | 12.296 | 12.296 | 12.296 | 12.296 | 12.296 | 12.296 | 12.296 | 12.296 | 12.296 | 12.296 | 12.296 | 12.296 | 12.296 | 12.296 | 12.296 | 12.296 | 12.296 | 12.296 | 12.296 | 12.296 | 12.296 | 12.296 | 12.296 | 12.296 | 12.296 | 11.937 | 11.523 | 11.11 | 10.696 | 10.282 | 9.868 | 9.455 | 9.455 | 9.455 | 9.455 | 9.455 | 9.455
| Airport Support Equipment |  | gasoline | CO | 50 | 75 | 50 | 75 | 12.296 | 12.296 | 12.296 | 12.296 | 12.296 | 12.296 | 12.296 | 12.296 | 12.296 | 12.296 | 12.296 | 12.296 | 12.296 | 12.296 | 12.296 | 12.296 | 12.296 | 12.296 | 12.296 | 12.296 | 12.296 | 12.296 | 12.296 | 12.296 | 12.296 | 12.296 | 12.296 | 12.296 | 12.296 | 12.296 | 12.296 | 12.296 | 12.296 | 12.296 | 12.296 | 12.296 | 12.296 | 12.296 | 12.296 | 12.296 | 12.296 | 12.296 | 12.296 | 11.937 | 11.523 | 11.11 | 10.696 | 10.282 | 9.868 | 9.455 | 9.455 | 9.455 | 9.455 | 9.455 | 9.455
| Airport Support Equipment |  | gasoline | CO | 40 | 50 | 40 | 50 | 12.296 | 12.296 | 12.296 | 12.296 | 12.296 | 12.296 | 12.296 | 12.296 | 12.296 | 12.296 | 12.296 | 12.296 | 12.296 | 12.296 | 12.296 | 12.296 | 12.296 | 12.296 | 12.296 | 12.296 | 12.296 | 12.296 | 12.296 | 12.296 | 12.296 | 12.296 | 12.296 | 12.296 | 12.296 | 12.296 | 12.296 | 12.296 | 12.296 | 12.296 | 12.296 | 12.296 | 12.296 | 12.296 | 12.296 | 12.296 | 12.296 | 12.296 | 12.296 | 12.296 | 12.296 | 12.296 | 12.296 | 11.523 | 10.696 | 9.868 | 9.868 | 9.868 | 9.868 | 9.868 | 9.868
| Airport Support Equipment |  | gasoline | CO | 25 | 40 | 25 | 40 | 12.296 | 12.296 | 12.296 | 12.296 | 12.296 | 12.296 | 12.296 | 12.296 | 12.296 | 12.296 | 12.296 | 12.296 | 12.296 | 12.296 | 12.296 | 12.296 | 12.296 | 12.296 | 12.296 | 12.296 | 12.296 | 12.296 | 12.296 | 12.296 | 12.296 | 12.296 | 12.296 | 12.296 | 12.296 | 12.296 | 12.296 | 12.296 | 12.296 | 12.296 | 12.296 | 12.296 | 12.296 | 12.296 | 12.296 | 12.296 | 12.296 | 12.296 | 12.296 | 12.296 | 12.296 | 12.296 | 12.296 | 11.523 | 10.696 | 9.868 | 9.868 | 9.868 | 9.868 | 9.868 | 9.868
| Airport Support Equipment |  | gasoline | CO | 16 | 25 | 16 | 25 | 271.317 | 271.317 | 271.317 | 271.317 | 271.317 | 271.317 | 271.317 | 271.317 | 271.317 | 271.317 | 271.317 | 271.317 | 271.317 | 271.317 | 271.317 | 271.317 | 271.317 | 271.317 | 271.317 | 271.317 | 271.317 | 271.317 | 271.317 | 271.317 | 271.317 | 271.317 | 271.317 | 271.317 | 271.317 | 271.317 | 271.317 | 271.317 | 271.317 | 271.317 | 271.317 | 271.317 | 271.317 | 271.317 | 271.317 | 271.317 | 271.317 | 271.317 | 271.317 | 271.317 | 271.317 | 271.317 | 271.317 | 267.824 | 263.405 | 257.645 | 257.645 | 257.645 | 257.645 | 257.645 | 257.645
| Airport Support Equipment |  | gasoline | CO | 11 | 16 | 11 | 16 | 271.317 | 271.317 | 271.317 | 271.317 | 271.317 | 271.317 | 271.317 | 271.317 | 271.317 | 271.317 | 271.317 | 271.317 | 271.317 | 271.317 | 271.317 | 271.317 | 271.317 | 271.317 | 271.317 | 271.317 | 271.317 | 271.317 | 271.317 | 271.317 | 271.317 | 271.317 | 271.317 | 271.317 | 271.317 | 271.317 | 271.317 | 271.317 | 271.317 | 271.317 | 271.317 | 271.317 | 271.317 | 271.317 | 271.317 | 271.317 | 271.317 | 271.317 | 271.317 | 271.317 | 271.317 | 271.317 | 271.317 | 271.317 | 270.667 | 262.781 | 262.781 | 262.781 | 262.781 | 262.781 | 262.781
| Airport Support Equipment |  | gasoline | CO | 6 | 11 | 6 | 11 | 271.317 | 271.317 | 271.317 | 271.317 | 271.317 | 271.317 | 271.317 | 271.317 | 271.317 | 271.317 | 271.317 | 271.317 | 271.317 | 271.317 | 271.317 | 271.317 | 271.317 | 271.317 | 271.317 | 271.317 | 271.317 | 271.317 | 271.317 | 271.317 | 271.317 | 271.317 | 271.317 | 271.317 | 271.317 | 271.317 | 271.317 | 271.317 | 271.317 | 271.317 | 271.317 | 271.317 | 271.317 | 271.317 | 271.317 | 271.317 | 271.317 | 271.317 | 271.317 | 271.317 | 271.317 | 271.317 | 271.317 | 271.317 | 270.667 | 262.781 | 262.78 | 262.78 | 262.78 | 262.78 | 262.78
| Airport Support Equipment |  | gasoline | CO | 0 | 6 | 3 | 6 | 199.717 | 199.717 | 199.717 | 199.717 | 199.717 | 199.717 | 199.717 | 199.717 | 199.717 | 199.717 | 199.717 | 199.717 | 199.717 | 199.717 | 199.717 | 199.717 | 199.717 | 199.717 | 199.717 | 199.717 | 199.717 | 199.717 | 199.717 | 199.717 | 199.717 | 199.717 | 199.717 | 199.717 | 199.717 | 199.717 | 199.717 | 199.717 | 199.717 | 199.717 | 199.717 | 199.717 | 199.717 | 199.717 | 199.717 | 199.717 | 199.717 | 199.717 | 199.717 | 199.717 | 199.717 | 199.717 | 199.717 | 199.717 | 199.717 | 199.293 | 199.292 | 199.292 | 199.292 | 199.292 | 199.292
| Airport Support Equipment |  | gasoline | NOx | 100 | 99999 | 100 | 175 | 1.302 | 1.302 | 1.302 | 1.302 | 1.302 | 1.302 | 1.302 | 1.302 | 1.302 | 1.302 | 1.302 | 1.302 | 1.302 | 1.302 | 1.302 | 1.302 | 1.302 | 1.302 | 1.302 | 1.302 | 1.302 | 1.302 | 1.302 | 1.302 | 1.302 | 1.302 | 1.302 | 1.302 | 1.302 | 1.302 | 1.302 | 1.302 | 1.302 | 1.302 | 1.302 | 1.302 | 1.302 | 1.302 | 1.302 | 1.302 | 1.302 | 1.302 | 1.302 | 1.283 | 1.262 | 1.24 | 1.218 | 1.197 | 1.175 | 1.154 | 1.154 | 1.154 | 1.154 | 1.154 | 1.154
| Airport Support Equipment |  | gasoline | NOx | 75 | 100 | 75 | 100 | 1.302 | 1.302 | 1.302 | 1.302 | 1.302 | 1.302 | 1.302 | 1.302 | 1.302 | 1.302 | 1.302 | 1.302 | 1.302 | 1.302 | 1.302 | 1.302 | 1.302 | 1.302 | 1.302 | 1.302 | 1.302 | 1.302 | 1.302 | 1.302 | 1.302 | 1.302 | 1.302 | 1.302 | 1.302 | 1.302 | 1.302 | 1.302 | 1.302 | 1.302 | 1.302 | 1.302 | 1.302 | 1.302 | 1.302 | 1.302 | 1.302 | 1.302 | 1.302 | 1.283 | 1.262 | 1.24 | 1.218 | 1.197 | 1.175 | 1.154 | 1.154 | 1.154 | 1.154 | 1.154 | 1.154
| Airport Support Equipment |  | gasoline | NOx | 50 | 75 | 50 | 75 | 1.302 | 1.302 | 1.302 | 1.302 | 1.302 | 1.302 | 1.302 | 1.302 | 1.302 | 1.302 | 1.302 | 1.302 | 1.302 | 1.302 | 1.302 | 1.302 | 1.302 | 1.302 | 1.302 | 1.302 | 1.302 | 1.302 | 1.302 | 1.302 | 1.302 | 1.302 | 1.302 | 1.302 | 1.302 | 1.302 | 1.302 | 1.302 | 1.302 | 1.302 | 1.302 | 1.302 | 1.302 | 1.302 | 1.302 | 1.302 | 1.302 | 1.302 | 1.302 | 1.283 | 1.262 | 1.24 | 1.218 | 1.197 | 1.175 | 1.154 | 1.154 | 1.154 | 1.154 | 1.154 | 1.154
| Airport Support Equipment |  | gasoline | NOx | 40 | 50 | 40 | 50 | 1.302 | 1.302 | 1.302 | 1.302 | 1.302 | 1.302 | 1.302 | 1.302 | 1.302 | 1.302 | 1.302 | 1.302 | 1.302 | 1.302 | 1.302 | 1.302 | 1.302 | 1.302 | 1.302 | 1.302 | 1.302 | 1.302 | 1.302 | 1.302 | 1.302 | 1.302 | 1.302 | 1.302 | 1.302 | 1.302 | 1.302 | 1.302 | 1.302 | 1.302 | 1.302 | 1.302 | 1.302 | 1.302 | 1.302 | 1.302 | 1.302 | 1.302 | 1.302 | 1.302 | 1.302 | 1.302 | 1.302 | 1.262 | 1.218 | 1.175 | 1.175 | 1.175 | 1.175 | 1.175 | 1.175
| Airport Support Equipment |  | gasoline | NOx | 25 | 40 | 25 | 40 | 1.302 | 1.302 | 1.302 | 1.302 | 1.302 | 1.302 | 1.302 | 1.302 | 1.302 | 1.302 | 1.302 | 1.302 | 1.302 | 1.302 | 1.302 | 1.302 | 1.302 | 1.302 | 1.302 | 1.302 | 1.302 | 1.302 | 1.302 | 1.302 | 1.302 | 1.302 | 1.302 | 1.302 | 1.302 | 1.302 | 1.302 | 1.302 | 1.302 | 1.302 | 1.302 | 1.302 | 1.302 | 1.302 | 1.302 | 1.302 | 1.302 | 1.302 | 1.302 | 1.302 | 1.302 | 1.302 | 1.302 | 1.262 | 1.218 | 1.175 | 1.175 | 1.175 | 1.175 | 1.175 | 1.175
| Airport Support Equipment |  | gasoline | NOx | 16 | 25 | 16 | 25 | 2.358 | 2.358 | 2.358 | 2.358 | 2.358 | 2.358 | 2.358 | 2.358 | 2.358 | 2.358 | 2.358 | 2.358 | 2.358 | 2.358 | 2.358 | 2.358 | 2.358 | 2.358 | 2.358 | 2.358 | 2.358 | 2.358 | 2.358 | 2.358 | 2.358 | 2.358 | 2.358 | 2.358 | 2.358 | 2.358 | 2.358 | 2.358 | 2.358 | 2.358 | 2.358 | 2.358 | 2.358 | 2.358 | 2.358 | 2.358 | 2.358 | 2.358 | 2.358 | 2.358 | 2.358 | 2.358 | 2.358 | 2.268 | 2.155 | 2.008 | 2.008 | 2.008 | 2.008 | 2.008 | 2.008
| Airport Support Equipment |  | gasoline | NOx | 11 | 16 | 11 | 16 | 2.358 | 2.358 | 2.358 | 2.358 | 2.358 | 2.358 | 2.358 | 2.358 | 2.358 | 2.358 | 2.358 | 2.358 | 2.358 | 2.358 | 2.358 | 2.358 | 2.358 | 2.358 | 2.358 | 2.358 | 2.358 | 2.358 | 2.358 | 2.358 | 2.358 | 2.358 | 2.358 | 2.358 | 2.358 | 2.358 | 2.358 | 2.358 | 2.358 | 2.358 | 2.358 | 2.358 | 2.358 | 2.358 | 2.358 | 2.358 | 2.358 | 2.358 | 2.358 | 2.358 | 2.358 | 2.358 | 2.358 | 2.358 | 2.341 | 2.139 | 2.139 | 2.139 | 2.139 | 2.139 | 2.139
| Airport Support Equipment |  | gasoline | NOx | 6 | 11 | 6 | 11 | 2.358 | 2.358 | 2.358 | 2.358 | 2.358 | 2.358 | 2.358 | 2.358 | 2.358 | 2.358 | 2.358 | 2.358 | 2.358 | 2.358 | 2.358 | 2.358 | 2.358 | 2.358 | 2.358 | 2.358 | 2.358 | 2.358 | 2.358 | 2.358 | 2.358 | 2.358 | 2.358 | 2.358 | 2.358 | 2.358 | 2.358 | 2.358 | 2.358 | 2.358 | 2.358 | 2.358 | 2.358 | 2.358 | 2.358 | 2.358 | 2.358 | 2.358 | 2.358 | 2.358 | 2.358 | 2.358 | 2.358 | 2.358 | 2.341 | 2.139 | 2.139 | 2.139 | 2.139 | 2.139 | 2.139
| Airport Support Equipment |  | gasoline | NOx | 0 | 6 | 3 | 6 | 2.8 | 2.8 | 2.8 | 2.8 | 2.8 | 2.8 | 2.8 | 2.8 | 2.8 | 2.8 | 2.8 | 2.8 | 2.8 | 2.8 | 2.8 | 2.8 | 2.8 | 2.8 | 2.8 | 2.8 | 2.8 | 2.8 | 2.8 | 2.8 | 2.8 | 2.8 | 2.8 | 2.8 | 2.8 | 2.8 | 2.8 | 2.8 | 2.8 | 2.8 | 2.8 | 2.8 | 2.8 | 2.8 | 2.8 | 2.8 | 2.8 | 2.8 | 2.8 | 2.8 | 2.8 | 2.8 | 2.8 | 2.8 | 2.8 | 2.78 | 2.78 | 2.78 | 2.78 | 2.78 | 2.78
| Airport Support Equipment |  | gasoline | PM10 | 100 | 99999 | 100 | 175 | 0.076 | 0.076 | 0.076 | 0.076 | 0.076 | 0.076 | 0.076 | 0.076 | 0.076 | 0.076 | 0.076 | 0.076 | 0.076 | 0.076 | 0.076 | 0.076 | 0.076 | 0.076 | 0.076 | 0.076 | 0.076 | 0.076 | 0.076 | 0.076 | 0.076 | 0.076 | 0.076 | 0.076 | 0.076 | 0.076 | 0.076 | 0.076 | 0.076 | 0.076 | 0.076 | 0.076 | 0.076 | 0.076 | 0.076 | 0.076 | 0.076 | 0.076 | 0.076 | 0.074 | 0.072 | 0.07 | 0.068 | 0.066 | 0.064 | 0.062 | 0.062 | 0.062 | 0.062 | 0.062 | 0.062
| Airport Support Equipment |  | gasoline | PM10 | 75 | 100 | 75 | 100 | 0.076 | 0.076 | 0.076 | 0.076 | 0.076 | 0.076 | 0.076 | 0.076 | 0.076 | 0.076 | 0.076 | 0.076 | 0.076 | 0.076 | 0.076 | 0.076 | 0.076 | 0.076 | 0.076 | 0.076 | 0.076 | 0.076 | 0.076 | 0.076 | 0.076 | 0.076 | 0.076 | 0.076 | 0.076 | 0.076 | 0.076 | 0.076 | 0.076 | 0.076 | 0.076 | 0.076 | 0.076 | 0.076 | 0.076 | 0.076 | 0.076 | 0.076 | 0.076 | 0.074 | 0.072 | 0.07 | 0.068 | 0.066 | 0.064 | 0.062 | 0.062 | 0.062 | 0.062 | 0.062 | 0.062
| Airport Support Equipment |  | gasoline | PM10 | 50 | 75 | 50 | 75 | 0.076 | 0.076 | 0.076 | 0.076 | 0.076 | 0.076 | 0.076 | 0.076 | 0.076 | 0.076 | 0.076 | 0.076 | 0.076 | 0.076 | 0.076 | 0.076 | 0.076 | 0.076 | 0.076 | 0.076 | 0.076 | 0.076 | 0.076 | 0.076 | 0.076 | 0.076 | 0.076 | 0.076 | 0.076 | 0.076 | 0.076 | 0.076 | 0.076 | 0.076 | 0.076 | 0.076 | 0.076 | 0.076 | 0.076 | 0.076 | 0.076 | 0.076 | 0.076 | 0.074 | 0.072 | 0.07 | 0.068 | 0.066 | 0.064 | 0.062 | 0.062 | 0.062 | 0.062 | 0.062 | 0.062
| Airport Support Equipment |  | gasoline | PM10 | 40 | 50 | 40 | 50 | 0.076 | 0.076 | 0.076 | 0.076 | 0.076 | 0.076 | 0.076 | 0.076 | 0.076 | 0.076 | 0.076 | 0.076 | 0.076 | 0.076 | 0.076 | 0.076 | 0.076 | 0.076 | 0.076 | 0.076 | 0.076 | 0.076 | 0.076 | 0.076 | 0.076 | 0.076 | 0.076 | 0.076 | 0.076 | 0.076 | 0.076 | 0.076 | 0.076 | 0.076 | 0.076 | 0.076 | 0.076 | 0.076 | 0.076 | 0.076 | 0.076 | 0.076 | 0.076 | 0.076 | 0.076 | 0.076 | 0.076 | 0.072 | 0.068 | 0.064 | 0.064 | 0.064 | 0.064 | 0.064 | 0.064
| Airport Support Equipment |  | gasoline | PM10 | 25 | 40 | 25 | 40 | 0.076 | 0.076 | 0.076 | 0.076 | 0.076 | 0.076 | 0.076 | 0.076 | 0.076 | 0.076 | 0.076 | 0.076 | 0.076 | 0.076 | 0.076 | 0.076 | 0.076 | 0.076 | 0.076 | 0.076 | 0.076 | 0.076 | 0.076 | 0.076 | 0.076 | 0.076 | 0.076 | 0.076 | 0.076 | 0.076 | 0.076 | 0.076 | 0.076 | 0.076 | 0.076 | 0.076 | 0.076 | 0.076 | 0.076 | 0.076 | 0.076 | 0.076 | 0.076 | 0.076 | 0.076 | 0.076 | 0.076 | 0.072 | 0.068 | 0.064 | 0.064 | 0.064 | 0.064 | 0.064 | 0.064
| Airport Support Equipment |  | gasoline | PM10 | 16 | 25 | 16 | 25 | 0.153 | 0.153 | 0.153 | 0.153 | 0.153 | 0.153 | 0.153 | 0.153 | 0.153 | 0.153 | 0.153 | 0.153 | 0.153 | 0.153 | 0.153 | 0.153 | 0.153 | 0.153 | 0.153 | 0.153 | 0.153 | 0.153 | 0.153 | 0.153 | 0.153 | 0.153 | 0.153 | 0.153 | 0.153 | 0.153 | 0.153 | 0.153 | 0.153 | 0.153 | 0.153 | 0.153 | 0.153 | 0.153 | 0.153 | 0.153 | 0.153 | 0.153 | 0.153 | 0.153 | 0.153 | 0.153 | 0.153 | 0.141 | 0.126 | 0.107 | 0.107 | 0.107 | 0.107 | 0.107 | 0.107
| Airport Support Equipment |  | gasoline | PM10 | 11 | 16 | 11 | 16 | 0.153 | 0.153 | 0.153 | 0.153 | 0.153 | 0.153 | 0.153 | 0.153 | 0.153 | 0.153 | 0.153 | 0.153 | 0.153 | 0.153 | 0.153 | 0.153 | 0.153 | 0.153 | 0.153 | 0.153 | 0.153 | 0.153 | 0.153 | 0.153 | 0.153 | 0.153 | 0.153 | 0.153 | 0.153 | 0.153 | 0.153 | 0.153 | 0.153 | 0.153 | 0.153 | 0.153 | 0.153 | 0.153 | 0.153 | 0.153 | 0.153 | 0.153 | 0.153 | 0.153 | 0.153 | 0.153 | 0.153 | 0.153 | 0.151 | 0.124 | 0.124 | 0.124 | 0.124 | 0.124 | 0.124
| Airport Support Equipment |  | gasoline | PM10 | 6 | 11 | 6 | 11 | 0.153 | 0.153 | 0.153 | 0.153 | 0.153 | 0.153 | 0.153 | 0.153 | 0.153 | 0.153 | 0.153 | 0.153 | 0.153 | 0.153 | 0.153 | 0.153 | 0.153 | 0.153 | 0.153 | 0.153 | 0.153 | 0.153 | 0.153 | 0.153 | 0.153 | 0.153 | 0.153 | 0.153 | 0.153 | 0.153 | 0.153 | 0.153 | 0.153 | 0.153 | 0.153 | 0.153 | 0.153 | 0.153 | 0.153 | 0.153 | 0.153 | 0.153 | 0.153 | 0.153 | 0.153 | 0.153 | 0.153 | 0.153 | 0.151 | 0.124 | 0.124 | 0.124 | 0.124 | 0.124 | 0.124
| Airport Support Equipment |  | gasoline | PM10 | 0 | 6 | 3 | 6 | 0.425 | 0.425 | 0.425 | 0.425 | 0.425 | 0.425 | 0.425 | 0.425 | 0.425 | 0.425 | 0.425 | 0.425 | 0.425 | 0.425 | 0.425 | 0.425 | 0.425 | 0.425 | 0.425 | 0.425 | 0.425 | 0.425 | 0.425 | 0.425 | 0.425 | 0.425 | 0.425 | 0.425 | 0.425 | 0.425 | 0.425 | 0.425 | 0.425 | 0.425 | 0.425 | 0.425 | 0.425 | 0.425 | 0.425 | 0.425 | 0.425 | 0.425 | 0.425 | 0.425 | 0.425 | 0.425 | 0.425 | 0.425 | 0.425 | 0.418 | 0.418 | 0.418 | 0.418 | 0.418 | 0.418
| Airport Support Equipment |  | gasoline | PM2.5 | 100 | 99999 | 100 | 175 | 0.07 | 0.07 | 0.07 | 0.07 | 0.07 | 0.07 | 0.07 | 0.07 | 0.07 | 0.07 | 0.07 | 0.07 | 0.07 | 0.07 | 0.07 | 0.07 | 0.07 | 0.07 | 0.07 | 0.07 | 0.07 | 0.07 | 0.07 | 0.07 | 0.07 | 0.07 | 0.07 | 0.07 | 0.07 | 0.07 | 0.07 | 0.07 | 0.07 | 0.07 | 0.07 | 0.07 | 0.07 | 0.07 | 0.07 | 0.07 | 0.07 | 0.07 | 0.07 | 0.068 | 0.066 | 0.064 | 0.062 | 0.061 | 0.059 | 0.057 | 0.057 | 0.057 | 0.057 | 0.057 | 0.057
| Airport Support Equipment |  | gasoline | PM2.5 | 75 | 100 | 75 | 100 | 0.07 | 0.07 | 0.07 | 0.07 | 0.07 | 0.07 | 0.07 | 0.07 | 0.07 | 0.07 | 0.07 | 0.07 | 0.07 | 0.07 | 0.07 | 0.07 | 0.07 | 0.07 | 0.07 | 0.07 | 0.07 | 0.07 | 0.07 | 0.07 | 0.07 | 0.07 | 0.07 | 0.07 | 0.07 | 0.07 | 0.07 | 0.07 | 0.07 | 0.07 | 0.07 | 0.07 | 0.07 | 0.07 | 0.07 | 0.07 | 0.07 | 0.07 | 0.07 | 0.068 | 0.066 | 0.064 | 0.062 | 0.061 | 0.059 | 0.057 | 0.057 | 0.057 | 0.057 | 0.057 | 0.057
| Airport Support Equipment |  | gasoline | PM2.5 | 50 | 75 | 50 | 75 | 0.07 | 0.07 | 0.07 | 0.07 | 0.07 | 0.07 | 0.07 | 0.07 | 0.07 | 0.07 | 0.07 | 0.07 | 0.07 | 0.07 | 0.07 | 0.07 | 0.07 | 0.07 | 0.07 | 0.07 | 0.07 | 0.07 | 0.07 | 0.07 | 0.07 | 0.07 | 0.07 | 0.07 | 0.07 | 0.07 | 0.07 | 0.07 | 0.07 | 0.07 | 0.07 | 0.07 | 0.07 | 0.07 | 0.07 | 0.07 | 0.07 | 0.07 | 0.07 | 0.068 | 0.066 | 0.064 | 0.062 | 0.061 | 0.059 | 0.057 | 0.057 | 0.057 | 0.057 | 0.057 | 0.057
| Airport Support Equipment |  | gasoline | PM2.5 | 40 | 50 | 40 | 50 | 0.07 | 0.07 | 0.07 | 0.07 | 0.07 | 0.07 | 0.07 | 0.07 | 0.07 | 0.07 | 0.07 | 0.07 | 0.07 | 0.07 | 0.07 | 0.07 | 0.07 | 0.07 | 0.07 | 0.07 | 0.07 | 0.07 | 0.07 | 0.07 | 0.07 | 0.07 | 0.07 | 0.07 | 0.07 | 0.07 | 0.07 | 0.07 | 0.07 | 0.07 | 0.07 | 0.07 | 0.07 | 0.07 | 0.07 | 0.07 | 0.07 | 0.07 | 0.07 | 0.07 | 0.07 | 0.07 | 0.07 | 0.066 | 0.062 | 0.059 | 0.059 | 0.059 | 0.059 | 0.059 | 0.059
| Airport Support Equipment |  | gasoline | PM2.5 | 25 | 40 | 25 | 40 | 0.07 | 0.07 | 0.07 | 0.07 | 0.07 | 0.07 | 0.07 | 0.07 | 0.07 | 0.07 | 0.07 | 0.07 | 0.07 | 0.07 | 0.07 | 0.07 | 0.07 | 0.07 | 0.07 | 0.07 | 0.07 | 0.07 | 0.07 | 0.07 | 0.07 | 0.07 | 0.07 | 0.07 | 0.07 | 0.07 | 0.07 | 0.07 | 0.07 | 0.07 | 0.07 | 0.07 | 0.07 | 0.07 | 0.07 | 0.07 | 0.07 | 0.07 | 0.07 | 0.07 | 0.07 | 0.07 | 0.07 | 0.066 | 0.062 | 0.059 | 0.059 | 0.059 | 0.059 | 0.059 | 0.059
| Airport Support Equipment |  | gasoline | PM2.5 | 16 | 25 | 16 | 25 | 0.141 | 0.141 | 0.141 | 0.141 | 0.141 | 0.141 | 0.141 | 0.141 | 0.141 | 0.141 | 0.141 | 0.141 | 0.141 | 0.141 | 0.141 | 0.141 | 0.141 | 0.141 | 0.141 | 0.141 | 0.141 | 0.141 | 0.141 | 0.141 | 0.141 | 0.141 | 0.141 | 0.141 | 0.141 | 0.141 | 0.141 | 0.141 | 0.141 | 0.141 | 0.141 | 0.141 | 0.141 | 0.141 | 0.141 | 0.141 | 0.141 | 0.141 | 0.141 | 0.141 | 0.141 | 0.141 | 0.141 | 0.13 | 0.116 | 0.098 | 0.098 | 0.098 | 0.098 | 0.098 | 0.098
| Airport Support Equipment |  | gasoline | PM2.5 | 11 | 16 | 11 | 16 | 0.141 | 0.141 | 0.141 | 0.141 | 0.141 | 0.141 | 0.141 | 0.141 | 0.141 | 0.141 | 0.141 | 0.141 | 0.141 | 0.141 | 0.141 | 0.141 | 0.141 | 0.141 | 0.141 | 0.141 | 0.141 | 0.141 | 0.141 | 0.141 | 0.141 | 0.141 | 0.141 | 0.141 | 0.141 | 0.141 | 0.141 | 0.141 | 0.141 | 0.141 | 0.141 | 0.141 | 0.141 | 0.141 | 0.141 | 0.141 | 0.141 | 0.141 | 0.141 | 0.141 | 0.141 | 0.141 | 0.141 | 0.141 | 0.139 | 0.114 | 0.114 | 0.114 | 0.114 | 0.114 | 0.114
| Airport Support Equipment |  | gasoline | PM2.5 | 6 | 11 | 6 | 11 | 0.141 | 0.141 | 0.141 | 0.141 | 0.141 | 0.141 | 0.141 | 0.141 | 0.141 | 0.141 | 0.141 | 0.141 | 0.141 | 0.141 | 0.141 | 0.141 | 0.141 | 0.141 | 0.141 | 0.141 | 0.141 | 0.141 | 0.141 | 0.141 | 0.141 | 0.141 | 0.141 | 0.141 | 0.141 | 0.141 | 0.141 | 0.141 | 0.141 | 0.141 | 0.141 | 0.141 | 0.141 | 0.141 | 0.141 | 0.141 | 0.141 | 0.141 | 0.141 | 0.141 | 0.141 | 0.141 | 0.141 | 0.141 | 0.139 | 0.114 | 0.114 | 0.114 | 0.114 | 0.114 | 0.114
| Airport Support Equipment |  | gasoline | PM2.5 | 0 | 6 | 3 | 6 | 0.391 | 0.391 | 0.391 | 0.391 | 0.391 | 0.391 | 0.391 | 0.391 | 0.391 | 0.391 | 0.391 | 0.391 | 0.391 | 0.391 | 0.391 | 0.391 | 0.391 | 0.391 | 0.391 | 0.391 | 0.391 | 0.391 | 0.391 | 0.391 | 0.391 | 0.391 | 0.391 | 0.391 | 0.391 | 0.391 | 0.391 | 0.391 | 0.391 | 0.391 | 0.391 | 0.391 | 0.391 | 0.391 | 0.391 | 0.391 | 0.391 | 0.391 | 0.391 | 0.391 | 0.391 | 0.391 | 0.391 | 0.391 | 0.391 | 0.385 | 0.385 | 0.385 | 0.385 | 0.385 | 0.385
| Airport Support Equipment |  | gasoline | VOC | 100 | 99999 | 100 | 175 | 0.681 | 0.681 | 0.681 | 0.681 | 0.681 | 0.681 | 0.681 | 0.681 | 0.681 | 0.681 | 0.681 | 0.681 | 0.681 | 0.681 | 0.681 | 0.681 | 0.681 | 0.681 | 0.681 | 0.681 | 0.681 | 0.681 | 0.681 | 0.681 | 0.681 | 0.681 | 0.681 | 0.681 | 0.681 | 0.681 | 0.681 | 0.681 | 0.681 | 0.681 | 0.681 | 0.681 | 0.681 | 0.681 | 0.681 | 0.681 | 0.681 | 0.681 | 0.681 | 0.667 | 0.65 | 0.633 | 0.616 | 0.599 | 0.583 | 0.566 | 0.224 | 0.224 | 0.224 | 0.224 | 0.224
| Airport Support Equipment |  | gasoline | VOC | 75 | 100 | 75 | 100 | 0.683 | 0.683 | 0.683 | 0.683 | 0.683 | 0.683 | 0.683 | 0.683 | 0.683 | 0.683 | 0.683 | 0.683 | 0.683 | 0.683 | 0.683 | 0.683 | 0.683 | 0.683 | 0.683 | 0.683 | 0.683 | 0.683 | 0.683 | 0.683 | 0.683 | 0.683 | 0.683 | 0.683 | 0.683 | 0.683 | 0.683 | 0.683 | 0.683 | 0.683 | 0.683 | 0.683 | 0.683 | 0.683 | 0.683 | 0.683 | 0.683 | 0.683 | 0.683 | 0.669 | 0.652 | 0.635 | 0.618 | 0.601 | 0.585 | 0.568 | 0.224 | 0.224 | 0.224 | 0.224 | 0.224
| Airport Support Equipment |  | gasoline | VOC | 50 | 75 | 50 | 75 | 0.699 | 0.699 | 0.699 | 0.699 | 0.699 | 0.699 | 0.699 | 0.699 | 0.699 | 0.699 | 0.699 | 0.699 | 0.699 | 0.699 | 0.699 | 0.699 | 0.699 | 0.699 | 0.699 | 0.699 | 0.699 | 0.699 | 0.699 | 0.699 | 0.699 | 0.699 | 0.699 | 0.699 | 0.699 | 0.699 | 0.699 | 0.699 | 0.699 | 0.699 | 0.699 | 0.699 | 0.699 | 0.699 | 0.699 | 0.699 | 0.699 | 0.699 | 0.699 | 0.684 | 0.667 | 0.651 | 0.634 | 0.617 | 0.6 | 0.583 | 0.224 | 0.224 | 0.224 | 0.224 | 0.224
| Airport Support Equipment |  | gasoline | VOC | 40 | 50 | 40 | 50 | 0.697 | 0.697 | 0.697 | 0.697 | 0.697 | 0.697 | 0.697 | 0.697 | 0.697 | 0.697 | 0.697 | 0.697 | 0.697 | 0.697 | 0.697 | 0.697 | 0.697 | 0.697 | 0.697 | 0.697 | 0.697 | 0.697 | 0.697 | 0.697 | 0.697 | 0.697 | 0.697 | 0.697 | 0.697 | 0.697 | 0.697 | 0.697 | 0.697 | 0.697 | 0.697 | 0.697 | 0.697 | 0.697 | 0.697 | 0.697 | 0.697 | 0.697 | 0.697 | 0.697 | 0.697 | 0.697 | 0.697 | 0.665 | 0.631 | 0.598 | 0.241 | 0.241 | 0.241 | 0.241 | 0.241
| Airport Support Equipment |  | gasoline | VOC | 25 | 40 | 25 | 40 | 0.703 | 0.703 | 0.703 | 0.703 | 0.703 | 0.703 | 0.703 | 0.703 | 0.703 | 0.703 | 0.703 | 0.703 | 0.703 | 0.703 | 0.703 | 0.703 | 0.703 | 0.703 | 0.703 | 0.703 | 0.703 | 0.703 | 0.703 | 0.703 | 0.703 | 0.703 | 0.703 | 0.703 | 0.703 | 0.703 | 0.703 | 0.703 | 0.703 | 0.703 | 0.703 | 0.703 | 0.703 | 0.703 | 0.703 | 0.703 | 0.703 | 0.703 | 0.703 | 0.703 | 0.703 | 0.703 | 0.703 | 0.671 | 0.638 | 0.604 | 0.241 | 0.241 | 0.241 | 0.241 | 0.241
| Airport Support Equipment |  | gasoline | VOC | 16 | 25 | 16 | 25 | 6.344 | 6.344 | 6.344 | 6.344 | 6.344 | 6.344 | 6.344 | 6.344 | 6.344 | 6.344 | 6.344 | 6.344 | 6.344 | 6.344 | 6.344 | 6.344 | 6.344 | 6.344 | 6.344 | 6.344 | 6.344 | 6.344 | 6.344 | 6.344 | 6.344 | 6.344 | 6.344 | 6.344 | 6.344 | 6.344 | 6.344 | 6.344 | 6.344 | 6.344 | 6.344 | 6.344 | 6.344 | 6.344 | 6.344 | 6.344 | 6.344 | 6.344 | 6.344 | 6.344 | 6.344 | 6.344 | 6.344 | 5.997 | 5.558 | 4.986 | 3.81 | 3.81 | 3.81 | 3.81 | 3.81
| Airport Support Equipment |  | gasoline | VOC | 11 | 16 | 11 | 16 | 6.398 | 6.398 | 6.398 | 6.398 | 6.398 | 6.398 | 6.398 | 6.398 | 6.398 | 6.398 | 6.398 | 6.398 | 6.398 | 6.398 | 6.398 | 6.398 | 6.398 | 6.398 | 6.398 | 6.398 | 6.398 | 6.398 | 6.398 | 6.398 | 6.398 | 6.398 | 6.398 | 6.398 | 6.398 | 6.398 | 6.398 | 6.398 | 6.398 | 6.398 | 6.398 | 6.398 | 6.398 | 6.398 | 6.398 | 6.398 | 6.398 | 6.398 | 6.398 | 6.398 | 6.398 | 6.398 | 6.398 | 6.398 | 6.334 | 5.551 | 4.32 | 4.32 | 4.32 | 4.32 | 4.32
| Airport Support Equipment |  | gasoline | VOC | 6 | 11 | 6 | 11 | 6.825 | 6.825 | 6.825 | 6.825 | 6.825 | 6.825 | 6.825 | 6.825 | 6.825 | 6.825 | 6.825 | 6.825 | 6.825 | 6.825 | 6.825 | 6.825 | 6.825 | 6.825 | 6.825 | 6.825 | 6.825 | 6.825 | 6.825 | 6.825 | 6.825 | 6.825 | 6.825 | 6.825 | 6.825 | 6.825 | 6.825 | 6.825 | 6.825 | 6.825 | 6.825 | 6.825 | 6.825 | 6.825 | 6.825 | 6.825 | 6.825 | 6.825 | 6.825 | 6.825 | 6.825 | 6.825 | 6.825 | 6.825 | 6.761 | 5.978 | 4.32 | 4.32 | 4.32 | 4.32 | 4.32
| Airport Support Equipment |  | gasoline | VOC | 0 | 6 | 3 | 6 | 8.718 | 8.718 | 8.718 | 8.718 | 8.718 | 8.718 | 8.718 | 8.718 | 8.718 | 8.718 | 8.718 | 8.718 | 8.718 | 8.718 | 8.718 | 8.718 | 8.718 | 8.718 | 8.718 | 8.718 | 8.718 | 8.718 | 8.718 | 8.718 | 8.718 | 8.718 | 8.718 | 8.718 | 8.718 | 8.718 | 8.718 | 8.718 | 8.718 | 8.718 | 8.718 | 8.718 | 8.718 | 8.718 | 8.718 | 8.718 | 8.718 | 8.718 | 8.718 | 8.718 | 8.718 | 8.718 | 8.718 | 8.718 | 8.718 | 8.636 | 6.485 | 6.485 | 6.485 | 6.485 | 6.485
| Airport Support Equipment |  | gasoline | VOC (Evap) | 100 | 99999 | 100 | 175 | 0.342 | 0.342 | 0.342 | 0.342 | 0.342 | 0.342 | 0.342 | 0.342 | 0.342 | 0.342 | 0.342 | 0.342 | 0.342 | 0.342 | 0.342 | 0.342 | 0.342 | 0.342 | 0.342 | 0.342 | 0.342 | 0.342 | 0.342 | 0.342 | 0.342 | 0.342 | 0.342 | 0.342 | 0.342 | 0.342 | 0.342 | 0.342 | 0.342 | 0.342 | 0.342 | 0.342 | 0.342 | 0.342 | 0.342 | 0.342 | 0.342 | 0.342 | 0.342 | 0.342 | 0.342 | 0.342 | 0.342 | 0.342 | 0.342 | 0.342 | 0.342 | 0.342 | 0.342 | 0.342 | 0.342
| Airport Support Equipment |  | gasoline | VOC (Evap) | 75 | 100 | 75 | 100 | 0.344 | 0.344 | 0.344 | 0.344 | 0.344 | 0.344 | 0.344 | 0.344 | 0.344 | 0.344 | 0.344 | 0.344 | 0.344 | 0.344 | 0.344 | 0.344 | 0.344 | 0.344 | 0.344 | 0.344 | 0.344 | 0.344 | 0.344 | 0.344 | 0.344 | 0.344 | 0.344 | 0.344 | 0.344 | 0.344 | 0.344 | 0.344 | 0.344 | 0.344 | 0.344 | 0.344 | 0.344 | 0.344 | 0.344 | 0.344 | 0.344 | 0.344 | 0.344 | 0.344 | 0.344 | 0.344 | 0.344 | 0.344 | 0.344 | 0.344 | 0.344 | 0.344 | 0.344 | 0.344 | 0.344
| Airport Support Equipment |  | gasoline | VOC (Evap) | 50 | 75 | 50 | 75 | 0.36 | 0.36 | 0.36 | 0.36 | 0.36 | 0.36 | 0.36 | 0.36 | 0.36 | 0.36 | 0.36 | 0.36 | 0.36 | 0.36 | 0.36 | 0.36 | 0.36 | 0.36 | 0.36 | 0.36 | 0.36 | 0.36 | 0.36 | 0.36 | 0.36 | 0.36 | 0.36 | 0.36 | 0.36 | 0.36 | 0.36 | 0.36 | 0.36 | 0.36 | 0.36 | 0.36 | 0.36 | 0.36 | 0.36 | 0.36 | 0.36 | 0.36 | 0.36 | 0.36 | 0.36 | 0.36 | 0.36 | 0.36 | 0.36 | 0.36 | 0.36 | 0.36 | 0.36 | 0.36 | 0.36
| Airport Support Equipment |  | gasoline | VOC (Evap) | 40 | 50 | 40 | 50 | 0.357 | 0.357 | 0.357 | 0.357 | 0.357 | 0.357 | 0.357 | 0.357 | 0.357 | 0.357 | 0.357 | 0.357 | 0.357 | 0.357 | 0.357 | 0.357 | 0.357 | 0.357 | 0.357 | 0.357 | 0.357 | 0.357 | 0.357 | 0.357 | 0.357 | 0.357 | 0.357 | 0.357 | 0.357 | 0.357 | 0.357 | 0.357 | 0.357 | 0.357 | 0.357 | 0.357 | 0.357 | 0.357 | 0.357 | 0.357 | 0.357 | 0.357 | 0.357 | 0.357 | 0.357 | 0.357 | 0.357 | 0.357 | 0.357 | 0.357 | 0.357 | 0.357 | 0.357 | 0.357 | 0.357
| Airport Support Equipment |  | gasoline | VOC (Evap) | 25 | 40 | 25 | 40 | 0.363 | 0.363 | 0.363 | 0.363 | 0.363 | 0.363 | 0.363 | 0.363 | 0.363 | 0.363 | 0.363 | 0.363 | 0.363 | 0.363 | 0.363 | 0.363 | 0.363 | 0.363 | 0.363 | 0.363 | 0.363 | 0.363 | 0.363 | 0.363 | 0.363 | 0.363 | 0.363 | 0.363 | 0.363 | 0.363 | 0.363 | 0.363 | 0.363 | 0.363 | 0.363 | 0.363 | 0.363 | 0.363 | 0.363 | 0.363 | 0.363 | 0.363 | 0.363 | 0.363 | 0.363 | 0.363 | 0.363 | 0.363 | 0.363 | 0.363 | 0.363 | 0.363 | 0.363 | 0.363 | 0.363
| Airport Support Equipment |  | gasoline | VOC (Evap) | 16 | 25 | 16 | 25 | 1.176 | 1.176 | 1.176 | 1.176 | 1.176 | 1.176 | 1.176 | 1.176 | 1.176 | 1.176 | 1.176 | 1.176 | 1.176 | 1.176 | 1.176 | 1.176 | 1.176 | 1.176 | 1.176 | 1.176 | 1.176 | 1.176 | 1.176 | 1.176 | 1.176 | 1.176 | 1.176 | 1.176 | 1.176 | 1.176 | 1.176 | 1.176 | 1.176 | 1.176 | 1.176 | 1.176 | 1.176 | 1.176 | 1.176 | 1.176 | 1.176 | 1.176 | 1.176 | 1.176 | 1.176 | 1.176 | 1.176 | 1.176 | 1.176 | 1.176 | 1.176 | 1.176 | 1.176 | 1.176 | 1.176
| Airport Support Equipment |  | gasoline | VOC (Evap) | 11 | 16 | 11 | 16 | 1.23 | 1.23 | 1.23 | 1.23 | 1.23 | 1.23 | 1.23 | 1.23 | 1.23 | 1.23 | 1.23 | 1.23 | 1.23 | 1.23 | 1.23 | 1.23 | 1.23 | 1.23 | 1.23 | 1.23 | 1.23 | 1.23 | 1.23 | 1.23 | 1.23 | 1.23 | 1.23 | 1.23 | 1.23 | 1.23 | 1.23 | 1.23 | 1.23 | 1.23 | 1.23 | 1.23 | 1.23 | 1.23 | 1.23 | 1.23 | 1.23 | 1.23 | 1.23 | 1.23 | 1.23 | 1.23 | 1.23 | 1.23 | 1.23 | 1.23 | 1.23 | 1.23 | 1.23 | 1.23 | 1.23
| Airport Support Equipment |  | gasoline | VOC (Evap) | 6 | 11 | 6 | 11 | 1.657 | 1.657 | 1.657 | 1.657 | 1.657 | 1.657 | 1.657 | 1.657 | 1.657 | 1.657 | 1.657 | 1.657 | 1.657 | 1.657 | 1.657 | 1.657 | 1.657 | 1.657 | 1.657 | 1.657 | 1.657 | 1.657 | 1.657 | 1.657 | 1.657 | 1.657 | 1.657 | 1.657 | 1.657 | 1.657 | 1.657 | 1.657 | 1.657 | 1.657 | 1.657 | 1.657 | 1.657 | 1.657 | 1.657 | 1.657 | 1.657 | 1.657 | 1.657 | 1.657 | 1.657 | 1.657 | 1.657 | 1.657 | 1.657 | 1.657 | 1.657 | 1.657 | 1.657 | 1.657 | 1.657
| Airport Support Equipment |  | gasoline | VOC (Evap) | 0 | 6 | 3 | 6 | 2.152 | 2.152 | 2.152 | 2.152 | 2.152 | 2.152 | 2.152 | 2.152 | 2.152 | 2.152 | 2.152 | 2.152 | 2.152 | 2.152 | 2.152 | 2.152 | 2.152 | 2.152 | 2.152 | 2.152 | 2.152 | 2.152 | 2.152 | 2.152 | 2.152 | 2.152 | 2.152 | 2.152 | 2.152 | 2.152 | 2.152 | 2.152 | 2.152 | 2.152 | 2.152 | 2.152 | 2.152 | 2.152 | 2.152 | 2.152 | 2.152 | 2.152 | 2.152 | 2.152 | 2.152 | 2.152 | 2.152 | 2.152 | 2.152 | 2.152 | 2.152 | 2.152 | 2.152 | 2.152 | 2.152
| Airport Support Equipment |  | LPG | CO | 100 | 99999 | 100 | 175 | 5.331 | 5.331 | 5.331 | 5.331 | 5.331 | 5.331 | 5.331 | 5.331 | 5.331 | 5.331 | 5.331 | 5.331 | 5.331 | 5.331 | 5.331 | 5.331 | 5.331 | 5.331 | 5.331 | 5.331 | 5.331 | 5.331 | 5.331 | 5.331 | 5.331 | 5.331 | 5.331 | 5.331 | 5.331 | 5.331 | 5.331 | 5.331 | 5.331 | 5.331 | 5.331 | 5.331 | 5.331 | 5.331 | 5.331 | 5.331 | 5.331 | 5.331 | 5.331 | 5.176 | 4.996 | 4.817 | 4.638 | 4.458 | 4.279 | 4.099 | 4.099 | 4.099 | 4.099 | 4.099 | 4.099
| Airport Support Equipment |  | LPG | CO | 75 | 100 | 75 | 100 | 5.331 | 5.331 | 5.331 | 5.331 | 5.331 | 5.331 | 5.331 | 5.331 | 5.331 | 5.331 | 5.331 | 5.331 | 5.331 | 5.331 | 5.331 | 5.331 | 5.331 | 5.331 | 5.331 | 5.331 | 5.331 | 5.331 | 5.331 | 5.331 | 5.331 | 5.331 | 5.331 | 5.331 | 5.331 | 5.331 | 5.331 | 5.331 | 5.331 | 5.331 | 5.331 | 5.331 | 5.331 | 5.331 | 5.331 | 5.331 | 5.331 | 5.331 | 5.331 | 5.176 | 4.996 | 4.817 | 4.638 | 4.458 | 4.279 | 4.099 | 4.099 | 4.099 | 4.099 | 4.099 | 4.099
| Airport Support Equipment |  | LPG | CO | 50 | 75 | 50 | 75 | 5.331 | 5.331 | 5.331 | 5.331 | 5.331 | 5.331 | 5.331 | 5.331 | 5.331 | 5.331 | 5.331 | 5.331 | 5.331 | 5.331 | 5.331 | 5.331 | 5.331 | 5.331 | 5.331 | 5.331 | 5.331 | 5.331 | 5.331 | 5.331 | 5.331 | 5.331 | 5.331 | 5.331 | 5.331 | 5.331 | 5.331 | 5.331 | 5.331 | 5.331 | 5.331 | 5.331 | 5.331 | 5.331 | 5.331 | 5.331 | 5.331 | 5.331 | 5.331 | 5.176 | 4.996 | 4.817 | 4.638 | 4.458 | 4.279 | 4.099 | 4.099 | 4.099 | 4.099 | 4.099 | 4.099
| Airport Support Equipment |  | LPG | CO | 40 | 50 | 40 | 50 | 5.331 | 5.331 | 5.331 | 5.331 | 5.331 | 5.331 | 5.331 | 5.331 | 5.331 | 5.331 | 5.331 | 5.331 | 5.331 | 5.331 | 5.331 | 5.331 | 5.331 | 5.331 | 5.331 | 5.331 | 5.331 | 5.331 | 5.331 | 5.331 | 5.331 | 5.331 | 5.331 | 5.331 | 5.331 | 5.331 | 5.331 | 5.331 | 5.331 | 5.331 | 5.331 | 5.331 | 5.331 | 5.331 | 5.331 | 5.331 | 5.331 | 5.331 | 5.331 | 5.331 | 5.331 | 5.331 | 5.331 | 4.996 | 4.638 | 4.279 | 4.279 | 4.279 | 4.279 | 4.279 | 4.279
| Airport Support Equipment |  | LPG | CO | 0 | 40 | 25 | 40 | 5.331 | 5.331 | 5.331 | 5.331 | 5.331 | 5.331 | 5.331 | 5.331 | 5.331 | 5.331 | 5.331 | 5.331 | 5.331 | 5.331 | 5.331 | 5.331 | 5.331 | 5.331 | 5.331 | 5.331 | 5.331 | 5.331 | 5.331 | 5.331 | 5.331 | 5.331 | 5.331 | 5.331 | 5.331 | 5.331 | 5.331 | 5.331 | 5.331 | 5.331 | 5.331 | 5.331 | 5.331 | 5.331 | 5.331 | 5.331 | 5.331 | 5.331 | 5.331 | 5.331 | 5.331 | 5.331 | 5.331 | 4.996 | 4.638 | 4.279 | 4.279 | 4.279 | 4.279 | 4.279 | 4.279
| Airport Support Equipment |  | LPG | NOx | 100 | 99999 | 100 | 175 | 0.977 | 0.977 | 0.977 | 0.977 | 0.977 | 0.977 | 0.977 | 0.977 | 0.977 | 0.977 | 0.977 | 0.977 | 0.977 | 0.977 | 0.977 | 0.977 | 0.977 | 0.977 | 0.977 | 0.977 | 0.977 | 0.977 | 0.977 | 0.977 | 0.977 | 0.977 | 0.977 | 0.977 | 0.977 | 0.977 | 0.977 | 0.977 | 0.977 | 0.977 | 0.977 | 0.977 | 0.977 | 0.977 | 0.977 | 0.977 | 0.977 | 0.977 | 0.978 | 0.963 | 0.947 | 0.931 | 0.915 | 0.899 | 0.882 | 0.866 | 0.866 | 0.866 | 0.866 | 0.866 | 0.866
| Airport Support Equipment |  | LPG | NOx | 75 | 100 | 75 | 100 | 0.977 | 0.977 | 0.977 | 0.977 | 0.977 | 0.977 | 0.977 | 0.977 | 0.977 | 0.977 | 0.977 | 0.977 | 0.977 | 0.977 | 0.977 | 0.977 | 0.977 | 0.977 | 0.977 | 0.977 | 0.977 | 0.977 | 0.977 | 0.977 | 0.977 | 0.977 | 0.977 | 0.977 | 0.977 | 0.977 | 0.977 | 0.977 | 0.977 | 0.977 | 0.977 | 0.977 | 0.977 | 0.978 | 0.977 | 0.978 | 0.978 | 0.978 | 0.978 | 0.963 | 0.947 | 0.931 | 0.915 | 0.899 | 0.882 | 0.866 | 0.866 | 0.866 | 0.866 | 0.866 | 0.866
| Airport Support Equipment |  | LPG | NOx | 50 | 75 | 50 | 75 | 0.977 | 0.977 | 0.977 | 0.977 | 0.977 | 0.977 | 0.977 | 0.977 | 0.977 | 0.977 | 0.977 | 0.977 | 0.977 | 0.977 | 0.977 | 0.977 | 0.977 | 0.977 | 0.977 | 0.977 | 0.977 | 0.977 | 0.977 | 0.977 | 0.977 | 0.977 | 0.977 | 0.977 | 0.977 | 0.977 | 0.977 | 0.977 | 0.977 | 0.977 | 0.977 | 0.977 | 0.978 | 0.978 | 0.978 | 0.978 | 0.977 | 0.978 | 0.977 | 0.963 | 0.947 | 0.931 | 0.915 | 0.899 | 0.882 | 0.866 | 0.866 | 0.866 | 0.866 | 0.866 | 0.866
| Airport Support Equipment |  | LPG | NOx | 40 | 50 | 40 | 50 | 0.978 | 0.978 | 0.978 | 0.978 | 0.978 | 0.978 | 0.978 | 0.978 | 0.978 | 0.978 | 0.978 | 0.978 | 0.978 | 0.978 | 0.978 | 0.978 | 0.978 | 0.978 | 0.978 | 0.978 | 0.978 | 0.978 | 0.978 | 0.978 | 0.978 | 0.978 | 0.978 | 0.978 | 0.978 | 0.978 | 0.978 | 0.978 | 0.978 | 0.978 | 0.978 | 0.978 | 0.978 | 0.978 | 0.978 | 0.978 | 0.978 | 0.978 | 0.978 | 0.977 | 0.977 | 0.977 | 0.977 | 0.947 | 0.915 | 0.882 | 0.882 | 0.882 | 0.882 | 0.882 | 0.882
| Airport Support Equipment |  | LPG | NOx | 0 | 40 | 25 | 40 | 0.977 | 0.977 | 0.977 | 0.977 | 0.977 | 0.977 | 0.977 | 0.977 | 0.977 | 0.977 | 0.977 | 0.977 | 0.977 | 0.977 | 0.977 | 0.977 | 0.977 | 0.977 | 0.977 | 0.977 | 0.977 | 0.977 | 0.977 | 0.977 | 0.977 | 0.977 | 0.977 | 0.977 | 0.977 | 0.977 | 0.977 | 0.977 | 0.977 | 0.977 | 0.977 | 0.977 | 0.977 | 0.977 | 0.977 | 0.977 | 0.977 | 0.977 | 0.977 | 0.978 | 0.978 | 0.978 | 0.977 | 0.947 | 0.915 | 0.882 | 0.882 | 0.882 | 0.882 | 0.882 | 0.882
| Airport Support Equipment |  | LPG | PM10 | 100 | 99999 | 100 | 175 | 0.063 | 0.063 | 0.063 | 0.063 | 0.063 | 0.063 | 0.063 | 0.063 | 0.063 | 0.063 | 0.063 | 0.063 | 0.063 | 0.063 | 0.063 | 0.063 | 0.063 | 0.063 | 0.063 | 0.063 | 0.063 | 0.063 | 0.063 | 0.063 | 0.063 | 0.063 | 0.063 | 0.063 | 0.063 | 0.063 | 0.063 | 0.063 | 0.063 | 0.063 | 0.063 | 0.063 | 0.063 | 0.063 | 0.063 | 0.063 | 0.063 | 0.063 | 0.063 | 0.062 | 0.06 | 0.058 | 0.057 | 0.055 | 0.053 | 0.052 | 0.052 | 0.052 | 0.052 | 0.052 | 0.052
| Airport Support Equipment |  | LPG | PM10 | 75 | 100 | 75 | 100 | 0.063 | 0.063 | 0.063 | 0.063 | 0.063 | 0.063 | 0.063 | 0.063 | 0.063 | 0.063 | 0.063 | 0.063 | 0.063 | 0.063 | 0.063 | 0.063 | 0.063 | 0.063 | 0.063 | 0.063 | 0.063 | 0.063 | 0.063 | 0.063 | 0.063 | 0.063 | 0.063 | 0.063 | 0.063 | 0.063 | 0.063 | 0.063 | 0.063 | 0.063 | 0.063 | 0.063 | 0.063 | 0.063 | 0.063 | 0.063 | 0.063 | 0.063 | 0.063 | 0.062 | 0.06 | 0.058 | 0.057 | 0.055 | 0.053 | 0.052 | 0.052 | 0.052 | 0.052 | 0.052 | 0.052
| Airport Support Equipment |  | LPG | PM10 | 50 | 75 | 50 | 75 | 0.063 | 0.063 | 0.063 | 0.063 | 0.063 | 0.063 | 0.063 | 0.063 | 0.063 | 0.063 | 0.063 | 0.063 | 0.063 | 0.063 | 0.063 | 0.063 | 0.063 | 0.063 | 0.063 | 0.063 | 0.063 | 0.063 | 0.063 | 0.063 | 0.063 | 0.063 | 0.063 | 0.063 | 0.063 | 0.063 | 0.063 | 0.063 | 0.063 | 0.063 | 0.063 | 0.063 | 0.063 | 0.063 | 0.063 | 0.063 | 0.063 | 0.063 | 0.063 | 0.062 | 0.06 | 0.058 | 0.057 | 0.055 | 0.053 | 0.052 | 0.052 | 0.052 | 0.052 | 0.052 | 0.052
| Airport Support Equipment |  | LPG | PM10 | 40 | 50 | 40 | 50 | 0.063 | 0.063 | 0.063 | 0.063 | 0.063 | 0.063 | 0.063 | 0.063 | 0.063 | 0.063 | 0.063 | 0.063 | 0.063 | 0.063 | 0.063 | 0.063 | 0.063 | 0.063 | 0.063 | 0.063 | 0.063 | 0.063 | 0.063 | 0.063 | 0.063 | 0.063 | 0.063 | 0.063 | 0.063 | 0.063 | 0.063 | 0.063 | 0.063 | 0.063 | 0.063 | 0.063 | 0.063 | 0.063 | 0.063 | 0.063 | 0.063 | 0.063 | 0.063 | 0.063 | 0.063 | 0.063 | 0.063 | 0.06 | 0.057 | 0.053 | 0.053 | 0.053 | 0.053 | 0.053 | 0.053
| Airport Support Equipment |  | LPG | PM10 | 0 | 40 | 25 | 40 | 0.063 | 0.063 | 0.063 | 0.063 | 0.063 | 0.063 | 0.063 | 0.063 | 0.063 | 0.063 | 0.063 | 0.063 | 0.063 | 0.063 | 0.063 | 0.063 | 0.063 | 0.063 | 0.063 | 0.063 | 0.063 | 0.063 | 0.063 | 0.063 | 0.063 | 0.063 | 0.063 | 0.063 | 0.063 | 0.063 | 0.063 | 0.063 | 0.063 | 0.063 | 0.063 | 0.063 | 0.063 | 0.063 | 0.063 | 0.063 | 0.063 | 0.063 | 0.063 | 0.063 | 0.063 | 0.063 | 0.063 | 0.06 | 0.057 | 0.053 | 0.053 | 0.053 | 0.053 | 0.053 | 0.053
| Airport Support Equipment |  | LPG | PM2.5 | 100 | 99999 | 100 | 175 | 0.063 | 0.063 | 0.063 | 0.063 | 0.063 | 0.063 | 0.063 | 0.063 | 0.063 | 0.063 | 0.063 | 0.063 | 0.063 | 0.063 | 0.063 | 0.063 | 0.063 | 0.063 | 0.063 | 0.063 | 0.063 | 0.063 | 0.063 | 0.063 | 0.063 | 0.063 | 0.063 | 0.063 | 0.063 | 0.063 | 0.063 | 0.063 | 0.063 | 0.063 | 0.063 | 0.063 | 0.063 | 0.063 | 0.063 | 0.063 | 0.063 | 0.063 | 0.063 | 0.062 | 0.06 | 0.058 | 0.057 | 0.055 | 0.053 | 0.052 | 0.052 | 0.052 | 0.052 | 0.052 | 0.052
| Airport Support Equipment |  | LPG | PM2.5 | 75 | 100 | 75 | 100 | 0.063 | 0.063 | 0.063 | 0.063 | 0.063 | 0.063 | 0.063 | 0.063 | 0.063 | 0.063 | 0.063 | 0.063 | 0.063 | 0.063 | 0.063 | 0.063 | 0.063 | 0.063 | 0.063 | 0.063 | 0.063 | 0.063 | 0.063 | 0.063 | 0.063 | 0.063 | 0.063 | 0.063 | 0.063 | 0.063 | 0.063 | 0.063 | 0.063 | 0.063 | 0.063 | 0.063 | 0.063 | 0.063 | 0.063 | 0.063 | 0.063 | 0.063 | 0.063 | 0.062 | 0.06 | 0.058 | 0.057 | 0.055 | 0.053 | 0.052 | 0.052 | 0.052 | 0.052 | 0.052 | 0.052
| Airport Support Equipment |  | LPG | PM2.5 | 50 | 75 | 50 | 75 | 0.063 | 0.063 | 0.063 | 0.063 | 0.063 | 0.063 | 0.063 | 0.063 | 0.063 | 0.063 | 0.063 | 0.063 | 0.063 | 0.063 | 0.063 | 0.063 | 0.063 | 0.063 | 0.063 | 0.063 | 0.063 | 0.063 | 0.063 | 0.063 | 0.063 | 0.063 | 0.063 | 0.063 | 0.063 | 0.063 | 0.063 | 0.063 | 0.063 | 0.063 | 0.063 | 0.063 | 0.063 | 0.063 | 0.063 | 0.063 | 0.063 | 0.063 | 0.063 | 0.062 | 0.06 | 0.058 | 0.057 | 0.055 | 0.053 | 0.052 | 0.052 | 0.052 | 0.052 | 0.052 | 0.052
| Airport Support Equipment |  | LPG | PM2.5 | 40 | 50 | 40 | 50 | 0.063 | 0.063 | 0.063 | 0.063 | 0.063 | 0.063 | 0.063 | 0.063 | 0.063 | 0.063 | 0.063 | 0.063 | 0.063 | 0.063 | 0.063 | 0.063 | 0.063 | 0.063 | 0.063 | 0.063 | 0.063 | 0.063 | 0.063 | 0.063 | 0.063 | 0.063 | 0.063 | 0.063 | 0.063 | 0.063 | 0.063 | 0.063 | 0.063 | 0.063 | 0.063 | 0.063 | 0.063 | 0.063 | 0.063 | 0.063 | 0.063 | 0.063 | 0.063 | 0.063 | 0.063 | 0.063 | 0.063 | 0.06 | 0.057 | 0.053 | 0.053 | 0.053 | 0.053 | 0.053 | 0.053
| Airport Support Equipment |  | LPG | PM2.5 | 0 | 40 | 25 | 40 | 0.063 | 0.063 | 0.063 | 0.063 | 0.063 | 0.063 | 0.063 | 0.063 | 0.063 | 0.063 | 0.063 | 0.063 | 0.063 | 0.063 | 0.063 | 0.063 | 0.063 | 0.063 | 0.063 | 0.063 | 0.063 | 0.063 | 0.063 | 0.063 | 0.063 | 0.063 | 0.063 | 0.063 | 0.063 | 0.063 | 0.063 | 0.063 | 0.063 | 0.063 | 0.063 | 0.063 | 0.063 | 0.063 | 0.063 | 0.063 | 0.063 | 0.063 | 0.063 | 0.063 | 0.063 | 0.063 | 0.063 | 0.06 | 0.057 | 0.053 | 0.053 | 0.053 | 0.053 | 0.053 | 0.053
| Airport Support Equipment |  | LPG | VOC | 100 | 99999 | 100 | 175 | 0.13 | 0.13 | 0.13 | 0.13 | 0.13 | 0.13 | 0.13 | 0.13 | 0.13 | 0.13 | 0.13 | 0.13 | 0.13 | 0.13 | 0.13 | 0.13 | 0.13 | 0.13 | 0.13 | 0.13 | 0.13 | 0.13 | 0.13 | 0.13 | 0.13 | 0.13 | 0.13 | 0.13 | 0.13 | 0.13 | 0.13 | 0.13 | 0.13 | 0.13 | 0.13 | 0.13 | 0.13 | 0.13 | 0.13 | 0.13 | 0.13 | 0.13 | 0.13 | 0.124 | 0.118 | 0.111 | 0.105 | 0.098 | 0.092 | 0.085 | 0.085 | 0.085 | 0.085 | 0.085 | 0.085
| Airport Support Equipment |  | LPG | VOC | 75 | 100 | 75 | 100 | 0.13 | 0.13 | 0.13 | 0.13 | 0.13 | 0.13 | 0.13 | 0.13 | 0.13 | 0.13 | 0.13 | 0.13 | 0.13 | 0.13 | 0.13 | 0.13 | 0.13 | 0.13 | 0.13 | 0.13 | 0.13 | 0.13 | 0.13 | 0.13 | 0.13 | 0.13 | 0.13 | 0.13 | 0.13 | 0.13 | 0.13 | 0.13 | 0.13 | 0.13 | 0.13 | 0.13 | 0.13 | 0.13 | 0.13 | 0.13 | 0.13 | 0.13 | 0.13 | 0.124 | 0.118 | 0.111 | 0.105 | 0.098 | 0.092 | 0.085 | 0.085 | 0.085 | 0.085 | 0.085 | 0.085
| Airport Support Equipment |  | LPG | VOC | 50 | 75 | 50 | 75 | 0.13 | 0.13 | 0.13 | 0.13 | 0.13 | 0.13 | 0.13 | 0.13 | 0.13 | 0.13 | 0.13 | 0.13 | 0.13 | 0.13 | 0.13 | 0.13 | 0.13 | 0.13 | 0.13 | 0.13 | 0.13 | 0.13 | 0.13 | 0.13 | 0.13 | 0.13 | 0.13 | 0.13 | 0.13 | 0.13 | 0.13 | 0.13 | 0.13 | 0.13 | 0.13 | 0.13 | 0.13 | 0.13 | 0.13 | 0.13 | 0.13 | 0.13 | 0.13 | 0.124 | 0.118 | 0.111 | 0.105 | 0.098 | 0.092 | 0.085 | 0.085 | 0.085 | 0.085 | 0.085 | 0.085
| Airport Support Equipment |  | LPG | VOC | 40 | 50 | 40 | 50 | 0.13 | 0.13 | 0.13 | 0.13 | 0.13 | 0.13 | 0.13 | 0.13 | 0.13 | 0.13 | 0.13 | 0.13 | 0.13 | 0.13 | 0.13 | 0.13 | 0.13 | 0.13 | 0.13 | 0.13 | 0.13 | 0.13 | 0.13 | 0.13 | 0.13 | 0.13 | 0.13 | 0.13 | 0.13 | 0.13 | 0.13 | 0.13 | 0.13 | 0.13 | 0.13 | 0.13 | 0.13 | 0.13 | 0.13 | 0.13 | 0.13 | 0.13 | 0.13 | 0.13 | 0.13 | 0.13 | 0.13 | 0.118 | 0.105 | 0.092 | 0.092 | 0.092 | 0.092 | 0.092 | 0.092
| Airport Support Equipment |  | LPG | VOC | 0 | 40 | 25 | 40 | 0.13 | 0.13 | 0.13 | 0.13 | 0.13 | 0.13 | 0.13 | 0.13 | 0.13 | 0.13 | 0.13 | 0.13 | 0.13 | 0.13 | 0.13 | 0.13 | 0.13 | 0.13 | 0.13 | 0.13 | 0.13 | 0.13 | 0.13 | 0.13 | 0.13 | 0.13 | 0.13 | 0.13 | 0.13 | 0.13 | 0.13 | 0.13 | 0.13 | 0.13 | 0.13 | 0.13 | 0.13 | 0.13 | 0.13 | 0.13 | 0.13 | 0.13 | 0.13 | 0.13 | 0.13 | 0.13 | 0.13 | 0.118 | 0.105 | 0.092 | 0.092 | 0.092 | 0.092 | 0.092 | 0.092
| Airport Support Equipment |  | LPG | VOC (Evap) | 100 | 99999 | 100 | 175
| Airport Support Equipment |  | LPG | VOC (Evap) | 75 | 100 | 75 | 100
| Airport Support Equipment |  | LPG | VOC (Evap) | 50 | 75 | 50 | 75
| Airport Support Equipment |  | LPG | VOC (Evap) | 40 | 50 | 40 | 50
| Airport Support Equipment |  | LPG | VOC (Evap) | 0 | 40 | 25 | 40
| All Terrain Vehicles |  | gasoline | CO | 0 | 99999 | 0 | 1 | 49.51 | 49.51 | 49.51 | 49.51 | 49.51 | 49.51 | 49.51 | 49.51 | 49.51 | 49.51 | 49.51 | 49.51 | 49.51 | 49.51 | 49.51 | 49.51 | 49.51 | 49.51 | 49.51 | 49.51 | 49.51 | 49.51 | 49.51 | 49.51 | 49.51 | 49.51 | 49.51 | 49.51 | 49.51 | 49.51 | 49.51 | 49.51 | 49.51 | 45.59 | 41.671 | 39.991 | 38.311 | 38.311 | 38.157 | 37.926 | 37.685 | 37.432 | 37.164 | 36.878 | 36.572 | 36.238 | 35.869 | 35.451 | 34.954 | 34.307 | 34.307 | 34.307 | 34.307 | 34.307 | 34.307
| All Terrain Vehicles |  | gasoline | NOx | 0 | 99999 | 0 | 1 | 0.252 | 0.252 | 0.252 | 0.252 | 0.252 | 0.252 | 0.252 | 0.252 | 0.252 | 0.252 | 0.252 | 0.252 | 0.252 | 0.252 | 0.252 | 0.252 | 0.252 | 0.252 | 0.252 | 0.252 | 0.252 | 0.252 | 0.252 | 0.252 | 0.252 | 0.252 | 0.252 | 0.252 | 0.252 | 0.252 | 0.252 | 0.252 | 0.252 | 0.316 | 0.381 | 0.408 | 0.436 | 0.436 | 0.436 | 0.436 | 0.436 | 0.436 | 0.436 | 0.436 | 0.436 | 0.436 | 0.436 | 0.436 | 0.436 | 0.436 | 0.436 | 0.436 | 0.436 | 0.436 | 0.436
| All Terrain Vehicles |  | gasoline | PM10 | 0 | 99999 | 0 | 1 | 2.522 | 2.522 | 2.522 | 2.522 | 2.522 | 2.522 | 2.522 | 2.522 | 2.522 | 2.522 | 2.522 | 2.522 | 2.522 | 2.522 | 2.522 | 2.522 | 2.522 | 2.522 | 2.522 | 2.522 | 2.522 | 2.522 | 2.522 | 2.522 | 2.522 | 2.522 | 2.522 | 2.522 | 2.522 | 2.522 | 2.522 | 2.522 | 2.522 | 1.664 | 0.805 | 0.437 | 0.069 | 0.069 | 0.069 | 0.068 | 0.068 | 0.068 | 0.067 | 0.067 | 0.066 | 0.066 | 0.065 | 0.064 | 0.064 | 0.063 | 0.063 | 0.063 | 0.063 | 0.063 | 0.063
| All Terrain Vehicles |  | gasoline | PM2.5 | 0 | 99999 | 0 | 1 | 2.32 | 2.32 | 2.32 | 2.32 | 2.32 | 2.32 | 2.32 | 2.32 | 2.32 | 2.32 | 2.32 | 2.32 | 2.32 | 2.32 | 2.32 | 2.32 | 2.32 | 2.32 | 2.32 | 2.32 | 2.32 | 2.32 | 2.32 | 2.32 | 2.32 | 2.32 | 2.32 | 2.32 | 2.32 | 2.32 | 2.32 | 2.32 | 2.32 | 1.53 | 0.741 | 0.402 | 0.063 | 0.063 | 0.063 | 0.063 | 0.063 | 0.062 | 0.062 | 0.061 | 0.061 | 0.06 | 0.06 | 0.059 | 0.058 | 0.058 | 0.058 | 0.058 | 0.058 | 0.058 | 0.058
| All Terrain Vehicles |  | gasoline | VOC | 0 | 99999 | 0 | 1 | 68.544 | 68.544 | 68.544 | 68.544 | 68.544 | 68.544 | 68.544 | 68.544 | 68.544 | 68.544 | 68.544 | 68.544 | 68.544 | 68.544 | 68.544 | 68.544 | 68.544 | 68.544 | 68.544 | 68.544 | 68.544 | 68.544 | 68.544 | 68.544 | 68.544 | 68.544 | 68.544 | 68.545 | 68.545 | 68.544 | 68.544 | 68.544 | 68.544 | 46.12 | 23.695 | 13.388 | 3.778 | 3.778 | 3.772 | 3.763 | 3.754 | 3.745 | 3.735 | 3.724 | 3.713 | 3.701 | 3.687 | 3.671 | 3.653 | 3.629 | 1.436 | 1.436 | 1.436 | 1.436 | 1.436
| All Terrain Vehicles |  | gasoline | VOC (Evap) | 0 | 99999 | 0 | 1 | 2.96 | 2.96 | 2.96 | 2.96 | 2.96 | 2.96 | 2.96 | 2.96 | 2.96 | 2.96 | 2.96 | 2.96 | 2.96 | 2.96 | 2.96 | 2.96 | 2.96 | 2.96 | 2.96 | 2.96 | 2.96 | 2.96 | 2.96 | 2.96 | 2.96 | 2.96 | 2.96 | 2.96 | 2.96 | 2.96 | 2.96 | 2.96 | 2.96 | 2.935 | 2.91 | 2.203 | 2.193 | 2.193 | 2.193 | 2.193 | 2.193 | 2.193 | 2.193 | 2.193 | 2.193 | 2.193 | 2.193 | 2.193 | 2.193 | 2.193 | 2.193 | 2.193 | 2.193 | 2.193 | 2.193
| Chain Saws | (com) | gasoline | CO | 6 | 99999 | 6 | 11 | 266.206 | 266.206 | 266.206 | 266.206 | 266.206 | 266.206 | 266.206 | 266.206 | 266.206 | 266.206 | 266.206 | 266.206 | 266.206 | 266.206 | 266.206 | 266.206 | 266.206 | 266.206 | 266.206 | 266.206 | 266.206 | 266.206 | 266.206 | 266.206 | 266.206 | 266.206 | 266.206 | 266.206 | 266.206 | 266.206 | 266.206 | 266.206 | 266.206 | 266.206 | 266.206 | 266.206 | 266.206 | 266.206 | 266.206 | 266.206 | 266.206 | 266.206 | 266.206 | 266.206 | 266.206 | 266.206 | 266.206 | 266.206 | 266.206 | 266.207 | 266.207 | 266.207 | 266.207 | 266.207 | 266.207
| Chain Saws | (com) | gasoline | CO | 3 | 6 | 3 | 6 | 266.207 | 266.207 | 266.207 | 266.207 | 266.207 | 266.207 | 266.207 | 266.207 | 266.207 | 266.207 | 266.207 | 266.207 | 266.207 | 266.207 | 266.207 | 266.207 | 266.207 | 266.207 | 266.207 | 266.207 | 266.207 | 266.207 | 266.207 | 266.207 | 266.207 | 266.207 | 266.207 | 266.207 | 266.207 | 266.207 | 266.207 | 266.207 | 266.207 | 266.207 | 266.207 | 266.207 | 266.207 | 266.207 | 266.207 | 266.207 | 266.207 | 266.207 | 266.207 | 266.207 | 266.207 | 266.207 | 266.207 | 266.207 | 266.207 | 266.207 | 266.207 | 266.207 | 266.207 | 266.207 | 266.207
| Chain Saws | (com) | gasoline | CO | 0 | 3 | 1 | 3 | 232.671 | 232.671 | 232.671 | 232.671 | 232.671 | 232.671 | 232.671 | 232.671 | 232.671 | 232.671 | 232.671 | 232.671 | 232.671 | 232.671 | 232.671 | 232.671 | 232.671 | 232.671 | 232.671 | 232.671 | 232.671 | 232.671 | 232.671 | 232.671 | 232.671 | 232.671 | 232.671 | 232.671 | 232.671 | 232.671 | 232.671 | 232.671 | 232.671 | 232.671 | 232.671 | 232.671 | 232.671 | 232.671 | 232.671 | 232.671 | 232.671 | 232.671 | 232.671 | 232.671 | 232.671 | 232.671 | 232.671 | 232.671 | 232.671 | 232.671 | 232.67 | 232.67 | 232.67 | 232.67 | 232.67
| Chain Saws | (com) | gasoline | NOx | 6 | 99999 | 6 | 11 | 1.527 | 1.527 | 1.527 | 1.527 | 1.527 | 1.527 | 1.527 | 1.527 | 1.527 | 1.527 | 1.527 | 1.527 | 1.527 | 1.527 | 1.527 | 1.527 | 1.527 | 1.527 | 1.527 | 1.527 | 1.527 | 1.527 | 1.527 | 1.527 | 1.527 | 1.527 | 1.527 | 1.527 | 1.527 | 1.527 | 1.527 | 1.527 | 1.527 | 1.527 | 1.527 | 1.527 | 1.527 | 1.527 | 1.527 | 1.527 | 1.527 | 1.527 | 1.527 | 1.527 | 1.527 | 1.527 | 1.527 | 1.527 | 1.527 | 1.527 | 185.947 | 185.947 | 185.947 | 185.947 | 185.947
| Chain Saws | (com) | gasoline | NOx | 3 | 6 | 3 | 6 | 1.527 | 1.527 | 1.527 | 1.527 | 1.527 | 1.527 | 1.527 | 1.527 | 1.527 | 1.527 | 1.527 | 1.527 | 1.527 | 1.527 | 1.527 | 1.527 | 1.527 | 1.527 | 1.527 | 1.527 | 1.527 | 1.527 | 1.527 | 1.527 | 1.527 | 1.527 | 1.527 | 1.527 | 1.527 | 1.527 | 1.527 | 1.527 | 1.527 | 1.527 | 1.527 | 1.527 | 1.527 | 1.527 | 1.527 | 1.527 | 1.527 | 1.527 | 1.527 | 1.527 | 1.527 | 1.527 | 1.527 | 1.527 | 1.527 | 1.527 | 1.527 | 1.527 | 1.527 | 1.527 | 1.527
| Chain Saws | (com) | gasoline | NOx | 0 | 3 | 1 | 3 | 2.379 | 2.379 | 2.379 | 2.379 | 2.379 | 2.379 | 2.379 | 2.379 | 2.379 | 2.379 | 2.379 | 2.379 | 2.379 | 2.379 | 2.379 | 2.379 | 2.379 | 2.379 | 2.379 | 2.379 | 2.379 | 2.379 | 2.379 | 2.379 | 2.379 | 2.379 | 2.379 | 2.379 | 2.379 | 2.379 | 2.379 | 2.379 | 2.379 | 2.379 | 2.379 | 2.379 | 2.379 | 2.379 | 2.379 | 2.379 | 2.379 | 2.379 | 2.379 | 2.379 | 2.379 | 2.379 | 2.379 | 2.379 | 2.379 | 2.379 | 1.527 | 1.527 | 1.527 | 1.527 | 1.527
| Chain Saws | (com) | gasoline | PM10 | 6 | 99999 | 6 | 11 | 9.748 | 9.748 | 9.748 | 9.748 | 9.748 | 9.748 | 9.748 | 9.748 | 9.748 | 9.748 | 9.748 | 9.748 | 9.748 | 9.748 | 9.748 | 9.748 | 9.748 | 9.748 | 9.748 | 9.748 | 9.748 | 9.748 | 9.748 | 9.748 | 9.748 | 9.748 | 9.748 | 9.748 | 9.748 | 9.748 | 9.748 | 9.748 | 9.748 | 9.748 | 9.748 | 9.748 | 9.748 | 9.748 | 9.748 | 9.748 | 9.748 | 9.748 | 9.748 | 9.748 | 9.748 | 9.748 | 9.748 | 9.748 | 9.748 | 9.748 | 2.379 | 2.379 | 2.379 | 2.379 | 2.379
| Chain Saws | (com) | gasoline | PM10 | 3 | 6 | 3 | 6 | 9.748 | 9.748 | 9.748 | 9.748 | 9.748 | 9.748 | 9.748 | 9.748 | 9.748 | 9.748 | 9.748 | 9.748 | 9.748 | 9.748 | 9.748 | 9.748 | 9.748 | 9.748 | 9.748 | 9.748 | 9.748 | 9.748 | 9.748 | 9.748 | 9.748 | 9.748 | 9.748 | 9.748 | 9.748 | 9.748 | 9.748 | 9.748 | 9.748 | 9.748 | 9.748 | 9.748 | 9.748 | 9.748 | 9.748 | 9.748 | 9.748 | 9.748 | 9.748 | 9.748 | 9.748 | 9.748 | 9.748 | 9.748 | 9.748 | 9.748 | 2.379 | 2.379 | 2.379 | 2.379 | 2.379
| Chain Saws | (com) | gasoline | PM10 | 0 | 3 | 1 | 3 | 7.972 | 7.972 | 7.972 | 7.972 | 7.972 | 7.972 | 7.972 | 7.972 | 7.972 | 7.972 | 7.972 | 7.972 | 7.972 | 7.972 | 7.972 | 7.972 | 7.972 | 7.972 | 7.972 | 7.972 | 7.972 | 7.972 | 7.972 | 7.972 | 7.972 | 7.972 | 7.972 | 7.972 | 7.972 | 7.972 | 7.972 | 7.972 | 7.972 | 7.972 | 7.972 | 7.972 | 7.972 | 7.972 | 7.972 | 7.972 | 7.972 | 7.972 | 7.972 | 7.972 | 7.972 | 7.972 | 7.972 | 7.972 | 7.972 | 7.972 | 9.748 | 9.748 | 9.748 | 9.748 | 9.748
| Chain Saws | (com) | gasoline | PM2.5 | 6 | 99999 | 6 | 11 | 8.968 | 8.968 | 8.968 | 8.968 | 8.968 | 8.968 | 8.968 | 8.968 | 8.968 | 8.968 | 8.968 | 8.968 | 8.968 | 8.968 | 8.968 | 8.968 | 8.968 | 8.968 | 8.968 | 8.968 | 8.968 | 8.968 | 8.968 | 8.968 | 8.968 | 8.968 | 8.968 | 8.968 | 8.968 | 8.968 | 8.968 | 8.968 | 8.968 | 8.968 | 8.968 | 8.968 | 8.968 | 8.968 | 8.968 | 8.968 | 8.968 | 8.968 | 8.968 | 8.968 | 8.968 | 8.968 | 8.968 | 8.968 | 8.968 | 8.968 | 9.748 | 9.748 | 9.748 | 9.748 | 9.748
| Chain Saws | (com) | gasoline | PM2.5 | 3 | 6 | 3 | 6 | 8.968 | 8.968 | 8.968 | 8.968 | 8.968 | 8.968 | 8.968 | 8.968 | 8.968 | 8.968 | 8.968 | 8.968 | 8.968 | 8.968 | 8.968 | 8.968 | 8.968 | 8.968 | 8.968 | 8.968 | 8.968 | 8.968 | 8.968 | 8.968 | 8.968 | 8.968 | 8.968 | 8.968 | 8.968 | 8.968 | 8.968 | 8.968 | 8.968 | 8.968 | 8.968 | 8.968 | 8.968 | 8.968 | 8.968 | 8.968 | 8.968 | 8.968 | 8.968 | 8.968 | 8.968 | 8.968 | 8.968 | 8.968 | 8.968 | 8.968 | 7.972 | 7.972 | 7.972 | 7.972 | 7.972
| Chain Saws | (com) | gasoline | PM2.5 | 0 | 3 | 1 | 3 | 7.334 | 7.334 | 7.334 | 7.334 | 7.334 | 7.334 | 7.334 | 7.334 | 7.334 | 7.334 | 7.334 | 7.334 | 7.334 | 7.334 | 7.334 | 7.334 | 7.334 | 7.334 | 7.334 | 7.334 | 7.334 | 7.334 | 7.334 | 7.334 | 7.334 | 7.334 | 7.334 | 7.334 | 7.334 | 7.334 | 7.334 | 7.334 | 7.334 | 7.334 | 7.334 | 7.334 | 7.334 | 7.334 | 7.334 | 7.334 | 7.334 | 7.334 | 7.334 | 7.334 | 7.334 | 7.334 | 7.334 | 7.334 | 7.334 | 7.334 | 6.593 | 6.593 | 6.593 | 6.593 | 6.593
| Chain Saws | (com) | gasoline | VOC | 6 | 99999 | 6 | 11 | 68.337 | 68.337 | 68.337 | 68.337 | 68.337 | 68.337 | 68.337 | 68.337 | 68.337 | 68.337 | 68.337 | 68.337 | 68.337 | 68.337 | 68.337 | 68.337 | 68.337 | 68.337 | 68.337 | 68.337 | 68.337 | 68.337 | 68.337 | 68.337 | 68.337 | 68.337 | 68.337 | 68.337 | 68.337 | 68.337 | 68.337 | 68.337 | 68.337 | 68.337 | 68.337 | 68.337 | 68.337 | 68.337 | 68.337 | 68.337 | 68.337 | 68.337 | 68.337 | 68.337 | 68.337 | 68.337 | 68.337 | 68.337 | 68.337 | 68.337 | 8.968 | 8.968 | 8.968 | 8.968 | 8.968
| Chain Saws | (com) | gasoline | VOC | 3 | 6 | 3 | 6 | 73.03 | 73.03 | 73.03 | 73.03 | 73.03 | 73.03 | 73.03 | 73.03 | 73.03 | 73.03 | 73.03 | 73.03 | 73.03 | 73.03 | 73.03 | 73.03 | 73.03 | 73.03 | 73.03 | 73.03 | 73.03 | 73.03 | 73.03 | 73.03 | 73.03 | 73.03 | 73.03 | 73.03 | 73.03 | 73.03 | 73.03 | 73.03 | 73.03 | 73.03 | 73.03 | 73.03 | 73.03 | 73.03 | 73.03 | 73.03 | 73.03 | 73.03 | 73.03 | 73.03 | 73.03 | 73.03 | 73.03 | 73.03 | 73.03 | 73.03 | 8.968 | 8.968 | 8.968 | 8.968 | 8.968
| Chain Saws | (com) | gasoline | VOC | 0 | 3 | 1 | 3 | 76.132 | 76.132 | 76.132 | 76.132 | 76.132 | 76.132 | 76.132 | 76.132 | 76.132 | 76.132 | 76.132 | 76.132 | 76.132 | 76.132 | 76.132 | 76.132 | 76.132 | 76.132 | 76.132 | 76.132 | 76.132 | 76.132 | 76.132 | 76.132 | 76.132 | 76.132 | 76.132 | 76.132 | 76.132 | 76.132 | 76.132 | 76.132 | 76.132 | 76.132 | 76.132 | 76.132 | 76.132 | 76.132 | 76.132 | 76.132 | 76.132 | 76.132 | 76.132 | 76.132 | 76.132 | 76.132 | 76.132 | 76.132 | 76.132 | 76.131 | 7.334 | 7.334 | 7.334 | 7.334 | 7.334
| Chain Saws | (com) | gasoline | VOC (Evap) | 6 | 99999 | 6 | 11 | 6.797 | 6.797 | 6.797 | 6.797 | 6.797 | 6.797 | 6.797 | 6.797 | 6.797 | 6.797 | 6.797 | 6.797 | 6.797 | 6.797 | 6.797 | 6.797 | 6.797 | 6.797 | 6.797 | 6.797 | 6.797 | 6.797 | 6.797 | 6.797 | 6.797 | 6.797 | 6.797 | 6.797 | 6.797 | 6.797 | 6.797 | 6.797 | 6.797 | 6.797 | 6.797 | 6.797 | 6.797 | 6.797 | 6.797 | 6.797 | 6.797 | 6.797 | 6.797 | 6.797 | 6.797 | 6.797 | 6.797 | 6.797 | 6.797 | 6.797 | 6.066 | 6.066 | 6.066 | 6.066 | 6.066
| Chain Saws | (com) | gasoline | VOC (Evap) | 3 | 6 | 3 | 6 | 11.49 | 11.49 | 11.49 | 11.49 | 11.49 | 11.49 | 11.49 | 11.49 | 11.49 | 11.49 | 11.49 | 11.49 | 11.49 | 11.49 | 11.49 | 11.49 | 11.49 | 11.49 | 11.49 | 11.49 | 11.49 | 11.49 | 11.49 | 11.49 | 11.49 | 11.49 | 11.49 | 11.49 | 11.49 | 11.49 | 11.49 | 11.49 | 11.49 | 11.49 | 11.49 | 11.49 | 11.49 | 11.49 | 11.49 | 11.49 | 11.49 | 11.49 | 11.49 | 11.49 | 11.49 | 11.49 | 11.49 | 11.49 | 11.49 | 11.49 | 61.54 | 61.54 | 61.54 | 61.54 | 61.54
| Chain Saws | (com) | gasoline | VOC (Evap) | 0 | 3 | 1 | 3 | 28.238 | 28.238 | 28.238 | 28.238 | 28.238 | 28.238 | 28.238 | 28.238 | 28.238 | 28.238 | 28.238 | 28.238 | 28.238 | 28.238 | 28.238 | 28.238 | 28.238 | 28.238 | 28.238 | 28.238 | 28.238 | 28.238 | 28.238 | 28.238 | 28.238 | 28.238 | 28.238 | 28.238 | 28.238 | 28.238 | 28.238 | 28.238 | 28.238 | 28.238 | 28.238 | 28.238 | 28.238 | 28.238 | 28.238 | 28.238 | 28.238 | 28.238 | 28.238 | 28.238 | 28.238 | 28.238 | 28.238 | 28.238 | 28.238 | 28.238 | 61.54 | 61.54 | 61.54 | 61.54 | 61.54
| Chain Saws | (res) | gasoline | CO | 0 | 99999 | 1 | 3 | 232.671 | 232.671 | 232.671 | 232.671 | 232.671 | 232.671 | 232.671 | 232.671 | 232.671 | 232.671 | 232.671 | 232.671 | 232.671 | 232.671 | 232.671 | 232.671 | 232.671 | 232.671 | 232.671 | 232.671 | 232.671 | 232.671 | 232.671 | 232.671 | 232.671 | 232.671 | 232.671 | 232.671 | 232.671 | 232.671 | 232.671 | 232.671 | 232.671 | 232.671 | 232.671 | 232.671 | 232.671 | 232.671 | 232.671 | 232.671 | 232.671 | 232.671 | 232.67 | 232.671 | 232.671 | 232.671 | 229.027 | 216.539 | 202.622 | 185.947 | 47.893 | 47.893 | 47.893 | 47.893 | 47.893
| Chain Saws | (res) | gasoline | NOx | 0 | 99999 | 1 | 3 | 2.379 | 2.379 | 2.379 | 2.379 | 2.379 | 2.379 | 2.379 | 2.379 | 2.379 | 2.379 | 2.379 | 2.379 | 2.379 | 2.379 | 2.379 | 2.379 | 2.379 | 2.379 | 2.379 | 2.379 | 2.379 | 2.379 | 2.379 | 2.379 | 2.379 | 2.379 | 2.379 | 2.379 | 2.379 | 2.379 | 2.379 | 2.379 | 2.379 | 2.379 | 2.379 | 2.379 | 2.379 | 2.379 | 2.379 | 2.379 | 2.379 | 2.379 | 2.379 | 2.379 | 2.379 | 2.379 | 2.379 | 2.379 | 2.379 | 2.379 | 32.48 | 32.48 | 32.48 | 32.48 | 32.48
| Chain Saws | (res) | gasoline | PM10 | 0 | 99999 | 1 | 3 | 7.972 | 7.972 | 7.972 | 7.972 | 7.972 | 7.972 | 7.972 | 7.972 | 7.972 | 7.972 | 7.972 | 7.972 | 7.972 | 7.972 | 7.972 | 7.972 | 7.972 | 7.972 | 7.972 | 7.972 | 7.972 | 7.972 | 7.972 | 7.972 | 7.972 | 7.972 | 7.972 | 7.972 | 7.972 | 7.972 | 7.972 | 7.972 | 7.972 | 7.972 | 7.972 | 7.972 | 7.972 | 7.972 | 7.972 | 7.972 | 7.972 | 7.972 | 7.972 | 7.972 | 7.972 | 7.972 | 7.844 | 7.427 | 7.01 | 6.593 | 6.797 | 6.797 | 6.797 | 6.797 | 6.797
| Chain Saws | (res) | gasoline | PM2.5 | 0 | 99999 | 1 | 3 | 7.334 | 7.334 | 7.334 | 7.334 | 7.334 | 7.334 | 7.334 | 7.334 | 7.334 | 7.334 | 7.334 | 7.334 | 7.334 | 7.334 | 7.334 | 7.334 | 7.334 | 7.334 | 7.334 | 7.334 | 7.334 | 7.334 | 7.334 | 7.334 | 7.334 | 7.334 | 7.334 | 7.334 | 7.334 | 7.334 | 7.334 | 7.334 | 7.334 | 7.334 | 7.334 | 7.334 | 7.334 | 7.334 | 7.334 | 7.334 | 7.334 | 7.334 | 7.334 | 7.334 | 7.334 | 7.334 | 7.216 | 6.833 | 6.45 | 6.066 | 11.49 | 11.49 | 11.49 | 11.49 | 11.49
| Chain Saws | (res) | gasoline | VOC | 0 | 99999 | 1 | 3 | 81.416 | 81.416 | 81.416 | 81.416 | 81.416 | 81.416 | 81.416 | 81.416 | 81.416 | 81.416 | 81.416 | 81.416 | 81.416 | 81.416 | 81.416 | 81.416 | 81.416 | 81.416 | 81.416 | 81.416 | 81.416 | 81.416 | 81.416 | 81.416 | 81.416 | 81.416 | 81.416 | 81.416 | 81.416 | 81.416 | 81.416 | 81.416 | 81.416 | 81.416 | 81.416 | 81.416 | 81.416 | 81.416 | 81.416 | 81.416 | 81.416 | 81.416 | 81.416 | 81.416 | 81.416 | 81.416 | 80.041 | 75.516 | 70.873 | 66.003 | 28.238 | 28.238 | 28.238 | 28.238 | 28.238
| Chain Saws | (res) | gasoline | VOC (Evap) | 0 | 99999 | 1 | 3 | 33.523 | 33.523 | 33.523 | 33.523 | 33.523 | 33.523 | 33.523 | 33.523 | 33.523 | 33.523 | 33.523 | 33.523 | 33.523 | 33.523 | 33.523 | 33.523 | 33.523 | 33.523 | 33.523 | 33.523 | 33.523 | 33.523 | 33.523 | 33.523 | 33.523 | 33.523 | 33.523 | 33.523 | 33.523 | 33.523 | 33.523 | 33.523 | 33.523 | 33.523 | 33.523 | 33.523 | 33.523 | 33.523 | 33.523 | 33.523 | 33.523 | 33.523 | 33.523 | 33.523 | 33.523 | 33.523 | 33.523 | 33.523 | 33.523 | 33.523 | 33.523 | 33.523 | 33.523 | 33.523 | 33.523
| Commercial Turf Equipment | (com) | diesel | CO | 100 | 99999 | 100 | 175 | 0.958 | 0.958 | 0.958 | 0.958 | 0.958 | 0.958 | 0.958 | 0.958 | 0.958 | 0.958 | 0.958 | 0.958 | 0.958 | 0.958 | 0.958 | 0.958 | 0.958 | 0.958 | 0.958 | 0.958 | 0.958 | 0.958 | 0.958 | 0.958 | 0.958 | 0.958 | 0.958 | 0.958 | 0.958 | 0.958 | 0.958 | 0.958 | 0.958 | 0.958 | 0.997 | 0.997 | 1.001 | 1.001 | 0.194 | 0.509 | 0.236 | 0.162 | 0.419 | 0.239 | 0.049 | 0.048 | 0.048 | 0.047 | 0.046 | 0.046 | 0.046 | 0.046 | 0.046 | 0.046 | 0.046
| Commercial Turf Equipment | (com) | diesel | CO | 75 | 100 | 75 | 100 | 2.609 | 2.609 | 2.609 | 2.609 | 2.609 | 2.609 | 2.609 | 2.609 | 2.609 | 2.609 | 2.609 | 2.609 | 2.609 | 2.609 | 2.609 | 2.609 | 2.609 | 2.609 | 2.609 | 2.609 | 2.609 | 2.609 | 2.609 | 2.609 | 2.609 | 2.609 | 2.609 | 2.609 | 2.609 | 2.609 | 2.609 | 2.609 | 2.609 | 2.609 | 2.609 | 2.716 | 2.716 | 2.728 | 0.687 | 1.483 | 0.702 | 0.408 | 1.219 | 0.57 | 0.05 | 0.049 | 0.048 | 0.048 | 0.047 | 0.046 | 0.046 | 0.046 | 0.046 | 0.046 | 0.046
| Commercial Turf Equipment | (com) | diesel | CO | 50 | 75 | 50 | 75 | 2.609 | 2.609 | 2.609 | 2.609 | 2.609 | 2.609 | 2.609 | 2.609 | 2.609 | 2.609 | 2.609 | 2.609 | 2.609 | 2.609 | 2.609 | 2.609 | 2.609 | 2.609 | 2.609 | 2.609 | 2.609 | 2.609 | 2.609 | 2.609 | 2.609 | 2.609 | 2.609 | 2.609 | 2.609 | 2.609 | 2.609 | 2.609 | 2.609 | 2.609 | 2.609 | 1.274 | 1.274 | 1.126 | 1.126 | 1.126 | 1.73 | 0.732 | 0.38 | 0.286 | 0.187 | 0.185 | 0.182 | 0.18 | 0.177 | 0.175 | 0.175 | 0.175 | 0.175 | 0.175 | 0.175
| Commercial Turf Equipment | (com) | diesel | CO | 40 | 50 | 40 | 50 | 1.58 | 1.58 | 1.58 | 1.58 | 1.58 | 1.58 | 1.58 | 1.58 | 1.58 | 1.58 | 1.58 | 1.58 | 1.58 | 1.58 | 1.58 | 1.58 | 1.58 | 1.58 | 1.58 | 1.58 | 1.58 | 1.58 | 1.58 | 1.58 | 1.58 | 1.58 | 1.58 | 1.58 | 1.58 | 1.58 | 1.58 | 1.58 | 1.58 | 1.58 | 1.58 | 1.58 | 1.58 | 1.58 | 1.58 | 1.58 | 1.154 | 0.599 | 0.387 | 0.355 | 0.293 | 0.289 | 0.282 | 0.275 | 0.268 | 0.261 | 0.261 | 0.261 | 0.261 | 0.261 | 0.261
| Commercial Turf Equipment | (com) | diesel | CO | 25 | 40 | 25 | 40 | 1.58 | 1.58 | 1.58 | 1.58 | 1.58 | 1.58 | 1.58 | 1.58 | 1.58 | 1.58 | 1.58 | 1.58 | 1.58 | 1.58 | 1.58 | 1.58 | 1.58 | 1.58 | 1.58 | 1.58 | 1.58 | 1.58 | 1.58 | 1.58 | 1.58 | 1.58 | 1.58 | 1.58 | 1.58 | 1.58 | 1.58 | 1.58 | 1.58 | 1.58 | 1.58 | 1.58 | 1.58 | 1.58 | 1.58 | 1.58 | 1.154 | 0.599 | 0.387 | 0.355 | 0.293 | 0.289 | 0.282 | 0.275 | 0.268 | 0.261 | 0.261 | 0.261 | 0.261 | 0.261 | 0.261
| Commercial Turf Equipment | (com) | diesel | CO | 16 | 25 | 16 | 25 | 1.629 | 1.629 | 1.629 | 1.629 | 1.629 | 1.629 | 1.629 | 1.629 | 1.629 | 1.629 | 1.629 | 1.629 | 1.629 | 1.629 | 1.629 | 1.629 | 1.629 | 1.629 | 1.629 | 1.629 | 1.629 | 1.629 | 1.629 | 1.629 | 1.629 | 1.629 | 1.629 | 1.629 | 1.629 | 1.629 | 1.629 | 1.629 | 1.629 | 1.629 | 1.629 | 1.629 | 1.629 | 1.629 | 1.629 | 1.629 | 1.68 | 1.607 | 1.568 | 1.568 | 1.568 | 1.551 | 1.513 | 1.475 | 1.438 | 1.4 | 1.4 | 1.4 | 1.4 | 1.4 | 1.4
| Commercial Turf Equipment | (com) | diesel | CO | 0 | 16 | 11 | 16 | 1.629 | 1.629 | 1.629 | 1.629 | 1.629 | 1.629 | 1.629 | 1.629 | 1.629 | 1.629 | 1.629 | 1.629 | 1.629 | 1.629 | 1.629 | 1.629 | 1.629 | 1.629 | 1.629 | 1.629 | 1.629 | 1.629 | 1.629 | 1.629 | 1.629 | 1.629 | 1.629 | 1.629 | 1.629 | 1.629 | 1.629 | 1.629 | 1.629 | 1.629 | 1.629 | 1.629 | 1.629 | 1.629 | 1.629 | 1.629 | 1.68 | 1.607 | 1.568 | 1.568 | 1.568 | 1.551 | 1.513 | 1.475 | 1.438 | 1.4 | 1.4 | 1.4 | 1.4 | 1.4 | 1.4
| Commercial Turf Equipment | (com) | diesel | NOx | 100 | 99999 | 100 | 175 | 5.786 | 5.786 | 5.786 | 5.786 | 5.786 | 5.786 | 5.786 | 5.786 | 5.786 | 5.786 | 5.786 | 5.786 | 5.786 | 5.786 | 5.786 | 5.786 | 5.786 | 5.786 | 5.786 | 5.786 | 5.786 | 5.786 | 5.786 | 5.786 | 5.786 | 5.786 | 5.786 | 5.786 | 5.786 | 5.786 | 4.467 | 4.467 | 4.302 | 4.302 | 2.847 | 2.847 | 2.52 | 2.52 | 2.004 | 2.205 | 2.036 | 1.961 | 1.147 | 0.628 | 0.168 | 0.168 | 0.168 | 0.168 | 0.168 | 0.168 | 0.168 | 0.168 | 0.168 | 0.168 | 0.168
| Commercial Turf Equipment | (com) | diesel | NOx | 75 | 100 | 75 | 100 | 5.734 | 5.734 | 5.734 | 5.734 | 5.734 | 5.734 | 5.734 | 5.734 | 5.734 | 5.734 | 5.734 | 5.734 | 5.734 | 5.734 | 5.734 | 5.734 | 5.734 | 5.734 | 5.734 | 5.734 | 5.734 | 5.734 | 5.734 | 5.734 | 5.734 | 5.734 | 5.734 | 5.734 | 5.734 | 5.734 | 5.734 | 4.941 | 4.941 | 4.842 | 4.842 | 3.295 | 3.295 | 3.024 | 2.467 | 2.684 | 2.395 | 2.209 | 1.571 | 1.558 | 0.855 | 0.855 | 0.854 | 0.853 | 0.853 | 0.852 | 0.852 | 0.852 | 0.852 | 0.852 | 0.852
| Commercial Turf Equipment | (com) | diesel | NOx | 50 | 75 | 50 | 75 | 5.734 | 5.734 | 5.734 | 5.734 | 5.734 | 5.734 | 5.734 | 5.734 | 5.734 | 5.734 | 5.734 | 5.734 | 5.734 | 5.734 | 5.734 | 5.734 | 5.734 | 5.734 | 5.734 | 5.734 | 5.734 | 5.734 | 5.734 | 5.734 | 5.734 | 5.734 | 5.734 | 5.734 | 5.734 | 5.734 | 5.734 | 4.941 | 4.941 | 4.842 | 4.842 | 3.322 | 3.322 | 3.054 | 3.054 | 3.054 | 3.906 | 2.982 | 2.679 | 2.611 | 2.544 | 2.542 | 2.54 | 2.538 | 2.536 | 2.534 | 2.534 | 2.534 | 2.534 | 2.534 | 2.534
| Commercial Turf Equipment | (com) | diesel | NOx | 40 | 50 | 40 | 50 | 3.936 | 3.936 | 3.936 | 3.936 | 3.936 | 3.936 | 3.936 | 3.936 | 3.936 | 3.936 | 3.936 | 3.936 | 3.936 | 3.936 | 3.936 | 3.936 | 3.936 | 3.936 | 3.936 | 3.936 | 3.936 | 3.936 | 3.936 | 3.936 | 3.936 | 3.936 | 3.936 | 3.936 | 3.936 | 3.936 | 3.936 | 3.936 | 3.936 | 3.936 | 3.936 | 3.936 | 3.936 | 3.936 | 3.936 | 3.936 | 3.929 | 3.034 | 2.694 | 2.637 | 2.536 | 2.534 | 2.531 | 2.527 | 2.523 | 2.519 | 2.519 | 2.519 | 2.519 | 2.519 | 2.519
| Commercial Turf Equipment | (com) | diesel | NOx | 25 | 40 | 25 | 40 | 3.936 | 3.936 | 3.936 | 3.936 | 3.936 | 3.936 | 3.936 | 3.936 | 3.936 | 3.936 | 3.936 | 3.936 | 3.936 | 3.936 | 3.936 | 3.936 | 3.936 | 3.936 | 3.936 | 3.936 | 3.936 | 3.936 | 3.936 | 3.936 | 3.936 | 3.936 | 3.936 | 3.936 | 3.936 | 3.936 | 3.936 | 3.936 | 3.936 | 3.936 | 3.936 | 3.936 | 3.936 | 3.936 | 3.936 | 3.936 | 3.929 | 3.034 | 2.694 | 2.637 | 2.536 | 2.534 | 2.531 | 2.527 | 2.523 | 2.519 | 2.519 | 2.519 | 2.519 | 2.519 | 2.519
| Commercial Turf Equipment | (com) | diesel | NOx | 16 | 25 | 16 | 25 | 3.8 | 3.8 | 3.8 | 3.8 | 3.8 | 3.8 | 3.8 | 3.8 | 3.8 | 3.8 | 3.8 | 3.8 | 3.8 | 3.8 | 3.8 | 3.8 | 3.8 | 3.8 | 3.8 | 3.8 | 3.8 | 3.8 | 3.8 | 3.8 | 3.8 | 3.8 | 3.8 | 3.8 | 3.8 | 3.8 | 3.8 | 3.8 | 3.8 | 3.8 | 3.8 | 3.8 | 3.8 | 3.8 | 3.8 | 3.8 | 3.871 | 3.808 | 3.774 | 3.774 | 3.774 | 3.772 | 3.766 | 3.761 | 3.755 | 3.75 | 3.75 | 3.75 | 3.75 | 3.75 | 3.75
| Commercial Turf Equipment | (com) | diesel | NOx | 0 | 16 | 11 | 16 | 3.8 | 3.8 | 3.8 | 3.8 | 3.8 | 3.8 | 3.8 | 3.8 | 3.8 | 3.8 | 3.8 | 3.8 | 3.8 | 3.8 | 3.8 | 3.8 | 3.8 | 3.8 | 3.8 | 3.8 | 3.8 | 3.8 | 3.8 | 3.8 | 3.8 | 3.8 | 3.8 | 3.8 | 3.8 | 3.8 | 3.8 | 3.8 | 3.8 | 3.8 | 3.8 | 3.8 | 3.8 | 3.8 | 3.8 | 3.8 | 3.871 | 3.808 | 3.774 | 3.774 | 3.774 | 3.772 | 3.766 | 3.761 | 3.755 | 3.75 | 3.75 | 3.75 | 3.75 | 3.75 | 3.75
| Commercial Turf Equipment | (com) | diesel | PM10 | 100 | 99999 | 100 | 175 | 0.326 | 0.326 | 0.326 | 0.326 | 0.326 | 0.326 | 0.326 | 0.326 | 0.326 | 0.326 | 0.326 | 0.326 | 0.326 | 0.326 | 0.326 | 0.326 | 0.326 | 0.326 | 0.326 | 0.326 | 0.326 | 0.326 | 0.326 | 0.326 | 0.326 | 0.326 | 0.326 | 0.326 | 0.326 | 0.326 | 0.236 | 0.236 | 0.224 | 0.224 | 0.277 | 0.277 | 0.272 | 0.272 | 0.041 | 0.131 | 0.06 | 0.038 | 0.107 | 0.059 | 0.011 | 0.01 | 0.01 | 0.01 | 0.009 | 0.009 | 0.006 | 0.006 | 0.006 | 0.006 | 0.006
| Commercial Turf Equipment | (com) | diesel | PM10 | 75 | 100 | 75 | 100 | 0.596 | 0.596 | 0.596 | 0.596 | 0.596 | 0.596 | 0.596 | 0.596 | 0.596 | 0.596 | 0.596 | 0.596 | 0.596 | 0.596 | 0.596 | 0.596 | 0.596 | 0.596 | 0.596 | 0.596 | 0.596 | 0.596 | 0.596 | 0.596 | 0.596 | 0.596 | 0.596 | 0.596 | 0.596 | 0.596 | 0.596 | 0.356 | 0.356 | 0.326 | 0.326 | 0.444 | 0.444 | 0.428 | 0.167 | 0.269 | 0.151 | 0.087 | 0.187 | 0.088 | 0.012 | 0.011 | 0.011 | 0.01 | 0.01 | 0.01 | 0.007 | 0.007 | 0.007 | 0.007 | 0.007
| Commercial Turf Equipment | (com) | diesel | PM10 | 50 | 75 | 50 | 75 | 0.596 | 0.596 | 0.596 | 0.596 | 0.596 | 0.596 | 0.596 | 0.596 | 0.596 | 0.596 | 0.596 | 0.596 | 0.596 | 0.596 | 0.596 | 0.596 | 0.596 | 0.596 | 0.596 | 0.596 | 0.596 | 0.596 | 0.596 | 0.596 | 0.596 | 0.596 | 0.596 | 0.596 | 0.596 | 0.596 | 0.596 | 0.356 | 0.356 | 0.326 | 0.326 | 0.244 | 0.244 | 0.205 | 0.205 | 0.205 | 0.193 | 0.077 | 0.038 | 0.027 | 0.017 | 0.016 | 0.016 | 0.015 | 0.015 | 0.014 | 0.012 | 0.012 | 0.012 | 0.012 | 0.012
| Commercial Turf Equipment | (com) | diesel | PM10 | 40 | 50 | 40 | 50 | 0.223 | 0.223 | 0.223 | 0.223 | 0.223 | 0.223 | 0.223 | 0.223 | 0.223 | 0.223 | 0.223 | 0.223 | 0.223 | 0.223 | 0.223 | 0.223 | 0.223 | 0.223 | 0.223 | 0.223 | 0.223 | 0.223 | 0.223 | 0.223 | 0.223 | 0.223 | 0.223 | 0.223 | 0.223 | 0.223 | 0.223 | 0.223 | 0.223 | 0.223 | 0.223 | 0.223 | 0.223 | 0.223 | 0.223 | 0.223 | 0.291 | 0.122 | 0.058 | 0.043 | 0.023 | 0.022 | 0.021 | 0.02 | 0.018 | 0.017 | 0.015 | 0.015 | 0.015 | 0.015 | 0.015
| Commercial Turf Equipment | (com) | diesel | PM10 | 25 | 40 | 25 | 40 | 0.223 | 0.223 | 0.223 | 0.223 | 0.223 | 0.223 | 0.223 | 0.223 | 0.223 | 0.223 | 0.223 | 0.223 | 0.223 | 0.223 | 0.223 | 0.223 | 0.223 | 0.223 | 0.223 | 0.223 | 0.223 | 0.223 | 0.223 | 0.223 | 0.223 | 0.223 | 0.223 | 0.223 | 0.223 | 0.223 | 0.223 | 0.223 | 0.223 | 0.223 | 0.223 | 0.223 | 0.223 | 0.223 | 0.223 | 0.223 | 0.291 | 0.122 | 0.058 | 0.043 | 0.023 | 0.022 | 0.021 | 0.02 | 0.018 | 0.017 | 0.015 | 0.015 | 0.015 | 0.015 | 0.015
| Commercial Turf Equipment | (com) | diesel | PM10 | 16 | 25 | 16 | 25 | 0.203 | 0.203 | 0.203 | 0.203 | 0.203 | 0.203 | 0.203 | 0.203 | 0.203 | 0.203 | 0.203 | 0.203 | 0.203 | 0.203 | 0.203 | 0.203 | 0.203 | 0.203 | 0.203 | 0.203 | 0.203 | 0.203 | 0.203 | 0.203 | 0.203 | 0.203 | 0.203 | 0.203 | 0.203 | 0.203 | 0.203 | 0.203 | 0.203 | 0.203 | 0.203 | 0.203 | 0.203 | 0.203 | 0.203 | 0.203 | 0.214 | 0.201 | 0.194 | 0.194 | 0.194 | 0.189 | 0.178 | 0.166 | 0.155 | 0.143 | 0.143 | 0.143 | 0.143 | 0.143 | 0.143
| Commercial Turf Equipment | (com) | diesel | PM10 | 0 | 16 | 11 | 16 | 0.203 | 0.203 | 0.203 | 0.203 | 0.203 | 0.203 | 0.203 | 0.203 | 0.203 | 0.203 | 0.203 | 0.203 | 0.203 | 0.203 | 0.203 | 0.203 | 0.203 | 0.203 | 0.203 | 0.203 | 0.203 | 0.203 | 0.203 | 0.203 | 0.203 | 0.203 | 0.203 | 0.203 | 0.203 | 0.203 | 0.203 | 0.203 | 0.203 | 0.203 | 0.203 | 0.203 | 0.203 | 0.203 | 0.203 | 0.203 | 0.214 | 0.201 | 0.194 | 0.194 | 0.194 | 0.189 | 0.178 | 0.166 | 0.155 | 0.143 | 0.143 | 0.143 | 0.143 | 0.143 | 0.143
| Commercial Turf Equipment | (com) | diesel | PM2.5 | 100 | 99999 | 100 | 175 | 0.316 | 0.316 | 0.316 | 0.316 | 0.316 | 0.316 | 0.316 | 0.316 | 0.316 | 0.316 | 0.316 | 0.316 | 0.316 | 0.316 | 0.316 | 0.316 | 0.316 | 0.316 | 0.316 | 0.316 | 0.316 | 0.316 | 0.316 | 0.316 | 0.316 | 0.316 | 0.316 | 0.316 | 0.316 | 0.316 | 0.229 | 0.229 | 0.218 | 0.218 | 0.269 | 0.269 | 0.264 | 0.264 | 0.04 | 0.127 | 0.058 | 0.037 | 0.104 | 0.057 | 0.01 | 0.01 | 0.01 | 0.009 | 0.009 | 0.008 | 0.006 | 0.006 | 0.006 | 0.006 | 0.006
| Commercial Turf Equipment | (com) | diesel | PM2.5 | 75 | 100 | 75 | 100 | 0.579 | 0.579 | 0.579 | 0.579 | 0.579 | 0.579 | 0.579 | 0.579 | 0.579 | 0.579 | 0.579 | 0.579 | 0.579 | 0.579 | 0.579 | 0.579 | 0.579 | 0.579 | 0.579 | 0.579 | 0.579 | 0.579 | 0.579 | 0.579 | 0.579 | 0.579 | 0.579 | 0.579 | 0.579 | 0.579 | 0.579 | 0.345 | 0.345 | 0.316 | 0.316 | 0.431 | 0.431 | 0.415 | 0.162 | 0.261 | 0.146 | 0.084 | 0.181 | 0.085 | 0.011 | 0.011 | 0.01 | 0.01 | 0.01 | 0.009 | 0.007 | 0.007 | 0.007 | 0.007 | 0.007
| Commercial Turf Equipment | (com) | diesel | PM2.5 | 50 | 75 | 50 | 75 | 0.579 | 0.579 | 0.579 | 0.579 | 0.579 | 0.579 | 0.579 | 0.579 | 0.579 | 0.579 | 0.579 | 0.579 | 0.579 | 0.579 | 0.579 | 0.579 | 0.579 | 0.579 | 0.579 | 0.579 | 0.579 | 0.579 | 0.579 | 0.579 | 0.579 | 0.579 | 0.579 | 0.579 | 0.579 | 0.579 | 0.579 | 0.345 | 0.345 | 0.316 | 0.316 | 0.237 | 0.237 | 0.199 | 0.199 | 0.199 | 0.188 | 0.075 | 0.037 | 0.026 | 0.017 | 0.016 | 0.015 | 0.015 | 0.014 | 0.014 | 0.012 | 0.012 | 0.012 | 0.012 | 0.012
| Commercial Turf Equipment | (com) | diesel | PM2.5 | 40 | 50 | 40 | 50 | 0.216 | 0.216 | 0.216 | 0.216 | 0.216 | 0.216 | 0.216 | 0.216 | 0.216 | 0.216 | 0.216 | 0.216 | 0.216 | 0.216 | 0.216 | 0.216 | 0.216 | 0.216 | 0.216 | 0.216 | 0.216 | 0.216 | 0.216 | 0.216 | 0.216 | 0.216 | 0.216 | 0.216 | 0.216 | 0.216 | 0.216 | 0.216 | 0.216 | 0.216 | 0.216 | 0.216 | 0.216 | 0.216 | 0.216 | 0.216 | 0.283 | 0.118 | 0.057 | 0.041 | 0.022 | 0.022 | 0.02 | 0.019 | 0.018 | 0.016 | 0.014 | 0.014 | 0.014 | 0.014 | 0.014
| Commercial Turf Equipment | (com) | diesel | PM2.5 | 25 | 40 | 25 | 40 | 0.216 | 0.216 | 0.216 | 0.216 | 0.216 | 0.216 | 0.216 | 0.216 | 0.216 | 0.216 | 0.216 | 0.216 | 0.216 | 0.216 | 0.216 | 0.216 | 0.216 | 0.216 | 0.216 | 0.216 | 0.216 | 0.216 | 0.216 | 0.216 | 0.216 | 0.216 | 0.216 | 0.216 | 0.216 | 0.216 | 0.216 | 0.216 | 0.216 | 0.216 | 0.216 | 0.216 | 0.216 | 0.216 | 0.216 | 0.216 | 0.283 | 0.118 | 0.057 | 0.041 | 0.022 | 0.022 | 0.02 | 0.019 | 0.018 | 0.016 | 0.014 | 0.014 | 0.014 | 0.014 | 0.014
| Commercial Turf Equipment | (com) | diesel | PM2.5 | 16 | 25 | 16 | 25 | 0.196 | 0.196 | 0.196 | 0.196 | 0.196 | 0.196 | 0.196 | 0.196 | 0.196 | 0.196 | 0.196 | 0.196 | 0.196 | 0.196 | 0.196 | 0.196 | 0.196 | 0.196 | 0.196 | 0.196 | 0.196 | 0.196 | 0.196 | 0.196 | 0.196 | 0.196 | 0.196 | 0.196 | 0.196 | 0.196 | 0.196 | 0.196 | 0.196 | 0.196 | 0.196 | 0.196 | 0.196 | 0.196 | 0.196 | 0.196 | 0.208 | 0.195 | 0.189 | 0.189 | 0.189 | 0.184 | 0.173 | 0.161 | 0.15 | 0.139 | 0.139 | 0.139 | 0.139 | 0.139 | 0.139
| Commercial Turf Equipment | (com) | diesel | PM2.5 | 0 | 16 | 11 | 16 | 0.196 | 0.196 | 0.196 | 0.196 | 0.196 | 0.196 | 0.196 | 0.196 | 0.196 | 0.196 | 0.196 | 0.196 | 0.196 | 0.196 | 0.196 | 0.196 | 0.196 | 0.196 | 0.196 | 0.196 | 0.196 | 0.196 | 0.196 | 0.196 | 0.196 | 0.196 | 0.196 | 0.196 | 0.196 | 0.196 | 0.196 | 0.196 | 0.196 | 0.196 | 0.196 | 0.196 | 0.196 | 0.196 | 0.196 | 0.196 | 0.208 | 0.195 | 0.189 | 0.189 | 0.189 | 0.184 | 0.173 | 0.161 | 0.15 | 0.139 | 0.139 | 0.139 | 0.139 | 0.139 | 0.139
| Commercial Turf Equipment | (com) | diesel | VOC | 100 | 99999 | 100 | 175 | 0.39 | 0.39 | 0.39 | 0.39 | 0.39 | 0.39 | 0.39 | 0.39 | 0.39 | 0.39 | 0.39 | 0.39 | 0.39 | 0.39 | 0.39 | 0.39 | 0.39 | 0.39 | 0.39 | 0.39 | 0.39 | 0.39 | 0.39 | 0.39 | 0.39 | 0.39 | 0.39 | 0.39 | 0.39 | 0.39 | 0.397 | 0.397 | 0.398 | 0.398 | 0.228 | 0.228 | 0.21 | 0.21 | 0.032 | 0.101 | 0.045 | 0.03 | 0.088 | 0.049 | 0.008 | 0.008 | 0.008 | 0.008 | 0.008 | 0.008 | 0.008 | 0.008 | 0.008 | 0.008 | 0.008
| Commercial Turf Equipment | (com) | diesel | VOC | 75 | 100 | 75 | 100 | 0.597 | 0.597 | 0.597 | 0.597 | 0.597 | 0.597 | 0.597 | 0.597 | 0.597 | 0.597 | 0.597 | 0.597 | 0.597 | 0.597 | 0.597 | 0.597 | 0.597 | 0.597 | 0.597 | 0.597 | 0.597 | 0.597 | 0.597 | 0.597 | 0.597 | 0.597 | 0.597 | 0.597 | 0.597 | 0.597 | 0.597 | 0.467 | 0.467 | 0.45 | 0.45 | 0.248 | 0.248 | 0.21 | 0.091 | 0.138 | 0.08 | 0.047 | 0.096 | 0.047 | 0.007 | 0.007 | 0.007 | 0.007 | 0.007 | 0.007 | 0.007 | 0.007 | 0.007 | 0.007 | 0.007
| Commercial Turf Equipment | (com) | diesel | VOC | 50 | 75 | 50 | 75 | 0.597 | 0.597 | 0.597 | 0.597 | 0.597 | 0.597 | 0.597 | 0.597 | 0.597 | 0.597 | 0.597 | 0.597 | 0.597 | 0.597 | 0.597 | 0.597 | 0.597 | 0.597 | 0.597 | 0.597 | 0.597 | 0.597 | 0.597 | 0.597 | 0.597 | 0.597 | 0.597 | 0.597 | 0.597 | 0.597 | 0.597 | 0.467 | 0.467 | 0.45 | 0.45 | 0.242 | 0.242 | 0.202 | 0.202 | 0.202 | 0.291 | 0.131 | 0.077 | 0.064 | 0.05 | 0.05 | 0.05 | 0.05 | 0.05 | 0.05 | 0.05 | 0.05 | 0.05 | 0.05 | 0.05
| Commercial Turf Equipment | (com) | diesel | VOC | 40 | 50 | 40 | 50 | 0.48 | 0.48 | 0.48 | 0.48 | 0.48 | 0.48 | 0.48 | 0.48 | 0.48 | 0.48 | 0.48 | 0.48 | 0.48 | 0.48 | 0.48 | 0.48 | 0.48 | 0.48 | 0.48 | 0.48 | 0.48 | 0.48 | 0.48 | 0.48 | 0.48 | 0.48 | 0.48 | 0.48 | 0.48 | 0.48 | 0.48 | 0.48 | 0.48 | 0.48 | 0.48 | 0.48 | 0.48 | 0.48 | 0.48 | 0.48 | 0.232 | 0.139 | 0.103 | 0.103 | 0.093 | 0.093 | 0.093 | 0.092 | 0.092 | 0.091 | 0.091 | 0.091 | 0.091 | 0.091 | 0.091
| Commercial Turf Equipment | (com) | diesel | VOC | 25 | 40 | 25 | 40 | 0.48 | 0.48 | 0.48 | 0.48 | 0.48 | 0.48 | 0.48 | 0.48 | 0.48 | 0.48 | 0.48 | 0.48 | 0.48 | 0.48 | 0.48 | 0.48 | 0.48 | 0.48 | 0.48 | 0.48 | 0.48 | 0.48 | 0.48 | 0.48 | 0.48 | 0.48 | 0.48 | 0.48 | 0.48 | 0.48 | 0.48 | 0.48 | 0.48 | 0.48 | 0.48 | 0.48 | 0.48 | 0.48 | 0.48 | 0.48 | 0.232 | 0.139 | 0.103 | 0.103 | 0.093 | 0.093 | 0.093 | 0.092 | 0.092 | 0.091 | 0.091 | 0.091 | 0.091 | 0.091 | 0.091
| Commercial Turf Equipment | (com) | diesel | VOC | 16 | 25 | 16 | 25 | 0.374 | 0.374 | 0.374 | 0.374 | 0.374 | 0.374 | 0.374 | 0.374 | 0.374 | 0.374 | 0.374 | 0.374 | 0.374 | 0.374 | 0.374 | 0.374 | 0.374 | 0.374 | 0.374 | 0.374 | 0.374 | 0.374 | 0.374 | 0.374 | 0.374 | 0.374 | 0.374 | 0.374 | 0.374 | 0.374 | 0.374 | 0.374 | 0.374 | 0.374 | 0.374 | 0.374 | 0.374 | 0.374 | 0.374 | 0.374 | 0.377 | 0.363 | 0.355 | 0.355 | 0.355 | 0.354 | 0.353 | 0.351 | 0.349 | 0.348 | 0.348 | 0.348 | 0.348 | 0.348 | 0.348
| Commercial Turf Equipment | (com) | diesel | VOC | 0 | 16 | 11 | 16 | 0.374 | 0.374 | 0.374 | 0.374 | 0.374 | 0.374 | 0.374 | 0.374 | 0.374 | 0.374 | 0.374 | 0.374 | 0.374 | 0.374 | 0.374 | 0.374 | 0.374 | 0.374 | 0.374 | 0.374 | 0.374 | 0.374 | 0.374 | 0.374 | 0.374 | 0.374 | 0.374 | 0.374 | 0.374 | 0.374 | 0.374 | 0.374 | 0.374 | 0.374 | 0.374 | 0.374 | 0.374 | 0.374 | 0.374 | 0.374 | 0.377 | 0.363 | 0.355 | 0.355 | 0.355 | 0.354 | 0.353 | 0.351 | 0.349 | 0.348 | 0.348 | 0.348 | 0.348 | 0.348 | 0.348
| Commercial Turf Equipment | (com) | diesel | VOC (Evap) | 100 | 99999 | 100 | 175
| Commercial Turf Equipment | (com) | diesel | VOC (Evap) | 75 | 100 | 75 | 100
| Commercial Turf Equipment | (com) | diesel | VOC (Evap) | 50 | 75 | 50 | 75
| Commercial Turf Equipment | (com) | diesel | VOC (Evap) | 40 | 50 | 40 | 50
| Commercial Turf Equipment | (com) | diesel | VOC (Evap) | 25 | 40 | 25 | 40
| Commercial Turf Equipment | (com) | diesel | VOC (Evap) | 16 | 25 | 16 | 25
| Commercial Turf Equipment | (com) | diesel | VOC (Evap) | 0 | 16 | 11 | 16
| Commercial Turf Equipment | (com) | gasoline | CO | 50 | 99999 | 50 | 75 | 12.428 | 12.428 | 12.428 | 12.428 | 12.428 | 12.428 | 12.428 | 12.428 | 12.428 | 12.428 | 12.428 | 12.428 | 12.428 | 12.428 | 12.428 | 12.428 | 12.428 | 12.428 | 12.428 | 12.428 | 12.428 | 12.428 | 12.428 | 12.428 | 12.428 | 12.428 | 12.428 | 12.428 | 12.428 | 12.428 | 12.428 | 12.428 | 12.428 | 12.428 | 12.428 | 12.428 | 12.428 | 12.428 | 12.428 | 12.428 | 12.428 | 12.428 | 12.428 | 12.28 | 11.831 | 11.382 | 10.933 | 10.485 | 10.036 | 9.587 | 9.587 | 9.587 | 9.587 | 9.587 | 9.587
| Commercial Turf Equipment | (com) | gasoline | CO | 25 | 50 | 25 | 40 | 12.428 | 12.428 | 12.428 | 12.428 | 12.428 | 12.428 | 12.428 | 12.428 | 12.428 | 12.428 | 12.428 | 12.428 | 12.428 | 12.428 | 12.428 | 12.428 | 12.428 | 12.428 | 12.428 | 12.428 | 12.428 | 12.428 | 12.428 | 12.428 | 12.428 | 12.428 | 12.428 | 12.428 | 12.428 | 12.428 | 12.428 | 12.428 | 12.428 | 12.428 | 12.428 | 12.428 | 12.428 | 12.428 | 12.428 | 12.428 | 12.428 | 12.428 | 12.428 | 12.428 | 12.428 | 12.428 | 12.428 | 11.831 | 10.933 | 10.036 | 10.036 | 10.036 | 10.036 | 10.036 | 10.036
| Commercial Turf Equipment | (com) | gasoline | CO | 16 | 25 | 16 | 25 | 274.246 | 274.246 | 274.246 | 274.246 | 274.246 | 274.246 | 274.246 | 274.246 | 274.246 | 274.246 | 274.246 | 274.246 | 274.246 | 274.246 | 274.246 | 274.246 | 274.246 | 274.246 | 274.246 | 274.246 | 274.246 | 274.246 | 274.246 | 274.246 | 274.246 | 274.246 | 274.246 | 274.246 | 274.246 | 274.246 | 274.246 | 274.246 | 274.246 | 274.246 | 274.246 | 274.246 | 274.246 | 274.246 | 274.246 | 274.246 | 274.246 | 274.246 | 274.246 | 274.246 | 274.246 | 274.246 | 271.729 | 268.332 | 264.302 | 259.051 | 259.05 | 259.05 | 259.05 | 259.05 | 259.05
| Commercial Turf Equipment | (com) | gasoline | CO | 11 | 16 | 11 | 16 | 274.246 | 274.246 | 274.246 | 274.246 | 274.246 | 274.246 | 274.246 | 274.246 | 274.246 | 274.246 | 274.246 | 274.246 | 274.246 | 274.246 | 274.246 | 274.246 | 274.246 | 274.246 | 274.246 | 274.246 | 274.246 | 274.246 | 274.246 | 274.246 | 274.246 | 274.246 | 274.246 | 274.246 | 274.246 | 274.246 | 274.246 | 274.246 | 274.246 | 274.246 | 274.246 | 274.246 | 274.246 | 274.246 | 274.246 | 274.246 | 274.246 | 274.246 | 274.246 | 274.246 | 274.246 | 274.246 | 271.729 | 268.332 | 264.302 | 259.05 | 259.051 | 259.051 | 259.051 | 259.051 | 259.051
| Commercial Turf Equipment | (com) | gasoline | CO | 6 | 11 | 6 | 11 | 274.246 | 274.246 | 274.246 | 274.246 | 274.246 | 274.246 | 274.246 | 274.246 | 274.246 | 274.246 | 274.246 | 274.246 | 274.246 | 274.246 | 274.246 | 274.246 | 274.246 | 274.246 | 274.246 | 274.246 | 274.246 | 274.246 | 274.246 | 274.246 | 274.246 | 274.246 | 274.246 | 274.246 | 274.246 | 274.246 | 274.246 | 274.246 | 274.246 | 274.246 | 274.246 | 274.246 | 274.246 | 274.246 | 274.246 | 274.246 | 274.246 | 274.246 | 274.246 | 274.246 | 274.246 | 274.246 | 271.729 | 268.332 | 264.302 | 259.051 | 259.05 | 259.05 | 259.05 | 259.05 | 259.05
| Commercial Turf Equipment | (com) | gasoline | CO | 3 | 6 | 3 | 6 | 201.872 | 201.872 | 201.872 | 201.872 | 201.872 | 201.872 | 201.872 | 201.872 | 201.872 | 201.872 | 201.872 | 201.872 | 201.872 | 201.872 | 201.872 | 201.872 | 201.872 | 201.872 | 201.872 | 201.872 | 201.872 | 201.872 | 201.872 | 201.872 | 201.872 | 201.872 | 201.872 | 201.872 | 201.872 | 201.872 | 201.872 | 201.872 | 201.872 | 201.872 | 201.872 | 201.872 | 201.872 | 201.872 | 201.872 | 201.872 | 201.872 | 201.872 | 201.872 | 201.872 | 201.872 | 201.872 | 200.231 | 198.014 | 195.386 | 191.96 | 191.96 | 191.96 | 191.96 | 191.96 | 191.96
| Commercial Turf Equipment | (com) | gasoline | CO | 0 | 3 | 1 | 3 | 232.743 | 232.743 | 232.743 | 232.743 | 232.743 | 232.743 | 232.743 | 232.743 | 232.743 | 232.743 | 232.743 | 232.743 | 232.743 | 232.743 | 232.743 | 232.743 | 232.743 | 232.743 | 232.743 | 232.743 | 232.743 | 232.743 | 232.743 | 232.743 | 232.743 | 232.743 | 232.743 | 232.743 | 232.743 | 232.743 | 232.743 | 232.743 | 232.743 | 232.743 | 232.743 | 232.743 | 232.743 | 232.743 | 232.743 | 232.743 | 232.743 | 232.743 | 232.743 | 232.743 | 232.743 | 232.743 | 232.743 | 232.743 | 223.798 | 199.371 | 199.371 | 199.371 | 199.371 | 199.371 | 199.371
| Commercial Turf Equipment | (com) | gasoline | NOx | 50 | 99999 | 50 | 75 | 1.231 | 1.231 | 1.231 | 1.231 | 1.231 | 1.231 | 1.231 | 1.231 | 1.231 | 1.231 | 1.231 | 1.231 | 1.231 | 1.231 | 1.231 | 1.231 | 1.231 | 1.231 | 1.231 | 1.231 | 1.231 | 1.231 | 1.231 | 1.231 | 1.231 | 1.231 | 1.231 | 1.231 | 1.231 | 1.231 | 1.231 | 1.231 | 1.231 | 1.231 | 1.231 | 1.231 | 1.231 | 1.231 | 1.231 | 1.231 | 1.231 | 1.231 | 1.231 | 1.224 | 1.202 | 1.18 | 1.158 | 1.136 | 1.114 | 1.092 | 1.092 | 1.092 | 1.092 | 1.092 | 1.092
| Commercial Turf Equipment | (com) | gasoline | NOx | 25 | 50 | 25 | 40 | 1.231 | 1.231 | 1.231 | 1.231 | 1.231 | 1.231 | 1.231 | 1.231 | 1.231 | 1.231 | 1.231 | 1.231 | 1.231 | 1.231 | 1.231 | 1.231 | 1.231 | 1.231 | 1.231 | 1.231 | 1.231 | 1.231 | 1.231 | 1.231 | 1.231 | 1.231 | 1.231 | 1.231 | 1.231 | 1.231 | 1.231 | 1.231 | 1.231 | 1.231 | 1.231 | 1.231 | 1.231 | 1.231 | 1.231 | 1.231 | 1.231 | 1.231 | 1.231 | 1.231 | 1.231 | 1.231 | 1.231 | 1.202 | 1.158 | 1.114 | 1.114 | 1.114 | 1.114 | 1.114 | 1.114
| Commercial Turf Equipment | (com) | gasoline | NOx | 16 | 25 | 16 | 25 | 2.23 | 2.23 | 2.23 | 2.23 | 2.23 | 2.23 | 2.23 | 2.23 | 2.23 | 2.23 | 2.23 | 2.23 | 2.23 | 2.23 | 2.23 | 2.23 | 2.23 | 2.23 | 2.23 | 2.23 | 2.23 | 2.23 | 2.23 | 2.23 | 2.23 | 2.23 | 2.23 | 2.23 | 2.23 | 2.23 | 2.23 | 2.23 | 2.23 | 2.23 | 2.23 | 2.23 | 2.23 | 2.23 | 2.23 | 2.23 | 2.23 | 2.23 | 2.23 | 2.23 | 2.23 | 2.23 | 2.169 | 2.088 | 1.992 | 1.866 | 1.866 | 1.866 | 1.866 | 1.866 | 1.866
| Commercial Turf Equipment | (com) | gasoline | NOx | 11 | 16 | 11 | 16 | 2.23 | 2.23 | 2.23 | 2.23 | 2.23 | 2.23 | 2.23 | 2.23 | 2.23 | 2.23 | 2.23 | 2.23 | 2.23 | 2.23 | 2.23 | 2.23 | 2.23 | 2.23 | 2.23 | 2.23 | 2.23 | 2.23 | 2.23 | 2.23 | 2.23 | 2.23 | 2.23 | 2.23 | 2.23 | 2.23 | 2.23 | 2.23 | 2.23 | 2.23 | 2.23 | 2.23 | 2.23 | 2.23 | 2.23 | 2.23 | 2.23 | 2.23 | 2.23 | 2.23 | 2.23 | 2.23 | 2.169 | 2.088 | 1.992 | 1.866 | 1.866 | 1.866 | 1.866 | 1.866 | 1.866
| Commercial Turf Equipment | (com) | gasoline | NOx | 6 | 11 | 6 | 11 | 2.23 | 2.23 | 2.23 | 2.23 | 2.23 | 2.23 | 2.23 | 2.23 | 2.23 | 2.23 | 2.23 | 2.23 | 2.23 | 2.23 | 2.23 | 2.23 | 2.23 | 2.23 | 2.23 | 2.23 | 2.23 | 2.23 | 2.23 | 2.23 | 2.23 | 2.23 | 2.23 | 2.23 | 2.23 | 2.23 | 2.23 | 2.23 | 2.23 | 2.23 | 2.23 | 2.23 | 2.23 | 2.23 | 2.23 | 2.23 | 2.23 | 2.23 | 2.23 | 2.23 | 2.23 | 2.23 | 2.169 | 2.088 | 1.992 | 1.866 | 1.866 | 1.866 | 1.866 | 1.866 | 1.866
| Commercial Turf Equipment | (com) | gasoline | NOx | 3 | 6 | 3 | 6 | 2.648 | 2.648 | 2.648 | 2.648 | 2.648 | 2.648 | 2.648 | 2.648 | 2.648 | 2.648 | 2.648 | 2.648 | 2.648 | 2.648 | 2.648 | 2.648 | 2.648 | 2.648 | 2.648 | 2.648 | 2.648 | 2.648 | 2.648 | 2.648 | 2.648 | 2.648 | 2.648 | 2.648 | 2.648 | 2.648 | 2.648 | 2.648 | 2.648 | 2.648 | 2.648 | 2.648 | 2.648 | 2.648 | 2.648 | 2.648 | 2.648 | 2.648 | 2.648 | 2.648 | 2.648 | 2.648 | 2.577 | 2.48 | 2.365 | 2.216 | 2.216 | 2.216 | 2.216 | 2.216 | 2.216
| Commercial Turf Equipment | (com) | gasoline | NOx | 0 | 3 | 1 | 3 | 2.378 | 2.378 | 2.378 | 2.378 | 2.378 | 2.378 | 2.378 | 2.378 | 2.378 | 2.378 | 2.378 | 2.378 | 2.378 | 2.378 | 2.378 | 2.378 | 2.378 | 2.378 | 2.378 | 2.378 | 2.378 | 2.378 | 2.378 | 2.378 | 2.378 | 2.378 | 2.378 | 2.378 | 2.378 | 2.378 | 2.378 | 2.378 | 2.378 | 2.378 | 2.378 | 2.378 | 2.378 | 2.378 | 2.378 | 2.378 | 2.378 | 2.378 | 2.378 | 2.378 | 2.378 | 2.378 | 2.378 | 2.378 | 2.378 | 2.378 | 2.378 | 2.378 | 2.378 | 2.378 | 2.378
| Commercial Turf Equipment | (com) | gasoline | PM10 | 50 | 99999 | 50 | 75 | 0.076 | 0.076 | 0.076 | 0.076 | 0.076 | 0.076 | 0.076 | 0.076 | 0.076 | 0.076 | 0.076 | 0.076 | 0.076 | 0.076 | 0.076 | 0.076 | 0.076 | 0.076 | 0.076 | 0.076 | 0.076 | 0.076 | 0.076 | 0.076 | 0.076 | 0.076 | 0.076 | 0.076 | 0.076 | 0.076 | 0.076 | 0.076 | 0.076 | 0.076 | 0.076 | 0.076 | 0.076 | 0.076 | 0.076 | 0.076 | 0.076 | 0.076 | 0.076 | 0.075 | 0.073 | 0.071 | 0.069 | 0.066 | 0.064 | 0.062 | 0.062 | 0.062 | 0.062 | 0.062 | 0.062
| Commercial Turf Equipment | (com) | gasoline | PM10 | 25 | 50 | 25 | 40 | 0.076 | 0.076 | 0.076 | 0.076 | 0.076 | 0.076 | 0.076 | 0.076 | 0.076 | 0.076 | 0.076 | 0.076 | 0.076 | 0.076 | 0.076 | 0.076 | 0.076 | 0.076 | 0.076 | 0.076 | 0.076 | 0.076 | 0.076 | 0.076 | 0.076 | 0.076 | 0.076 | 0.076 | 0.076 | 0.076 | 0.076 | 0.076 | 0.076 | 0.076 | 0.076 | 0.076 | 0.076 | 0.076 | 0.076 | 0.076 | 0.076 | 0.076 | 0.076 | 0.076 | 0.076 | 0.076 | 0.076 | 0.073 | 0.069 | 0.064 | 0.064 | 0.064 | 0.064 | 0.064 | 0.064
| Commercial Turf Equipment | (com) | gasoline | PM10 | 16 | 25 | 16 | 25 | 0.153 | 0.153 | 0.153 | 0.153 | 0.153 | 0.153 | 0.153 | 0.153 | 0.153 | 0.153 | 0.153 | 0.153 | 0.153 | 0.153 | 0.153 | 0.153 | 0.153 | 0.153 | 0.153 | 0.153 | 0.153 | 0.153 | 0.153 | 0.153 | 0.153 | 0.153 | 0.153 | 0.153 | 0.153 | 0.153 | 0.153 | 0.153 | 0.153 | 0.153 | 0.153 | 0.153 | 0.153 | 0.153 | 0.153 | 0.153 | 0.153 | 0.153 | 0.153 | 0.153 | 0.153 | 0.153 | 0.145 | 0.133 | 0.12 | 0.102 | 0.102 | 0.102 | 0.102 | 0.102 | 0.102
| Commercial Turf Equipment | (com) | gasoline | PM10 | 11 | 16 | 11 | 16 | 0.153 | 0.153 | 0.153 | 0.153 | 0.153 | 0.153 | 0.153 | 0.153 | 0.153 | 0.153 | 0.153 | 0.153 | 0.153 | 0.153 | 0.153 | 0.153 | 0.153 | 0.153 | 0.153 | 0.153 | 0.153 | 0.153 | 0.153 | 0.153 | 0.153 | 0.153 | 0.153 | 0.153 | 0.153 | 0.153 | 0.153 | 0.153 | 0.153 | 0.153 | 0.153 | 0.153 | 0.153 | 0.153 | 0.153 | 0.153 | 0.153 | 0.153 | 0.153 | 0.153 | 0.153 | 0.153 | 0.145 | 0.133 | 0.12 | 0.102 | 0.102 | 0.102 | 0.102 | 0.102 | 0.102
| Commercial Turf Equipment | (com) | gasoline | PM10 | 6 | 11 | 6 | 11 | 0.153 | 0.153 | 0.153 | 0.153 | 0.153 | 0.153 | 0.153 | 0.153 | 0.153 | 0.153 | 0.153 | 0.153 | 0.153 | 0.153 | 0.153 | 0.153 | 0.153 | 0.153 | 0.153 | 0.153 | 0.153 | 0.153 | 0.153 | 0.153 | 0.153 | 0.153 | 0.153 | 0.153 | 0.153 | 0.153 | 0.153 | 0.153 | 0.153 | 0.153 | 0.153 | 0.153 | 0.153 | 0.153 | 0.153 | 0.153 | 0.153 | 0.153 | 0.153 | 0.153 | 0.153 | 0.153 | 0.145 | 0.133 | 0.12 | 0.102 | 0.102 | 0.102 | 0.102 | 0.102 | 0.102
| Commercial Turf Equipment | (com) | gasoline | PM10 | 3 | 6 | 3 | 6 | 0.425 | 0.425 | 0.425 | 0.425 | 0.425 | 0.425 | 0.425 | 0.425 | 0.425 | 0.425 | 0.425 | 0.425 | 0.425 | 0.425 | 0.425 | 0.425 | 0.425 | 0.425 | 0.425 | 0.425 | 0.425 | 0.425 | 0.425 | 0.425 | 0.425 | 0.425 | 0.425 | 0.425 | 0.425 | 0.425 | 0.425 | 0.425 | 0.425 | 0.425 | 0.425 | 0.425 | 0.425 | 0.425 | 0.425 | 0.425 | 0.425 | 0.425 | 0.425 | 0.425 | 0.425 | 0.425 | 0.398 | 0.361 | 0.317 | 0.26 | 0.26 | 0.26 | 0.26 | 0.26 | 0.26
| Commercial Turf Equipment | (com) | gasoline | PM10 | 0 | 3 | 1 | 3 | 7.972 | 7.972 | 7.972 | 7.972 | 7.972 | 7.972 | 7.972 | 7.972 | 7.972 | 7.972 | 7.972 | 7.972 | 7.972 | 7.972 | 7.972 | 7.972 | 7.972 | 7.972 | 7.972 | 7.972 | 7.972 | 7.972 | 7.972 | 7.972 | 7.972 | 7.972 | 7.972 | 7.972 | 7.972 | 7.972 | 7.972 | 7.972 | 7.972 | 7.972 | 7.972 | 7.972 | 7.972 | 7.972 | 7.972 | 7.972 | 7.972 | 7.972 | 7.972 | 7.972 | 7.972 | 7.972 | 7.972 | 7.972 | 7.662 | 6.92 | 6.92 | 6.92 | 6.92 | 6.92 | 6.92
| Commercial Turf Equipment | (com) | gasoline | PM2.5 | 50 | 99999 | 50 | 75 | 0.07 | 0.07 | 0.07 | 0.07 | 0.07 | 0.07 | 0.07 | 0.07 | 0.07 | 0.07 | 0.07 | 0.07 | 0.07 | 0.07 | 0.07 | 0.07 | 0.07 | 0.07 | 0.07 | 0.07 | 0.07 | 0.07 | 0.07 | 0.07 | 0.07 | 0.07 | 0.07 | 0.07 | 0.07 | 0.07 | 0.07 | 0.07 | 0.07 | 0.07 | 0.07 | 0.07 | 0.07 | 0.07 | 0.07 | 0.07 | 0.07 | 0.07 | 0.07 | 0.069 | 0.067 | 0.065 | 0.063 | 0.061 | 0.059 | 0.057 | 0.057 | 0.057 | 0.057 | 0.057 | 0.057
| Commercial Turf Equipment | (com) | gasoline | PM2.5 | 25 | 50 | 25 | 40 | 0.07 | 0.07 | 0.07 | 0.07 | 0.07 | 0.07 | 0.07 | 0.07 | 0.07 | 0.07 | 0.07 | 0.07 | 0.07 | 0.07 | 0.07 | 0.07 | 0.07 | 0.07 | 0.07 | 0.07 | 0.07 | 0.07 | 0.07 | 0.07 | 0.07 | 0.07 | 0.07 | 0.07 | 0.07 | 0.07 | 0.07 | 0.07 | 0.07 | 0.07 | 0.07 | 0.07 | 0.07 | 0.07 | 0.07 | 0.07 | 0.07 | 0.07 | 0.07 | 0.07 | 0.07 | 0.07 | 0.07 | 0.067 | 0.063 | 0.059 | 0.059 | 0.059 | 0.059 | 0.059 | 0.059
| Commercial Turf Equipment | (com) | gasoline | PM2.5 | 16 | 25 | 16 | 25 | 0.141 | 0.141 | 0.141 | 0.141 | 0.141 | 0.141 | 0.141 | 0.141 | 0.141 | 0.141 | 0.141 | 0.141 | 0.141 | 0.141 | 0.141 | 0.141 | 0.141 | 0.141 | 0.141 | 0.141 | 0.141 | 0.141 | 0.141 | 0.141 | 0.141 | 0.141 | 0.141 | 0.141 | 0.141 | 0.141 | 0.141 | 0.141 | 0.141 | 0.141 | 0.141 | 0.141 | 0.141 | 0.141 | 0.141 | 0.141 | 0.141 | 0.141 | 0.141 | 0.141 | 0.141 | 0.141 | 0.133 | 0.123 | 0.11 | 0.094 | 0.094 | 0.094 | 0.094 | 0.094 | 0.094
| Commercial Turf Equipment | (com) | gasoline | PM2.5 | 11 | 16 | 11 | 16 | 0.141 | 0.141 | 0.141 | 0.141 | 0.141 | 0.141 | 0.141 | 0.141 | 0.141 | 0.141 | 0.141 | 0.141 | 0.141 | 0.141 | 0.141 | 0.141 | 0.141 | 0.141 | 0.141 | 0.141 | 0.141 | 0.141 | 0.141 | 0.141 | 0.141 | 0.141 | 0.141 | 0.141 | 0.141 | 0.141 | 0.141 | 0.141 | 0.141 | 0.141 | 0.141 | 0.141 | 0.141 | 0.141 | 0.141 | 0.141 | 0.141 | 0.141 | 0.141 | 0.141 | 0.141 | 0.141 | 0.133 | 0.123 | 0.11 | 0.094 | 0.094 | 0.094 | 0.094 | 0.094 | 0.094
| Commercial Turf Equipment | (com) | gasoline | PM2.5 | 6 | 11 | 6 | 11 | 0.141 | 0.141 | 0.141 | 0.141 | 0.141 | 0.141 | 0.141 | 0.141 | 0.141 | 0.141 | 0.141 | 0.141 | 0.141 | 0.141 | 0.141 | 0.141 | 0.141 | 0.141 | 0.141 | 0.141 | 0.141 | 0.141 | 0.141 | 0.141 | 0.141 | 0.141 | 0.141 | 0.141 | 0.141 | 0.141 | 0.141 | 0.141 | 0.141 | 0.141 | 0.141 | 0.141 | 0.141 | 0.141 | 0.141 | 0.141 | 0.141 | 0.141 | 0.141 | 0.141 | 0.141 | 0.141 | 0.133 | 0.123 | 0.11 | 0.094 | 0.094 | 0.094 | 0.094 | 0.094 | 0.094
| Commercial Turf Equipment | (com) | gasoline | PM2.5 | 3 | 6 | 3 | 6 | 0.391 | 0.391 | 0.391 | 0.391 | 0.391 | 0.391 | 0.391 | 0.391 | 0.391 | 0.391 | 0.391 | 0.391 | 0.391 | 0.391 | 0.391 | 0.391 | 0.391 | 0.391 | 0.391 | 0.391 | 0.391 | 0.391 | 0.391 | 0.391 | 0.391 | 0.391 | 0.391 | 0.391 | 0.391 | 0.391 | 0.391 | 0.391 | 0.391 | 0.391 | 0.391 | 0.391 | 0.391 | 0.391 | 0.391 | 0.391 | 0.391 | 0.391 | 0.391 | 0.391 | 0.391 | 0.391 | 0.366 | 0.332 | 0.292 | 0.239 | 0.239 | 0.239 | 0.239 | 0.239 | 0.239
| Commercial Turf Equipment | (com) | gasoline | PM2.5 | 0 | 3 | 1 | 3 | 7.334 | 7.334 | 7.334 | 7.334 | 7.334 | 7.334 | 7.334 | 7.334 | 7.334 | 7.334 | 7.334 | 7.334 | 7.334 | 7.334 | 7.334 | 7.334 | 7.334 | 7.334 | 7.334 | 7.334 | 7.334 | 7.334 | 7.334 | 7.334 | 7.334 | 7.334 | 7.334 | 7.334 | 7.334 | 7.334 | 7.334 | 7.334 | 7.334 | 7.334 | 7.334 | 7.334 | 7.334 | 7.334 | 7.334 | 7.334 | 7.334 | 7.334 | 7.334 | 7.334 | 7.334 | 7.334 | 7.334 | 7.334 | 7.049 | 6.366 | 6.366 | 6.366 | 6.366 | 6.366 | 6.366
| Commercial Turf Equipment | (com) | gasoline | VOC | 50 | 99999 | 50 | 75 | 0.814 | 0.814 | 0.814 | 0.814 | 0.814 | 0.814 | 0.814 | 0.814 | 0.814 | 0.814 | 0.814 | 0.814 | 0.814 | 0.814 | 0.814 | 0.814 | 0.814 | 0.814 | 0.814 | 0.814 | 0.814 | 0.814 | 0.814 | 0.814 | 0.814 | 0.814 | 0.814 | 0.814 | 0.814 | 0.814 | 0.814 | 0.814 | 0.814 | 0.814 | 0.814 | 0.814 | 0.814 | 0.814 | 0.814 | 0.814 | 0.814 | 0.814 | 0.814 | 0.808 | 0.79 | 0.773 | 0.755 | 0.737 | 0.719 | 0.701 | 0.222 | 0.222 | 0.222 | 0.222 | 0.222
| Commercial Turf Equipment | (com) | gasoline | VOC | 25 | 50 | 25 | 40 | 0.838 | 0.838 | 0.838 | 0.838 | 0.838 | 0.838 | 0.838 | 0.838 | 0.838 | 0.838 | 0.838 | 0.838 | 0.838 | 0.838 | 0.838 | 0.838 | 0.838 | 0.838 | 0.838 | 0.838 | 0.838 | 0.838 | 0.838 | 0.838 | 0.838 | 0.838 | 0.838 | 0.838 | 0.838 | 0.838 | 0.838 | 0.838 | 0.838 | 0.838 | 0.838 | 0.838 | 0.838 | 0.838 | 0.838 | 0.838 | 0.838 | 0.838 | 0.838 | 0.838 | 0.838 | 0.838 | 0.838 | 0.814 | 0.779 | 0.743 | 0.24 | 0.24 | 0.24 | 0.24 | 0.24
| Commercial Turf Equipment | (com) | gasoline | VOC | 16 | 25 | 16 | 25 | 6.241 | 6.241 | 6.241 | 6.241 | 6.241 | 6.241 | 6.241 | 6.241 | 6.241 | 6.241 | 6.241 | 6.241 | 6.241 | 6.241 | 6.241 | 6.241 | 6.241 | 6.241 | 6.241 | 6.241 | 6.241 | 6.241 | 6.241 | 6.241 | 6.241 | 6.241 | 6.241 | 6.241 | 6.241 | 6.241 | 6.241 | 6.241 | 6.241 | 6.241 | 6.241 | 6.241 | 6.241 | 6.241 | 6.241 | 6.241 | 6.241 | 6.241 | 6.241 | 6.241 | 6.241 | 6.241 | 5.997 | 5.668 | 5.277 | 4.767 | 3.629 | 3.629 | 3.629 | 3.629 | 3.629
| Commercial Turf Equipment | (com) | gasoline | VOC | 11 | 16 | 11 | 16 | 6.425 | 6.425 | 6.425 | 6.425 | 6.425 | 6.425 | 6.425 | 6.425 | 6.425 | 6.425 | 6.425 | 6.425 | 6.425 | 6.425 | 6.425 | 6.425 | 6.425 | 6.425 | 6.425 | 6.425 | 6.425 | 6.425 | 6.425 | 6.425 | 6.425 | 6.425 | 6.425 | 6.425 | 6.425 | 6.425 | 6.425 | 6.425 | 6.425 | 6.425 | 6.425 | 6.425 | 6.425 | 6.425 | 6.425 | 6.425 | 6.425 | 6.425 | 6.425 | 6.425 | 6.425 | 6.425 | 6.181 | 5.852 | 5.461 | 4.951 | 3.629 | 3.629 | 3.629 | 3.629 | 3.629
| Commercial Turf Equipment | (com) | gasoline | VOC | 6 | 11 | 6 | 11 | 6.644 | 6.644 | 6.644 | 6.644 | 6.644 | 6.644 | 6.644 | 6.644 | 6.644 | 6.644 | 6.644 | 6.644 | 6.644 | 6.644 | 6.644 | 6.644 | 6.644 | 6.644 | 6.644 | 6.644 | 6.644 | 6.644 | 6.644 | 6.644 | 6.644 | 6.644 | 6.644 | 6.644 | 6.644 | 6.644 | 6.644 | 6.644 | 6.644 | 6.644 | 6.644 | 6.644 | 6.644 | 6.644 | 6.644 | 6.644 | 6.644 | 6.644 | 6.644 | 6.644 | 6.644 | 6.644 | 6.4 | 6.07 | 5.679 | 5.17 | 3.629 | 3.629 | 3.629 | 3.629 | 3.629
| Commercial Turf Equipment | (com) | gasoline | VOC | 3 | 6 | 3 | 6 | 8.598 | 8.598 | 8.598 | 8.598 | 8.598 | 8.598 | 8.598 | 8.598 | 8.598 | 8.598 | 8.598 | 8.598 | 8.598 | 8.598 | 8.598 | 8.598 | 8.598 | 8.598 | 8.598 | 8.598 | 8.598 | 8.598 | 8.598 | 8.598 | 8.598 | 8.598 | 8.598 | 8.598 | 8.598 | 8.598 | 8.598 | 8.598 | 8.598 | 8.598 | 8.598 | 8.598 | 8.598 | 8.598 | 8.598 | 8.598 | 8.598 | 8.598 | 8.598 | 8.598 | 8.598 | 8.598 | 8.288 | 7.869 | 7.373 | 6.725 | 4.611 | 4.611 | 4.611 | 4.611 | 4.611
| Commercial Turf Equipment | (com) | gasoline | VOC | 0 | 3 | 1 | 3 | 50.529 | 50.529 | 50.529 | 50.529 | 50.529 | 50.529 | 50.529 | 50.529 | 50.529 | 50.529 | 50.529 | 50.529 | 50.529 | 50.529 | 50.529 | 50.529 | 50.529 | 50.529 | 50.529 | 50.529 | 50.529 | 50.529 | 50.529 | 50.529 | 50.529 | 50.529 | 50.529 | 50.529 | 50.529 | 50.529 | 50.529 | 50.529 | 50.529 | 50.529 | 50.529 | 50.529 | 50.529 | 50.529 | 50.529 | 50.529 | 50.529 | 50.529 | 50.529 | 50.529 | 50.529 | 50.529 | 50.529 | 50.529 | 47.196 | 38.952 | 36.317 | 36.317 | 36.317 | 36.317 | 36.317
| Commercial Turf Equipment | (com) | gasoline | VOC (Evap) | 50 | 99999 | 50 | 75 | 0.479 | 0.479 | 0.479 | 0.479 | 0.479 | 0.479 | 0.479 | 0.479 | 0.479 | 0.479 | 0.479 | 0.479 | 0.479 | 0.479 | 0.479 | 0.479 | 0.479 | 0.479 | 0.479 | 0.479 | 0.479 | 0.479 | 0.479 | 0.479 | 0.479 | 0.479 | 0.479 | 0.479 | 0.479 | 0.479 | 0.479 | 0.479 | 0.479 | 0.479 | 0.479 | 0.479 | 0.479 | 0.479 | 0.479 | 0.479 | 0.479 | 0.479 | 0.479 | 0.479 | 0.479 | 0.479 | 0.479 | 0.479 | 0.479 | 0.479 | 0.479 | 0.479 | 0.479 | 0.479 | 0.479
| Commercial Turf Equipment | (com) | gasoline | VOC (Evap) | 25 | 50 | 25 | 40 | 0.503 | 0.503 | 0.503 | 0.503 | 0.503 | 0.503 | 0.503 | 0.503 | 0.503 | 0.503 | 0.503 | 0.503 | 0.503 | 0.503 | 0.503 | 0.503 | 0.503 | 0.503 | 0.503 | 0.503 | 0.503 | 0.503 | 0.503 | 0.503 | 0.503 | 0.503 | 0.503 | 0.503 | 0.503 | 0.503 | 0.503 | 0.503 | 0.503 | 0.503 | 0.503 | 0.503 | 0.503 | 0.503 | 0.503 | 0.503 | 0.503 | 0.503 | 0.503 | 0.503 | 0.503 | 0.503 | 0.503 | 0.503 | 0.503 | 0.503 | 0.503 | 0.503 | 0.503 | 0.503 | 0.503
| Commercial Turf Equipment | (com) | gasoline | VOC (Evap) | 16 | 25 | 16 | 25 | 1.138 | 1.138 | 1.138 | 1.138 | 1.138 | 1.138 | 1.138 | 1.138 | 1.138 | 1.138 | 1.138 | 1.138 | 1.138 | 1.138 | 1.138 | 1.138 | 1.138 | 1.138 | 1.138 | 1.138 | 1.138 | 1.138 | 1.138 | 1.138 | 1.138 | 1.138 | 1.138 | 1.138 | 1.138 | 1.138 | 1.138 | 1.138 | 1.138 | 1.138 | 1.138 | 1.138 | 1.138 | 1.138 | 1.138 | 1.138 | 1.138 | 1.138 | 1.138 | 1.138 | 1.138 | 1.138 | 1.138 | 1.138 | 1.138 | 1.138 | 1.138 | 1.138 | 1.138 | 1.138 | 1.138
| Commercial Turf Equipment | (com) | gasoline | VOC (Evap) | 11 | 16 | 11 | 16 | 1.322 | 1.322 | 1.322 | 1.322 | 1.322 | 1.322 | 1.322 | 1.322 | 1.322 | 1.322 | 1.322 | 1.322 | 1.322 | 1.322 | 1.322 | 1.322 | 1.322 | 1.322 | 1.322 | 1.322 | 1.322 | 1.322 | 1.322 | 1.322 | 1.322 | 1.322 | 1.322 | 1.322 | 1.322 | 1.322 | 1.322 | 1.322 | 1.322 | 1.322 | 1.322 | 1.322 | 1.322 | 1.322 | 1.322 | 1.322 | 1.322 | 1.322 | 1.322 | 1.322 | 1.322 | 1.322 | 1.322 | 1.322 | 1.322 | 1.322 | 1.322 | 1.322 | 1.322 | 1.322 | 1.322
| Commercial Turf Equipment | (com) | gasoline | VOC (Evap) | 6 | 11 | 6 | 11 | 1.541 | 1.541 | 1.541 | 1.541 | 1.541 | 1.541 | 1.541 | 1.541 | 1.541 | 1.541 | 1.541 | 1.541 | 1.541 | 1.541 | 1.541 | 1.541 | 1.541 | 1.541 | 1.541 | 1.541 | 1.541 | 1.541 | 1.541 | 1.541 | 1.541 | 1.541 | 1.541 | 1.541 | 1.541 | 1.541 | 1.541 | 1.541 | 1.541 | 1.541 | 1.541 | 1.541 | 1.541 | 1.541 | 1.541 | 1.541 | 1.541 | 1.541 | 1.541 | 1.541 | 1.541 | 1.541 | 1.541 | 1.541 | 1.541 | 1.541 | 1.541 | 1.541 | 1.541 | 1.541 | 1.541
| Commercial Turf Equipment | (com) | gasoline | VOC (Evap) | 3 | 6 | 3 | 6 | 2.114 | 2.114 | 2.114 | 2.114 | 2.114 | 2.114 | 2.114 | 2.114 | 2.114 | 2.114 | 2.114 | 2.114 | 2.114 | 2.114 | 2.114 | 2.114 | 2.114 | 2.114 | 2.114 | 2.114 | 2.114 | 2.114 | 2.114 | 2.114 | 2.114 | 2.114 | 2.114 | 2.114 | 2.114 | 2.114 | 2.114 | 2.114 | 2.114 | 2.114 | 2.114 | 2.114 | 2.114 | 2.114 | 2.114 | 2.114 | 2.114 | 2.114 | 2.114 | 2.114 | 2.114 | 2.114 | 2.114 | 2.114 | 2.114 | 2.114 | 2.114 | 2.114 | 2.114 | 2.114 | 2.114
| Commercial Turf Equipment | (com) | gasoline | VOC (Evap) | 0 | 3 | 1 | 3 | 2.635 | 2.635 | 2.635 | 2.635 | 2.635 | 2.635 | 2.635 | 2.635 | 2.635 | 2.635 | 2.635 | 2.635 | 2.635 | 2.635 | 2.635 | 2.635 | 2.635 | 2.635 | 2.635 | 2.635 | 2.635 | 2.635 | 2.635 | 2.635 | 2.635 | 2.635 | 2.635 | 2.635 | 2.635 | 2.635 | 2.635 | 2.635 | 2.635 | 2.635 | 2.635 | 2.635 | 2.635 | 2.635 | 2.635 | 2.635 | 2.635 | 2.635 | 2.635 | 2.635 | 2.635 | 2.635 | 2.635 | 2.635 | 2.635 | 2.635 | 2.635 | 2.635 | 2.635 | 2.635 | 2.635
| Cranes |  | diesel | CO | 1000 | 99999 | 1000 | 1200 | 3.2 | 3.2 | 3.2 | 3.2 | 3.2 | 3.2 | 3.2 | 3.2 | 3.2 | 3.2 | 3.2 | 3.2 | 3.2 | 3.2 | 3.2 | 3.2 | 3.2 | 3.2 | 3.199 | 3.2 | 3.199 | 3.199 | 3.2 | 3.2 | 3.199 | 3.199 | 3.199 | 0.837 | 0.837 | 0.837 | 0.837 | 0.837 | 0.837 | 0.837 | 0.835 | 0.821 | 0.821 | 0.821 | 0.388 | 0.382 | 0.471 | 0.288 | 0.284 | 0.273 | 0.232 | 0.07 | 0.069 | 0.068 | 0.068 | 0.067 | 0.067 | 0.067 | 0.067 | 0.067 | 0.067
| Cranes |  | diesel | CO | 750 | 1000 | 750 | 1000 | 3.199 | 3.199 | 3.199 | 3.199 | 3.199 | 3.199 | 3.199 | 3.199 | 3.199 | 3.199 | 3.199 | 3.199 | 3.199 | 3.199 | 3.199 | 3.199 | 3.199 | 3.199 | 3.199 | 3.199 | 3.199 | 3.2 | 3.199 | 3.2 | 3.2 | 3.199 | 3.2 | 0.837 | 0.837 | 0.837 | 0.837 | 0.837 | 0.837 | 0.837 | 0.835 | 0.821 | 0.821 | 0.821 | 0.388 | 0.382 | 0.471 | 0.288 | 0.284 | 0.273 | 0.232 | 0.07 | 0.069 | 0.068 | 0.068 | 0.067 | 0.067 | 0.067 | 0.067 | 0.067 | 0.067
| Cranes |  | diesel | CO | 600 | 750 | 600 | 750 | 3.199 | 3.199 | 3.199 | 3.199 | 3.199 | 3.199 | 3.199 | 3.199 | 3.199 | 3.199 | 3.199 | 3.199 | 3.199 | 3.199 | 3.199 | 3.199 | 3.199 | 3.199 | 3.199 | 3.199 | 3.2 | 3.199 | 3.199 | 1.464 | 1.464 | 1.464 | 1.464 | 1.464 | 1.464 | 1.464 | 1.464 | 1.464 | 1.464 | 1.524 | 1.519 | 1.489 | 1.489 | 1.489 | 0.526 | 0.364 | 0.313 | 0.459 | 0.225 | 0.157 | 0.085 | 0.018 | 0.018 | 0.018 | 0.018 | 0.018 | 0.018 | 0.018 | 0.018 | 0.018 | 0.018
| Cranes |  | diesel | CO | 300 | 600 | 300 | 600 | 3.199 | 3.199 | 3.199 | 3.199 | 3.199 | 3.199 | 3.199 | 3.199 | 3.199 | 3.199 | 3.199 | 3.199 | 3.199 | 3.199 | 3.199 | 3.199 | 3.199 | 3.199 | 3.199 | 3.199 | 3.199 | 3.199 | 3.199 | 1.442 | 1.442 | 1.442 | 1.442 | 1.442 | 1.028 | 1.028 | 0.977 | 0.977 | 0.977 | 1.014 | 0.963 | 0.94 | 0.94 | 0.94 | 0.371 | 0.274 | 0.244 | 0.297 | 0.149 | 0.106 | 0.06 | 0.018 | 0.018 | 0.018 | 0.018 | 0.018 | 0.018 | 0.018 | 0.018 | 0.018 | 0.018
| Cranes |  | diesel | CO | 175 | 300 | 175 | 300 | 0.826 | 0.826 | 0.826 | 0.826 | 0.826 | 0.826 | 0.826 | 0.826 | 0.826 | 0.826 | 0.826 | 0.826 | 0.826 | 0.826 | 0.826 | 0.826 | 0.826 | 0.826 | 0.826 | 0.826 | 0.826 | 0.826 | 0.826 | 0.826 | 0.826 | 0.826 | 0.826 | 0.826 | 0.826 | 0.826 | 0.826 | 0.826 | 0.826 | 0.859 | 0.859 | 0.859 | 0.863 | 0.863 | 0.354 | 0.268 | 0.241 | 0.277 | 0.14 | 0.099 | 0.057 | 0.019 | 0.018 | 0.018 | 0.018 | 0.018 | 0.018 | 0.018 | 0.018 | 0.018 | 0.018
| Cranes |  | diesel | CO | 100 | 175 | 100 | 175 | 0.958 | 0.958 | 0.958 | 0.958 | 0.958 | 0.958 | 0.958 | 0.958 | 0.958 | 0.958 | 0.958 | 0.958 | 0.958 | 0.958 | 0.958 | 0.958 | 0.958 | 0.958 | 0.958 | 0.958 | 0.958 | 0.958 | 0.958 | 0.958 | 0.958 | 0.958 | 0.958 | 0.958 | 0.958 | 0.958 | 0.958 | 0.958 | 0.958 | 0.958 | 0.997 | 0.997 | 1.001 | 1.001 | 0.194 | 0.509 | 0.234 | 0.161 | 0.416 | 0.238 | 0.049 | 0.048 | 0.047 | 0.047 | 0.046 | 0.045 | 0.045 | 0.045 | 0.045 | 0.045 | 0.045
| Cranes |  | diesel | CO | 75 | 100 | 75 | 100 | 2.609 | 2.609 | 2.609 | 2.609 | 2.609 | 2.609 | 2.609 | 2.609 | 2.609 | 2.609 | 2.609 | 2.609 | 2.609 | 2.609 | 2.609 | 2.609 | 2.609 | 2.609 | 2.609 | 2.609 | 2.609 | 2.609 | 2.609 | 2.609 | 2.609 | 2.609 | 2.609 | 2.609 | 2.609 | 2.609 | 2.609 | 2.609 | 2.609 | 2.609 | 2.609 | 2.716 | 2.716 | 2.728 | 0.687 | 1.483 | 0.695 | 0.404 | 1.209 | 0.566 | 0.049 | 0.049 | 0.048 | 0.047 | 0.047 | 0.046 | 0.046 | 0.046 | 0.046 | 0.046 | 0.046
| Cranes |  | diesel | CO | 50 | 75 | 50 | 75 | 2.609 | 2.609 | 2.609 | 2.609 | 2.609 | 2.609 | 2.609 | 2.609 | 2.609 | 2.609 | 2.609 | 2.609 | 2.609 | 2.609 | 2.609 | 2.609 | 2.609 | 2.609 | 2.609 | 2.609 | 2.609 | 2.609 | 2.609 | 2.609 | 2.609 | 2.609 | 2.609 | 2.609 | 2.609 | 2.609 | 2.609 | 2.609 | 2.609 | 2.609 | 2.609 | 1.274 | 1.274 | 1.126 | 1.126 | 1.126 | 1.719 | 0.728 | 0.377 | 0.284 | 0.186 | 0.184 | 0.182 | 0.179 | 0.177 | 0.174 | 0.174 | 0.174 | 0.174 | 0.174 | 0.174
| Cranes |  | diesel | CO | 40 | 50 | 40 | 50 | 1.58 | 1.58 | 1.58 | 1.58 | 1.58 | 1.58 | 1.58 | 1.58 | 1.58 | 1.58 | 1.58 | 1.58 | 1.58 | 1.58 | 1.58 | 1.58 | 1.58 | 1.58 | 1.58 | 1.58 | 1.58 | 1.58 | 1.58 | 1.58 | 1.58 | 1.58 | 1.58 | 1.58 | 1.58 | 1.58 | 1.58 | 1.58 | 1.58 | 1.58 | 1.58 | 1.58 | 1.58 | 1.58 | 1.58 | 1.58 | 1.154 | 0.599 | 0.387 | 0.355 | 0.293 | 0.287 | 0.28 | 0.274 | 0.267 | 0.261 | 0.261 | 0.261 | 0.261 | 0.261 | 0.261
| Cranes |  | diesel | CO | 0 | 40 | 25 | 40 | 1.58 | 1.58 | 1.58 | 1.58 | 1.58 | 1.58 | 1.58 | 1.58 | 1.58 | 1.58 | 1.58 | 1.58 | 1.58 | 1.58 | 1.58 | 1.58 | 1.58 | 1.58 | 1.58 | 1.58 | 1.58 | 1.58 | 1.58 | 1.58 | 1.58 | 1.58 | 1.58 | 1.58 | 1.58 | 1.58 | 1.58 | 1.58 | 1.58 | 1.58 | 1.58 | 1.58 | 1.58 | 1.58 | 1.58 | 1.58 | 1.154 | 0.599 | 0.387 | 0.355 | 0.293 | 0.287 | 0.28 | 0.274 | 0.267 | 0.261 | 0.261 | 0.261 | 0.261 | 0.261 | 0.261
| Cranes |  | diesel | NOx | 1000 | 99999 | 1000 | 1200 | 8.581 | 8.581 | 8.581 | 8.581 | 8.581 | 8.581 | 8.581 | 8.581 | 8.581 | 8.581 | 8.581 | 8.581 | 8.581 | 8.581 | 8.581 | 8.581 | 8.581 | 8.581 | 8.581 | 8.581 | 8.581 | 8.581 | 8.581 | 8.581 | 8.581 | 8.581 | 8.581 | 6.298 | 6.298 | 6.298 | 6.298 | 6.298 | 6.298 | 4.785 | 4.783 | 4.129 | 4.129 | 4.129 | 2.704 | 2.693 | 3.02 | 2.664 | 2.789 | 2.691 | 2.631 | 2.2 | 2.199 | 2.198 | 2.196 | 2.195 | 2.195 | 2.195 | 2.195 | 2.195 | 2.195
| Cranes |  | diesel | NOx | 750 | 1000 | 750 | 1000 | 8.581 | 8.581 | 8.581 | 8.581 | 8.581 | 8.581 | 8.581 | 8.581 | 8.581 | 8.581 | 8.581 | 8.581 | 8.581 | 8.581 | 8.581 | 8.581 | 8.581 | 8.581 | 8.581 | 8.581 | 8.581 | 8.581 | 8.581 | 8.581 | 8.581 | 8.581 | 8.581 | 6.298 | 6.298 | 6.298 | 6.298 | 6.298 | 6.298 | 4.785 | 4.783 | 4.129 | 4.129 | 4.129 | 2.704 | 2.693 | 3.02 | 2.664 | 2.789 | 2.691 | 2.631 | 2.2 | 2.199 | 2.198 | 2.196 | 2.195 | 2.195 | 2.195 | 2.195 | 2.195 | 2.195
| Cranes |  | diesel | NOx | 600 | 750 | 600 | 750 | 8.581 | 8.581 | 8.581 | 8.581 | 8.581 | 8.581 | 8.581 | 8.581 | 8.581 | 8.581 | 8.581 | 8.581 | 8.581 | 8.581 | 8.581 | 8.581 | 8.581 | 8.581 | 8.581 | 8.581 | 8.581 | 8.581 | 8.581 | 5.96 | 5.96 | 5.96 | 5.96 | 5.96 | 5.96 | 4.501 | 4.501 | 4.319 | 4.319 | 2.864 | 2.863 | 2.516 | 2.516 | 2.516 | 1.539 | 1.375 | 1.312 | 0.877 | 0.475 | 0.353 | 0.227 | 0.111 | 0.111 | 0.111 | 0.111 | 0.111 | 0.111 | 0.111 | 0.111 | 0.111 | 0.111
| Cranes |  | diesel | NOx | 300 | 600 | 300 | 600 | 8.581 | 8.581 | 8.581 | 8.581 | 8.581 | 8.581 | 8.581 | 8.581 | 8.581 | 8.581 | 8.581 | 8.581 | 8.581 | 8.581 | 8.581 | 8.581 | 8.581 | 8.581 | 8.581 | 8.581 | 8.581 | 8.581 | 8.581 | 6.164 | 6.164 | 6.164 | 6.164 | 6.164 | 4.736 | 4.736 | 4.558 | 4.558 | 4.558 | 2.884 | 2.519 | 2.516 | 2.516 | 2.516 | 1.539 | 1.375 | 1.312 | 0.877 | 0.475 | 0.353 | 0.227 | 0.111 | 0.111 | 0.111 | 0.111 | 0.111 | 0.111 | 0.111 | 0.111 | 0.111 | 0.111
| Cranes |  | diesel | NOx | 175 | 300 | 175 | 300 | 5.714 | 5.714 | 5.714 | 5.714 | 5.714 | 5.714 | 5.714 | 5.714 | 5.714 | 5.714 | 5.714 | 5.714 | 5.714 | 5.714 | 5.714 | 5.714 | 5.714 | 5.714 | 5.714 | 5.714 | 5.714 | 5.714 | 5.714 | 5.714 | 5.714 | 5.714 | 5.714 | 5.714 | 5.714 | 5.714 | 4.372 | 4.372 | 4.204 | 2.839 | 2.839 | 2.839 | 2.52 | 2.52 | 1.543 | 1.379 | 1.316 | 0.879 | 0.476 | 0.353 | 0.228 | 0.111 | 0.111 | 0.111 | 0.111 | 0.111 | 0.111 | 0.111 | 0.111 | 0.111 | 0.111
| Cranes |  | diesel | NOx | 100 | 175 | 100 | 175 | 5.786 | 5.786 | 5.786 | 5.786 | 5.786 | 5.786 | 5.786 | 5.786 | 5.786 | 5.786 | 5.786 | 5.786 | 5.786 | 5.786 | 5.786 | 5.786 | 5.786 | 5.786 | 5.786 | 5.786 | 5.786 | 5.786 | 5.786 | 5.786 | 5.786 | 5.786 | 5.786 | 5.786 | 5.786 | 5.786 | 4.467 | 4.467 | 4.302 | 4.302 | 2.847 | 2.847 | 2.52 | 2.52 | 2.004 | 2.205 | 2.035 | 1.96 | 1.147 | 0.628 | 0.168 | 0.168 | 0.168 | 0.168 | 0.168 | 0.168 | 0.168 | 0.168 | 0.168 | 0.168 | 0.168
| Cranes |  | diesel | NOx | 75 | 100 | 75 | 100 | 5.734 | 5.734 | 5.734 | 5.734 | 5.734 | 5.734 | 5.734 | 5.734 | 5.734 | 5.734 | 5.734 | 5.734 | 5.734 | 5.734 | 5.734 | 5.734 | 5.734 | 5.734 | 5.734 | 5.734 | 5.734 | 5.734 | 5.734 | 5.734 | 5.734 | 5.734 | 5.734 | 5.734 | 5.734 | 5.734 | 5.734 | 4.941 | 4.941 | 4.842 | 4.842 | 3.295 | 3.295 | 3.024 | 2.467 | 2.684 | 2.394 | 2.208 | 1.57 | 1.557 | 0.855 | 0.854 | 0.854 | 0.853 | 0.852 | 0.852 | 0.852 | 0.852 | 0.852 | 0.852 | 0.852
| Cranes |  | diesel | NOx | 50 | 75 | 50 | 75 | 5.734 | 5.734 | 5.734 | 5.734 | 5.734 | 5.734 | 5.734 | 5.734 | 5.734 | 5.734 | 5.734 | 5.734 | 5.734 | 5.734 | 5.734 | 5.734 | 5.734 | 5.734 | 5.734 | 5.734 | 5.734 | 5.734 | 5.734 | 5.734 | 5.734 | 5.734 | 5.734 | 5.734 | 5.734 | 5.734 | 5.734 | 4.941 | 4.941 | 4.842 | 4.842 | 3.322 | 3.322 | 3.054 | 3.054 | 3.054 | 3.903 | 2.981 | 2.678 | 2.61 | 2.543 | 2.541 | 2.539 | 2.538 | 2.536 | 2.534 | 2.534 | 2.534 | 2.534 | 2.534 | 2.534
| Cranes |  | diesel | NOx | 40 | 50 | 40 | 50 | 3.936 | 3.936 | 3.936 | 3.936 | 3.936 | 3.936 | 3.936 | 3.936 | 3.936 | 3.936 | 3.936 | 3.936 | 3.936 | 3.936 | 3.936 | 3.936 | 3.936 | 3.936 | 3.936 | 3.936 | 3.936 | 3.936 | 3.936 | 3.936 | 3.936 | 3.936 | 3.936 | 3.936 | 3.936 | 3.936 | 3.936 | 3.936 | 3.936 | 3.936 | 3.936 | 3.936 | 3.936 | 3.936 | 3.936 | 3.936 | 3.929 | 3.034 | 2.694 | 2.637 | 2.536 | 2.533 | 2.529 | 2.526 | 2.523 | 2.519 | 2.519 | 2.519 | 2.519 | 2.519 | 2.519
| Cranes |  | diesel | NOx | 0 | 40 | 25 | 40 | 3.936 | 3.936 | 3.936 | 3.936 | 3.936 | 3.936 | 3.936 | 3.936 | 3.936 | 3.936 | 3.936 | 3.936 | 3.936 | 3.936 | 3.936 | 3.936 | 3.936 | 3.936 | 3.936 | 3.936 | 3.936 | 3.936 | 3.936 | 3.936 | 3.936 | 3.936 | 3.936 | 3.936 | 3.936 | 3.936 | 3.936 | 3.936 | 3.936 | 3.936 | 3.936 | 3.936 | 3.936 | 3.936 | 3.936 | 3.936 | 3.929 | 3.034 | 2.694 | 2.637 | 2.536 | 2.533 | 2.529 | 2.526 | 2.523 | 2.519 | 2.519 | 2.519 | 2.519 | 2.519 | 2.519
| Cranes |  | diesel | PM10 | 1000 | 99999 | 1000 | 1200 | 0.503 | 0.503 | 0.503 | 0.503 | 0.503 | 0.503 | 0.503 | 0.503 | 0.503 | 0.503 | 0.503 | 0.503 | 0.503 | 0.503 | 0.503 | 0.503 | 0.503 | 0.503 | 0.503 | 0.503 | 0.503 | 0.503 | 0.503 | 0.503 | 0.503 | 0.503 | 0.503 | 0.194 | 0.194 | 0.194 | 0.194 | 0.194 | 0.194 | 0.156 | 0.154 | 0.126 | 0.126 | 0.126 | 0.065 | 0.063 | 0.073 | 0.049 | 0.048 | 0.043 | 0.039 | 0.021 | 0.02 | 0.02 | 0.019 | 0.019 | 0.016 | 0.016 | 0.016 | 0.016 | 0.016
| Cranes |  | diesel | PM10 | 750 | 1000 | 750 | 1000 | 0.503 | 0.503 | 0.503 | 0.503 | 0.503 | 0.503 | 0.503 | 0.503 | 0.503 | 0.503 | 0.503 | 0.503 | 0.503 | 0.503 | 0.503 | 0.503 | 0.503 | 0.503 | 0.503 | 0.503 | 0.503 | 0.503 | 0.503 | 0.503 | 0.503 | 0.503 | 0.503 | 0.194 | 0.194 | 0.194 | 0.194 | 0.194 | 0.194 | 0.156 | 0.154 | 0.126 | 0.126 | 0.126 | 0.065 | 0.063 | 0.073 | 0.049 | 0.048 | 0.043 | 0.039 | 0.021 | 0.02 | 0.02 | 0.019 | 0.019 | 0.016 | 0.016 | 0.016 | 0.016 | 0.016
| Cranes |  | diesel | PM10 | 600 | 750 | 600 | 750 | 0.503 | 0.503 | 0.503 | 0.503 | 0.503 | 0.503 | 0.503 | 0.503 | 0.503 | 0.503 | 0.503 | 0.503 | 0.503 | 0.503 | 0.503 | 0.503 | 0.503 | 0.503 | 0.503 | 0.503 | 0.503 | 0.503 | 0.503 | 0.238 | 0.238 | 0.238 | 0.238 | 0.238 | 0.238 | 0.159 | 0.159 | 0.149 | 0.149 | 0.176 | 0.174 | 0.154 | 0.154 | 0.154 | 0.048 | 0.03 | 0.024 | 0.047 | 0.025 | 0.018 | 0.011 | 0.005 | 0.005 | 0.005 | 0.005 | 0.005 | 0.003 | 0.003 | 0.003 | 0.003 | 0.003
| Cranes |  | diesel | PM10 | 300 | 600 | 300 | 600 | 0.503 | 0.503 | 0.503 | 0.503 | 0.503 | 0.503 | 0.503 | 0.503 | 0.503 | 0.503 | 0.503 | 0.503 | 0.503 | 0.503 | 0.503 | 0.503 | 0.503 | 0.503 | 0.503 | 0.503 | 0.503 | 0.503 | 0.503 | 0.208 | 0.208 | 0.208 | 0.208 | 0.208 | 0.153 | 0.153 | 0.146 | 0.146 | 0.146 | 0.173 | 0.167 | 0.154 | 0.154 | 0.154 | 0.048 | 0.03 | 0.024 | 0.047 | 0.025 | 0.018 | 0.011 | 0.005 | 0.005 | 0.005 | 0.005 | 0.005 | 0.003 | 0.003 | 0.003 | 0.003 | 0.003
| Cranes |  | diesel | PM10 | 175 | 300 | 175 | 300 | 0.282 | 0.282 | 0.282 | 0.282 | 0.282 | 0.282 | 0.282 | 0.282 | 0.282 | 0.282 | 0.282 | 0.282 | 0.282 | 0.282 | 0.282 | 0.282 | 0.282 | 0.282 | 0.282 | 0.282 | 0.282 | 0.282 | 0.282 | 0.282 | 0.282 | 0.282 | 0.282 | 0.282 | 0.282 | 0.282 | 0.168 | 0.168 | 0.154 | 0.18 | 0.18 | 0.18 | 0.169 | 0.169 | 0.054 | 0.035 | 0.028 | 0.053 | 0.028 | 0.02 | 0.012 | 0.006 | 0.006 | 0.005 | 0.005 | 0.005 | 0.003 | 0.003 | 0.003 | 0.003 | 0.003
| Cranes |  | diesel | PM10 | 100 | 175 | 100 | 175 | 0.326 | 0.326 | 0.326 | 0.326 | 0.326 | 0.326 | 0.326 | 0.326 | 0.326 | 0.326 | 0.326 | 0.326 | 0.326 | 0.326 | 0.326 | 0.326 | 0.326 | 0.326 | 0.326 | 0.326 | 0.326 | 0.326 | 0.326 | 0.326 | 0.326 | 0.326 | 0.326 | 0.326 | 0.326 | 0.326 | 0.236 | 0.236 | 0.224 | 0.224 | 0.277 | 0.277 | 0.272 | 0.272 | 0.041 | 0.131 | 0.058 | 0.037 | 0.104 | 0.058 | 0.011 | 0.01 | 0.01 | 0.009 | 0.009 | 0.009 | 0.006 | 0.006 | 0.006 | 0.006 | 0.006
| Cranes |  | diesel | PM10 | 75 | 100 | 75 | 100 | 0.596 | 0.596 | 0.596 | 0.596 | 0.596 | 0.596 | 0.596 | 0.596 | 0.596 | 0.596 | 0.596 | 0.596 | 0.596 | 0.596 | 0.596 | 0.596 | 0.596 | 0.596 | 0.596 | 0.596 | 0.596 | 0.596 | 0.596 | 0.596 | 0.596 | 0.596 | 0.596 | 0.596 | 0.596 | 0.596 | 0.596 | 0.356 | 0.356 | 0.326 | 0.326 | 0.444 | 0.444 | 0.428 | 0.167 | 0.269 | 0.147 | 0.085 | 0.183 | 0.086 | 0.011 | 0.011 | 0.011 | 0.01 | 0.01 | 0.009 | 0.007 | 0.007 | 0.007 | 0.007 | 0.007
| Cranes |  | diesel | PM10 | 50 | 75 | 50 | 75 | 0.596 | 0.596 | 0.596 | 0.596 | 0.596 | 0.596 | 0.596 | 0.596 | 0.596 | 0.596 | 0.596 | 0.596 | 0.596 | 0.596 | 0.596 | 0.596 | 0.596 | 0.596 | 0.596 | 0.596 | 0.596 | 0.596 | 0.596 | 0.596 | 0.596 | 0.596 | 0.596 | 0.596 | 0.596 | 0.596 | 0.596 | 0.356 | 0.356 | 0.326 | 0.326 | 0.244 | 0.244 | 0.205 | 0.205 | 0.205 | 0.188 | 0.075 | 0.037 | 0.027 | 0.017 | 0.016 | 0.016 | 0.015 | 0.014 | 0.014 | 0.012 | 0.012 | 0.012 | 0.012 | 0.012
| Cranes |  | diesel | PM10 | 40 | 50 | 40 | 50 | 0.223 | 0.223 | 0.223 | 0.223 | 0.223 | 0.223 | 0.223 | 0.223 | 0.223 | 0.223 | 0.223 | 0.223 | 0.223 | 0.223 | 0.223 | 0.223 | 0.223 | 0.223 | 0.223 | 0.223 | 0.223 | 0.223 | 0.223 | 0.223 | 0.223 | 0.223 | 0.223 | 0.223 | 0.223 | 0.223 | 0.223 | 0.223 | 0.223 | 0.223 | 0.223 | 0.223 | 0.223 | 0.223 | 0.223 | 0.223 | 0.291 | 0.122 | 0.058 | 0.043 | 0.023 | 0.022 | 0.021 | 0.019 | 0.018 | 0.017 | 0.015 | 0.015 | 0.015 | 0.015 | 0.015
| Cranes |  | diesel | PM10 | 0 | 40 | 25 | 40 | 0.223 | 0.223 | 0.223 | 0.223 | 0.223 | 0.223 | 0.223 | 0.223 | 0.223 | 0.223 | 0.223 | 0.223 | 0.223 | 0.223 | 0.223 | 0.223 | 0.223 | 0.223 | 0.223 | 0.223 | 0.223 | 0.223 | 0.223 | 0.223 | 0.223 | 0.223 | 0.223 | 0.223 | 0.223 | 0.223 | 0.223 | 0.223 | 0.223 | 0.223 | 0.223 | 0.223 | 0.223 | 0.223 | 0.223 | 0.223 | 0.291 | 0.122 | 0.058 | 0.043 | 0.023 | 0.022 | 0.021 | 0.019 | 0.018 | 0.017 | 0.015 | 0.015 | 0.015 | 0.015 | 0.015
| Cranes |  | diesel | PM2.5 | 1000 | 99999 | 1000 | 1200 | 0.488 | 0.488 | 0.488 | 0.488 | 0.488 | 0.488 | 0.488 | 0.488 | 0.488 | 0.488 | 0.488 | 0.488 | 0.488 | 0.488 | 0.488 | 0.488 | 0.488 | 0.488 | 0.488 | 0.488 | 0.488 | 0.488 | 0.488 | 0.488 | 0.488 | 0.488 | 0.488 | 0.188 | 0.188 | 0.188 | 0.188 | 0.188 | 0.188 | 0.151 | 0.149 | 0.123 | 0.123 | 0.123 | 0.063 | 0.061 | 0.071 | 0.047 | 0.047 | 0.042 | 0.038 | 0.02 | 0.02 | 0.019 | 0.019 | 0.018 | 0.015 | 0.015 | 0.015 | 0.015 | 0.015
| Cranes |  | diesel | PM2.5 | 750 | 1000 | 750 | 1000 | 0.488 | 0.488 | 0.488 | 0.488 | 0.488 | 0.488 | 0.488 | 0.488 | 0.488 | 0.488 | 0.488 | 0.488 | 0.488 | 0.488 | 0.488 | 0.488 | 0.488 | 0.488 | 0.488 | 0.488 | 0.488 | 0.488 | 0.488 | 0.488 | 0.488 | 0.488 | 0.488 | 0.188 | 0.188 | 0.188 | 0.188 | 0.188 | 0.188 | 0.151 | 0.149 | 0.123 | 0.123 | 0.123 | 0.063 | 0.061 | 0.071 | 0.047 | 0.047 | 0.042 | 0.038 | 0.02 | 0.02 | 0.019 | 0.019 | 0.018 | 0.015 | 0.015 | 0.015 | 0.015 | 0.015
| Cranes |  | diesel | PM2.5 | 600 | 750 | 600 | 750 | 0.488 | 0.488 | 0.488 | 0.488 | 0.488 | 0.488 | 0.488 | 0.488 | 0.488 | 0.488 | 0.488 | 0.488 | 0.488 | 0.488 | 0.488 | 0.488 | 0.488 | 0.488 | 0.488 | 0.488 | 0.488 | 0.488 | 0.488 | 0.231 | 0.231 | 0.231 | 0.231 | 0.231 | 0.231 | 0.154 | 0.154 | 0.145 | 0.145 | 0.17 | 0.168 | 0.149 | 0.149 | 0.149 | 0.046 | 0.029 | 0.024 | 0.046 | 0.025 | 0.018 | 0.011 | 0.005 | 0.005 | 0.005 | 0.005 | 0.005 | 0.003 | 0.003 | 0.003 | 0.003 | 0.003
| Cranes |  | diesel | PM2.5 | 300 | 600 | 300 | 600 | 0.488 | 0.488 | 0.488 | 0.488 | 0.488 | 0.488 | 0.488 | 0.488 | 0.488 | 0.488 | 0.488 | 0.488 | 0.488 | 0.488 | 0.488 | 0.488 | 0.488 | 0.488 | 0.488 | 0.488 | 0.488 | 0.488 | 0.488 | 0.202 | 0.202 | 0.202 | 0.202 | 0.202 | 0.148 | 0.148 | 0.142 | 0.142 | 0.142 | 0.168 | 0.162 | 0.149 | 0.149 | 0.149 | 0.046 | 0.029 | 0.024 | 0.046 | 0.025 | 0.018 | 0.011 | 0.005 | 0.005 | 0.005 | 0.005 | 0.005 | 0.003 | 0.003 | 0.003 | 0.003 | 0.003
| Cranes |  | diesel | PM2.5 | 175 | 300 | 175 | 300 | 0.274 | 0.274 | 0.274 | 0.274 | 0.274 | 0.274 | 0.274 | 0.274 | 0.274 | 0.274 | 0.274 | 0.274 | 0.274 | 0.274 | 0.274 | 0.274 | 0.274 | 0.274 | 0.274 | 0.274 | 0.274 | 0.274 | 0.274 | 0.274 | 0.274 | 0.274 | 0.274 | 0.274 | 0.274 | 0.274 | 0.163 | 0.163 | 0.149 | 0.175 | 0.175 | 0.175 | 0.164 | 0.164 | 0.052 | 0.034 | 0.027 | 0.052 | 0.028 | 0.02 | 0.012 | 0.006 | 0.005 | 0.005 | 0.005 | 0.005 | 0.003 | 0.003 | 0.003 | 0.003 | 0.003
| Cranes |  | diesel | PM2.5 | 100 | 175 | 100 | 175 | 0.316 | 0.316 | 0.316 | 0.316 | 0.316 | 0.316 | 0.316 | 0.316 | 0.316 | 0.316 | 0.316 | 0.316 | 0.316 | 0.316 | 0.316 | 0.316 | 0.316 | 0.316 | 0.316 | 0.316 | 0.316 | 0.316 | 0.316 | 0.316 | 0.316 | 0.316 | 0.316 | 0.316 | 0.316 | 0.316 | 0.229 | 0.229 | 0.218 | 0.218 | 0.269 | 0.269 | 0.264 | 0.264 | 0.04 | 0.127 | 0.056 | 0.036 | 0.101 | 0.056 | 0.01 | 0.01 | 0.01 | 0.009 | 0.009 | 0.008 | 0.006 | 0.006 | 0.006 | 0.006 | 0.006
| Cranes |  | diesel | PM2.5 | 75 | 100 | 75 | 100 | 0.579 | 0.579 | 0.579 | 0.579 | 0.579 | 0.579 | 0.579 | 0.579 | 0.579 | 0.579 | 0.579 | 0.579 | 0.579 | 0.579 | 0.579 | 0.579 | 0.579 | 0.579 | 0.579 | 0.579 | 0.579 | 0.579 | 0.579 | 0.579 | 0.579 | 0.579 | 0.579 | 0.579 | 0.579 | 0.579 | 0.579 | 0.345 | 0.345 | 0.316 | 0.316 | 0.431 | 0.431 | 0.415 | 0.162 | 0.261 | 0.143 | 0.082 | 0.177 | 0.084 | 0.011 | 0.011 | 0.01 | 0.01 | 0.01 | 0.009 | 0.007 | 0.007 | 0.007 | 0.007 | 0.007
| Cranes |  | diesel | PM2.5 | 50 | 75 | 50 | 75 | 0.579 | 0.579 | 0.579 | 0.579 | 0.579 | 0.579 | 0.579 | 0.579 | 0.579 | 0.579 | 0.579 | 0.579 | 0.579 | 0.579 | 0.579 | 0.579 | 0.579 | 0.579 | 0.579 | 0.579 | 0.579 | 0.579 | 0.579 | 0.579 | 0.579 | 0.579 | 0.579 | 0.579 | 0.579 | 0.579 | 0.579 | 0.345 | 0.345 | 0.316 | 0.316 | 0.237 | 0.237 | 0.199 | 0.199 | 0.199 | 0.182 | 0.073 | 0.036 | 0.026 | 0.016 | 0.016 | 0.015 | 0.015 | 0.014 | 0.013 | 0.012 | 0.012 | 0.012 | 0.012 | 0.012
| Cranes |  | diesel | PM2.5 | 40 | 50 | 40 | 50 | 0.216 | 0.216 | 0.216 | 0.216 | 0.216 | 0.216 | 0.216 | 0.216 | 0.216 | 0.216 | 0.216 | 0.216 | 0.216 | 0.216 | 0.216 | 0.216 | 0.216 | 0.216 | 0.216 | 0.216 | 0.216 | 0.216 | 0.216 | 0.216 | 0.216 | 0.216 | 0.216 | 0.216 | 0.216 | 0.216 | 0.216 | 0.216 | 0.216 | 0.216 | 0.216 | 0.216 | 0.216 | 0.216 | 0.216 | 0.216 | 0.283 | 0.118 | 0.057 | 0.041 | 0.022 | 0.021 | 0.02 | 0.019 | 0.018 | 0.016 | 0.014 | 0.014 | 0.014 | 0.014 | 0.014
| Cranes |  | diesel | PM2.5 | 0 | 40 | 25 | 40 | 0.216 | 0.216 | 0.216 | 0.216 | 0.216 | 0.216 | 0.216 | 0.216 | 0.216 | 0.216 | 0.216 | 0.216 | 0.216 | 0.216 | 0.216 | 0.216 | 0.216 | 0.216 | 0.216 | 0.216 | 0.216 | 0.216 | 0.216 | 0.216 | 0.216 | 0.216 | 0.216 | 0.216 | 0.216 | 0.216 | 0.216 | 0.216 | 0.216 | 0.216 | 0.216 | 0.216 | 0.216 | 0.216 | 0.216 | 0.216 | 0.283 | 0.118 | 0.057 | 0.041 | 0.022 | 0.021 | 0.02 | 0.019 | 0.018 | 0.016 | 0.014 | 0.014 | 0.014 | 0.014 | 0.014
| Cranes |  | diesel | VOC | 1000 | 99999 | 1000 | 1200 | 0.767 | 0.767 | 0.767 | 0.767 | 0.767 | 0.767 | 0.767 | 0.767 | 0.767 | 0.767 | 0.767 | 0.767 | 0.767 | 0.767 | 0.767 | 0.767 | 0.767 | 0.767 | 0.767 | 0.767 | 0.767 | 0.767 | 0.767 | 0.767 | 0.767 | 0.767 | 0.767 | 0.333 | 0.333 | 0.333 | 0.333 | 0.333 | 0.333 | 0.239 | 0.239 | 0.198 | 0.198 | 0.198 | 0.111 | 0.11 | 0.129 | 0.094 | 0.084 | 0.077 | 0.071 | 0.035 | 0.035 | 0.035 | 0.035 | 0.035 | 0.035 | 0.035 | 0.035 | 0.035 | 0.035
| Cranes |  | diesel | VOC | 750 | 1000 | 750 | 1000 | 0.767 | 0.767 | 0.767 | 0.767 | 0.767 | 0.767 | 0.767 | 0.767 | 0.767 | 0.767 | 0.767 | 0.767 | 0.767 | 0.767 | 0.767 | 0.767 | 0.767 | 0.767 | 0.767 | 0.767 | 0.767 | 0.767 | 0.767 | 0.767 | 0.767 | 0.767 | 0.767 | 0.333 | 0.333 | 0.333 | 0.333 | 0.333 | 0.333 | 0.239 | 0.239 | 0.198 | 0.198 | 0.198 | 0.111 | 0.11 | 0.129 | 0.094 | 0.084 | 0.077 | 0.071 | 0.035 | 0.035 | 0.035 | 0.035 | 0.035 | 0.035 | 0.035 | 0.035 | 0.035 | 0.035
| Cranes |  | diesel | VOC | 600 | 750 | 600 | 750 | 0.767 | 0.767 | 0.767 | 0.767 | 0.767 | 0.767 | 0.767 | 0.767 | 0.767 | 0.767 | 0.767 | 0.767 | 0.767 | 0.767 | 0.767 | 0.767 | 0.767 | 0.767 | 0.767 | 0.767 | 0.767 | 0.767 | 0.767 | 0.172 | 0.172 | 0.172 | 0.172 | 0.172 | 0.172 | 0.194 | 0.194 | 0.197 | 0.197 | 0.195 | 0.195 | 0.197 | 0.197 | 0.197 | 0.063 | 0.041 | 0.034 | 0.066 | 0.036 | 0.028 | 0.018 | 0.009 | 0.009 | 0.009 | 0.009 | 0.009 | 0.009 | 0.009 | 0.009 | 0.009 | 0.009
| Cranes |  | diesel | VOC | 300 | 600 | 300 | 600 | 0.767 | 0.767 | 0.767 | 0.767 | 0.767 | 0.767 | 0.767 | 0.767 | 0.767 | 0.767 | 0.767 | 0.767 | 0.767 | 0.767 | 0.767 | 0.767 | 0.767 | 0.767 | 0.767 | 0.767 | 0.767 | 0.767 | 0.767 | 0.229 | 0.229 | 0.229 | 0.229 | 0.229 | 0.205 | 0.205 | 0.202 | 0.202 | 0.202 | 0.201 | 0.198 | 0.197 | 0.197 | 0.197 | 0.063 | 0.041 | 0.034 | 0.066 | 0.036 | 0.028 | 0.018 | 0.009 | 0.009 | 0.009 | 0.009 | 0.009 | 0.009 | 0.009 | 0.009 | 0.009 | 0.009
| Cranes |  | diesel | VOC | 175 | 300 | 175 | 300 | 0.356 | 0.356 | 0.356 | 0.356 | 0.356 | 0.356 | 0.356 | 0.356 | 0.356 | 0.356 | 0.356 | 0.356 | 0.356 | 0.356 | 0.356 | 0.356 | 0.356 | 0.356 | 0.356 | 0.356 | 0.356 | 0.356 | 0.356 | 0.356 | 0.356 | 0.356 | 0.356 | 0.356 | 0.356 | 0.356 | 0.362 | 0.362 | 0.363 | 0.224 | 0.224 | 0.224 | 0.21 | 0.21 | 0.067 | 0.043 | 0.035 | 0.07 | 0.038 | 0.029 | 0.019 | 0.009 | 0.009 | 0.009 | 0.009 | 0.009 | 0.009 | 0.009 | 0.009 | 0.009 | 0.009
| Cranes |  | diesel | VOC | 100 | 175 | 100 | 175 | 0.39 | 0.39 | 0.39 | 0.39 | 0.39 | 0.39 | 0.39 | 0.39 | 0.39 | 0.39 | 0.39 | 0.39 | 0.39 | 0.39 | 0.39 | 0.39 | 0.39 | 0.39 | 0.39 | 0.39 | 0.39 | 0.39 | 0.39 | 0.39 | 0.39 | 0.39 | 0.39 | 0.39 | 0.39 | 0.39 | 0.397 | 0.397 | 0.398 | 0.398 | 0.228 | 0.228 | 0.21 | 0.21 | 0.032 | 0.101 | 0.045 | 0.029 | 0.088 | 0.049 | 0.008 | 0.008 | 0.008 | 0.008 | 0.008 | 0.008 | 0.008 | 0.008 | 0.008 | 0.008 | 0.008
| Cranes |  | diesel | VOC | 75 | 100 | 75 | 100 | 0.597 | 0.597 | 0.597 | 0.597 | 0.597 | 0.597 | 0.597 | 0.597 | 0.597 | 0.597 | 0.597 | 0.597 | 0.597 | 0.597 | 0.597 | 0.597 | 0.597 | 0.597 | 0.597 | 0.597 | 0.597 | 0.597 | 0.597 | 0.597 | 0.597 | 0.597 | 0.597 | 0.597 | 0.597 | 0.597 | 0.597 | 0.467 | 0.467 | 0.45 | 0.45 | 0.248 | 0.248 | 0.21 | 0.091 | 0.138 | 0.08 | 0.047 | 0.096 | 0.047 | 0.007 | 0.007 | 0.007 | 0.007 | 0.007 | 0.007 | 0.007 | 0.007 | 0.007 | 0.007 | 0.007
| Cranes |  | diesel | VOC | 50 | 75 | 50 | 75 | 0.597 | 0.597 | 0.597 | 0.597 | 0.597 | 0.597 | 0.597 | 0.597 | 0.597 | 0.597 | 0.597 | 0.597 | 0.597 | 0.597 | 0.597 | 0.597 | 0.597 | 0.597 | 0.597 | 0.597 | 0.597 | 0.597 | 0.597 | 0.597 | 0.597 | 0.597 | 0.597 | 0.597 | 0.597 | 0.597 | 0.597 | 0.467 | 0.467 | 0.45 | 0.45 | 0.242 | 0.242 | 0.202 | 0.202 | 0.202 | 0.29 | 0.13 | 0.076 | 0.064 | 0.05 | 0.05 | 0.05 | 0.05 | 0.05 | 0.05 | 0.05 | 0.05 | 0.05 | 0.05 | 0.05
| Cranes |  | diesel | VOC | 40 | 50 | 40 | 50 | 0.48 | 0.48 | 0.48 | 0.48 | 0.48 | 0.48 | 0.48 | 0.48 | 0.48 | 0.48 | 0.48 | 0.48 | 0.48 | 0.48 | 0.48 | 0.48 | 0.48 | 0.48 | 0.48 | 0.48 | 0.48 | 0.48 | 0.48 | 0.48 | 0.48 | 0.48 | 0.48 | 0.48 | 0.48 | 0.48 | 0.48 | 0.48 | 0.48 | 0.48 | 0.48 | 0.48 | 0.48 | 0.48 | 0.48 | 0.48 | 0.232 | 0.139 | 0.103 | 0.103 | 0.093 | 0.093 | 0.093 | 0.092 | 0.092 | 0.091 | 0.091 | 0.091 | 0.091 | 0.091 | 0.091
| Cranes |  | diesel | VOC | 0 | 40 | 25 | 40 | 0.48 | 0.48 | 0.48 | 0.48 | 0.48 | 0.48 | 0.48 | 0.48 | 0.48 | 0.48 | 0.48 | 0.48 | 0.48 | 0.48 | 0.48 | 0.48 | 0.48 | 0.48 | 0.48 | 0.48 | 0.48 | 0.48 | 0.48 | 0.48 | 0.48 | 0.48 | 0.48 | 0.48 | 0.48 | 0.48 | 0.48 | 0.48 | 0.48 | 0.48 | 0.48 | 0.48 | 0.48 | 0.48 | 0.48 | 0.48 | 0.232 | 0.139 | 0.103 | 0.103 | 0.093 | 0.093 | 0.093 | 0.092 | 0.092 | 0.091 | 0.091 | 0.091 | 0.091 | 0.091 | 0.091
| Cranes |  | diesel | VOC (Evap) | 1000 | 99999 | 1000 | 1200
| Cranes |  | diesel | VOC (Evap) | 750 | 1000 | 750 | 1000
| Cranes |  | diesel | VOC (Evap) | 600 | 750 | 600 | 750
| Cranes |  | diesel | VOC (Evap) | 300 | 600 | 300 | 600
| Cranes |  | diesel | VOC (Evap) | 175 | 300 | 175 | 300
| Cranes |  | diesel | VOC (Evap) | 100 | 175 | 100 | 175
| Cranes |  | diesel | VOC (Evap) | 75 | 100 | 75 | 100
| Cranes |  | diesel | VOC (Evap) | 50 | 75 | 50 | 75
| Cranes |  | diesel | VOC (Evap) | 40 | 50 | 40 | 50
| Cranes |  | diesel | VOC (Evap) | 0 | 40 | 25 | 40
| Cranes |  | gasoline | CO | 100 | 99999 | 100 | 175 | 159.35 | 159.35 | 159.35 | 159.35 | 159.35 | 159.35 | 159.35 | 159.35 | 159.35 | 159.35 | 159.35 | 159.35 | 159.35 | 159.35 | 159.35 | 159.35 | 159.35 | 159.35 | 159.35 | 159.35 | 159.35 | 159.35 | 159.35 | 159.35 | 159.35 | 159.35 | 159.35 | 159.35 | 159.35 | 159.35 | 159.35 | 52.402 | 52.402 | 52.402 | 12.326 | 12.246 | 12.033 | 11.821 | 11.609 | 11.397 | 11.185 | 10.973 | 10.761 | 10.548 | 10.336 | 10.124 | 9.912 | 9.7 | 9.488 | 9.276 | 9.276 | 9.276 | 9.276 | 9.276 | 9.276
| Cranes |  | gasoline | CO | 50 | 100 | 50 | 75 | 159.35 | 159.35 | 159.35 | 159.35 | 159.35 | 159.35 | 159.35 | 159.35 | 159.35 | 159.35 | 159.35 | 159.35 | 159.35 | 159.35 | 159.35 | 159.35 | 159.35 | 159.35 | 159.35 | 159.35 | 159.35 | 159.35 | 159.35 | 159.35 | 159.35 | 159.35 | 159.35 | 159.35 | 159.35 | 159.35 | 159.35 | 52.402 | 52.402 | 52.402 | 12.326 | 12.246 | 12.033 | 11.821 | 11.609 | 11.397 | 11.185 | 10.973 | 10.761 | 10.548 | 10.336 | 10.124 | 9.912 | 9.7 | 9.488 | 9.276 | 9.276 | 9.276 | 9.276 | 9.276 | 9.276
| Cranes |  | gasoline | CO | 25 | 50 | 25 | 40 | 12.326 | 12.326 | 12.326 | 12.326 | 12.326 | 12.326 | 12.326 | 12.326 | 12.326 | 12.326 | 12.326 | 12.326 | 12.326 | 12.326 | 12.326 | 12.326 | 12.326 | 12.326 | 12.326 | 12.326 | 12.326 | 12.326 | 12.326 | 12.326 | 12.326 | 12.326 | 12.326 | 12.326 | 12.326 | 12.326 | 12.326 | 12.326 | 12.326 | 12.326 | 12.326 | 12.326 | 12.326 | 12.326 | 12.326 | 12.326 | 12.326 | 12.326 | 12.326 | 12.033 | 11.609 | 11.185 | 10.761 | 10.336 | 9.912 | 9.488 | 9.488 | 9.488 | 9.488 | 9.488 | 9.488
| Cranes |  | gasoline | CO | 16 | 25 | 16 | 25 | 271.993 | 271.993 | 271.993 | 271.993 | 271.993 | 271.993 | 271.993 | 271.993 | 271.993 | 271.993 | 271.993 | 271.993 | 271.993 | 271.993 | 271.993 | 271.993 | 271.993 | 271.993 | 271.993 | 271.993 | 271.993 | 271.993 | 271.993 | 271.993 | 271.993 | 271.993 | 271.993 | 271.993 | 271.993 | 271.993 | 271.993 | 271.993 | 271.993 | 271.993 | 271.993 | 271.993 | 271.993 | 271.993 | 271.993 | 271.993 | 271.993 | 271.993 | 271.993 | 270.723 | 268.767 | 266.639 | 264.286 | 261.615 | 258.446 | 254.317 | 254.317 | 254.317 | 254.317 | 254.317 | 254.317
| Cranes |  | gasoline | CO | 11 | 16 | 11 | 16 | 271.993 | 271.993 | 271.993 | 271.993 | 271.993 | 271.993 | 271.993 | 271.993 | 271.993 | 271.993 | 271.993 | 271.993 | 271.993 | 271.993 | 271.993 | 271.993 | 271.993 | 271.993 | 271.993 | 271.993 | 271.993 | 271.993 | 271.993 | 271.993 | 271.993 | 271.993 | 271.993 | 271.993 | 271.993 | 271.993 | 271.993 | 271.993 | 271.993 | 271.993 | 271.993 | 271.993 | 271.993 | 271.993 | 271.993 | 271.993 | 271.993 | 271.993 | 271.993 | 271.993 | 271.993 | 271.993 | 271.649 | 267.992 | 263.653 | 257.999 | 257.999 | 257.999 | 257.999 | 257.999 | 257.999
| Cranes |  | gasoline | CO | 0 | 11 | 6 | 11 | 271.994 | 271.994 | 271.994 | 271.994 | 271.994 | 271.994 | 271.994 | 271.994 | 271.994 | 271.994 | 271.994 | 271.994 | 271.994 | 271.994 | 271.994 | 271.994 | 271.994 | 271.994 | 271.994 | 271.994 | 271.994 | 271.994 | 271.994 | 271.994 | 271.994 | 271.994 | 271.994 | 271.994 | 271.994 | 271.994 | 271.994 | 271.994 | 271.994 | 271.994 | 271.994 | 271.994 | 271.994 | 271.994 | 271.994 | 271.994 | 271.994 | 271.994 | 271.994 | 271.994 | 271.994 | 271.994 | 271.649 | 267.991 | 263.653 | 257.999 | 257.998 | 257.998 | 257.998 | 257.998 | 257.998
| Cranes |  | gasoline | NOx | 100 | 99999 | 100 | 175 | 14.066 | 14.066 | 14.066 | 14.066 | 14.066 | 14.066 | 14.066 | 14.066 | 14.066 | 14.066 | 14.066 | 14.066 | 14.066 | 14.066 | 14.066 | 14.066 | 14.066 | 14.066 | 14.066 | 14.066 | 14.066 | 14.066 | 14.066 | 14.066 | 14.066 | 14.066 | 14.066 | 14.066 | 14.066 | 14.066 | 14.066 | 3.938 | 3.938 | 3.938 | 1.285 | 1.281 | 1.27 | 1.259 | 1.249 | 1.238 | 1.227 | 1.216 | 1.205 | 1.194 | 1.183 | 1.172 | 1.161 | 1.15 | 1.14 | 1.129 | 1.129 | 1.129 | 1.129 | 1.129 | 1.129
| Cranes |  | gasoline | NOx | 50 | 100 | 50 | 75 | 14.066 | 14.066 | 14.066 | 14.066 | 14.066 | 14.066 | 14.066 | 14.066 | 14.066 | 14.066 | 14.066 | 14.066 | 14.066 | 14.066 | 14.066 | 14.066 | 14.066 | 14.066 | 14.066 | 14.066 | 14.066 | 14.066 | 14.066 | 14.066 | 14.066 | 14.066 | 14.066 | 14.066 | 14.066 | 14.066 | 14.066 | 3.938 | 3.938 | 3.938 | 1.285 | 1.281 | 1.27 | 1.259 | 1.249 | 1.238 | 1.227 | 1.216 | 1.205 | 1.194 | 1.183 | 1.172 | 1.161 | 1.15 | 1.14 | 1.129 | 1.129 | 1.129 | 1.129 | 1.129 | 1.129
| Cranes |  | gasoline | NOx | 25 | 50 | 25 | 40 | 1.285 | 1.285 | 1.285 | 1.285 | 1.285 | 1.285 | 1.285 | 1.285 | 1.285 | 1.285 | 1.285 | 1.285 | 1.285 | 1.285 | 1.285 | 1.285 | 1.285 | 1.285 | 1.285 | 1.285 | 1.285 | 1.285 | 1.285 | 1.285 | 1.285 | 1.285 | 1.285 | 1.285 | 1.285 | 1.285 | 1.285 | 1.285 | 1.285 | 1.285 | 1.285 | 1.285 | 1.285 | 1.285 | 1.285 | 1.285 | 1.285 | 1.285 | 1.285 | 1.27 | 1.249 | 1.227 | 1.205 | 1.183 | 1.161 | 1.14 | 1.14 | 1.14 | 1.14 | 1.14 | 1.14
| Cranes |  | gasoline | NOx | 16 | 25 | 16 | 25 | 2.328 | 2.328 | 2.328 | 2.328 | 2.328 | 2.328 | 2.328 | 2.328 | 2.328 | 2.328 | 2.328 | 2.328 | 2.328 | 2.328 | 2.328 | 2.328 | 2.328 | 2.328 | 2.328 | 2.328 | 2.328 | 2.328 | 2.328 | 2.328 | 2.328 | 2.328 | 2.328 | 2.328 | 2.328 | 2.328 | 2.328 | 2.328 | 2.328 | 2.328 | 2.328 | 2.328 | 2.328 | 2.328 | 2.328 | 2.328 | 2.328 | 2.328 | 2.328 | 2.296 | 2.247 | 2.193 | 2.134 | 2.066 | 1.987 | 1.882 | 1.882 | 1.882 | 1.882 | 1.882 | 1.882
| Cranes |  | gasoline | NOx | 11 | 16 | 11 | 16 | 2.328 | 2.328 | 2.328 | 2.328 | 2.328 | 2.328 | 2.328 | 2.328 | 2.328 | 2.328 | 2.328 | 2.328 | 2.328 | 2.328 | 2.328 | 2.328 | 2.328 | 2.328 | 2.328 | 2.328 | 2.328 | 2.328 | 2.328 | 2.328 | 2.328 | 2.328 | 2.328 | 2.328 | 2.328 | 2.328 | 2.328 | 2.328 | 2.328 | 2.328 | 2.328 | 2.328 | 2.328 | 2.328 | 2.328 | 2.328 | 2.328 | 2.328 | 2.328 | 2.328 | 2.328 | 2.328 | 2.319 | 2.227 | 2.118 | 1.975 | 1.975 | 1.975 | 1.975 | 1.975 | 1.975
| Cranes |  | gasoline | NOx | 0 | 11 | 6 | 11 | 2.328 | 2.328 | 2.328 | 2.328 | 2.328 | 2.328 | 2.328 | 2.328 | 2.328 | 2.328 | 2.328 | 2.328 | 2.328 | 2.328 | 2.328 | 2.328 | 2.328 | 2.328 | 2.328 | 2.328 | 2.328 | 2.328 | 2.328 | 2.328 | 2.328 | 2.328 | 2.328 | 2.328 | 2.328 | 2.328 | 2.328 | 2.328 | 2.328 | 2.328 | 2.328 | 2.328 | 2.328 | 2.328 | 2.328 | 2.328 | 2.328 | 2.328 | 2.328 | 2.328 | 2.328 | 2.328 | 2.319 | 2.227 | 2.118 | 1.975 | 1.975 | 1.975 | 1.975 | 1.975 | 1.975
| Cranes |  | gasoline | PM10 | 100 | 99999 | 100 | 175 | 0.076 | 0.076 | 0.076 | 0.076 | 0.076 | 0.076 | 0.076 | 0.076 | 0.076 | 0.076 | 0.076 | 0.076 | 0.076 | 0.076 | 0.076 | 0.076 | 0.076 | 0.076 | 0.076 | 0.076 | 0.076 | 0.076 | 0.076 | 0.076 | 0.076 | 0.076 | 0.076 | 0.076 | 0.076 | 0.076 | 0.076 | 0.076 | 0.076 | 0.076 | 0.076 | 0.075 | 0.074 | 0.073 | 0.072 | 0.071 | 0.07 | 0.069 | 0.068 | 0.067 | 0.066 | 0.065 | 0.064 | 0.063 | 0.062 | 0.061 | 0.061 | 0.061 | 0.061 | 0.061 | 0.061
| Cranes |  | gasoline | PM10 | 50 | 100 | 50 | 75 | 0.076 | 0.076 | 0.076 | 0.076 | 0.076 | 0.076 | 0.076 | 0.076 | 0.076 | 0.076 | 0.076 | 0.076 | 0.076 | 0.076 | 0.076 | 0.076 | 0.076 | 0.076 | 0.076 | 0.076 | 0.076 | 0.076 | 0.076 | 0.076 | 0.076 | 0.076 | 0.076 | 0.076 | 0.076 | 0.076 | 0.076 | 0.076 | 0.076 | 0.076 | 0.076 | 0.075 | 0.074 | 0.073 | 0.072 | 0.071 | 0.07 | 0.069 | 0.068 | 0.067 | 0.066 | 0.065 | 0.064 | 0.063 | 0.062 | 0.061 | 0.061 | 0.061 | 0.061 | 0.061 | 0.061
| Cranes |  | gasoline | PM10 | 25 | 50 | 25 | 40 | 0.076 | 0.076 | 0.076 | 0.076 | 0.076 | 0.076 | 0.076 | 0.076 | 0.076 | 0.076 | 0.076 | 0.076 | 0.076 | 0.076 | 0.076 | 0.076 | 0.076 | 0.076 | 0.076 | 0.076 | 0.076 | 0.076 | 0.076 | 0.076 | 0.076 | 0.076 | 0.076 | 0.076 | 0.076 | 0.076 | 0.076 | 0.076 | 0.076 | 0.076 | 0.076 | 0.076 | 0.076 | 0.076 | 0.076 | 0.076 | 0.076 | 0.076 | 0.076 | 0.074 | 0.072 | 0.07 | 0.068 | 0.066 | 0.064 | 0.062 | 0.062 | 0.062 | 0.062 | 0.062 | 0.062
| Cranes |  | gasoline | PM10 | 16 | 25 | 16 | 25 | 0.153 | 0.153 | 0.153 | 0.153 | 0.153 | 0.153 | 0.153 | 0.153 | 0.153 | 0.153 | 0.153 | 0.153 | 0.153 | 0.153 | 0.153 | 0.153 | 0.153 | 0.153 | 0.153 | 0.153 | 0.153 | 0.153 | 0.153 | 0.153 | 0.153 | 0.153 | 0.153 | 0.153 | 0.153 | 0.153 | 0.153 | 0.153 | 0.153 | 0.153 | 0.153 | 0.153 | 0.153 | 0.153 | 0.153 | 0.153 | 0.153 | 0.153 | 0.153 | 0.149 | 0.142 | 0.135 | 0.127 | 0.118 | 0.107 | 0.094 | 0.094 | 0.094 | 0.094 | 0.094 | 0.094
| Cranes |  | gasoline | PM10 | 11 | 16 | 11 | 16 | 0.153 | 0.153 | 0.153 | 0.153 | 0.153 | 0.153 | 0.153 | 0.153 | 0.153 | 0.153 | 0.153 | 0.153 | 0.153 | 0.153 | 0.153 | 0.153 | 0.153 | 0.153 | 0.153 | 0.153 | 0.153 | 0.153 | 0.153 | 0.153 | 0.153 | 0.153 | 0.153 | 0.153 | 0.153 | 0.153 | 0.153 | 0.153 | 0.153 | 0.153 | 0.153 | 0.153 | 0.153 | 0.153 | 0.153 | 0.153 | 0.153 | 0.153 | 0.153 | 0.153 | 0.153 | 0.153 | 0.152 | 0.139 | 0.125 | 0.106 | 0.106 | 0.106 | 0.106 | 0.106 | 0.106
| Cranes |  | gasoline | PM10 | 0 | 11 | 6 | 11 | 0.153 | 0.153 | 0.153 | 0.153 | 0.153 | 0.153 | 0.153 | 0.153 | 0.153 | 0.153 | 0.153 | 0.153 | 0.153 | 0.153 | 0.153 | 0.153 | 0.153 | 0.153 | 0.153 | 0.153 | 0.153 | 0.153 | 0.153 | 0.153 | 0.153 | 0.153 | 0.153 | 0.153 | 0.153 | 0.153 | 0.153 | 0.153 | 0.153 | 0.153 | 0.153 | 0.153 | 0.153 | 0.153 | 0.153 | 0.153 | 0.153 | 0.153 | 0.153 | 0.153 | 0.153 | 0.153 | 0.152 | 0.139 | 0.125 | 0.106 | 0.106 | 0.106 | 0.106 | 0.106 | 0.106
| Cranes |  | gasoline | PM2.5 | 100 | 99999 | 100 | 175 | 0.07 | 0.07 | 0.07 | 0.07 | 0.07 | 0.07 | 0.07 | 0.07 | 0.07 | 0.07 | 0.07 | 0.07 | 0.07 | 0.07 | 0.07 | 0.07 | 0.07 | 0.07 | 0.07 | 0.07 | 0.07 | 0.07 | 0.07 | 0.07 | 0.07 | 0.07 | 0.07 | 0.07 | 0.07 | 0.07 | 0.07 | 0.07 | 0.07 | 0.07 | 0.07 | 0.069 | 0.068 | 0.067 | 0.066 | 0.065 | 0.065 | 0.064 | 0.063 | 0.062 | 0.061 | 0.06 | 0.059 | 0.058 | 0.057 | 0.056 | 0.056 | 0.056 | 0.056 | 0.056 | 0.056
| Cranes |  | gasoline | PM2.5 | 50 | 100 | 50 | 75 | 0.07 | 0.07 | 0.07 | 0.07 | 0.07 | 0.07 | 0.07 | 0.07 | 0.07 | 0.07 | 0.07 | 0.07 | 0.07 | 0.07 | 0.07 | 0.07 | 0.07 | 0.07 | 0.07 | 0.07 | 0.07 | 0.07 | 0.07 | 0.07 | 0.07 | 0.07 | 0.07 | 0.07 | 0.07 | 0.07 | 0.07 | 0.07 | 0.07 | 0.07 | 0.07 | 0.069 | 0.068 | 0.067 | 0.066 | 0.065 | 0.065 | 0.064 | 0.063 | 0.062 | 0.061 | 0.06 | 0.059 | 0.058 | 0.057 | 0.056 | 0.056 | 0.056 | 0.056 | 0.056 | 0.056
| Cranes |  | gasoline | PM2.5 | 25 | 50 | 25 | 40 | 0.07 | 0.07 | 0.07 | 0.07 | 0.07 | 0.07 | 0.07 | 0.07 | 0.07 | 0.07 | 0.07 | 0.07 | 0.07 | 0.07 | 0.07 | 0.07 | 0.07 | 0.07 | 0.07 | 0.07 | 0.07 | 0.07 | 0.07 | 0.07 | 0.07 | 0.07 | 0.07 | 0.07 | 0.07 | 0.07 | 0.07 | 0.07 | 0.07 | 0.07 | 0.07 | 0.07 | 0.07 | 0.07 | 0.07 | 0.07 | 0.07 | 0.07 | 0.07 | 0.068 | 0.066 | 0.065 | 0.063 | 0.061 | 0.059 | 0.057 | 0.057 | 0.057 | 0.057 | 0.057 | 0.057
| Cranes |  | gasoline | PM2.5 | 16 | 25 | 16 | 25 | 0.141 | 0.141 | 0.141 | 0.141 | 0.141 | 0.141 | 0.141 | 0.141 | 0.141 | 0.141 | 0.141 | 0.141 | 0.141 | 0.141 | 0.141 | 0.141 | 0.141 | 0.141 | 0.141 | 0.141 | 0.141 | 0.141 | 0.141 | 0.141 | 0.141 | 0.141 | 0.141 | 0.141 | 0.141 | 0.141 | 0.141 | 0.141 | 0.141 | 0.141 | 0.141 | 0.141 | 0.141 | 0.141 | 0.141 | 0.141 | 0.141 | 0.141 | 0.141 | 0.137 | 0.131 | 0.124 | 0.117 | 0.109 | 0.099 | 0.086 | 0.086 | 0.086 | 0.086 | 0.086 | 0.086
| Cranes |  | gasoline | PM2.5 | 11 | 16 | 11 | 16 | 0.141 | 0.141 | 0.141 | 0.141 | 0.141 | 0.141 | 0.141 | 0.141 | 0.141 | 0.141 | 0.141 | 0.141 | 0.141 | 0.141 | 0.141 | 0.141 | 0.141 | 0.141 | 0.141 | 0.141 | 0.141 | 0.141 | 0.141 | 0.141 | 0.141 | 0.141 | 0.141 | 0.141 | 0.141 | 0.141 | 0.141 | 0.141 | 0.141 | 0.141 | 0.141 | 0.141 | 0.141 | 0.141 | 0.141 | 0.141 | 0.141 | 0.141 | 0.141 | 0.141 | 0.141 | 0.141 | 0.14 | 0.128 | 0.115 | 0.097 | 0.097 | 0.097 | 0.097 | 0.097 | 0.097
| Cranes |  | gasoline | PM2.5 | 0 | 11 | 6 | 11 | 0.141 | 0.141 | 0.141 | 0.141 | 0.141 | 0.141 | 0.141 | 0.141 | 0.141 | 0.141 | 0.141 | 0.141 | 0.141 | 0.141 | 0.141 | 0.141 | 0.141 | 0.141 | 0.141 | 0.141 | 0.141 | 0.141 | 0.141 | 0.141 | 0.141 | 0.141 | 0.141 | 0.141 | 0.141 | 0.141 | 0.141 | 0.141 | 0.141 | 0.141 | 0.141 | 0.141 | 0.141 | 0.141 | 0.141 | 0.141 | 0.141 | 0.141 | 0.141 | 0.141 | 0.141 | 0.141 | 0.14 | 0.128 | 0.115 | 0.097 | 0.097 | 0.097 | 0.097 | 0.097 | 0.097
| Cranes |  | gasoline | VOC | 100 | 99999 | 100 | 175 | 8.034 | 8.034 | 8.034 | 8.034 | 8.034 | 8.034 | 8.034 | 8.034 | 8.034 | 8.034 | 8.034 | 8.034 | 8.034 | 8.034 | 8.034 | 8.034 | 8.034 | 8.034 | 8.034 | 8.034 | 8.034 | 8.034 | 8.034 | 8.034 | 8.034 | 8.034 | 8.034 | 8.034 | 8.034 | 8.034 | 8.034 | 2.537 | 2.537 | 2.537 | 0.717 | 0.714 | 0.705 | 0.696 | 0.688 | 0.679 | 0.671 | 0.662 | 0.654 | 0.645 | 0.636 | 0.628 | 0.619 | 0.611 | 0.602 | 0.593 | 0.215 | 0.215 | 0.215 | 0.215 | 0.215
| Cranes |  | gasoline | VOC | 50 | 100 | 50 | 75 | 8.081 | 8.081 | 8.081 | 8.081 | 8.081 | 8.081 | 8.081 | 8.081 | 8.081 | 8.081 | 8.081 | 8.081 | 8.081 | 8.081 | 8.081 | 8.081 | 8.081 | 8.081 | 8.081 | 8.081 | 8.081 | 8.081 | 8.081 | 8.081 | 8.081 | 8.081 | 8.081 | 8.081 | 8.081 | 8.081 | 8.081 | 2.571 | 2.571 | 2.571 | 0.724 | 0.721 | 0.713 | 0.704 | 0.695 | 0.687 | 0.678 | 0.67 | 0.661 | 0.652 | 0.644 | 0.635 | 0.627 | 0.618 | 0.61 | 0.601 | 0.215 | 0.215 | 0.215 | 0.215 | 0.215
| Cranes |  | gasoline | VOC | 25 | 50 | 25 | 40 | 0.741 | 0.741 | 0.741 | 0.741 | 0.741 | 0.741 | 0.741 | 0.741 | 0.741 | 0.741 | 0.741 | 0.741 | 0.741 | 0.741 | 0.741 | 0.741 | 0.741 | 0.741 | 0.741 | 0.741 | 0.741 | 0.741 | 0.741 | 0.741 | 0.741 | 0.741 | 0.741 | 0.741 | 0.741 | 0.741 | 0.741 | 0.741 | 0.741 | 0.741 | 0.741 | 0.741 | 0.741 | 0.741 | 0.741 | 0.741 | 0.741 | 0.741 | 0.741 | 0.729 | 0.712 | 0.694 | 0.677 | 0.66 | 0.643 | 0.626 | 0.223 | 0.223 | 0.223 | 0.223 | 0.223
| Cranes |  | gasoline | VOC | 16 | 25 | 16 | 25 | 6.803 | 6.803 | 6.803 | 6.803 | 6.803 | 6.803 | 6.803 | 6.803 | 6.803 | 6.803 | 6.803 | 6.803 | 6.803 | 6.803 | 6.803 | 6.803 | 6.803 | 6.803 | 6.803 | 6.803 | 6.803 | 6.803 | 6.803 | 6.803 | 6.803 | 6.803 | 6.803 | 6.803 | 6.803 | 6.803 | 6.803 | 6.803 | 6.803 | 6.803 | 6.803 | 6.803 | 6.803 | 6.803 | 6.803 | 6.803 | 6.803 | 6.803 | 6.803 | 6.678 | 6.484 | 6.274 | 6.042 | 5.778 | 5.465 | 5.057 | 3.407 | 3.407 | 3.407 | 3.407 | 3.407
| Cranes |  | gasoline | VOC | 11 | 16 | 11 | 16 | 6.937 | 6.937 | 6.937 | 6.937 | 6.937 | 6.937 | 6.937 | 6.937 | 6.937 | 6.937 | 6.937 | 6.937 | 6.937 | 6.937 | 6.937 | 6.937 | 6.937 | 6.937 | 6.937 | 6.937 | 6.937 | 6.937 | 6.937 | 6.937 | 6.937 | 6.937 | 6.937 | 6.937 | 6.937 | 6.937 | 6.937 | 6.937 | 6.937 | 6.937 | 6.937 | 6.937 | 6.937 | 6.937 | 6.937 | 6.937 | 6.937 | 6.937 | 6.937 | 6.937 | 6.937 | 6.937 | 6.903 | 6.541 | 6.113 | 5.554 | 3.771 | 3.771 | 3.771 | 3.771 | 3.771
| Cranes |  | gasoline | VOC | 0 | 11 | 6 | 11 | 7.376 | 7.376 | 7.376 | 7.376 | 7.376 | 7.376 | 7.376 | 7.376 | 7.376 | 7.376 | 7.376 | 7.376 | 7.376 | 7.376 | 7.376 | 7.376 | 7.376 | 7.376 | 7.376 | 7.376 | 7.376 | 7.376 | 7.376 | 7.376 | 7.376 | 7.376 | 7.376 | 7.376 | 7.376 | 7.376 | 7.376 | 7.376 | 7.376 | 7.376 | 7.376 | 7.376 | 7.376 | 7.376 | 7.376 | 7.376 | 7.376 | 7.376 | 7.376 | 7.376 | 7.376 | 7.376 | 7.342 | 6.981 | 6.552 | 5.994 | 3.771 | 3.771 | 3.771 | 3.771 | 3.771
| Cranes |  | gasoline | VOC (Evap) | 100 | 99999 | 100 | 175 | 1.375 | 1.375 | 1.375 | 1.375 | 1.375 | 1.375 | 1.375 | 1.375 | 1.375 | 1.375 | 1.375 | 1.375 | 1.375 | 1.375 | 1.375 | 1.375 | 1.375 | 1.375 | 1.375 | 1.375 | 1.375 | 1.375 | 1.375 | 1.375 | 1.375 | 1.375 | 1.375 | 1.375 | 1.375 | 1.375 | 1.375 | 1.28 | 1.28 | 1.28 | 0.379 | 0.379 | 0.379 | 0.379 | 0.379 | 0.379 | 0.379 | 0.379 | 0.379 | 0.379 | 0.379 | 0.379 | 0.379 | 0.379 | 0.379 | 0.379 | 0.379 | 0.379 | 0.379 | 0.379 | 0.379
| Cranes |  | gasoline | VOC (Evap) | 50 | 100 | 50 | 75 | 1.422 | 1.422 | 1.422 | 1.422 | 1.422 | 1.422 | 1.422 | 1.422 | 1.422 | 1.422 | 1.422 | 1.422 | 1.422 | 1.422 | 1.422 | 1.422 | 1.422 | 1.422 | 1.422 | 1.422 | 1.422 | 1.422 | 1.422 | 1.422 | 1.422 | 1.422 | 1.422 | 1.422 | 1.422 | 1.422 | 1.422 | 1.314 | 1.314 | 1.314 | 0.386 | 0.386 | 0.386 | 0.386 | 0.386 | 0.386 | 0.386 | 0.386 | 0.386 | 0.386 | 0.386 | 0.386 | 0.386 | 0.386 | 0.386 | 0.386 | 0.386 | 0.386 | 0.386 | 0.386 | 0.386
| Cranes |  | gasoline | VOC (Evap) | 25 | 50 | 25 | 40 | 0.402 | 0.402 | 0.402 | 0.402 | 0.402 | 0.402 | 0.402 | 0.402 | 0.402 | 0.402 | 0.402 | 0.402 | 0.402 | 0.402 | 0.402 | 0.402 | 0.402 | 0.402 | 0.402 | 0.402 | 0.402 | 0.402 | 0.402 | 0.402 | 0.402 | 0.402 | 0.402 | 0.402 | 0.402 | 0.402 | 0.402 | 0.402 | 0.402 | 0.402 | 0.402 | 0.402 | 0.402 | 0.402 | 0.402 | 0.402 | 0.402 | 0.402 | 0.402 | 0.402 | 0.402 | 0.402 | 0.402 | 0.402 | 0.402 | 0.402 | 0.402 | 0.402 | 0.402 | 0.402 | 0.402
| Cranes |  | gasoline | VOC (Evap) | 16 | 25 | 16 | 25 | 1.65 | 1.65 | 1.65 | 1.65 | 1.65 | 1.65 | 1.65 | 1.65 | 1.65 | 1.65 | 1.65 | 1.65 | 1.65 | 1.65 | 1.65 | 1.65 | 1.65 | 1.65 | 1.65 | 1.65 | 1.65 | 1.65 | 1.65 | 1.65 | 1.65 | 1.65 | 1.65 | 1.65 | 1.65 | 1.65 | 1.65 | 1.65 | 1.65 | 1.65 | 1.65 | 1.65 | 1.65 | 1.65 | 1.65 | 1.65 | 1.65 | 1.65 | 1.65 | 1.65 | 1.65 | 1.65 | 1.65 | 1.65 | 1.65 | 1.65 | 1.65 | 1.65 | 1.65 | 1.65 | 1.65
| Cranes |  | gasoline | VOC (Evap) | 11 | 16 | 11 | 16 | 1.784 | 1.784 | 1.784 | 1.784 | 1.784 | 1.784 | 1.784 | 1.784 | 1.784 | 1.784 | 1.784 | 1.784 | 1.784 | 1.784 | 1.784 | 1.784 | 1.784 | 1.784 | 1.784 | 1.784 | 1.784 | 1.784 | 1.784 | 1.784 | 1.784 | 1.784 | 1.784 | 1.784 | 1.784 | 1.784 | 1.784 | 1.784 | 1.784 | 1.784 | 1.784 | 1.784 | 1.784 | 1.784 | 1.784 | 1.784 | 1.784 | 1.784 | 1.784 | 1.784 | 1.784 | 1.784 | 1.784 | 1.784 | 1.784 | 1.784 | 1.784 | 1.784 | 1.784 | 1.784 | 1.784
| Cranes |  | gasoline | VOC (Evap) | 0 | 11 | 6 | 11 | 2.223 | 2.223 | 2.223 | 2.223 | 2.223 | 2.223 | 2.223 | 2.223 | 2.223 | 2.223 | 2.223 | 2.223 | 2.223 | 2.223 | 2.223 | 2.223 | 2.223 | 2.223 | 2.223 | 2.223 | 2.223 | 2.223 | 2.223 | 2.223 | 2.223 | 2.223 | 2.223 | 2.223 | 2.223 | 2.223 | 2.223 | 2.223 | 2.223 | 2.223 | 2.223 | 2.223 | 2.223 | 2.223 | 2.223 | 2.223 | 2.223 | 2.223 | 2.223 | 2.223 | 2.223 | 2.223 | 2.223 | 2.223 | 2.223 | 2.223 | 2.223 | 2.223 | 2.223 | 2.223 | 2.223
| Cranes |  | LPG | CO | 100 | 99999 | 100 | 175 | 55.256 | 55.256 | 55.256 | 55.256 | 55.256 | 55.256 | 55.256 | 55.256 | 55.256 | 55.256 | 55.256 | 55.256 | 55.256 | 55.256 | 55.256 | 55.256 | 55.256 | 55.256 | 55.256 | 55.256 | 55.255 | 55.255 | 55.255 | 55.256 | 55.255 | 55.256 | 55.255 | 55.256 | 55.256 | 55.256 | 55.255 | 48.294 | 48.294 | 48.294 | 5.331 | 5.296 | 5.205 | 5.113 | 5.021 | 4.929 | 4.838 | 4.746 | 4.654 | 4.562 | 4.471 | 4.379 | 4.287 | 4.195 | 4.104 | 4.012 | 4.012 | 4.012 | 4.012 | 4.012 | 4.012
| Cranes |  | LPG | CO | 50 | 100 | 50 | 75 | 55.256 | 55.256 | 55.256 | 55.256 | 55.256 | 55.256 | 55.256 | 55.256 | 55.256 | 55.256 | 55.256 | 55.256 | 55.256 | 55.256 | 55.256 | 55.256 | 55.256 | 55.256 | 55.256 | 55.256 | 55.255 | 55.255 | 55.256 | 55.256 | 55.255 | 55.255 | 55.255 | 55.255 | 55.255 | 55.256 | 55.255 | 48.294 | 48.294 | 48.294 | 5.331 | 5.296 | 5.205 | 5.113 | 5.021 | 4.929 | 4.838 | 4.746 | 4.654 | 4.562 | 4.471 | 4.379 | 4.287 | 4.195 | 4.103 | 4.012 | 4.012 | 4.012 | 4.012 | 4.012 | 4.012
| Cranes |  | LPG | CO | 0 | 50 | 25 | 40 | 5.331 | 5.331 | 5.331 | 5.331 | 5.331 | 5.331 | 5.331 | 5.331 | 5.331 | 5.331 | 5.331 | 5.331 | 5.331 | 5.331 | 5.331 | 5.331 | 5.331 | 5.331 | 5.331 | 5.331 | 5.331 | 5.331 | 5.331 | 5.331 | 5.331 | 5.331 | 5.331 | 5.331 | 5.331 | 5.331 | 5.331 | 5.331 | 5.331 | 5.331 | 5.331 | 5.331 | 5.331 | 5.331 | 5.331 | 5.331 | 5.331 | 5.331 | 5.331 | 5.205 | 5.021 | 4.838 | 4.654 | 4.471 | 4.287 | 4.104 | 4.104 | 4.104 | 4.104 | 4.104 | 4.104
| Cranes |  | LPG | NOx | 100 | 99999 | 100 | 175 | 12.35 | 12.35 | 12.35 | 12.35 | 12.35 | 12.35 | 12.35 | 12.35 | 12.35 | 12.35 | 12.35 | 12.35 | 12.35 | 12.35 | 12.35 | 12.35 | 12.35 | 12.35 | 12.35 | 12.35 | 12.35 | 12.35 | 12.35 | 12.35 | 12.35 | 12.35 | 12.35 | 12.35 | 12.35 | 12.35 | 12.35 | 3.622 | 3.623 | 3.622 | 0.977 | 0.974 | 0.966 | 0.958 | 0.949 | 0.941 | 0.933 | 0.925 | 0.916 | 0.908 | 0.9 | 0.891 | 0.883 | 0.875 | 0.867 | 0.858 | 0.858 | 0.858 | 0.858 | 0.858 | 0.858
| Cranes |  | LPG | NOx | 50 | 100 | 50 | 75 | 12.35 | 12.35 | 12.35 | 12.35 | 12.35 | 12.35 | 12.35 | 12.35 | 12.35 | 12.35 | 12.35 | 12.35 | 12.35 | 12.35 | 12.35 | 12.35 | 12.35 | 12.35 | 12.35 | 12.35 | 12.35 | 12.35 | 12.35 | 12.35 | 12.35 | 12.35 | 12.35 | 12.35 | 12.35 | 12.35 | 12.35 | 3.623 | 3.622 | 3.623 | 0.978 | 0.974 | 0.966 | 0.958 | 0.949 | 0.941 | 0.933 | 0.925 | 0.916 | 0.908 | 0.9 | 0.891 | 0.883 | 0.875 | 0.867 | 0.858 | 0.858 | 0.858 | 0.858 | 0.858 | 0.858
| Cranes |  | LPG | NOx | 0 | 50 | 25 | 40 | 0.977 | 0.977 | 0.977 | 0.977 | 0.977 | 0.977 | 0.977 | 0.977 | 0.977 | 0.977 | 0.977 | 0.977 | 0.977 | 0.977 | 0.977 | 0.977 | 0.977 | 0.977 | 0.977 | 0.977 | 0.977 | 0.977 | 0.977 | 0.977 | 0.977 | 0.977 | 0.977 | 0.977 | 0.977 | 0.977 | 0.977 | 0.977 | 0.977 | 0.977 | 0.977 | 0.977 | 0.977 | 0.977 | 0.977 | 0.978 | 0.978 | 0.977 | 0.977 | 0.966 | 0.949 | 0.933 | 0.916 | 0.9 | 0.883 | 0.867 | 0.867 | 0.867 | 0.867 | 0.867 | 0.867
| Cranes |  | LPG | PM10 | 100 | 99999 | 100 | 175 | 0.063 | 0.063 | 0.063 | 0.063 | 0.063 | 0.063 | 0.063 | 0.063 | 0.063 | 0.063 | 0.063 | 0.063 | 0.063 | 0.063 | 0.063 | 0.063 | 0.063 | 0.063 | 0.063 | 0.063 | 0.063 | 0.063 | 0.063 | 0.063 | 0.063 | 0.063 | 0.063 | 0.063 | 0.063 | 0.063 | 0.063 | 0.063 | 0.063 | 0.063 | 0.063 | 0.063 | 0.062 | 0.061 | 0.06 | 0.059 | 0.058 | 0.058 | 0.057 | 0.056 | 0.055 | 0.054 | 0.053 | 0.053 | 0.052 | 0.051 | 0.051 | 0.051 | 0.051 | 0.051 | 0.051
| Cranes |  | LPG | PM10 | 50 | 100 | 50 | 75 | 0.063 | 0.063 | 0.063 | 0.063 | 0.063 | 0.063 | 0.063 | 0.063 | 0.063 | 0.063 | 0.063 | 0.063 | 0.063 | 0.063 | 0.063 | 0.063 | 0.063 | 0.063 | 0.063 | 0.063 | 0.063 | 0.063 | 0.063 | 0.063 | 0.063 | 0.063 | 0.063 | 0.063 | 0.063 | 0.063 | 0.063 | 0.063 | 0.063 | 0.063 | 0.063 | 0.063 | 0.062 | 0.061 | 0.06 | 0.059 | 0.058 | 0.058 | 0.057 | 0.056 | 0.055 | 0.054 | 0.053 | 0.053 | 0.052 | 0.051 | 0.051 | 0.051 | 0.051 | 0.051 | 0.051
| Cranes |  | LPG | PM10 | 0 | 50 | 25 | 40 | 0.063 | 0.063 | 0.063 | 0.063 | 0.063 | 0.063 | 0.063 | 0.063 | 0.063 | 0.063 | 0.063 | 0.063 | 0.063 | 0.063 | 0.063 | 0.063 | 0.063 | 0.063 | 0.063 | 0.063 | 0.063 | 0.063 | 0.063 | 0.063 | 0.063 | 0.063 | 0.063 | 0.063 | 0.063 | 0.063 | 0.063 | 0.063 | 0.063 | 0.063 | 0.063 | 0.063 | 0.063 | 0.063 | 0.063 | 0.063 | 0.063 | 0.063 | 0.063 | 0.062 | 0.06 | 0.058 | 0.057 | 0.055 | 0.053 | 0.052 | 0.052 | 0.052 | 0.052 | 0.052 | 0.052
| Cranes |  | LPG | PM2.5 | 100 | 99999 | 100 | 175 | 0.063 | 0.063 | 0.063 | 0.063 | 0.063 | 0.063 | 0.063 | 0.063 | 0.063 | 0.063 | 0.063 | 0.063 | 0.063 | 0.063 | 0.063 | 0.063 | 0.063 | 0.063 | 0.063 | 0.063 | 0.063 | 0.063 | 0.063 | 0.063 | 0.063 | 0.063 | 0.063 | 0.063 | 0.063 | 0.063 | 0.063 | 0.063 | 0.063 | 0.063 | 0.063 | 0.063 | 0.062 | 0.061 | 0.06 | 0.059 | 0.058 | 0.058 | 0.057 | 0.056 | 0.055 | 0.054 | 0.053 | 0.053 | 0.052 | 0.051 | 0.051 | 0.051 | 0.051 | 0.051 | 0.051
| Cranes |  | LPG | PM2.5 | 50 | 100 | 50 | 75 | 0.063 | 0.063 | 0.063 | 0.063 | 0.063 | 0.063 | 0.063 | 0.063 | 0.063 | 0.063 | 0.063 | 0.063 | 0.063 | 0.063 | 0.063 | 0.063 | 0.063 | 0.063 | 0.063 | 0.063 | 0.063 | 0.063 | 0.063 | 0.063 | 0.063 | 0.063 | 0.063 | 0.063 | 0.063 | 0.063 | 0.063 | 0.063 | 0.063 | 0.063 | 0.063 | 0.063 | 0.062 | 0.061 | 0.06 | 0.059 | 0.058 | 0.058 | 0.057 | 0.056 | 0.055 | 0.054 | 0.053 | 0.053 | 0.052 | 0.051 | 0.051 | 0.051 | 0.051 | 0.051 | 0.051
| Cranes |  | LPG | PM2.5 | 0 | 50 | 25 | 40 | 0.063 | 0.063 | 0.063 | 0.063 | 0.063 | 0.063 | 0.063 | 0.063 | 0.063 | 0.063 | 0.063 | 0.063 | 0.063 | 0.063 | 0.063 | 0.063 | 0.063 | 0.063 | 0.063 | 0.063 | 0.063 | 0.063 | 0.063 | 0.063 | 0.063 | 0.063 | 0.063 | 0.063 | 0.063 | 0.063 | 0.063 | 0.063 | 0.063 | 0.063 | 0.063 | 0.063 | 0.063 | 0.063 | 0.063 | 0.063 | 0.063 | 0.063 | 0.063 | 0.062 | 0.06 | 0.058 | 0.057 | 0.055 | 0.053 | 0.052 | 0.052 | 0.052 | 0.052 | 0.052 | 0.052
| Cranes |  | LPG | VOC | 100 | 99999 | 100 | 175 | 2.887 | 2.887 | 2.887 | 2.887 | 2.887 | 2.887 | 2.887 | 2.887 | 2.887 | 2.887 | 2.887 | 2.887 | 2.887 | 2.887 | 2.887 | 2.887 | 2.887 | 2.887 | 2.887 | 2.887 | 2.887 | 2.887 | 2.887 | 2.887 | 2.887 | 2.887 | 2.887 | 2.887 | 2.887 | 2.887 | 2.887 | 0.94 | 0.94 | 0.94 | 0.13 | 0.128 | 0.125 | 0.122 | 0.118 | 0.115 | 0.112 | 0.109 | 0.105 | 0.102 | 0.099 | 0.095 | 0.092 | 0.089 | 0.086 | 0.082 | 0.082 | 0.082 | 0.082 | 0.082 | 0.082
| Cranes |  | LPG | VOC | 50 | 100 | 50 | 75 | 2.887 | 2.887 | 2.887 | 2.887 | 2.887 | 2.887 | 2.887 | 2.887 | 2.887 | 2.887 | 2.887 | 2.887 | 2.887 | 2.887 | 2.887 | 2.887 | 2.887 | 2.887 | 2.887 | 2.887 | 2.887 | 2.887 | 2.887 | 2.887 | 2.887 | 2.887 | 2.887 | 2.887 | 2.887 | 2.887 | 2.887 | 0.94 | 0.94 | 0.94 | 0.13 | 0.128 | 0.125 | 0.122 | 0.118 | 0.115 | 0.112 | 0.109 | 0.105 | 0.102 | 0.099 | 0.095 | 0.092 | 0.089 | 0.086 | 0.082 | 0.082 | 0.082 | 0.082 | 0.082 | 0.082
| Cranes |  | LPG | VOC | 0 | 50 | 25 | 40 | 0.13 | 0.13 | 0.13 | 0.13 | 0.13 | 0.13 | 0.13 | 0.13 | 0.13 | 0.13 | 0.13 | 0.13 | 0.13 | 0.13 | 0.13 | 0.13 | 0.13 | 0.13 | 0.13 | 0.13 | 0.13 | 0.13 | 0.13 | 0.13 | 0.13 | 0.13 | 0.13 | 0.13 | 0.13 | 0.13 | 0.13 | 0.13 | 0.13 | 0.13 | 0.13 | 0.13 | 0.13 | 0.13 | 0.13 | 0.13 | 0.13 | 0.13 | 0.13 | 0.125 | 0.118 | 0.112 | 0.105 | 0.099 | 0.092 | 0.086 | 0.086 | 0.086 | 0.086 | 0.086 | 0.086
| Cranes |  | LPG | VOC (Evap) | 100 | 99999 | 100 | 175
| Cranes |  | LPG | VOC (Evap) | 50 | 100 | 50 | 75
| Cranes |  | LPG | VOC (Evap) | 0 | 50 | 25 | 40
| Crawler Tractor/Dozers |  | diesel | CO | 1200 | 99999 | 1200 | 2000 | 4.894 | 4.894 | 4.894 | 4.894 | 4.894 | 4.894 | 4.894 | 4.894 | 4.894 | 4.894 | 4.894 | 4.894 | 4.894 | 4.894 | 4.894 | 4.894 | 4.894 | 4.894 | 4.894 | 4.894 | 4.894 | 4.894 | 4.894 | 4.894 | 4.894 | 4.894 | 4.894 | 1.288 | 1.288 | 1.288 | 1.288 | 1.288 | 1.288 | 1.288 | 1.288 | 1.288 | 1.288 | 1.288 | 0.507 | 0.497 | 0.662 | 0.39 | 0.419 | 0.391 | 0.331 | 0.07 | 0.07 | 0.069 | 0.068 | 0.067 | 0.067 | 0.067 | 0.067 | 0.067 | 0.067
| Crawler Tractor/Dozers |  | diesel | CO | 1000 | 1200 | 1000 | 1200 | 4.894 | 4.894 | 4.894 | 4.894 | 4.894 | 4.894 | 4.894 | 4.894 | 4.894 | 4.894 | 4.894 | 4.894 | 4.894 | 4.894 | 4.894 | 4.894 | 4.894 | 4.894 | 4.894 | 4.894 | 4.894 | 4.894 | 4.894 | 4.894 | 4.894 | 4.894 | 4.894 | 1.288 | 1.288 | 1.288 | 1.288 | 1.288 | 1.288 | 1.288 | 1.288 | 1.288 | 1.288 | 1.288 | 0.507 | 0.497 | 0.662 | 0.39 | 0.419 | 0.391 | 0.331 | 0.07 | 0.07 | 0.069 | 0.068 | 0.067 | 0.067 | 0.067 | 0.067 | 0.067 | 0.067
| Crawler Tractor/Dozers |  | diesel | CO | 750 | 1000 | 750 | 1000 | 4.894 | 4.894 | 4.894 | 4.894 | 4.894 | 4.894 | 4.894 | 4.894 | 4.894 | 4.894 | 4.894 | 4.894 | 4.894 | 4.894 | 4.894 | 4.894 | 4.894 | 4.894 | 4.894 | 4.894 | 4.894 | 4.894 | 4.894 | 4.894 | 4.894 | 4.894 | 4.894 | 1.288 | 1.288 | 1.288 | 1.288 | 1.288 | 1.288 | 1.288 | 1.288 | 1.288 | 1.288 | 1.288 | 0.507 | 0.497 | 0.662 | 0.39 | 0.419 | 0.391 | 0.331 | 0.07 | 0.07 | 0.069 | 0.068 | 0.067 | 0.067 | 0.067 | 0.067 | 0.067 | 0.067
| Crawler Tractor/Dozers |  | diesel | CO | 600 | 750 | 600 | 750 | 2.235 | 2.235 | 2.235 | 2.235 | 2.235 | 2.235 | 2.235 | 2.235 | 2.235 | 2.235 | 2.235 | 2.235 | 2.235 | 2.235 | 2.235 | 2.235 | 2.235 | 2.235 | 2.235 | 2.235 | 2.235 | 2.235 | 2.235 | 2.235 | 2.235 | 2.235 | 2.235 | 2.235 | 2.235 | 2.235 | 2.235 | 2.235 | 2.235 | 2.326 | 2.326 | 2.337 | 2.337 | 2.337 | 0.77 | 0.506 | 0.423 | 0.707 | 0.341 | 0.235 | 0.122 | 0.018 | 0.018 | 0.018 | 0.018 | 0.018 | 0.018 | 0.018 | 0.018 | 0.018 | 0.018
| Crawler Tractor/Dozers |  | diesel | CO | 300 | 600 | 300 | 600 | 2.202 | 2.202 | 2.202 | 2.202 | 2.202 | 2.202 | 2.202 | 2.202 | 2.202 | 2.202 | 2.202 | 2.202 | 2.202 | 2.202 | 2.202 | 2.202 | 2.202 | 2.202 | 2.202 | 2.202 | 2.202 | 2.202 | 2.202 | 2.202 | 2.202 | 2.202 | 2.202 | 2.202 | 1.577 | 1.577 | 1.498 | 1.498 | 1.498 | 1.557 | 1.485 | 1.485 | 1.485 | 1.485 | 0.529 | 0.366 | 0.315 | 0.456 | 0.223 | 0.156 | 0.084 | 0.018 | 0.018 | 0.018 | 0.018 | 0.018 | 0.018 | 0.018 | 0.018 | 0.018 | 0.018
| Crawler Tractor/Dozers |  | diesel | CO | 175 | 300 | 175 | 300 | 1.306 | 1.306 | 1.306 | 1.306 | 1.306 | 1.306 | 1.306 | 1.306 | 1.306 | 1.306 | 1.306 | 1.306 | 1.306 | 1.306 | 1.306 | 1.306 | 1.306 | 1.306 | 1.306 | 1.306 | 1.306 | 1.306 | 1.306 | 1.306 | 1.306 | 1.306 | 1.306 | 1.306 | 1.306 | 1.306 | 1.306 | 1.306 | 1.306 | 1.306 | 1.306 | 1.306 | 1.312 | 1.312 | 0.482 | 0.343 | 0.303 | 0.421 | 0.208 | 0.145 | 0.079 | 0.019 | 0.019 | 0.018 | 0.018 | 0.018 | 0.018 | 0.018 | 0.018 | 0.018 | 0.018
| Crawler Tractor/Dozers |  | diesel | CO | 100 | 175 | 100 | 175 | 1.464 | 1.464 | 1.464 | 1.464 | 1.464 | 1.464 | 1.464 | 1.464 | 1.464 | 1.464 | 1.464 | 1.464 | 1.464 | 1.464 | 1.464 | 1.464 | 1.464 | 1.464 | 1.464 | 1.464 | 1.464 | 1.464 | 1.464 | 1.464 | 1.464 | 1.464 | 1.464 | 1.464 | 1.464 | 1.464 | 1.464 | 1.464 | 1.464 | 1.464 | 1.524 | 1.524 | 1.531 | 1.531 | 0.248 | 0.749 | 0.336 | 0.222 | 0.639 | 0.35 | 0.05 | 0.049 | 0.048 | 0.047 | 0.046 | 0.046 | 0.046 | 0.046 | 0.046 | 0.046 | 0.046
| Crawler Tractor/Dozers |  | diesel | CO | 75 | 100 | 75 | 100 | 3.986 | 3.986 | 3.986 | 3.986 | 3.986 | 3.986 | 3.986 | 3.986 | 3.986 | 3.986 | 3.986 | 3.986 | 3.986 | 3.986 | 3.986 | 3.986 | 3.986 | 3.986 | 3.986 | 3.986 | 3.986 | 3.986 | 3.986 | 3.986 | 3.986 | 3.986 | 3.986 | 3.986 | 3.986 | 3.986 | 3.986 | 3.986 | 3.986 | 3.986 | 3.986 | 4.149 | 4.149 | 4.167 | 0.904 | 2.176 | 0.972 | 0.568 | 1.818 | 0.87 | 0.05 | 0.05 | 0.049 | 0.048 | 0.047 | 0.046 | 0.046 | 0.046 | 0.046 | 0.046 | 0.046
| Crawler Tractor/Dozers |  | diesel | CO | 0 | 75 | 50 | 75 | 3.986 | 3.986 | 3.986 | 3.986 | 3.986 | 3.986 | 3.986 | 3.986 | 3.986 | 3.986 | 3.986 | 3.986 | 3.986 | 3.986 | 3.986 | 3.986 | 3.986 | 3.986 | 3.986 | 3.986 | 3.986 | 3.986 | 3.986 | 3.986 | 3.986 | 3.986 | 3.986 | 3.986 | 3.986 | 3.986 | 3.986 | 3.986 | 3.986 | 3.986 | 3.986 | 1.412 | 1.412 | 1.126 | 1.126 | 1.126 | 2.625 | 1.074 | 0.511 | 0.356 | 0.19 | 0.187 | 0.184 | 0.181 | 0.178 | 0.175 | 0.175 | 0.175 | 0.175 | 0.175 | 0.175
| Crawler Tractor/Dozers |  | diesel | NOx | 1200 | 99999 | 1200 | 2000 | 8.131 | 8.131 | 8.131 | 8.131 | 8.131 | 8.131 | 8.131 | 8.131 | 8.131 | 8.131 | 8.131 | 8.131 | 8.131 | 8.131 | 8.131 | 8.131 | 8.131 | 8.131 | 8.131 | 8.131 | 8.131 | 8.131 | 8.131 | 8.131 | 8.131 | 8.131 | 8.131 | 5.97 | 5.97 | 5.97 | 5.97 | 5.97 | 5.97 | 4.531 | 4.531 | 4.326 | 3.915 | 3.915 | 2.655 | 2.645 | 2.933 | 2.619 | 2.726 | 2.636 | 2.584 | 2.201 | 2.2 | 2.199 | 2.197 | 2.196 | 2.196 | 2.196 | 2.196 | 2.196 | 2.196
| Crawler Tractor/Dozers |  | diesel | NOx | 1000 | 1200 | 1000 | 1200 | 8.131 | 8.131 | 8.131 | 8.131 | 8.131 | 8.131 | 8.131 | 8.131 | 8.131 | 8.131 | 8.131 | 8.131 | 8.131 | 8.131 | 8.131 | 8.131 | 8.131 | 8.131 | 8.131 | 8.131 | 8.131 | 8.131 | 8.131 | 8.131 | 8.131 | 8.131 | 8.131 | 5.97 | 5.97 | 5.97 | 5.97 | 5.97 | 5.97 | 4.531 | 4.531 | 4.326 | 3.915 | 3.915 | 2.655 | 2.645 | 2.933 | 2.619 | 2.726 | 2.636 | 2.584 | 2.201 | 2.2 | 2.199 | 2.197 | 2.196 | 2.196 | 2.196 | 2.196 | 2.196 | 2.196
| Crawler Tractor/Dozers |  | diesel | NOx | 750 | 1000 | 750 | 1000 | 8.131 | 8.131 | 8.131 | 8.131 | 8.131 | 8.131 | 8.131 | 8.131 | 8.131 | 8.131 | 8.131 | 8.131 | 8.131 | 8.131 | 8.131 | 8.131 | 8.131 | 8.131 | 8.131 | 8.131 | 8.131 | 8.131 | 8.131 | 8.131 | 8.131 | 8.131 | 8.131 | 5.97 | 5.97 | 5.97 | 5.97 | 5.97 | 5.97 | 4.531 | 4.531 | 4.326 | 3.915 | 3.915 | 2.655 | 2.645 | 2.933 | 2.619 | 2.726 | 2.636 | 2.584 | 2.201 | 2.2 | 2.199 | 2.197 | 2.196 | 2.196 | 2.196 | 2.196 | 2.196 | 2.196
| Crawler Tractor/Dozers |  | diesel | NOx | 600 | 750 | 600 | 750 | 5.652 | 5.652 | 5.652 | 5.652 | 5.652 | 5.652 | 5.652 | 5.652 | 5.652 | 5.652 | 5.652 | 5.652 | 5.652 | 5.652 | 5.652 | 5.652 | 5.652 | 5.652 | 5.652 | 5.652 | 5.652 | 5.652 | 5.652 | 5.652 | 5.652 | 5.652 | 5.652 | 5.652 | 5.652 | 4.262 | 4.262 | 4.089 | 4.089 | 2.933 | 2.933 | 2.631 | 2.631 | 2.631 | 1.573 | 1.396 | 1.328 | 0.912 | 0.492 | 0.364 | 0.233 | 0.111 | 0.111 | 0.111 | 0.111 | 0.111 | 0.111 | 0.111 | 0.111 | 0.111 | 0.111
| Crawler Tractor/Dozers |  | diesel | NOx | 300 | 600 | 300 | 600 | 5.837 | 5.837 | 5.837 | 5.837 | 5.837 | 5.837 | 5.837 | 5.837 | 5.837 | 5.837 | 5.837 | 5.837 | 5.837 | 5.837 | 5.837 | 5.837 | 5.837 | 5.837 | 5.837 | 5.837 | 5.837 | 5.837 | 5.837 | 5.837 | 5.837 | 5.837 | 5.837 | 5.837 | 4.485 | 4.485 | 4.316 | 4.316 | 4.316 | 2.951 | 2.631 | 2.631 | 2.631 | 2.631 | 1.573 | 1.396 | 1.328 | 0.912 | 0.492 | 0.364 | 0.233 | 0.111 | 0.111 | 0.111 | 0.111 | 0.111 | 0.111 | 0.111 | 0.111 | 0.111 | 0.111
| Crawler Tractor/Dozers |  | diesel | NOx | 175 | 300 | 175 | 300 | 2.908 | 2.908 | 2.908 | 2.908 | 2.908 | 2.908 | 2.908 | 2.908 | 2.908 | 2.908 | 2.908 | 2.908 | 2.908 | 2.908 | 2.908 | 2.908 | 2.908 | 2.908 | 2.908 | 2.908 | 2.908 | 2.908 | 2.908 | 2.908 | 2.908 | 2.908 | 2.908 | 2.908 | 2.908 | 2.908 | 2.908 | 2.908 | 2.908 | 2.908 | 2.908 | 2.908 | 2.631 | 2.631 | 1.574 | 1.398 | 1.331 | 0.914 | 0.493 | 0.365 | 0.233 | 0.111 | 0.111 | 0.111 | 0.111 | 0.111 | 0.111 | 0.111 | 0.111 | 0.111 | 0.111
| Crawler Tractor/Dozers |  | diesel | NOx | 100 | 175 | 100 | 175 | 4.072 | 4.072 | 4.072 | 4.072 | 4.072 | 4.072 | 4.072 | 4.072 | 4.072 | 4.072 | 4.072 | 4.072 | 4.072 | 4.072 | 4.072 | 4.072 | 4.072 | 4.072 | 4.072 | 4.072 | 4.072 | 4.072 | 4.072 | 4.072 | 4.072 | 4.072 | 4.072 | 4.072 | 4.072 | 4.072 | 4.072 | 4.072 | 4.072 | 4.072 | 2.917 | 2.917 | 2.631 | 2.631 | 2.015 | 2.256 | 2.057 | 1.974 | 1.193 | 0.652 | 0.168 | 0.168 | 0.168 | 0.168 | 0.168 | 0.168 | 0.168 | 0.168 | 0.168 | 0.168 | 0.168
| Crawler Tractor/Dozers |  | diesel | NOx | 75 | 100 | 75 | 100 | 4.584 | 4.584 | 4.584 | 4.584 | 4.584 | 4.584 | 4.584 | 4.584 | 4.584 | 4.584 | 4.584 | 4.584 | 4.584 | 4.584 | 4.584 | 4.584 | 4.584 | 4.584 | 4.584 | 4.584 | 4.584 | 4.584 | 4.584 | 4.584 | 4.584 | 4.584 | 4.584 | 4.584 | 4.584 | 4.584 | 4.584 | 4.584 | 4.584 | 4.584 | 4.584 | 3.382 | 3.382 | 3.155 | 2.487 | 2.747 | 2.42 | 2.225 | 1.625 | 1.586 | 0.856 | 0.855 | 0.854 | 0.854 | 0.853 | 0.852 | 0.852 | 0.852 | 0.852 | 0.852 | 0.852
| Crawler Tractor/Dozers |  | diesel | NOx | 0 | 75 | 50 | 75 | 4.584 | 4.584 | 4.584 | 4.584 | 4.584 | 4.584 | 4.584 | 4.584 | 4.584 | 4.584 | 4.584 | 4.584 | 4.584 | 4.584 | 4.584 | 4.584 | 4.584 | 4.584 | 4.584 | 4.584 | 4.584 | 4.584 | 4.584 | 4.584 | 4.584 | 4.584 | 4.584 | 4.584 | 4.584 | 4.584 | 4.584 | 4.584 | 4.584 | 4.584 | 4.584 | 3.292 | 3.292 | 3.054 | 3.054 | 3.054 | 3.743 | 2.924 | 2.659 | 2.602 | 2.546 | 2.544 | 2.542 | 2.539 | 2.537 | 2.534 | 2.534 | 2.534 | 2.534 | 2.534 | 2.534
| Crawler Tractor/Dozers |  | diesel | PM10 | 1200 | 99999 | 1200 | 2000 | 0.635 | 0.635 | 0.635 | 0.635 | 0.635 | 0.635 | 0.635 | 0.635 | 0.635 | 0.635 | 0.635 | 0.635 | 0.635 | 0.635 | 0.635 | 0.635 | 0.635 | 0.635 | 0.635 | 0.635 | 0.635 | 0.635 | 0.635 | 0.635 | 0.635 | 0.635 | 0.635 | 0.266 | 0.266 | 0.266 | 0.266 | 0.266 | 0.266 | 0.208 | 0.208 | 0.2 | 0.183 | 0.183 | 0.081 | 0.078 | 0.096 | 0.061 | 0.063 | 0.056 | 0.049 | 0.021 | 0.021 | 0.02 | 0.019 | 0.019 | 0.016 | 0.016 | 0.016 | 0.016 | 0.016
| Crawler Tractor/Dozers |  | diesel | PM10 | 1000 | 1200 | 1000 | 1200 | 0.635 | 0.635 | 0.635 | 0.635 | 0.635 | 0.635 | 0.635 | 0.635 | 0.635 | 0.635 | 0.635 | 0.635 | 0.635 | 0.635 | 0.635 | 0.635 | 0.635 | 0.635 | 0.635 | 0.635 | 0.635 | 0.635 | 0.635 | 0.635 | 0.635 | 0.635 | 0.635 | 0.266 | 0.266 | 0.266 | 0.266 | 0.266 | 0.266 | 0.208 | 0.208 | 0.2 | 0.183 | 0.183 | 0.081 | 0.078 | 0.096 | 0.061 | 0.063 | 0.056 | 0.049 | 0.021 | 0.021 | 0.02 | 0.019 | 0.019 | 0.016 | 0.016 | 0.016 | 0.016 | 0.016
| Crawler Tractor/Dozers |  | diesel | PM10 | 750 | 1000 | 750 | 1000 | 0.635 | 0.635 | 0.635 | 0.635 | 0.635 | 0.635 | 0.635 | 0.635 | 0.635 | 0.635 | 0.635 | 0.635 | 0.635 | 0.635 | 0.635 | 0.635 | 0.635 | 0.635 | 0.635 | 0.635 | 0.635 | 0.635 | 0.635 | 0.635 | 0.635 | 0.635 | 0.635 | 0.266 | 0.266 | 0.266 | 0.266 | 0.266 | 0.266 | 0.208 | 0.208 | 0.2 | 0.183 | 0.183 | 0.081 | 0.078 | 0.096 | 0.061 | 0.063 | 0.056 | 0.049 | 0.021 | 0.021 | 0.02 | 0.019 | 0.019 | 0.016 | 0.016 | 0.016 | 0.016 | 0.016
| Crawler Tractor/Dozers |  | diesel | PM10 | 600 | 750 | 600 | 750 | 0.311 | 0.311 | 0.311 | 0.311 | 0.311 | 0.311 | 0.311 | 0.311 | 0.311 | 0.311 | 0.311 | 0.311 | 0.311 | 0.311 | 0.311 | 0.311 | 0.311 | 0.311 | 0.311 | 0.311 | 0.311 | 0.311 | 0.311 | 0.311 | 0.311 | 0.311 | 0.311 | 0.311 | 0.311 | 0.208 | 0.208 | 0.196 | 0.196 | 0.275 | 0.275 | 0.271 | 0.271 | 0.271 | 0.081 | 0.049 | 0.039 | 0.079 | 0.04 | 0.028 | 0.016 | 0.006 | 0.006 | 0.005 | 0.005 | 0.005 | 0.003 | 0.003 | 0.003 | 0.003 | 0.003
| Crawler Tractor/Dozers |  | diesel | PM10 | 300 | 600 | 300 | 600 | 0.281 | 0.281 | 0.281 | 0.281 | 0.281 | 0.281 | 0.281 | 0.281 | 0.281 | 0.281 | 0.281 | 0.281 | 0.281 | 0.281 | 0.281 | 0.281 | 0.281 | 0.281 | 0.281 | 0.281 | 0.281 | 0.281 | 0.281 | 0.281 | 0.281 | 0.281 | 0.281 | 0.281 | 0.203 | 0.203 | 0.193 | 0.193 | 0.193 | 0.272 | 0.271 | 0.271 | 0.271 | 0.271 | 0.081 | 0.049 | 0.039 | 0.079 | 0.04 | 0.028 | 0.016 | 0.006 | 0.006 | 0.005 | 0.005 | 0.005 | 0.003 | 0.003 | 0.003 | 0.003 | 0.003
| Crawler Tractor/Dozers |  | diesel | PM10 | 175 | 300 | 175 | 300 | 0.281 | 0.281 | 0.281 | 0.281 | 0.281 | 0.281 | 0.281 | 0.281 | 0.281 | 0.281 | 0.281 | 0.281 | 0.281 | 0.281 | 0.281 | 0.281 | 0.281 | 0.281 | 0.281 | 0.281 | 0.281 | 0.281 | 0.281 | 0.281 | 0.281 | 0.281 | 0.281 | 0.281 | 0.281 | 0.281 | 0.281 | 0.281 | 0.281 | 0.281 | 0.281 | 0.281 | 0.271 | 0.271 | 0.083 | 0.052 | 0.042 | 0.089 | 0.046 | 0.032 | 0.018 | 0.006 | 0.006 | 0.006 | 0.005 | 0.005 | 0.003 | 0.003 | 0.003 | 0.003 | 0.003
| Crawler Tractor/Dozers |  | diesel | PM10 | 100 | 175 | 100 | 175 | 0.286 | 0.286 | 0.286 | 0.286 | 0.286 | 0.286 | 0.286 | 0.286 | 0.286 | 0.286 | 0.286 | 0.286 | 0.286 | 0.286 | 0.286 | 0.286 | 0.286 | 0.286 | 0.286 | 0.286 | 0.286 | 0.286 | 0.286 | 0.286 | 0.286 | 0.286 | 0.286 | 0.286 | 0.286 | 0.286 | 0.286 | 0.286 | 0.286 | 0.286 | 0.418 | 0.418 | 0.419 | 0.419 | 0.056 | 0.198 | 0.087 | 0.055 | 0.172 | 0.091 | 0.011 | 0.011 | 0.01 | 0.01 | 0.009 | 0.009 | 0.006 | 0.006 | 0.006 | 0.006 | 0.006
| Crawler Tractor/Dozers |  | diesel | PM10 | 75 | 100 | 75 | 100 | 0.407 | 0.407 | 0.407 | 0.407 | 0.407 | 0.407 | 0.407 | 0.407 | 0.407 | 0.407 | 0.407 | 0.407 | 0.407 | 0.407 | 0.407 | 0.407 | 0.407 | 0.407 | 0.407 | 0.407 | 0.407 | 0.407 | 0.407 | 0.407 | 0.407 | 0.407 | 0.407 | 0.407 | 0.407 | 0.407 | 0.407 | 0.407 | 0.407 | 0.407 | 0.407 | 0.649 | 0.649 | 0.636 | 0.199 | 0.369 | 0.191 | 0.113 | 0.279 | 0.133 | 0.012 | 0.012 | 0.011 | 0.011 | 0.01 | 0.01 | 0.007 | 0.007 | 0.007 | 0.007 | 0.007
| Crawler Tractor/Dozers |  | diesel | PM10 | 0 | 75 | 50 | 75 | 0.407 | 0.407 | 0.407 | 0.407 | 0.407 | 0.407 | 0.407 | 0.407 | 0.407 | 0.407 | 0.407 | 0.407 | 0.407 | 0.407 | 0.407 | 0.407 | 0.407 | 0.407 | 0.407 | 0.407 | 0.407 | 0.407 | 0.407 | 0.407 | 0.407 | 0.407 | 0.407 | 0.407 | 0.407 | 0.407 | 0.407 | 0.407 | 0.407 | 0.407 | 0.407 | 0.26 | 0.26 | 0.205 | 0.205 | 0.205 | 0.242 | 0.099 | 0.047 | 0.032 | 0.018 | 0.017 | 0.016 | 0.016 | 0.015 | 0.014 | 0.012 | 0.012 | 0.012 | 0.012 | 0.012
| Crawler Tractor/Dozers |  | diesel | PM2.5 | 1200 | 99999 | 1200 | 2000 | 0.616 | 0.616 | 0.616 | 0.616 | 0.616 | 0.616 | 0.616 | 0.616 | 0.616 | 0.616 | 0.616 | 0.616 | 0.616 | 0.616 | 0.616 | 0.616 | 0.616 | 0.616 | 0.616 | 0.616 | 0.616 | 0.616 | 0.616 | 0.616 | 0.616 | 0.616 | 0.616 | 0.258 | 0.258 | 0.258 | 0.258 | 0.258 | 0.258 | 0.202 | 0.202 | 0.194 | 0.177 | 0.177 | 0.079 | 0.076 | 0.093 | 0.059 | 0.062 | 0.054 | 0.048 | 0.021 | 0.02 | 0.019 | 0.019 | 0.018 | 0.015 | 0.015 | 0.015 | 0.015 | 0.015
| Crawler Tractor/Dozers |  | diesel | PM2.5 | 1000 | 1200 | 1000 | 1200 | 0.616 | 0.616 | 0.616 | 0.616 | 0.616 | 0.616 | 0.616 | 0.616 | 0.616 | 0.616 | 0.616 | 0.616 | 0.616 | 0.616 | 0.616 | 0.616 | 0.616 | 0.616 | 0.616 | 0.616 | 0.616 | 0.616 | 0.616 | 0.616 | 0.616 | 0.616 | 0.616 | 0.258 | 0.258 | 0.258 | 0.258 | 0.258 | 0.258 | 0.202 | 0.202 | 0.194 | 0.177 | 0.177 | 0.079 | 0.076 | 0.093 | 0.059 | 0.062 | 0.054 | 0.048 | 0.021 | 0.02 | 0.019 | 0.019 | 0.018 | 0.015 | 0.015 | 0.015 | 0.015 | 0.015
| Crawler Tractor/Dozers |  | diesel | PM2.5 | 750 | 1000 | 750 | 1000 | 0.616 | 0.616 | 0.616 | 0.616 | 0.616 | 0.616 | 0.616 | 0.616 | 0.616 | 0.616 | 0.616 | 0.616 | 0.616 | 0.616 | 0.616 | 0.616 | 0.616 | 0.616 | 0.616 | 0.616 | 0.616 | 0.616 | 0.616 | 0.616 | 0.616 | 0.616 | 0.616 | 0.258 | 0.258 | 0.258 | 0.258 | 0.258 | 0.258 | 0.202 | 0.202 | 0.194 | 0.177 | 0.177 | 0.079 | 0.076 | 0.093 | 0.059 | 0.062 | 0.054 | 0.048 | 0.021 | 0.02 | 0.019 | 0.019 | 0.018 | 0.015 | 0.015 | 0.015 | 0.015 | 0.015
| Crawler Tractor/Dozers |  | diesel | PM2.5 | 600 | 750 | 600 | 750 | 0.301 | 0.301 | 0.301 | 0.301 | 0.301 | 0.301 | 0.301 | 0.301 | 0.301 | 0.301 | 0.301 | 0.301 | 0.301 | 0.301 | 0.301 | 0.301 | 0.301 | 0.301 | 0.301 | 0.301 | 0.301 | 0.301 | 0.301 | 0.301 | 0.301 | 0.301 | 0.301 | 0.301 | 0.301 | 0.202 | 0.202 | 0.19 | 0.19 | 0.267 | 0.267 | 0.263 | 0.263 | 0.263 | 0.079 | 0.048 | 0.038 | 0.077 | 0.039 | 0.027 | 0.016 | 0.006 | 0.005 | 0.005 | 0.005 | 0.005 | 0.003 | 0.003 | 0.003 | 0.003 | 0.003
| Crawler Tractor/Dozers |  | diesel | PM2.5 | 300 | 600 | 300 | 600 | 0.273 | 0.273 | 0.273 | 0.273 | 0.273 | 0.273 | 0.273 | 0.273 | 0.273 | 0.273 | 0.273 | 0.273 | 0.273 | 0.273 | 0.273 | 0.273 | 0.273 | 0.273 | 0.273 | 0.273 | 0.273 | 0.273 | 0.273 | 0.273 | 0.273 | 0.273 | 0.273 | 0.273 | 0.196 | 0.196 | 0.187 | 0.187 | 0.187 | 0.264 | 0.263 | 0.263 | 0.263 | 0.263 | 0.079 | 0.048 | 0.038 | 0.077 | 0.039 | 0.027 | 0.016 | 0.006 | 0.005 | 0.005 | 0.005 | 0.005 | 0.003 | 0.003 | 0.003 | 0.003 | 0.003
| Crawler Tractor/Dozers |  | diesel | PM2.5 | 175 | 300 | 175 | 300 | 0.273 | 0.273 | 0.273 | 0.273 | 0.273 | 0.273 | 0.273 | 0.273 | 0.273 | 0.273 | 0.273 | 0.273 | 0.273 | 0.273 | 0.273 | 0.273 | 0.273 | 0.273 | 0.273 | 0.273 | 0.273 | 0.273 | 0.273 | 0.273 | 0.273 | 0.273 | 0.273 | 0.273 | 0.273 | 0.273 | 0.273 | 0.273 | 0.273 | 0.273 | 0.273 | 0.273 | 0.263 | 0.263 | 0.081 | 0.05 | 0.041 | 0.086 | 0.044 | 0.031 | 0.017 | 0.006 | 0.006 | 0.005 | 0.005 | 0.005 | 0.003 | 0.003 | 0.003 | 0.003 | 0.003
| Crawler Tractor/Dozers |  | diesel | PM2.5 | 100 | 175 | 100 | 175 | 0.277 | 0.277 | 0.277 | 0.277 | 0.277 | 0.277 | 0.277 | 0.277 | 0.277 | 0.277 | 0.277 | 0.277 | 0.277 | 0.277 | 0.277 | 0.277 | 0.277 | 0.277 | 0.277 | 0.277 | 0.277 | 0.277 | 0.277 | 0.277 | 0.277 | 0.277 | 0.277 | 0.277 | 0.277 | 0.277 | 0.277 | 0.277 | 0.277 | 0.277 | 0.406 | 0.406 | 0.406 | 0.406 | 0.054 | 0.192 | 0.085 | 0.054 | 0.167 | 0.088 | 0.011 | 0.01 | 0.01 | 0.01 | 0.009 | 0.009 | 0.006 | 0.006 | 0.006 | 0.006 | 0.006
| Crawler Tractor/Dozers |  | diesel | PM2.5 | 75 | 100 | 75 | 100 | 0.395 | 0.395 | 0.395 | 0.395 | 0.395 | 0.395 | 0.395 | 0.395 | 0.395 | 0.395 | 0.395 | 0.395 | 0.395 | 0.395 | 0.395 | 0.395 | 0.395 | 0.395 | 0.395 | 0.395 | 0.395 | 0.395 | 0.395 | 0.395 | 0.395 | 0.395 | 0.395 | 0.395 | 0.395 | 0.395 | 0.395 | 0.395 | 0.395 | 0.395 | 0.395 | 0.629 | 0.629 | 0.617 | 0.193 | 0.358 | 0.185 | 0.109 | 0.271 | 0.129 | 0.012 | 0.011 | 0.011 | 0.01 | 0.01 | 0.009 | 0.007 | 0.007 | 0.007 | 0.007 | 0.007
| Crawler Tractor/Dozers |  | diesel | PM2.5 | 0 | 75 | 50 | 75 | 0.395 | 0.395 | 0.395 | 0.395 | 0.395 | 0.395 | 0.395 | 0.395 | 0.395 | 0.395 | 0.395 | 0.395 | 0.395 | 0.395 | 0.395 | 0.395 | 0.395 | 0.395 | 0.395 | 0.395 | 0.395 | 0.395 | 0.395 | 0.395 | 0.395 | 0.395 | 0.395 | 0.395 | 0.395 | 0.395 | 0.395 | 0.395 | 0.395 | 0.395 | 0.395 | 0.252 | 0.252 | 0.199 | 0.199 | 0.199 | 0.235 | 0.096 | 0.045 | 0.031 | 0.017 | 0.017 | 0.016 | 0.015 | 0.014 | 0.014 | 0.012 | 0.012 | 0.012 | 0.012 | 0.012
| Crawler Tractor/Dozers |  | diesel | VOC | 1200 | 99999 | 1200 | 2000 | 0.801 | 0.801 | 0.801 | 0.801 | 0.801 | 0.801 | 0.801 | 0.801 | 0.801 | 0.801 | 0.801 | 0.801 | 0.801 | 0.801 | 0.801 | 0.801 | 0.801 | 0.801 | 0.801 | 0.801 | 0.801 | 0.801 | 0.801 | 0.801 | 0.801 | 0.801 | 0.801 | 0.344 | 0.344 | 0.344 | 0.344 | 0.344 | 0.344 | 0.243 | 0.243 | 0.228 | 0.199 | 0.199 | 0.112 | 0.111 | 0.129 | 0.094 | 0.084 | 0.077 | 0.071 | 0.035 | 0.035 | 0.035 | 0.035 | 0.035 | 0.035 | 0.035 | 0.035 | 0.035 | 0.035
| Crawler Tractor/Dozers |  | diesel | VOC | 1000 | 1200 | 1000 | 1200 | 0.801 | 0.801 | 0.801 | 0.801 | 0.801 | 0.801 | 0.801 | 0.801 | 0.801 | 0.801 | 0.801 | 0.801 | 0.801 | 0.801 | 0.801 | 0.801 | 0.801 | 0.801 | 0.801 | 0.801 | 0.801 | 0.801 | 0.801 | 0.801 | 0.801 | 0.801 | 0.801 | 0.344 | 0.344 | 0.344 | 0.344 | 0.344 | 0.344 | 0.243 | 0.243 | 0.228 | 0.199 | 0.199 | 0.112 | 0.111 | 0.129 | 0.094 | 0.084 | 0.077 | 0.071 | 0.035 | 0.035 | 0.035 | 0.035 | 0.035 | 0.035 | 0.035 | 0.035 | 0.035 | 0.035
| Crawler Tractor/Dozers |  | diesel | VOC | 750 | 1000 | 750 | 1000 | 0.801 | 0.801 | 0.801 | 0.801 | 0.801 | 0.801 | 0.801 | 0.801 | 0.801 | 0.801 | 0.801 | 0.801 | 0.801 | 0.801 | 0.801 | 0.801 | 0.801 | 0.801 | 0.801 | 0.801 | 0.801 | 0.801 | 0.801 | 0.801 | 0.801 | 0.801 | 0.801 | 0.344 | 0.344 | 0.344 | 0.344 | 0.344 | 0.344 | 0.243 | 0.243 | 0.228 | 0.199 | 0.199 | 0.112 | 0.111 | 0.129 | 0.094 | 0.084 | 0.077 | 0.071 | 0.035 | 0.035 | 0.035 | 0.035 | 0.035 | 0.035 | 0.035 | 0.035 | 0.035 | 0.035
| Crawler Tractor/Dozers |  | diesel | VOC | 600 | 750 | 600 | 750 | 0.172 | 0.172 | 0.172 | 0.172 | 0.172 | 0.172 | 0.172 | 0.172 | 0.172 | 0.172 | 0.172 | 0.172 | 0.172 | 0.172 | 0.172 | 0.172 | 0.172 | 0.172 | 0.172 | 0.172 | 0.172 | 0.172 | 0.172 | 0.172 | 0.172 | 0.172 | 0.172 | 0.172 | 0.172 | 0.194 | 0.194 | 0.197 | 0.197 | 0.195 | 0.195 | 0.198 | 0.198 | 0.198 | 0.064 | 0.041 | 0.034 | 0.067 | 0.036 | 0.028 | 0.018 | 0.009 | 0.009 | 0.009 | 0.009 | 0.009 | 0.009 | 0.009 | 0.009 | 0.009 | 0.009
| Crawler Tractor/Dozers |  | diesel | VOC | 300 | 600 | 300 | 600 | 0.241 | 0.241 | 0.241 | 0.241 | 0.241 | 0.241 | 0.241 | 0.241 | 0.241 | 0.241 | 0.241 | 0.241 | 0.241 | 0.241 | 0.241 | 0.241 | 0.241 | 0.241 | 0.241 | 0.241 | 0.241 | 0.241 | 0.241 | 0.241 | 0.241 | 0.241 | 0.241 | 0.241 | 0.208 | 0.208 | 0.204 | 0.204 | 0.204 | 0.202 | 0.198 | 0.198 | 0.198 | 0.198 | 0.064 | 0.041 | 0.034 | 0.067 | 0.036 | 0.028 | 0.018 | 0.009 | 0.009 | 0.009 | 0.009 | 0.009 | 0.009 | 0.009 | 0.009 | 0.009 | 0.009
| Crawler Tractor/Dozers |  | diesel | VOC | 175 | 300 | 175 | 300 | 0.236 | 0.236 | 0.236 | 0.236 | 0.236 | 0.236 | 0.236 | 0.236 | 0.236 | 0.236 | 0.236 | 0.236 | 0.236 | 0.236 | 0.236 | 0.236 | 0.236 | 0.236 | 0.236 | 0.236 | 0.236 | 0.236 | 0.236 | 0.236 | 0.236 | 0.236 | 0.236 | 0.236 | 0.236 | 0.236 | 0.236 | 0.236 | 0.236 | 0.236 | 0.236 | 0.236 | 0.221 | 0.221 | 0.07 | 0.045 | 0.037 | 0.074 | 0.04 | 0.03 | 0.02 | 0.009 | 0.009 | 0.009 | 0.009 | 0.009 | 0.009 | 0.009 | 0.009 | 0.009 | 0.009
| Crawler Tractor/Dozers |  | diesel | VOC | 100 | 175 | 100 | 175 | 0.41 | 0.41 | 0.41 | 0.41 | 0.41 | 0.41 | 0.41 | 0.41 | 0.41 | 0.41 | 0.41 | 0.41 | 0.41 | 0.41 | 0.41 | 0.41 | 0.41 | 0.41 | 0.41 | 0.41 | 0.41 | 0.41 | 0.41 | 0.41 | 0.41 | 0.41 | 0.41 | 0.41 | 0.41 | 0.41 | 0.41 | 0.41 | 0.41 | 0.41 | 0.239 | 0.239 | 0.221 | 0.221 | 0.033 | 0.106 | 0.048 | 0.031 | 0.093 | 0.052 | 0.008 | 0.008 | 0.008 | 0.008 | 0.008 | 0.008 | 0.008 | 0.008 | 0.008 | 0.008 | 0.008
| Crawler Tractor/Dozers |  | diesel | VOC | 75 | 100 | 75 | 100 | 0.463 | 0.463 | 0.463 | 0.463 | 0.463 | 0.463 | 0.463 | 0.463 | 0.463 | 0.463 | 0.463 | 0.463 | 0.463 | 0.463 | 0.463 | 0.463 | 0.463 | 0.463 | 0.463 | 0.463 | 0.463 | 0.463 | 0.463 | 0.463 | 0.463 | 0.463 | 0.463 | 0.463 | 0.463 | 0.463 | 0.463 | 0.463 | 0.463 | 0.463 | 0.463 | 0.261 | 0.261 | 0.221 | 0.093 | 0.143 | 0.083 | 0.048 | 0.101 | 0.05 | 0.008 | 0.007 | 0.007 | 0.007 | 0.007 | 0.007 | 0.007 | 0.007 | 0.007 | 0.007 | 0.007
| Crawler Tractor/Dozers |  | diesel | VOC | 0 | 75 | 50 | 75 | 0.463 | 0.463 | 0.463 | 0.463 | 0.463 | 0.463 | 0.463 | 0.463 | 0.463 | 0.463 | 0.463 | 0.463 | 0.463 | 0.463 | 0.463 | 0.463 | 0.463 | 0.463 | 0.463 | 0.463 | 0.463 | 0.463 | 0.463 | 0.463 | 0.463 | 0.463 | 0.463 | 0.463 | 0.463 | 0.463 | 0.463 | 0.463 | 0.463 | 0.463 | 0.463 | 0.244 | 0.244 | 0.202 | 0.202 | 0.202 | 0.298 | 0.134 | 0.078 | 0.064 | 0.051 | 0.05 | 0.05 | 0.05 | 0.05 | 0.05 | 0.05 | 0.05 | 0.05 | 0.05 | 0.05
| Crawler Tractor/Dozers |  | diesel | VOC (Evap) | 1200 | 99999 | 1200 | 2000
| Crawler Tractor/Dozers |  | diesel | VOC (Evap) | 1000 | 1200 | 1000 | 1200
| Crawler Tractor/Dozers |  | diesel | VOC (Evap) | 750 | 1000 | 750 | 1000
| Crawler Tractor/Dozers |  | diesel | VOC (Evap) | 600 | 750 | 600 | 750
| Crawler Tractor/Dozers |  | diesel | VOC (Evap) | 300 | 600 | 300 | 600
| Crawler Tractor/Dozers |  | diesel | VOC (Evap) | 175 | 300 | 175 | 300
| Crawler Tractor/Dozers |  | diesel | VOC (Evap) | 100 | 175 | 100 | 175
| Crawler Tractor/Dozers |  | diesel | VOC (Evap) | 75 | 100 | 75 | 100
| Crawler Tractor/Dozers |  | diesel | VOC (Evap) | 0 | 75 | 50 | 75
| Excavators |  | diesel | CO | 2000 | 99999 | 2000 | 3000 | 1.288 | 1.288 | 1.288 | 1.288 | 1.288 | 1.288 | 1.288 | 1.288 | 1.288 | 1.288 | 1.288 | 1.288 | 1.288 | 1.288 | 1.288 | 1.288 | 1.288 | 1.288 | 1.288 | 1.288 | 1.288 | 1.288 | 1.288 | 1.288 | 1.288 | 1.288 | 1.288 | 1.288 | 1.288 | 1.288 | 1.288 | 1.288 | 1.288 | 1.288 | 1.288 | 1.288 | 1.288 | 1.288 | 0.51 | 0.504 | 0.671 | 0.395 | 0.424 | 0.395 | 0.334 | 0.071 | 0.07 | 0.069 | 0.068 | 0.067 | 0.067 | 0.067 | 0.067 | 0.067 | 0.067
| Excavators |  | diesel | CO | 1200 | 2000 | 1200 | 2000 | 1.288 | 1.288 | 1.288 | 1.288 | 1.288 | 1.288 | 1.288 | 1.288 | 1.288 | 1.288 | 1.288 | 1.288 | 1.288 | 1.288 | 1.288 | 1.288 | 1.288 | 1.288 | 1.288 | 1.288 | 1.288 | 1.288 | 1.288 | 1.288 | 1.288 | 1.288 | 1.288 | 1.288 | 1.288 | 1.288 | 1.288 | 1.288 | 1.288 | 1.288 | 1.288 | 1.288 | 1.288 | 1.288 | 0.51 | 0.504 | 0.671 | 0.395 | 0.424 | 0.395 | 0.334 | 0.071 | 0.07 | 0.069 | 0.068 | 0.067 | 0.067 | 0.067 | 0.067 | 0.067 | 0.067
| Excavators |  | diesel | CO | 1000 | 1200 | 1000 | 1200 | 1.288 | 1.288 | 1.288 | 1.288 | 1.288 | 1.288 | 1.288 | 1.288 | 1.288 | 1.288 | 1.288 | 1.288 | 1.288 | 1.288 | 1.288 | 1.288 | 1.288 | 1.288 | 1.288 | 1.288 | 1.288 | 1.288 | 1.288 | 1.288 | 1.288 | 1.288 | 1.288 | 1.288 | 1.288 | 1.288 | 1.288 | 1.288 | 1.288 | 1.288 | 1.288 | 1.288 | 1.288 | 1.288 | 0.51 | 0.504 | 0.671 | 0.395 | 0.424 | 0.395 | 0.334 | 0.071 | 0.07 | 0.069 | 0.068 | 0.067 | 0.067 | 0.067 | 0.067 | 0.067 | 0.067
| Excavators |  | diesel | CO | 750 | 1000 | 750 | 1000 | 1.288 | 1.288 | 1.288 | 1.288 | 1.288 | 1.288 | 1.288 | 1.288 | 1.288 | 1.288 | 1.288 | 1.288 | 1.288 | 1.288 | 1.288 | 1.288 | 1.288 | 1.288 | 1.288 | 1.288 | 1.288 | 1.288 | 1.288 | 1.288 | 1.288 | 1.288 | 1.288 | 1.288 | 1.288 | 1.288 | 1.288 | 1.288 | 1.288 | 1.288 | 1.288 | 1.288 | 1.288 | 1.288 | 0.51 | 0.504 | 0.671 | 0.395 | 0.424 | 0.395 | 0.334 | 0.071 | 0.07 | 0.069 | 0.068 | 0.067 | 0.067 | 0.067 | 0.067 | 0.067 | 0.067
| Excavators |  | diesel | CO | 600 | 750 | 600 | 750 | 2.235 | 2.235 | 2.235 | 2.235 | 2.235 | 2.235 | 2.235 | 2.235 | 2.235 | 2.235 | 2.235 | 2.235 | 2.235 | 2.235 | 2.235 | 2.235 | 2.235 | 2.235 | 2.235 | 2.235 | 2.235 | 2.235 | 2.235 | 2.235 | 2.235 | 2.235 | 2.235 | 2.235 | 2.235 | 2.235 | 2.235 | 2.235 | 2.235 | 2.326 | 2.326 | 2.337 | 2.337 | 2.337 | 0.776 | 0.515 | 0.43 | 0.718 | 0.346 | 0.238 | 0.124 | 0.019 | 0.018 | 0.018 | 0.018 | 0.018 | 0.018 | 0.018 | 0.018 | 0.018 | 0.018
| Excavators |  | diesel | CO | 300 | 600 | 300 | 600 | 1.577 | 1.577 | 1.577 | 1.577 | 1.577 | 1.577 | 1.577 | 1.577 | 1.577 | 1.577 | 1.577 | 1.577 | 1.577 | 1.577 | 1.577 | 1.577 | 1.577 | 1.577 | 1.577 | 1.577 | 1.577 | 1.577 | 1.577 | 1.577 | 1.577 | 1.577 | 1.577 | 1.577 | 1.577 | 1.577 | 1.498 | 1.498 | 1.498 | 1.557 | 1.485 | 1.485 | 1.485 | 1.485 | 0.532 | 0.373 | 0.321 | 0.463 | 0.227 | 0.158 | 0.085 | 0.019 | 0.018 | 0.018 | 0.018 | 0.018 | 0.018 | 0.018 | 0.018 | 0.018 | 0.018
| Excavators |  | diesel | CO | 175 | 300 | 175 | 300 | 1.306 | 1.306 | 1.306 | 1.306 | 1.306 | 1.306 | 1.306 | 1.306 | 1.306 | 1.306 | 1.306 | 1.306 | 1.306 | 1.306 | 1.306 | 1.306 | 1.306 | 1.306 | 1.306 | 1.306 | 1.306 | 1.306 | 1.306 | 1.306 | 1.306 | 1.306 | 1.306 | 1.306 | 1.306 | 1.306 | 1.306 | 1.306 | 1.306 | 1.306 | 1.306 | 1.306 | 1.312 | 1.312 | 0.482 | 0.343 | 0.303 | 0.421 | 0.21 | 0.148 | 0.08 | 0.019 | 0.019 | 0.019 | 0.018 | 0.018 | 0.018 | 0.018 | 0.018 | 0.018 | 0.018
| Excavators |  | diesel | CO | 100 | 175 | 100 | 175 | 1.524 | 1.524 | 1.524 | 1.524 | 1.524 | 1.524 | 1.524 | 1.524 | 1.524 | 1.524 | 1.524 | 1.524 | 1.524 | 1.524 | 1.524 | 1.524 | 1.524 | 1.524 | 1.524 | 1.524 | 1.524 | 1.524 | 1.524 | 1.524 | 1.524 | 1.524 | 1.524 | 1.524 | 1.524 | 1.524 | 1.524 | 1.524 | 1.524 | 1.524 | 1.524 | 1.524 | 1.531 | 1.531 | 0.248 | 0.749 | 0.336 | 0.222 | 0.644 | 0.357 | 0.05 | 0.05 | 0.049 | 0.048 | 0.047 | 0.046 | 0.046 | 0.046 | 0.046 | 0.046 | 0.046
| Excavators |  | diesel | CO | 75 | 100 | 75 | 100 | 4.149 | 4.149 | 4.149 | 4.149 | 4.149 | 4.149 | 4.149 | 4.149 | 4.149 | 4.149 | 4.149 | 4.149 | 4.149 | 4.149 | 4.149 | 4.149 | 4.149 | 4.149 | 4.149 | 4.149 | 4.149 | 4.149 | 4.149 | 4.149 | 4.149 | 4.149 | 4.149 | 4.149 | 4.149 | 4.149 | 4.149 | 4.149 | 4.149 | 4.149 | 4.149 | 4.149 | 4.149 | 4.167 | 0.904 | 2.176 | 0.972 | 0.568 | 1.831 | 0.886 | 0.051 | 0.05 | 0.049 | 0.048 | 0.047 | 0.047 | 0.047 | 0.047 | 0.047 | 0.047 | 0.047
| Excavators |  | diesel | CO | 50 | 75 | 50 | 75 | 1.412 | 1.412 | 1.412 | 1.412 | 1.412 | 1.412 | 1.412 | 1.412 | 1.412 | 1.412 | 1.412 | 1.412 | 1.412 | 1.412 | 1.412 | 1.412 | 1.412 | 1.412 | 1.412 | 1.412 | 1.412 | 1.412 | 1.412 | 1.412 | 1.412 | 1.412 | 1.412 | 1.412 | 1.412 | 1.412 | 1.412 | 1.412 | 1.412 | 1.412 | 1.412 | 1.412 | 1.412 | 1.126 | 1.126 | 1.126 | 2.625 | 1.074 | 0.514 | 0.361 | 0.194 | 0.19 | 0.186 | 0.183 | 0.179 | 0.176 | 0.176 | 0.176 | 0.176 | 0.176 | 0.176
| Excavators |  | diesel | CO | 40 | 50 | 40 | 50 | 0.468 | 0.468 | 0.468 | 0.468 | 0.468 | 0.468 | 0.468 | 0.468 | 0.468 | 0.468 | 0.468 | 0.468 | 0.468 | 0.468 | 0.468 | 0.468 | 0.468 | 0.468 | 0.468 | 0.468 | 0.468 | 0.468 | 0.468 | 0.468 | 0.468 | 0.468 | 0.468 | 0.468 | 0.468 | 0.468 | 0.468 | 0.468 | 0.468 | 0.468 | 0.468 | 0.468 | 0.468 | 0.468 | 0.468 | 0.468 | 0.468 | 0.468 | 0.468 | 0.397 | 0.293 | 0.293 | 0.293 | 0.284 | 0.274 | 0.264 | 0.264 | 0.264 | 0.264 | 0.264 | 0.264
| Excavators |  | diesel | CO | 25 | 40 | 25 | 40 | 0.468 | 0.468 | 0.468 | 0.468 | 0.468 | 0.468 | 0.468 | 0.468 | 0.468 | 0.468 | 0.468 | 0.468 | 0.468 | 0.468 | 0.468 | 0.468 | 0.468 | 0.468 | 0.468 | 0.468 | 0.468 | 0.468 | 0.468 | 0.468 | 0.468 | 0.468 | 0.468 | 0.468 | 0.468 | 0.468 | 0.468 | 0.468 | 0.468 | 0.468 | 0.468 | 0.468 | 0.468 | 0.468 | 0.468 | 0.468 | 0.468 | 0.468 | 0.468 | 0.397 | 0.293 | 0.293 | 0.293 | 0.284 | 0.274 | 0.264 | 0.264 | 0.264 | 0.264 | 0.264 | 0.264
| Excavators |  | diesel | CO | 16 | 25 | 16 | 25 | 1.568 | 1.568 | 1.568 | 1.568 | 1.568 | 1.568 | 1.568 | 1.568 | 1.568 | 1.568 | 1.568 | 1.568 | 1.568 | 1.568 | 1.568 | 1.568 | 1.568 | 1.568 | 1.568 | 1.568 | 1.568 | 1.568 | 1.568 | 1.568 | 1.568 | 1.568 | 1.568 | 1.568 | 1.568 | 1.568 | 1.568 | 1.568 | 1.568 | 1.568 | 1.568 | 1.568 | 1.568 | 1.568 | 1.568 | 1.568 | 1.568 | 1.568 | 1.568 | 1.568 | 1.568 | 1.568 | 1.568 | 1.521 | 1.468 | 1.415 | 1.415 | 1.415 | 1.415 | 1.415 | 1.415
| Excavators |  | diesel | CO | 11 | 16 | 11 | 16 | 1.568 | 1.568 | 1.568 | 1.568 | 1.568 | 1.568 | 1.568 | 1.568 | 1.568 | 1.568 | 1.568 | 1.568 | 1.568 | 1.568 | 1.568 | 1.568 | 1.568 | 1.568 | 1.568 | 1.568 | 1.568 | 1.568 | 1.568 | 1.568 | 1.568 | 1.568 | 1.568 | 1.568 | 1.568 | 1.568 | 1.568 | 1.568 | 1.568 | 1.568 | 1.568 | 1.568 | 1.568 | 1.568 | 1.568 | 1.568 | 1.568 | 1.568 | 1.568 | 1.568 | 1.568 | 1.568 | 1.568 | 1.521 | 1.468 | 1.415 | 1.415 | 1.415 | 1.415 | 1.415 | 1.415
| Excavators |  | diesel | CO | 6 | 11 | 6 | 11 | 2.591 | 2.591 | 2.591 | 2.591 | 2.591 | 2.591 | 2.591 | 2.591 | 2.591 | 2.591 | 2.591 | 2.591 | 2.591 | 2.591 | 2.591 | 2.591 | 2.591 | 2.591 | 2.591 | 2.591 | 2.591 | 2.591 | 2.591 | 2.591 | 2.591 | 2.591 | 2.591 | 2.591 | 2.591 | 2.591 | 2.591 | 2.591 | 2.591 | 2.591 | 2.591 | 2.591 | 2.591 | 2.591 | 2.591 | 2.591 | 2.591 | 2.591 | 2.591 | 2.591 | 2.591 | 2.591 | 2.591 | 2.514 | 2.426 | 2.339 | 2.339 | 2.339 | 2.339 | 2.339 | 2.339
| Excavators |  | diesel | CO | 0 | 6 | 3 | 6 | 2.591 | 2.591 | 2.591 | 2.591 | 2.591 | 2.591 | 2.591 | 2.591 | 2.591 | 2.591 | 2.591 | 2.591 | 2.591 | 2.591 | 2.591 | 2.591 | 2.591 | 2.591 | 2.591 | 2.591 | 2.591 | 2.591 | 2.591 | 2.591 | 2.591 | 2.591 | 2.591 | 2.591 | 2.591 | 2.591 | 2.591 | 2.591 | 2.591 | 2.591 | 2.591 | 2.591 | 2.591 | 2.591 | 2.591 | 2.591 | 2.591 | 2.591 | 2.591 | 2.591 | 2.591 | 2.591 | 2.591 | 2.514 | 2.426 | 2.339 | 2.339 | 2.339 | 2.339 | 2.339 | 2.339
| Excavators |  | diesel | NOx | 2000 | 99999 | 2000 | 3000 | 5.97 | 5.97 | 5.97 | 5.97 | 5.97 | 5.97 | 5.97 | 5.97 | 5.97 | 5.97 | 5.97 | 5.97 | 5.97 | 5.97 | 5.97 | 5.97 | 5.97 | 5.97 | 5.97 | 5.97 | 5.97 | 5.97 | 5.97 | 5.97 | 5.97 | 5.97 | 5.97 | 5.97 | 5.97 | 5.97 | 5.97 | 5.97 | 5.97 | 4.531 | 4.531 | 4.326 | 3.915 | 3.915 | 2.657 | 2.648 | 2.937 | 2.622 | 2.728 | 2.638 | 2.586 | 2.202 | 2.201 | 2.199 | 2.198 | 2.196 | 2.196 | 2.196 | 2.196 | 2.196 | 2.196
| Excavators |  | diesel | NOx | 1200 | 2000 | 1200 | 2000 | 5.97 | 5.97 | 5.97 | 5.97 | 5.97 | 5.97 | 5.97 | 5.97 | 5.97 | 5.97 | 5.97 | 5.97 | 5.97 | 5.97 | 5.97 | 5.97 | 5.97 | 5.97 | 5.97 | 5.97 | 5.97 | 5.97 | 5.97 | 5.97 | 5.97 | 5.97 | 5.97 | 5.97 | 5.97 | 5.97 | 5.97 | 5.97 | 5.97 | 4.531 | 4.531 | 4.326 | 3.915 | 3.915 | 2.657 | 2.648 | 2.937 | 2.622 | 2.728 | 2.638 | 2.586 | 2.202 | 2.201 | 2.199 | 2.198 | 2.196 | 2.196 | 2.196 | 2.196 | 2.196 | 2.196
| Excavators |  | diesel | NOx | 1000 | 1200 | 1000 | 1200 | 5.97 | 5.97 | 5.97 | 5.97 | 5.97 | 5.97 | 5.97 | 5.97 | 5.97 | 5.97 | 5.97 | 5.97 | 5.97 | 5.97 | 5.97 | 5.97 | 5.97 | 5.97 | 5.97 | 5.97 | 5.97 | 5.97 | 5.97 | 5.97 | 5.97 | 5.97 | 5.97 | 5.97 | 5.97 | 5.97 | 5.97 | 5.97 | 5.97 | 4.531 | 4.531 | 4.326 | 3.915 | 3.915 | 2.657 | 2.648 | 2.937 | 2.622 | 2.728 | 2.638 | 2.586 | 2.202 | 2.201 | 2.199 | 2.198 | 2.196 | 2.196 | 2.196 | 2.196 | 2.196 | 2.196
| Excavators |  | diesel | NOx | 750 | 1000 | 750 | 1000 | 5.97 | 5.97 | 5.97 | 5.97 | 5.97 | 5.97 | 5.97 | 5.97 | 5.97 | 5.97 | 5.97 | 5.97 | 5.97 | 5.97 | 5.97 | 5.97 | 5.97 | 5.97 | 5.97 | 5.97 | 5.97 | 5.97 | 5.97 | 5.97 | 5.97 | 5.97 | 5.97 | 5.97 | 5.97 | 5.97 | 5.97 | 5.97 | 5.97 | 4.531 | 4.531 | 4.326 | 3.915 | 3.915 | 2.657 | 2.648 | 2.937 | 2.622 | 2.728 | 2.638 | 2.586 | 2.202 | 2.201 | 2.199 | 2.198 | 2.196 | 2.196 | 2.196 | 2.196 | 2.196 | 2.196
| Excavators |  | diesel | NOx | 600 | 750 | 600 | 750 | 5.652 | 5.652 | 5.652 | 5.652 | 5.652 | 5.652 | 5.652 | 5.652 | 5.652 | 5.652 | 5.652 | 5.652 | 5.652 | 5.652 | 5.652 | 5.652 | 5.652 | 5.652 | 5.652 | 5.652 | 5.652 | 5.652 | 5.652 | 5.652 | 5.652 | 5.652 | 5.652 | 5.652 | 5.652 | 4.262 | 4.262 | 4.089 | 4.089 | 2.933 | 2.933 | 2.631 | 2.631 | 2.631 | 1.574 | 1.397 | 1.33 | 0.913 | 0.492 | 0.364 | 0.233 | 0.111 | 0.111 | 0.111 | 0.111 | 0.111 | 0.111 | 0.111 | 0.111 | 0.111 | 0.111
| Excavators |  | diesel | NOx | 300 | 600 | 300 | 600 | 4.485 | 4.485 | 4.485 | 4.485 | 4.485 | 4.485 | 4.485 | 4.485 | 4.485 | 4.485 | 4.485 | 4.485 | 4.485 | 4.485 | 4.485 | 4.485 | 4.485 | 4.485 | 4.485 | 4.485 | 4.485 | 4.485 | 4.485 | 4.485 | 4.485 | 4.485 | 4.485 | 4.485 | 4.485 | 4.485 | 4.316 | 4.316 | 4.316 | 2.951 | 2.631 | 2.631 | 2.631 | 2.631 | 1.574 | 1.397 | 1.33 | 0.913 | 0.492 | 0.364 | 0.233 | 0.111 | 0.111 | 0.111 | 0.111 | 0.111 | 0.111 | 0.111 | 0.111 | 0.111 | 0.111
| Excavators |  | diesel | NOx | 175 | 300 | 175 | 300 | 2.908 | 2.908 | 2.908 | 2.908 | 2.908 | 2.908 | 2.908 | 2.908 | 2.908 | 2.908 | 2.908 | 2.908 | 2.908 | 2.908 | 2.908 | 2.908 | 2.908 | 2.908 | 2.908 | 2.908 | 2.908 | 2.908 | 2.908 | 2.908 | 2.908 | 2.908 | 2.908 | 2.908 | 2.908 | 2.908 | 2.908 | 2.908 | 2.908 | 2.908 | 2.908 | 2.908 | 2.631 | 2.631 | 1.574 | 1.398 | 1.331 | 0.914 | 0.493 | 0.365 | 0.233 | 0.111 | 0.111 | 0.111 | 0.111 | 0.111 | 0.111 | 0.111 | 0.111 | 0.111 | 0.111
| Excavators |  | diesel | NOx | 100 | 175 | 100 | 175 | 2.917 | 2.917 | 2.917 | 2.917 | 2.917 | 2.917 | 2.917 | 2.917 | 2.917 | 2.917 | 2.917 | 2.917 | 2.917 | 2.917 | 2.917 | 2.917 | 2.917 | 2.917 | 2.917 | 2.917 | 2.917 | 2.917 | 2.917 | 2.917 | 2.917 | 2.917 | 2.917 | 2.917 | 2.917 | 2.917 | 2.917 | 2.917 | 2.917 | 2.917 | 2.917 | 2.917 | 2.631 | 2.631 | 2.015 | 2.256 | 2.057 | 1.974 | 1.194 | 0.653 | 0.169 | 0.168 | 0.168 | 0.168 | 0.168 | 0.168 | 0.168 | 0.168 | 0.168 | 0.168 | 0.168
| Excavators |  | diesel | NOx | 75 | 100 | 75 | 100 | 3.382 | 3.382 | 3.382 | 3.382 | 3.382 | 3.382 | 3.382 | 3.382 | 3.382 | 3.382 | 3.382 | 3.382 | 3.382 | 3.382 | 3.382 | 3.382 | 3.382 | 3.382 | 3.382 | 3.382 | 3.382 | 3.382 | 3.382 | 3.382 | 3.382 | 3.382 | 3.382 | 3.382 | 3.382 | 3.382 | 3.382 | 3.382 | 3.382 | 3.382 | 3.382 | 3.382 | 3.382 | 3.155 | 2.487 | 2.747 | 2.42 | 2.225 | 1.626 | 1.588 | 0.857 | 0.856 | 0.855 | 0.854 | 0.853 | 0.852 | 0.852 | 0.852 | 0.852 | 0.852 | 0.852
| Excavators |  | diesel | NOx | 50 | 75 | 50 | 75 | 3.292 | 3.292 | 3.292 | 3.292 | 3.292 | 3.292 | 3.292 | 3.292 | 3.292 | 3.292 | 3.292 | 3.292 | 3.292 | 3.292 | 3.292 | 3.292 | 3.292 | 3.292 | 3.292 | 3.292 | 3.292 | 3.292 | 3.292 | 3.292 | 3.292 | 3.292 | 3.292 | 3.292 | 3.292 | 3.292 | 3.292 | 3.292 | 3.292 | 3.292 | 3.292 | 3.292 | 3.292 | 3.054 | 3.054 | 3.054 | 3.743 | 2.924 | 2.661 | 2.605 | 2.549 | 2.546 | 2.543 | 2.54 | 2.538 | 2.535 | 2.535 | 2.535 | 2.535 | 2.535 | 2.535
| Excavators |  | diesel | NOx | 40 | 50 | 40 | 50 | 2.671 | 2.671 | 2.671 | 2.671 | 2.671 | 2.671 | 2.671 | 2.671 | 2.671 | 2.671 | 2.671 | 2.671 | 2.671 | 2.671 | 2.671 | 2.671 | 2.671 | 2.671 | 2.671 | 2.671 | 2.671 | 2.671 | 2.671 | 2.671 | 2.671 | 2.671 | 2.671 | 2.671 | 2.671 | 2.671 | 2.671 | 2.671 | 2.671 | 2.671 | 2.671 | 2.671 | 2.671 | 2.671 | 2.671 | 2.671 | 2.671 | 2.671 | 2.671 | 2.624 | 2.536 | 2.536 | 2.536 | 2.531 | 2.526 | 2.521 | 2.521 | 2.521 | 2.521 | 2.521 | 2.521
| Excavators |  | diesel | NOx | 25 | 40 | 25 | 40 | 2.671 | 2.671 | 2.671 | 2.671 | 2.671 | 2.671 | 2.671 | 2.671 | 2.671 | 2.671 | 2.671 | 2.671 | 2.671 | 2.671 | 2.671 | 2.671 | 2.671 | 2.671 | 2.671 | 2.671 | 2.671 | 2.671 | 2.671 | 2.671 | 2.671 | 2.671 | 2.671 | 2.671 | 2.671 | 2.671 | 2.671 | 2.671 | 2.671 | 2.671 | 2.671 | 2.671 | 2.671 | 2.671 | 2.671 | 2.671 | 2.671 | 2.671 | 2.671 | 2.624 | 2.536 | 2.536 | 2.536 | 2.531 | 2.526 | 2.521 | 2.521 | 2.521 | 2.521 | 2.521 | 2.521
| Excavators |  | diesel | NOx | 16 | 25 | 16 | 25 | 3.774 | 3.774 | 3.774 | 3.774 | 3.774 | 3.774 | 3.774 | 3.774 | 3.774 | 3.774 | 3.774 | 3.774 | 3.774 | 3.774 | 3.774 | 3.774 | 3.774 | 3.774 | 3.774 | 3.774 | 3.774 | 3.774 | 3.774 | 3.774 | 3.774 | 3.774 | 3.774 | 3.774 | 3.774 | 3.774 | 3.774 | 3.774 | 3.774 | 3.774 | 3.774 | 3.774 | 3.774 | 3.774 | 3.774 | 3.774 | 3.774 | 3.774 | 3.774 | 3.774 | 3.774 | 3.774 | 3.774 | 3.767 | 3.759 | 3.752 | 3.752 | 3.752 | 3.752 | 3.752 | 3.752
| Excavators |  | diesel | NOx | 11 | 16 | 11 | 16 | 3.774 | 3.774 | 3.774 | 3.774 | 3.774 | 3.774 | 3.774 | 3.774 | 3.774 | 3.774 | 3.774 | 3.774 | 3.774 | 3.774 | 3.774 | 3.774 | 3.774 | 3.774 | 3.774 | 3.774 | 3.774 | 3.774 | 3.774 | 3.774 | 3.774 | 3.774 | 3.774 | 3.774 | 3.774 | 3.774 | 3.774 | 3.774 | 3.774 | 3.774 | 3.774 | 3.774 | 3.774 | 3.774 | 3.774 | 3.774 | 3.774 | 3.774 | 3.774 | 3.774 | 3.774 | 3.774 | 3.774 | 3.767 | 3.759 | 3.752 | 3.752 | 3.752 | 3.752 | 3.752 | 3.752
| Excavators |  | diesel | NOx | 6 | 11 | 6 | 11 | 4.196 | 4.196 | 4.196 | 4.196 | 4.196 | 4.196 | 4.196 | 4.196 | 4.196 | 4.196 | 4.196 | 4.196 | 4.196 | 4.196 | 4.196 | 4.196 | 4.196 | 4.196 | 4.196 | 4.196 | 4.196 | 4.196 | 4.196 | 4.196 | 4.196 | 4.196 | 4.196 | 4.196 | 4.196 | 4.196 | 4.196 | 4.196 | 4.196 | 4.196 | 4.196 | 4.196 | 4.196 | 4.196 | 4.196 | 4.196 | 4.196 | 4.196 | 4.196 | 4.196 | 4.196 | 4.196 | 4.196 | 4.189 | 4.18 | 4.172 | 4.172 | 4.172 | 4.172 | 4.172 | 4.172
| Excavators |  | diesel | NOx | 0 | 6 | 3 | 6 | 4.196 | 4.196 | 4.196 | 4.196 | 4.196 | 4.196 | 4.196 | 4.196 | 4.196 | 4.196 | 4.196 | 4.196 | 4.196 | 4.196 | 4.196 | 4.196 | 4.196 | 4.196 | 4.196 | 4.196 | 4.196 | 4.196 | 4.196 | 4.196 | 4.196 | 4.196 | 4.196 | 4.196 | 4.196 | 4.196 | 4.196 | 4.196 | 4.196 | 4.196 | 4.196 | 4.196 | 4.196 | 4.196 | 4.196 | 4.196 | 4.196 | 4.196 | 4.196 | 4.196 | 4.196 | 4.196 | 4.196 | 4.189 | 4.18 | 4.172 | 4.172 | 4.172 | 4.172 | 4.172 | 4.172
| Excavators |  | diesel | PM10 | 2000 | 99999 | 2000 | 3000 | 0.266 | 0.266 | 0.266 | 0.266 | 0.266 | 0.266 | 0.266 | 0.266 | 0.266 | 0.266 | 0.266 | 0.266 | 0.266 | 0.266 | 0.266 | 0.266 | 0.266 | 0.266 | 0.266 | 0.266 | 0.266 | 0.266 | 0.266 | 0.266 | 0.266 | 0.266 | 0.266 | 0.266 | 0.266 | 0.266 | 0.266 | 0.266 | 0.266 | 0.208 | 0.208 | 0.2 | 0.183 | 0.183 | 0.083 | 0.082 | 0.101 | 0.064 | 0.067 | 0.058 | 0.051 | 0.022 | 0.021 | 0.02 | 0.02 | 0.019 | 0.016 | 0.016 | 0.016 | 0.016 | 0.016
| Excavators |  | diesel | PM10 | 1200 | 2000 | 1200 | 2000 | 0.266 | 0.266 | 0.266 | 0.266 | 0.266 | 0.266 | 0.266 | 0.266 | 0.266 | 0.266 | 0.266 | 0.266 | 0.266 | 0.266 | 0.266 | 0.266 | 0.266 | 0.266 | 0.266 | 0.266 | 0.266 | 0.266 | 0.266 | 0.266 | 0.266 | 0.266 | 0.266 | 0.266 | 0.266 | 0.266 | 0.266 | 0.266 | 0.266 | 0.208 | 0.208 | 0.2 | 0.183 | 0.183 | 0.083 | 0.082 | 0.101 | 0.064 | 0.067 | 0.058 | 0.051 | 0.022 | 0.021 | 0.02 | 0.02 | 0.019 | 0.016 | 0.016 | 0.016 | 0.016 | 0.016
| Excavators |  | diesel | PM10 | 1000 | 1200 | 1000 | 1200 | 0.266 | 0.266 | 0.266 | 0.266 | 0.266 | 0.266 | 0.266 | 0.266 | 0.266 | 0.266 | 0.266 | 0.266 | 0.266 | 0.266 | 0.266 | 0.266 | 0.266 | 0.266 | 0.266 | 0.266 | 0.266 | 0.266 | 0.266 | 0.266 | 0.266 | 0.266 | 0.266 | 0.266 | 0.266 | 0.266 | 0.266 | 0.266 | 0.266 | 0.208 | 0.208 | 0.2 | 0.183 | 0.183 | 0.083 | 0.082 | 0.101 | 0.064 | 0.067 | 0.058 | 0.051 | 0.022 | 0.021 | 0.02 | 0.02 | 0.019 | 0.016 | 0.016 | 0.016 | 0.016 | 0.016
| Excavators |  | diesel | PM10 | 750 | 1000 | 750 | 1000 | 0.266 | 0.266 | 0.266 | 0.266 | 0.266 | 0.266 | 0.266 | 0.266 | 0.266 | 0.266 | 0.266 | 0.266 | 0.266 | 0.266 | 0.266 | 0.266 | 0.266 | 0.266 | 0.266 | 0.266 | 0.266 | 0.266 | 0.266 | 0.266 | 0.266 | 0.266 | 0.266 | 0.266 | 0.266 | 0.266 | 0.266 | 0.266 | 0.266 | 0.208 | 0.208 | 0.2 | 0.183 | 0.183 | 0.083 | 0.082 | 0.101 | 0.064 | 0.067 | 0.058 | 0.051 | 0.022 | 0.021 | 0.02 | 0.02 | 0.019 | 0.016 | 0.016 | 0.016 | 0.016 | 0.016
| Excavators |  | diesel | PM10 | 600 | 750 | 600 | 750 | 0.311 | 0.311 | 0.311 | 0.311 | 0.311 | 0.311 | 0.311 | 0.311 | 0.311 | 0.311 | 0.311 | 0.311 | 0.311 | 0.311 | 0.311 | 0.311 | 0.311 | 0.311 | 0.311 | 0.311 | 0.311 | 0.311 | 0.311 | 0.311 | 0.311 | 0.311 | 0.311 | 0.311 | 0.311 | 0.208 | 0.208 | 0.196 | 0.196 | 0.275 | 0.275 | 0.271 | 0.271 | 0.271 | 0.083 | 0.052 | 0.041 | 0.083 | 0.042 | 0.029 | 0.017 | 0.006 | 0.006 | 0.005 | 0.005 | 0.005 | 0.003 | 0.003 | 0.003 | 0.003 | 0.003
| Excavators |  | diesel | PM10 | 300 | 600 | 300 | 600 | 0.203 | 0.203 | 0.203 | 0.203 | 0.203 | 0.203 | 0.203 | 0.203 | 0.203 | 0.203 | 0.203 | 0.203 | 0.203 | 0.203 | 0.203 | 0.203 | 0.203 | 0.203 | 0.203 | 0.203 | 0.203 | 0.203 | 0.203 | 0.203 | 0.203 | 0.203 | 0.203 | 0.203 | 0.203 | 0.203 | 0.193 | 0.193 | 0.193 | 0.272 | 0.271 | 0.271 | 0.271 | 0.271 | 0.083 | 0.052 | 0.041 | 0.083 | 0.042 | 0.029 | 0.017 | 0.006 | 0.006 | 0.005 | 0.005 | 0.005 | 0.003 | 0.003 | 0.003 | 0.003 | 0.003
| Excavators |  | diesel | PM10 | 175 | 300 | 175 | 300 | 0.281 | 0.281 | 0.281 | 0.281 | 0.281 | 0.281 | 0.281 | 0.281 | 0.281 | 0.281 | 0.281 | 0.281 | 0.281 | 0.281 | 0.281 | 0.281 | 0.281 | 0.281 | 0.281 | 0.281 | 0.281 | 0.281 | 0.281 | 0.281 | 0.281 | 0.281 | 0.281 | 0.281 | 0.281 | 0.281 | 0.281 | 0.281 | 0.281 | 0.281 | 0.281 | 0.281 | 0.271 | 0.271 | 0.083 | 0.052 | 0.042 | 0.089 | 0.047 | 0.033 | 0.019 | 0.006 | 0.006 | 0.006 | 0.005 | 0.005 | 0.003 | 0.003 | 0.003 | 0.003 | 0.003
| Excavators |  | diesel | PM10 | 100 | 175 | 100 | 175 | 0.418 | 0.418 | 0.418 | 0.418 | 0.418 | 0.418 | 0.418 | 0.418 | 0.418 | 0.418 | 0.418 | 0.418 | 0.418 | 0.418 | 0.418 | 0.418 | 0.418 | 0.418 | 0.418 | 0.418 | 0.418 | 0.418 | 0.418 | 0.418 | 0.418 | 0.418 | 0.418 | 0.418 | 0.418 | 0.418 | 0.418 | 0.418 | 0.418 | 0.418 | 0.418 | 0.418 | 0.419 | 0.419 | 0.056 | 0.198 | 0.087 | 0.055 | 0.175 | 0.096 | 0.012 | 0.011 | 0.011 | 0.01 | 0.009 | 0.009 | 0.007 | 0.007 | 0.007 | 0.007 | 0.007
| Excavators |  | diesel | PM10 | 75 | 100 | 75 | 100 | 0.649 | 0.649 | 0.649 | 0.649 | 0.649 | 0.649 | 0.649 | 0.649 | 0.649 | 0.649 | 0.649 | 0.649 | 0.649 | 0.649 | 0.649 | 0.649 | 0.649 | 0.649 | 0.649 | 0.649 | 0.649 | 0.649 | 0.649 | 0.649 | 0.649 | 0.649 | 0.649 | 0.649 | 0.649 | 0.649 | 0.649 | 0.649 | 0.649 | 0.649 | 0.649 | 0.649 | 0.649 | 0.636 | 0.199 | 0.369 | 0.191 | 0.113 | 0.284 | 0.14 | 0.013 | 0.012 | 0.012 | 0.011 | 0.01 | 0.01 | 0.007 | 0.007 | 0.007 | 0.007 | 0.007
| Excavators |  | diesel | PM10 | 50 | 75 | 50 | 75 | 0.26 | 0.26 | 0.26 | 0.26 | 0.26 | 0.26 | 0.26 | 0.26 | 0.26 | 0.26 | 0.26 | 0.26 | 0.26 | 0.26 | 0.26 | 0.26 | 0.26 | 0.26 | 0.26 | 0.26 | 0.26 | 0.26 | 0.26 | 0.26 | 0.26 | 0.26 | 0.26 | 0.26 | 0.26 | 0.26 | 0.26 | 0.26 | 0.26 | 0.26 | 0.26 | 0.26 | 0.26 | 0.205 | 0.205 | 0.205 | 0.242 | 0.099 | 0.047 | 0.034 | 0.019 | 0.018 | 0.017 | 0.016 | 0.015 | 0.014 | 0.012 | 0.012 | 0.012 | 0.012 | 0.012
| Excavators |  | diesel | PM10 | 40 | 50 | 40 | 50 | 0.069 | 0.069 | 0.069 | 0.069 | 0.069 | 0.069 | 0.069 | 0.069 | 0.069 | 0.069 | 0.069 | 0.069 | 0.069 | 0.069 | 0.069 | 0.069 | 0.069 | 0.069 | 0.069 | 0.069 | 0.069 | 0.069 | 0.069 | 0.069 | 0.069 | 0.069 | 0.069 | 0.069 | 0.069 | 0.069 | 0.069 | 0.069 | 0.069 | 0.069 | 0.069 | 0.069 | 0.069 | 0.069 | 0.069 | 0.069 | 0.069 | 0.069 | 0.069 | 0.048 | 0.023 | 0.023 | 0.023 | 0.021 | 0.019 | 0.017 | 0.015 | 0.015 | 0.015 | 0.015 | 0.015
| Excavators |  | diesel | PM10 | 25 | 40 | 25 | 40 | 0.069 | 0.069 | 0.069 | 0.069 | 0.069 | 0.069 | 0.069 | 0.069 | 0.069 | 0.069 | 0.069 | 0.069 | 0.069 | 0.069 | 0.069 | 0.069 | 0.069 | 0.069 | 0.069 | 0.069 | 0.069 | 0.069 | 0.069 | 0.069 | 0.069 | 0.069 | 0.069 | 0.069 | 0.069 | 0.069 | 0.069 | 0.069 | 0.069 | 0.069 | 0.069 | 0.069 | 0.069 | 0.069 | 0.069 | 0.069 | 0.069 | 0.069 | 0.069 | 0.048 | 0.023 | 0.023 | 0.023 | 0.021 | 0.019 | 0.017 | 0.015 | 0.015 | 0.015 | 0.015 | 0.015
| Excavators |  | diesel | PM10 | 16 | 25 | 16 | 25 | 0.194 | 0.194 | 0.194 | 0.194 | 0.194 | 0.194 | 0.194 | 0.194 | 0.194 | 0.194 | 0.194 | 0.194 | 0.194 | 0.194 | 0.194 | 0.194 | 0.194 | 0.194 | 0.194 | 0.194 | 0.194 | 0.194 | 0.194 | 0.194 | 0.194 | 0.194 | 0.194 | 0.194 | 0.194 | 0.194 | 0.194 | 0.194 | 0.194 | 0.194 | 0.194 | 0.194 | 0.194 | 0.194 | 0.194 | 0.194 | 0.194 | 0.194 | 0.194 | 0.194 | 0.194 | 0.194 | 0.194 | 0.18 | 0.164 | 0.148 | 0.148 | 0.148 | 0.148 | 0.148 | 0.148
| Excavators |  | diesel | PM10 | 11 | 16 | 11 | 16 | 0.194 | 0.194 | 0.194 | 0.194 | 0.194 | 0.194 | 0.194 | 0.194 | 0.194 | 0.194 | 0.194 | 0.194 | 0.194 | 0.194 | 0.194 | 0.194 | 0.194 | 0.194 | 0.194 | 0.194 | 0.194 | 0.194 | 0.194 | 0.194 | 0.194 | 0.194 | 0.194 | 0.194 | 0.194 | 0.194 | 0.194 | 0.194 | 0.194 | 0.194 | 0.194 | 0.194 | 0.194 | 0.194 | 0.194 | 0.194 | 0.194 | 0.194 | 0.194 | 0.194 | 0.194 | 0.194 | 0.194 | 0.18 | 0.164 | 0.148 | 0.148 | 0.148 | 0.148 | 0.148 | 0.148
| Excavators |  | diesel | PM10 | 6 | 11 | 6 | 11 | 0.272 | 0.272 | 0.272 | 0.272 | 0.272 | 0.272 | 0.272 | 0.272 | 0.272 | 0.272 | 0.272 | 0.272 | 0.272 | 0.272 | 0.272 | 0.272 | 0.272 | 0.272 | 0.272 | 0.272 | 0.272 | 0.272 | 0.272 | 0.272 | 0.272 | 0.272 | 0.272 | 0.272 | 0.272 | 0.272 | 0.272 | 0.272 | 0.272 | 0.272 | 0.272 | 0.272 | 0.272 | 0.272 | 0.272 | 0.272 | 0.272 | 0.272 | 0.272 | 0.272 | 0.272 | 0.272 | 0.272 | 0.253 | 0.23 | 0.208 | 0.207 | 0.207 | 0.207 | 0.207 | 0.207
| Excavators |  | diesel | PM10 | 0 | 6 | 3 | 6 | 0.272 | 0.272 | 0.272 | 0.272 | 0.272 | 0.272 | 0.272 | 0.272 | 0.272 | 0.272 | 0.272 | 0.272 | 0.272 | 0.272 | 0.272 | 0.272 | 0.272 | 0.272 | 0.272 | 0.272 | 0.272 | 0.272 | 0.272 | 0.272 | 0.272 | 0.272 | 0.272 | 0.272 | 0.272 | 0.272 | 0.272 | 0.272 | 0.272 | 0.272 | 0.272 | 0.272 | 0.272 | 0.272 | 0.272 | 0.272 | 0.272 | 0.272 | 0.272 | 0.272 | 0.272 | 0.272 | 0.272 | 0.253 | 0.23 | 0.208 | 0.207 | 0.207 | 0.207 | 0.207 | 0.207
| Excavators |  | diesel | PM2.5 | 2000 | 99999 | 2000 | 3000 | 0.258 | 0.258 | 0.258 | 0.258 | 0.258 | 0.258 | 0.258 | 0.258 | 0.258 | 0.258 | 0.258 | 0.258 | 0.258 | 0.258 | 0.258 | 0.258 | 0.258 | 0.258 | 0.258 | 0.258 | 0.258 | 0.258 | 0.258 | 0.258 | 0.258 | 0.258 | 0.258 | 0.258 | 0.258 | 0.258 | 0.258 | 0.258 | 0.258 | 0.202 | 0.202 | 0.194 | 0.177 | 0.177 | 0.08 | 0.08 | 0.098 | 0.062 | 0.065 | 0.056 | 0.05 | 0.021 | 0.021 | 0.02 | 0.019 | 0.018 | 0.016 | 0.016 | 0.016 | 0.016 | 0.016
| Excavators |  | diesel | PM2.5 | 1200 | 2000 | 1200 | 2000 | 0.258 | 0.258 | 0.258 | 0.258 | 0.258 | 0.258 | 0.258 | 0.258 | 0.258 | 0.258 | 0.258 | 0.258 | 0.258 | 0.258 | 0.258 | 0.258 | 0.258 | 0.258 | 0.258 | 0.258 | 0.258 | 0.258 | 0.258 | 0.258 | 0.258 | 0.258 | 0.258 | 0.258 | 0.258 | 0.258 | 0.258 | 0.258 | 0.258 | 0.202 | 0.202 | 0.194 | 0.177 | 0.177 | 0.08 | 0.08 | 0.098 | 0.062 | 0.065 | 0.056 | 0.05 | 0.021 | 0.021 | 0.02 | 0.019 | 0.018 | 0.016 | 0.016 | 0.016 | 0.016 | 0.016
| Excavators |  | diesel | PM2.5 | 1000 | 1200 | 1000 | 1200 | 0.258 | 0.258 | 0.258 | 0.258 | 0.258 | 0.258 | 0.258 | 0.258 | 0.258 | 0.258 | 0.258 | 0.258 | 0.258 | 0.258 | 0.258 | 0.258 | 0.258 | 0.258 | 0.258 | 0.258 | 0.258 | 0.258 | 0.258 | 0.258 | 0.258 | 0.258 | 0.258 | 0.258 | 0.258 | 0.258 | 0.258 | 0.258 | 0.258 | 0.202 | 0.202 | 0.194 | 0.177 | 0.177 | 0.08 | 0.08 | 0.098 | 0.062 | 0.065 | 0.056 | 0.05 | 0.021 | 0.021 | 0.02 | 0.019 | 0.018 | 0.016 | 0.016 | 0.016 | 0.016 | 0.016
| Excavators |  | diesel | PM2.5 | 750 | 1000 | 750 | 1000 | 0.258 | 0.258 | 0.258 | 0.258 | 0.258 | 0.258 | 0.258 | 0.258 | 0.258 | 0.258 | 0.258 | 0.258 | 0.258 | 0.258 | 0.258 | 0.258 | 0.258 | 0.258 | 0.258 | 0.258 | 0.258 | 0.258 | 0.258 | 0.258 | 0.258 | 0.258 | 0.258 | 0.258 | 0.258 | 0.258 | 0.258 | 0.258 | 0.258 | 0.202 | 0.202 | 0.194 | 0.177 | 0.177 | 0.08 | 0.08 | 0.098 | 0.062 | 0.065 | 0.056 | 0.05 | 0.021 | 0.021 | 0.02 | 0.019 | 0.018 | 0.016 | 0.016 | 0.016 | 0.016 | 0.016
| Excavators |  | diesel | PM2.5 | 600 | 750 | 600 | 750 | 0.301 | 0.301 | 0.301 | 0.301 | 0.301 | 0.301 | 0.301 | 0.301 | 0.301 | 0.301 | 0.301 | 0.301 | 0.301 | 0.301 | 0.301 | 0.301 | 0.301 | 0.301 | 0.301 | 0.301 | 0.301 | 0.301 | 0.301 | 0.301 | 0.301 | 0.301 | 0.301 | 0.301 | 0.301 | 0.202 | 0.202 | 0.19 | 0.19 | 0.267 | 0.267 | 0.263 | 0.263 | 0.263 | 0.081 | 0.05 | 0.04 | 0.081 | 0.041 | 0.028 | 0.016 | 0.006 | 0.005 | 0.005 | 0.005 | 0.005 | 0.003 | 0.003 | 0.003 | 0.003 | 0.003
| Excavators |  | diesel | PM2.5 | 300 | 600 | 300 | 600 | 0.196 | 0.196 | 0.196 | 0.196 | 0.196 | 0.196 | 0.196 | 0.196 | 0.196 | 0.196 | 0.196 | 0.196 | 0.196 | 0.196 | 0.196 | 0.196 | 0.196 | 0.196 | 0.196 | 0.196 | 0.196 | 0.196 | 0.196 | 0.196 | 0.196 | 0.196 | 0.196 | 0.196 | 0.196 | 0.196 | 0.187 | 0.187 | 0.187 | 0.264 | 0.263 | 0.263 | 0.263 | 0.263 | 0.081 | 0.05 | 0.04 | 0.081 | 0.041 | 0.028 | 0.016 | 0.006 | 0.005 | 0.005 | 0.005 | 0.005 | 0.003 | 0.003 | 0.003 | 0.003 | 0.003
| Excavators |  | diesel | PM2.5 | 175 | 300 | 175 | 300 | 0.273 | 0.273 | 0.273 | 0.273 | 0.273 | 0.273 | 0.273 | 0.273 | 0.273 | 0.273 | 0.273 | 0.273 | 0.273 | 0.273 | 0.273 | 0.273 | 0.273 | 0.273 | 0.273 | 0.273 | 0.273 | 0.273 | 0.273 | 0.273 | 0.273 | 0.273 | 0.273 | 0.273 | 0.273 | 0.273 | 0.273 | 0.273 | 0.273 | 0.273 | 0.273 | 0.273 | 0.263 | 0.263 | 0.081 | 0.05 | 0.041 | 0.086 | 0.045 | 0.032 | 0.018 | 0.006 | 0.006 | 0.006 | 0.005 | 0.005 | 0.003 | 0.003 | 0.003 | 0.003 | 0.003
| Excavators |  | diesel | PM2.5 | 100 | 175 | 100 | 175 | 0.406 | 0.406 | 0.406 | 0.406 | 0.406 | 0.406 | 0.406 | 0.406 | 0.406 | 0.406 | 0.406 | 0.406 | 0.406 | 0.406 | 0.406 | 0.406 | 0.406 | 0.406 | 0.406 | 0.406 | 0.406 | 0.406 | 0.406 | 0.406 | 0.406 | 0.406 | 0.406 | 0.406 | 0.406 | 0.406 | 0.406 | 0.406 | 0.406 | 0.406 | 0.406 | 0.406 | 0.406 | 0.406 | 0.054 | 0.192 | 0.085 | 0.054 | 0.17 | 0.093 | 0.011 | 0.011 | 0.01 | 0.01 | 0.009 | 0.009 | 0.006 | 0.006 | 0.006 | 0.006 | 0.006
| Excavators |  | diesel | PM2.5 | 75 | 100 | 75 | 100 | 0.629 | 0.629 | 0.629 | 0.629 | 0.629 | 0.629 | 0.629 | 0.629 | 0.629 | 0.629 | 0.629 | 0.629 | 0.629 | 0.629 | 0.629 | 0.629 | 0.629 | 0.629 | 0.629 | 0.629 | 0.629 | 0.629 | 0.629 | 0.629 | 0.629 | 0.629 | 0.629 | 0.629 | 0.629 | 0.629 | 0.629 | 0.629 | 0.629 | 0.629 | 0.629 | 0.629 | 0.629 | 0.617 | 0.193 | 0.358 | 0.185 | 0.109 | 0.276 | 0.136 | 0.012 | 0.012 | 0.011 | 0.011 | 0.01 | 0.009 | 0.007 | 0.007 | 0.007 | 0.007 | 0.007
| Excavators |  | diesel | PM2.5 | 50 | 75 | 50 | 75 | 0.252 | 0.252 | 0.252 | 0.252 | 0.252 | 0.252 | 0.252 | 0.252 | 0.252 | 0.252 | 0.252 | 0.252 | 0.252 | 0.252 | 0.252 | 0.252 | 0.252 | 0.252 | 0.252 | 0.252 | 0.252 | 0.252 | 0.252 | 0.252 | 0.252 | 0.252 | 0.252 | 0.252 | 0.252 | 0.252 | 0.252 | 0.252 | 0.252 | 0.252 | 0.252 | 0.252 | 0.252 | 0.199 | 0.199 | 0.199 | 0.235 | 0.096 | 0.046 | 0.033 | 0.018 | 0.017 | 0.016 | 0.016 | 0.015 | 0.014 | 0.012 | 0.012 | 0.012 | 0.012 | 0.012
| Excavators |  | diesel | PM2.5 | 40 | 50 | 40 | 50 | 0.067 | 0.067 | 0.067 | 0.067 | 0.067 | 0.067 | 0.067 | 0.067 | 0.067 | 0.067 | 0.067 | 0.067 | 0.067 | 0.067 | 0.067 | 0.067 | 0.067 | 0.067 | 0.067 | 0.067 | 0.067 | 0.067 | 0.067 | 0.067 | 0.067 | 0.067 | 0.067 | 0.067 | 0.067 | 0.067 | 0.067 | 0.067 | 0.067 | 0.067 | 0.067 | 0.067 | 0.067 | 0.067 | 0.067 | 0.067 | 0.067 | 0.067 | 0.067 | 0.047 | 0.022 | 0.022 | 0.022 | 0.021 | 0.019 | 0.017 | 0.015 | 0.015 | 0.015 | 0.015 | 0.015
| Excavators |  | diesel | PM2.5 | 25 | 40 | 25 | 40 | 0.067 | 0.067 | 0.067 | 0.067 | 0.067 | 0.067 | 0.067 | 0.067 | 0.067 | 0.067 | 0.067 | 0.067 | 0.067 | 0.067 | 0.067 | 0.067 | 0.067 | 0.067 | 0.067 | 0.067 | 0.067 | 0.067 | 0.067 | 0.067 | 0.067 | 0.067 | 0.067 | 0.067 | 0.067 | 0.067 | 0.067 | 0.067 | 0.067 | 0.067 | 0.067 | 0.067 | 0.067 | 0.067 | 0.067 | 0.067 | 0.067 | 0.067 | 0.067 | 0.047 | 0.022 | 0.022 | 0.022 | 0.021 | 0.019 | 0.017 | 0.015 | 0.015 | 0.015 | 0.015 | 0.015
| Excavators |  | diesel | PM2.5 | 16 | 25 | 16 | 25 | 0.189 | 0.189 | 0.189 | 0.189 | 0.189 | 0.189 | 0.189 | 0.189 | 0.189 | 0.189 | 0.189 | 0.189 | 0.189 | 0.189 | 0.189 | 0.189 | 0.189 | 0.189 | 0.189 | 0.189 | 0.189 | 0.189 | 0.189 | 0.189 | 0.189 | 0.189 | 0.189 | 0.189 | 0.189 | 0.189 | 0.189 | 0.189 | 0.189 | 0.189 | 0.189 | 0.189 | 0.189 | 0.189 | 0.189 | 0.189 | 0.189 | 0.189 | 0.189 | 0.189 | 0.189 | 0.189 | 0.189 | 0.175 | 0.159 | 0.144 | 0.143 | 0.143 | 0.143 | 0.143 | 0.143
| Excavators |  | diesel | PM2.5 | 11 | 16 | 11 | 16 | 0.189 | 0.189 | 0.189 | 0.189 | 0.189 | 0.189 | 0.189 | 0.189 | 0.189 | 0.189 | 0.189 | 0.189 | 0.189 | 0.189 | 0.189 | 0.189 | 0.189 | 0.189 | 0.189 | 0.189 | 0.189 | 0.189 | 0.189 | 0.189 | 0.189 | 0.189 | 0.189 | 0.189 | 0.189 | 0.189 | 0.189 | 0.189 | 0.189 | 0.189 | 0.189 | 0.189 | 0.189 | 0.189 | 0.189 | 0.189 | 0.189 | 0.189 | 0.189 | 0.189 | 0.189 | 0.189 | 0.189 | 0.175 | 0.159 | 0.144 | 0.143 | 0.143 | 0.143 | 0.143 | 0.143
| Excavators |  | diesel | PM2.5 | 6 | 11 | 6 | 11 | 0.264 | 0.264 | 0.264 | 0.264 | 0.264 | 0.264 | 0.264 | 0.264 | 0.264 | 0.264 | 0.264 | 0.264 | 0.264 | 0.264 | 0.264 | 0.264 | 0.264 | 0.264 | 0.264 | 0.264 | 0.264 | 0.264 | 0.264 | 0.264 | 0.264 | 0.264 | 0.264 | 0.264 | 0.264 | 0.264 | 0.264 | 0.264 | 0.264 | 0.264 | 0.264 | 0.264 | 0.264 | 0.264 | 0.264 | 0.264 | 0.264 | 0.264 | 0.264 | 0.264 | 0.264 | 0.264 | 0.264 | 0.245 | 0.223 | 0.201 | 0.201 | 0.201 | 0.201 | 0.201 | 0.201
| Excavators |  | diesel | PM2.5 | 0 | 6 | 3 | 6 | 0.264 | 0.264 | 0.264 | 0.264 | 0.264 | 0.264 | 0.264 | 0.264 | 0.264 | 0.264 | 0.264 | 0.264 | 0.264 | 0.264 | 0.264 | 0.264 | 0.264 | 0.264 | 0.264 | 0.264 | 0.264 | 0.264 | 0.264 | 0.264 | 0.264 | 0.264 | 0.264 | 0.264 | 0.264 | 0.264 | 0.264 | 0.264 | 0.264 | 0.264 | 0.264 | 0.264 | 0.264 | 0.264 | 0.264 | 0.264 | 0.264 | 0.264 | 0.264 | 0.264 | 0.264 | 0.264 | 0.264 | 0.245 | 0.223 | 0.201 | 0.201 | 0.201 | 0.201 | 0.201 | 0.201
| Excavators |  | diesel | VOC | 2000 | 99999 | 2000 | 3000 | 0.344 | 0.344 | 0.344 | 0.344 | 0.344 | 0.344 | 0.344 | 0.344 | 0.344 | 0.344 | 0.344 | 0.344 | 0.344 | 0.344 | 0.344 | 0.344 | 0.344 | 0.344 | 0.344 | 0.344 | 0.344 | 0.344 | 0.344 | 0.344 | 0.344 | 0.344 | 0.344 | 0.344 | 0.344 | 0.344 | 0.344 | 0.344 | 0.344 | 0.243 | 0.243 | 0.228 | 0.199 | 0.199 | 0.112 | 0.111 | 0.13 | 0.094 | 0.085 | 0.077 | 0.071 | 0.035 | 0.035 | 0.035 | 0.035 | 0.035 | 0.035 | 0.035 | 0.035 | 0.035 | 0.035
| Excavators |  | diesel | VOC | 1200 | 2000 | 1200 | 2000 | 0.344 | 0.344 | 0.344 | 0.344 | 0.344 | 0.344 | 0.344 | 0.344 | 0.344 | 0.344 | 0.344 | 0.344 | 0.344 | 0.344 | 0.344 | 0.344 | 0.344 | 0.344 | 0.344 | 0.344 | 0.344 | 0.344 | 0.344 | 0.344 | 0.344 | 0.344 | 0.344 | 0.344 | 0.344 | 0.344 | 0.344 | 0.344 | 0.344 | 0.243 | 0.243 | 0.228 | 0.199 | 0.199 | 0.112 | 0.111 | 0.13 | 0.094 | 0.085 | 0.077 | 0.071 | 0.035 | 0.035 | 0.035 | 0.035 | 0.035 | 0.035 | 0.035 | 0.035 | 0.035 | 0.035
| Excavators |  | diesel | VOC | 1000 | 1200 | 1000 | 1200 | 0.344 | 0.344 | 0.344 | 0.344 | 0.344 | 0.344 | 0.344 | 0.344 | 0.344 | 0.344 | 0.344 | 0.344 | 0.344 | 0.344 | 0.344 | 0.344 | 0.344 | 0.344 | 0.344 | 0.344 | 0.344 | 0.344 | 0.344 | 0.344 | 0.344 | 0.344 | 0.344 | 0.344 | 0.344 | 0.344 | 0.344 | 0.344 | 0.344 | 0.243 | 0.243 | 0.228 | 0.199 | 0.199 | 0.112 | 0.111 | 0.13 | 0.094 | 0.085 | 0.077 | 0.071 | 0.035 | 0.035 | 0.035 | 0.035 | 0.035 | 0.035 | 0.035 | 0.035 | 0.035 | 0.035
| Excavators |  | diesel | VOC | 750 | 1000 | 750 | 1000 | 0.344 | 0.344 | 0.344 | 0.344 | 0.344 | 0.344 | 0.344 | 0.344 | 0.344 | 0.344 | 0.344 | 0.344 | 0.344 | 0.344 | 0.344 | 0.344 | 0.344 | 0.344 | 0.344 | 0.344 | 0.344 | 0.344 | 0.344 | 0.344 | 0.344 | 0.344 | 0.344 | 0.344 | 0.344 | 0.344 | 0.344 | 0.344 | 0.344 | 0.243 | 0.243 | 0.228 | 0.199 | 0.199 | 0.112 | 0.111 | 0.13 | 0.094 | 0.085 | 0.077 | 0.071 | 0.035 | 0.035 | 0.035 | 0.035 | 0.035 | 0.035 | 0.035 | 0.035 | 0.035 | 0.035
| Excavators |  | diesel | VOC | 600 | 750 | 600 | 750 | 0.172 | 0.172 | 0.172 | 0.172 | 0.172 | 0.172 | 0.172 | 0.172 | 0.172 | 0.172 | 0.172 | 0.172 | 0.172 | 0.172 | 0.172 | 0.172 | 0.172 | 0.172 | 0.172 | 0.172 | 0.172 | 0.172 | 0.172 | 0.172 | 0.172 | 0.172 | 0.172 | 0.172 | 0.172 | 0.194 | 0.194 | 0.197 | 0.197 | 0.195 | 0.195 | 0.198 | 0.198 | 0.198 | 0.064 | 0.041 | 0.034 | 0.067 | 0.037 | 0.028 | 0.018 | 0.009 | 0.009 | 0.009 | 0.009 | 0.009 | 0.009 | 0.009 | 0.009 | 0.009 | 0.009
| Excavators |  | diesel | VOC | 300 | 600 | 300 | 600 | 0.208 | 0.208 | 0.208 | 0.208 | 0.208 | 0.208 | 0.208 | 0.208 | 0.208 | 0.208 | 0.208 | 0.208 | 0.208 | 0.208 | 0.208 | 0.208 | 0.208 | 0.208 | 0.208 | 0.208 | 0.208 | 0.208 | 0.208 | 0.208 | 0.208 | 0.208 | 0.208 | 0.208 | 0.208 | 0.208 | 0.204 | 0.204 | 0.204 | 0.202 | 0.198 | 0.198 | 0.198 | 0.198 | 0.064 | 0.041 | 0.034 | 0.067 | 0.037 | 0.028 | 0.018 | 0.009 | 0.009 | 0.009 | 0.009 | 0.009 | 0.009 | 0.009 | 0.009 | 0.009 | 0.009
| Excavators |  | diesel | VOC | 175 | 300 | 175 | 300 | 0.236 | 0.236 | 0.236 | 0.236 | 0.236 | 0.236 | 0.236 | 0.236 | 0.236 | 0.236 | 0.236 | 0.236 | 0.236 | 0.236 | 0.236 | 0.236 | 0.236 | 0.236 | 0.236 | 0.236 | 0.236 | 0.236 | 0.236 | 0.236 | 0.236 | 0.236 | 0.236 | 0.236 | 0.236 | 0.236 | 0.236 | 0.236 | 0.236 | 0.236 | 0.236 | 0.236 | 0.221 | 0.221 | 0.07 | 0.045 | 0.037 | 0.074 | 0.04 | 0.03 | 0.02 | 0.009 | 0.009 | 0.009 | 0.009 | 0.009 | 0.009 | 0.009 | 0.009 | 0.009 | 0.009
| Excavators |  | diesel | VOC | 100 | 175 | 100 | 175 | 0.239 | 0.239 | 0.239 | 0.239 | 0.239 | 0.239 | 0.239 | 0.239 | 0.239 | 0.239 | 0.239 | 0.239 | 0.239 | 0.239 | 0.239 | 0.239 | 0.239 | 0.239 | 0.239 | 0.239 | 0.239 | 0.239 | 0.239 | 0.239 | 0.239 | 0.239 | 0.239 | 0.239 | 0.239 | 0.239 | 0.239 | 0.239 | 0.239 | 0.239 | 0.239 | 0.239 | 0.221 | 0.221 | 0.033 | 0.106 | 0.048 | 0.031 | 0.094 | 0.052 | 0.008 | 0.008 | 0.008 | 0.008 | 0.008 | 0.008 | 0.008 | 0.008 | 0.008 | 0.008 | 0.008
| Excavators |  | diesel | VOC | 75 | 100 | 75 | 100 | 0.261 | 0.261 | 0.261 | 0.261 | 0.261 | 0.261 | 0.261 | 0.261 | 0.261 | 0.261 | 0.261 | 0.261 | 0.261 | 0.261 | 0.261 | 0.261 | 0.261 | 0.261 | 0.261 | 0.261 | 0.261 | 0.261 | 0.261 | 0.261 | 0.261 | 0.261 | 0.261 | 0.261 | 0.261 | 0.261 | 0.261 | 0.261 | 0.261 | 0.261 | 0.261 | 0.261 | 0.261 | 0.221 | 0.093 | 0.143 | 0.083 | 0.048 | 0.101 | 0.05 | 0.008 | 0.007 | 0.007 | 0.007 | 0.007 | 0.007 | 0.007 | 0.007 | 0.007 | 0.007 | 0.007
| Excavators |  | diesel | VOC | 50 | 75 | 50 | 75 | 0.244 | 0.244 | 0.244 | 0.244 | 0.244 | 0.244 | 0.244 | 0.244 | 0.244 | 0.244 | 0.244 | 0.244 | 0.244 | 0.244 | 0.244 | 0.244 | 0.244 | 0.244 | 0.244 | 0.244 | 0.244 | 0.244 | 0.244 | 0.244 | 0.244 | 0.244 | 0.244 | 0.244 | 0.244 | 0.244 | 0.244 | 0.244 | 0.244 | 0.244 | 0.244 | 0.244 | 0.244 | 0.202 | 0.202 | 0.202 | 0.298 | 0.134 | 0.078 | 0.065 | 0.051 | 0.051 | 0.05 | 0.05 | 0.05 | 0.05 | 0.05 | 0.05 | 0.05 | 0.05 | 0.05
| Excavators |  | diesel | VOC | 40 | 50 | 40 | 50 | 0.104 | 0.104 | 0.104 | 0.104 | 0.104 | 0.104 | 0.104 | 0.104 | 0.104 | 0.104 | 0.104 | 0.104 | 0.104 | 0.104 | 0.104 | 0.104 | 0.104 | 0.104 | 0.104 | 0.104 | 0.104 | 0.104 | 0.104 | 0.104 | 0.104 | 0.104 | 0.104 | 0.104 | 0.104 | 0.104 | 0.104 | 0.104 | 0.104 | 0.104 | 0.104 | 0.104 | 0.104 | 0.104 | 0.104 | 0.104 | 0.104 | 0.104 | 0.104 | 0.104 | 0.093 | 0.093 | 0.093 | 0.093 | 0.092 | 0.092 | 0.092 | 0.092 | 0.092 | 0.092 | 0.092
| Excavators |  | diesel | VOC | 25 | 40 | 25 | 40 | 0.104 | 0.104 | 0.104 | 0.104 | 0.104 | 0.104 | 0.104 | 0.104 | 0.104 | 0.104 | 0.104 | 0.104 | 0.104 | 0.104 | 0.104 | 0.104 | 0.104 | 0.104 | 0.104 | 0.104 | 0.104 | 0.104 | 0.104 | 0.104 | 0.104 | 0.104 | 0.104 | 0.104 | 0.104 | 0.104 | 0.104 | 0.104 | 0.104 | 0.104 | 0.104 | 0.104 | 0.104 | 0.104 | 0.104 | 0.104 | 0.104 | 0.104 | 0.104 | 0.104 | 0.093 | 0.093 | 0.093 | 0.093 | 0.092 | 0.092 | 0.092 | 0.092 | 0.092 | 0.092 | 0.092
| Excavators |  | diesel | VOC | 16 | 25 | 16 | 25 | 0.355 | 0.355 | 0.355 | 0.355 | 0.355 | 0.355 | 0.355 | 0.355 | 0.355 | 0.355 | 0.355 | 0.355 | 0.355 | 0.355 | 0.355 | 0.355 | 0.355 | 0.355 | 0.355 | 0.355 | 0.355 | 0.355 | 0.355 | 0.355 | 0.355 | 0.355 | 0.355 | 0.355 | 0.355 | 0.355 | 0.355 | 0.355 | 0.355 | 0.355 | 0.355 | 0.355 | 0.355 | 0.355 | 0.355 | 0.355 | 0.355 | 0.355 | 0.355 | 0.355 | 0.355 | 0.355 | 0.355 | 0.353 | 0.351 | 0.348 | 0.348 | 0.348 | 0.348 | 0.348 | 0.348
| Excavators |  | diesel | VOC | 11 | 16 | 11 | 16 | 0.355 | 0.355 | 0.355 | 0.355 | 0.355 | 0.355 | 0.355 | 0.355 | 0.355 | 0.355 | 0.355 | 0.355 | 0.355 | 0.355 | 0.355 | 0.355 | 0.355 | 0.355 | 0.355 | 0.355 | 0.355 | 0.355 | 0.355 | 0.355 | 0.355 | 0.355 | 0.355 | 0.355 | 0.355 | 0.355 | 0.355 | 0.355 | 0.355 | 0.355 | 0.355 | 0.355 | 0.355 | 0.355 | 0.355 | 0.355 | 0.355 | 0.355 | 0.355 | 0.355 | 0.355 | 0.355 | 0.355 | 0.353 | 0.351 | 0.348 | 0.348 | 0.348 | 0.348 | 0.348 | 0.348
| Excavators |  | diesel | VOC | 6 | 11 | 6 | 11 | 0.846 | 0.846 | 0.846 | 0.846 | 0.846 | 0.846 | 0.846 | 0.846 | 0.846 | 0.846 | 0.846 | 0.846 | 0.846 | 0.846 | 0.846 | 0.846 | 0.846 | 0.846 | 0.846 | 0.846 | 0.846 | 0.846 | 0.846 | 0.846 | 0.846 | 0.846 | 0.846 | 0.846 | 0.846 | 0.846 | 0.846 | 0.846 | 0.846 | 0.846 | 0.846 | 0.846 | 0.846 | 0.846 | 0.846 | 0.846 | 0.846 | 0.846 | 0.846 | 0.846 | 0.846 | 0.846 | 0.846 | 0.841 | 0.836 | 0.83 | 0.83 | 0.83 | 0.83 | 0.83 | 0.83
| Excavators |  | diesel | VOC | 0 | 6 | 3 | 6 | 0.846 | 0.846 | 0.846 | 0.846 | 0.846 | 0.846 | 0.846 | 0.846 | 0.846 | 0.846 | 0.846 | 0.846 | 0.846 | 0.846 | 0.846 | 0.846 | 0.846 | 0.846 | 0.846 | 0.846 | 0.846 | 0.846 | 0.846 | 0.846 | 0.846 | 0.846 | 0.846 | 0.846 | 0.846 | 0.846 | 0.846 | 0.846 | 0.846 | 0.846 | 0.846 | 0.846 | 0.846 | 0.846 | 0.846 | 0.846 | 0.846 | 0.846 | 0.846 | 0.846 | 0.846 | 0.846 | 0.846 | 0.841 | 0.836 | 0.83 | 0.83 | 0.83 | 0.83 | 0.83 | 0.83
| Excavators |  | diesel | VOC (Evap) | 2000 | 99999 | 2000 | 3000
| Excavators |  | diesel | VOC (Evap) | 1200 | 2000 | 1200 | 2000
| Excavators |  | diesel | VOC (Evap) | 1000 | 1200 | 1000 | 1200
| Excavators |  | diesel | VOC (Evap) | 750 | 1000 | 750 | 1000
| Excavators |  | diesel | VOC (Evap) | 600 | 750 | 600 | 750
| Excavators |  | diesel | VOC (Evap) | 300 | 600 | 300 | 600
| Excavators |  | diesel | VOC (Evap) | 175 | 300 | 175 | 300
| Excavators |  | diesel | VOC (Evap) | 100 | 175 | 100 | 175
| Excavators |  | diesel | VOC (Evap) | 75 | 100 | 75 | 100
| Excavators |  | diesel | VOC (Evap) | 50 | 75 | 50 | 75
| Excavators |  | diesel | VOC (Evap) | 40 | 50 | 40 | 50
| Excavators |  | diesel | VOC (Evap) | 25 | 40 | 25 | 40
| Excavators |  | diesel | VOC (Evap) | 16 | 25 | 16 | 25
| Excavators |  | diesel | VOC (Evap) | 11 | 16 | 11 | 16
| Excavators |  | diesel | VOC (Evap) | 6 | 11 | 6 | 11
| Excavators |  | diesel | VOC (Evap) | 0 | 6 | 3 | 6
| Forklifts |  | CNG | CO | 0 | 99999 | 40 | 50 | 48.294 | 48.294 | 48.294 | 48.294 | 48.294 | 48.294 | 48.294 | 48.294 | 48.294 | 48.294 | 48.294 | 48.294 | 48.294 | 48.294 | 48.294 | 48.294 | 48.294 | 48.294 | 48.294 | 48.294 | 48.294 | 48.294 | 48.294 | 48.294 | 48.294 | 48.294 | 48.294 | 48.294 | 48.294 | 48.294 | 48.294 | 48.294 | 48.294 | 48.294 | 5.331 | 5.331 | 5.331 | 5.331 | 5.331 | 5.331 | 5.331 | 5.331 | 5.275 | 5.105 | 4.936 | 4.767 | 4.597 | 4.428 | 4.259 | 4.089 | 4.089 | 4.089 | 4.089 | 4.089 | 4.089
| Forklifts |  | CNG | NOx | 0 | 99999 | 40 | 50 | 3.622 | 3.622 | 3.622 | 3.622 | 3.622 | 3.622 | 3.622 | 3.622 | 3.622 | 3.622 | 3.622 | 3.622 | 3.622 | 3.622 | 3.622 | 3.622 | 3.622 | 3.622 | 3.622 | 3.622 | 3.622 | 3.622 | 3.622 | 3.622 | 3.622 | 3.622 | 3.622 | 3.622 | 3.622 | 3.622 | 3.622 | 3.622 | 3.622 | 3.622 | 1.023 | 1.024 | 1.024 | 1.023 | 1.023 | 1.024 | 1.024 | 1.023 | 1.018 | 1.002 | 0.986 | 0.97 | 0.954 | 0.938 | 0.922 | 0.906 | 0.906 | 0.906 | 0.906 | 0.906 | 0.906
| Forklifts |  | CNG | PM10 | 0 | 99999 | 40 | 50 | 0.063 | 0.063 | 0.063 | 0.063 | 0.063 | 0.063 | 0.063 | 0.063 | 0.063 | 0.063 | 0.063 | 0.063 | 0.063 | 0.063 | 0.063 | 0.063 | 0.063 | 0.063 | 0.063 | 0.063 | 0.063 | 0.063 | 0.063 | 0.063 | 0.063 | 0.063 | 0.063 | 0.063 | 0.063 | 0.063 | 0.063 | 0.063 | 0.063 | 0.063 | 0.063 | 0.063 | 0.063 | 0.063 | 0.063 | 0.063 | 0.063 | 0.063 | 0.062 | 0.061 | 0.059 | 0.058 | 0.056 | 0.055 | 0.053 | 0.052 | 0.052 | 0.052 | 0.052 | 0.052 | 0.052
| Forklifts |  | CNG | PM2.5 | 0 | 99999 | 40 | 50 | 0.063 | 0.063 | 0.063 | 0.063 | 0.063 | 0.063 | 0.063 | 0.063 | 0.063 | 0.063 | 0.063 | 0.063 | 0.063 | 0.063 | 0.063 | 0.063 | 0.063 | 0.063 | 0.063 | 0.063 | 0.063 | 0.063 | 0.063 | 0.063 | 0.063 | 0.063 | 0.063 | 0.063 | 0.063 | 0.063 | 0.063 | 0.063 | 0.063 | 0.063 | 0.063 | 0.063 | 0.063 | 0.063 | 0.063 | 0.063 | 0.063 | 0.063 | 0.062 | 0.061 | 0.059 | 0.058 | 0.056 | 0.055 | 0.053 | 0.052 | 0.052 | 0.052 | 0.052 | 0.052 | 0.052
| Forklifts |  | CNG | VOC | 0 | 99999 | 40 | 50 | 3.361 | 3.361 | 3.361 | 3.361 | 3.361 | 3.361 | 3.361 | 3.361 | 3.361 | 3.361 | 3.361 | 3.361 | 3.361 | 3.361 | 3.361 | 3.361 | 3.361 | 3.361 | 3.361 | 3.361 | 3.361 | 3.361 | 3.361 | 3.361 | 3.361 | 3.361 | 3.361 | 3.361 | 3.361 | 3.361 | 3.361 | 3.361 | 3.361 | 3.361 | 0.493 | 0.493 | 0.493 | 0.493 | 0.493 | 0.493 | 0.493 | 0.493 | 0.485 | 0.462 | 0.439 | 0.416 | 0.393 | 0.37 | 0.347 | 0.324 | 0.324 | 0.324 | 0.324 | 0.324 | 0.324
| Forklifts |  | CNG | VOC (Evap) | 0 | 99999 | 40 | 50
| Forklifts |  | diesel | CO | 300 | 99999 | 300 | 600 | 1.485 | 1.485 | 1.485 | 1.485 | 1.485 | 1.485 | 1.485 | 1.485 | 1.485 | 1.485 | 1.485 | 1.485 | 1.485 | 1.485 | 1.485 | 1.485 | 1.485 | 1.485 | 1.485 | 1.485 | 1.485 | 1.485 | 1.485 | 1.485 | 1.485 | 1.485 | 1.485 | 1.485 | 1.485 | 1.485 | 1.485 | 1.485 | 1.485 | 1.485 | 1.485 | 1.485 | 1.485 | 1.485 | 0.532 | 0.373 | 0.324 | 0.474 | 0.235 | 0.166 | 0.089 | 0.019 | 0.019 | 0.019 | 0.018 | 0.018 | 0.018 | 0.018 | 0.018 | 0.018 | 0.018
| Forklifts |  | diesel | CO | 175 | 300 | 175 | 300 | 0.303 | 0.303 | 0.303 | 0.303 | 0.303 | 0.303 | 0.303 | 0.303 | 0.303 | 0.303 | 0.303 | 0.303 | 0.303 | 0.303 | 0.303 | 0.303 | 0.303 | 0.303 | 0.303 | 0.303 | 0.303 | 0.303 | 0.303 | 0.303 | 0.303 | 0.303 | 0.303 | 0.303 | 0.303 | 0.303 | 0.303 | 0.303 | 0.303 | 0.303 | 0.303 | 0.303 | 0.303 | 0.303 | 0.303 | 0.303 | 0.303 | 0.421 | 0.21 | 0.148 | 0.082 | 0.02 | 0.02 | 0.019 | 0.019 | 0.018 | 0.018 | 0.018 | 0.018 | 0.018 | 0.018
| Forklifts |  | diesel | CO | 100 | 175 | 100 | 175 | 0.336 | 0.336 | 0.336 | 0.336 | 0.336 | 0.336 | 0.336 | 0.336 | 0.336 | 0.336 | 0.336 | 0.336 | 0.336 | 0.336 | 0.336 | 0.336 | 0.336 | 0.336 | 0.336 | 0.336 | 0.336 | 0.336 | 0.336 | 0.336 | 0.336 | 0.336 | 0.336 | 0.336 | 0.336 | 0.336 | 0.336 | 0.336 | 0.336 | 0.336 | 0.336 | 0.336 | 0.336 | 0.336 | 0.336 | 0.336 | 0.336 | 0.222 | 0.644 | 0.359 | 0.052 | 0.052 | 0.051 | 0.049 | 0.048 | 0.046 | 0.046 | 0.046 | 0.046 | 0.046 | 0.046
| Forklifts |  | diesel | CO | 75 | 100 | 75 | 100 | 0.972 | 0.972 | 0.972 | 0.972 | 0.972 | 0.972 | 0.972 | 0.972 | 0.972 | 0.972 | 0.972 | 0.972 | 0.972 | 0.972 | 0.972 | 0.972 | 0.972 | 0.972 | 0.972 | 0.972 | 0.972 | 0.972 | 0.972 | 0.972 | 0.972 | 0.972 | 0.972 | 0.972 | 0.972 | 0.972 | 0.972 | 0.972 | 0.972 | 0.972 | 0.972 | 0.972 | 0.972 | 0.972 | 0.972 | 0.972 | 0.972 | 0.568 | 1.831 | 0.89 | 0.052 | 0.052 | 0.051 | 0.05 | 0.049 | 0.047 | 0.047 | 0.047 | 0.047 | 0.047 | 0.047
| Forklifts |  | diesel | CO | 50 | 75 | 50 | 75 | 2.625 | 2.625 | 2.625 | 2.625 | 2.625 | 2.625 | 2.625 | 2.625 | 2.625 | 2.625 | 2.625 | 2.625 | 2.625 | 2.625 | 2.625 | 2.625 | 2.625 | 2.625 | 2.625 | 2.625 | 2.625 | 2.625 | 2.625 | 2.625 | 2.625 | 2.625 | 2.625 | 2.625 | 2.625 | 2.625 | 2.625 | 2.625 | 2.625 | 2.625 | 2.625 | 2.625 | 2.625 | 2.625 | 2.625 | 2.625 | 2.625 | 1.074 | 0.514 | 0.363 | 0.198 | 0.198 | 0.194 | 0.189 | 0.183 | 0.178 | 0.178 | 0.178 | 0.178 | 0.178 | 0.178
| Forklifts |  | diesel | CO | 40 | 50 | 40 | 50 | 0.293 | 0.293 | 0.293 | 0.293 | 0.293 | 0.293 | 0.293 | 0.293 | 0.293 | 0.293 | 0.293 | 0.293 | 0.293 | 0.293 | 0.293 | 0.293 | 0.293 | 0.293 | 0.293 | 0.293 | 0.293 | 0.293 | 0.293 | 0.293 | 0.293 | 0.293 | 0.293 | 0.293 | 0.293 | 0.293 | 0.293 | 0.293 | 0.293 | 0.293 | 0.293 | 0.293 | 0.293 | 0.293 | 0.293 | 0.293 | 0.293 | 0.293 | 0.293 | 0.293 | 0.293 | 0.293 | 0.293 | 0.293 | 0.285 | 0.27 | 0.27 | 0.27 | 0.27 | 0.27 | 0.27
| Forklifts |  | diesel | CO | 25 | 40 | 25 | 40 | 0.293 | 0.293 | 0.293 | 0.293 | 0.293 | 0.293 | 0.293 | 0.293 | 0.293 | 0.293 | 0.293 | 0.293 | 0.293 | 0.293 | 0.293 | 0.293 | 0.293 | 0.293 | 0.293 | 0.293 | 0.293 | 0.293 | 0.293 | 0.293 | 0.293 | 0.293 | 0.293 | 0.293 | 0.293 | 0.293 | 0.293 | 0.293 | 0.293 | 0.293 | 0.293 | 0.293 | 0.293 | 0.293 | 0.293 | 0.293 | 0.293 | 0.293 | 0.293 | 0.293 | 0.293 | 0.293 | 0.293 | 0.293 | 0.285 | 0.27 | 0.27 | 0.27 | 0.27 | 0.27 | 0.27
| Forklifts |  | diesel | CO | 16 | 25 | 16 | 25 | 1.568 | 1.568 | 1.568 | 1.568 | 1.568 | 1.568 | 1.568 | 1.568 | 1.568 | 1.568 | 1.568 | 1.568 | 1.568 | 1.568 | 1.568 | 1.568 | 1.568 | 1.568 | 1.568 | 1.568 | 1.568 | 1.568 | 1.568 | 1.568 | 1.568 | 1.568 | 1.568 | 1.568 | 1.568 | 1.568 | 1.568 | 1.568 | 1.568 | 1.568 | 1.568 | 1.568 | 1.568 | 1.568 | 1.568 | 1.568 | 1.568 | 1.568 | 1.568 | 1.568 | 1.568 | 1.568 | 1.568 | 1.568 | 1.527 | 1.445 | 1.445 | 1.445 | 1.445 | 1.445 | 1.445
| Forklifts |  | diesel | CO | 0 | 16 | 11 | 16 | 1.568 | 1.568 | 1.568 | 1.568 | 1.568 | 1.568 | 1.568 | 1.568 | 1.568 | 1.568 | 1.568 | 1.568 | 1.568 | 1.568 | 1.568 | 1.568 | 1.568 | 1.568 | 1.568 | 1.568 | 1.568 | 1.568 | 1.568 | 1.568 | 1.568 | 1.568 | 1.568 | 1.568 | 1.568 | 1.568 | 1.568 | 1.568 | 1.568 | 1.568 | 1.568 | 1.568 | 1.568 | 1.568 | 1.568 | 1.568 | 1.568 | 1.568 | 1.568 | 1.568 | 1.568 | 1.568 | 1.568 | 1.568 | 1.527 | 1.445 | 1.445 | 1.445 | 1.445 | 1.445 | 1.445
| Forklifts |  | diesel | NOx | 300 | 99999 | 300 | 600 | 2.631 | 2.631 | 2.631 | 2.631 | 2.631 | 2.631 | 2.631 | 2.631 | 2.631 | 2.631 | 2.631 | 2.631 | 2.631 | 2.631 | 2.631 | 2.631 | 2.631 | 2.631 | 2.631 | 2.631 | 2.631 | 2.631 | 2.631 | 2.631 | 2.631 | 2.631 | 2.631 | 2.631 | 2.631 | 2.631 | 2.631 | 2.631 | 2.631 | 2.631 | 2.631 | 2.631 | 2.631 | 2.631 | 1.574 | 1.397 | 1.33 | 0.914 | 0.493 | 0.365 | 0.233 | 0.111 | 0.111 | 0.111 | 0.111 | 0.111 | 0.111 | 0.111 | 0.111 | 0.111 | 0.111
| Forklifts |  | diesel | NOx | 175 | 300 | 175 | 300 | 1.331 | 1.331 | 1.331 | 1.331 | 1.331 | 1.331 | 1.331 | 1.331 | 1.331 | 1.331 | 1.331 | 1.331 | 1.331 | 1.331 | 1.331 | 1.331 | 1.331 | 1.331 | 1.331 | 1.331 | 1.331 | 1.331 | 1.331 | 1.331 | 1.331 | 1.331 | 1.331 | 1.331 | 1.331 | 1.331 | 1.331 | 1.331 | 1.331 | 1.331 | 1.331 | 1.331 | 1.331 | 1.331 | 1.331 | 1.331 | 1.331 | 0.914 | 0.493 | 0.365 | 0.234 | 0.112 | 0.112 | 0.111 | 0.111 | 0.111 | 0.111 | 0.111 | 0.111 | 0.111 | 0.111
| Forklifts |  | diesel | NOx | 100 | 175 | 100 | 175 | 2.057 | 2.057 | 2.057 | 2.057 | 2.057 | 2.057 | 2.057 | 2.057 | 2.057 | 2.057 | 2.057 | 2.057 | 2.057 | 2.057 | 2.057 | 2.057 | 2.057 | 2.057 | 2.057 | 2.057 | 2.057 | 2.057 | 2.057 | 2.057 | 2.057 | 2.057 | 2.057 | 2.057 | 2.057 | 2.057 | 2.057 | 2.057 | 2.057 | 2.057 | 2.057 | 2.057 | 2.057 | 2.057 | 2.057 | 2.057 | 2.057 | 1.974 | 1.194 | 0.653 | 0.169 | 0.169 | 0.169 | 0.168 | 0.168 | 0.168 | 0.168 | 0.168 | 0.168 | 0.168 | 0.168
| Forklifts |  | diesel | NOx | 75 | 100 | 75 | 100 | 2.42 | 2.42 | 2.42 | 2.42 | 2.42 | 2.42 | 2.42 | 2.42 | 2.42 | 2.42 | 2.42 | 2.42 | 2.42 | 2.42 | 2.42 | 2.42 | 2.42 | 2.42 | 2.42 | 2.42 | 2.42 | 2.42 | 2.42 | 2.42 | 2.42 | 2.42 | 2.42 | 2.42 | 2.42 | 2.42 | 2.42 | 2.42 | 2.42 | 2.42 | 2.42 | 2.42 | 2.42 | 2.42 | 2.42 | 2.42 | 2.42 | 2.225 | 1.626 | 1.588 | 0.858 | 0.858 | 0.857 | 0.856 | 0.854 | 0.853 | 0.853 | 0.853 | 0.853 | 0.853 | 0.853
| Forklifts |  | diesel | NOx | 50 | 75 | 50 | 75 | 3.743 | 3.743 | 3.743 | 3.743 | 3.743 | 3.743 | 3.743 | 3.743 | 3.743 | 3.743 | 3.743 | 3.743 | 3.743 | 3.743 | 3.743 | 3.743 | 3.743 | 3.743 | 3.743 | 3.743 | 3.743 | 3.743 | 3.743 | 3.743 | 3.743 | 3.743 | 3.743 | 3.743 | 3.743 | 3.743 | 3.743 | 3.743 | 3.743 | 3.743 | 3.743 | 3.743 | 3.743 | 3.743 | 3.743 | 3.743 | 3.743 | 2.924 | 2.661 | 2.605 | 2.552 | 2.552 | 2.55 | 2.545 | 2.541 | 2.536 | 2.536 | 2.536 | 2.536 | 2.536 | 2.536
| Forklifts |  | diesel | NOx | 40 | 50 | 40 | 50 | 2.536 | 2.536 | 2.536 | 2.536 | 2.536 | 2.536 | 2.536 | 2.536 | 2.536 | 2.536 | 2.536 | 2.536 | 2.536 | 2.536 | 2.536 | 2.536 | 2.536 | 2.536 | 2.536 | 2.536 | 2.536 | 2.536 | 2.536 | 2.536 | 2.536 | 2.536 | 2.536 | 2.536 | 2.536 | 2.536 | 2.536 | 2.536 | 2.536 | 2.536 | 2.536 | 2.536 | 2.536 | 2.536 | 2.536 | 2.536 | 2.536 | 2.536 | 2.536 | 2.536 | 2.536 | 2.536 | 2.536 | 2.536 | 2.532 | 2.524 | 2.524 | 2.524 | 2.524 | 2.524 | 2.524
| Forklifts |  | diesel | NOx | 25 | 40 | 25 | 40 | 2.536 | 2.536 | 2.536 | 2.536 | 2.536 | 2.536 | 2.536 | 2.536 | 2.536 | 2.536 | 2.536 | 2.536 | 2.536 | 2.536 | 2.536 | 2.536 | 2.536 | 2.536 | 2.536 | 2.536 | 2.536 | 2.536 | 2.536 | 2.536 | 2.536 | 2.536 | 2.536 | 2.536 | 2.536 | 2.536 | 2.536 | 2.536 | 2.536 | 2.536 | 2.536 | 2.536 | 2.536 | 2.536 | 2.536 | 2.536 | 2.536 | 2.536 | 2.536 | 2.536 | 2.536 | 2.536 | 2.536 | 2.536 | 2.532 | 2.524 | 2.524 | 2.524 | 2.524 | 2.524 | 2.524
| Forklifts |  | diesel | NOx | 16 | 25 | 16 | 25 | 3.774 | 3.774 | 3.774 | 3.774 | 3.774 | 3.774 | 3.774 | 3.774 | 3.774 | 3.774 | 3.774 | 3.774 | 3.774 | 3.774 | 3.774 | 3.774 | 3.774 | 3.774 | 3.774 | 3.774 | 3.774 | 3.774 | 3.774 | 3.774 | 3.774 | 3.774 | 3.774 | 3.774 | 3.774 | 3.774 | 3.774 | 3.774 | 3.774 | 3.774 | 3.774 | 3.774 | 3.774 | 3.774 | 3.774 | 3.774 | 3.774 | 3.774 | 3.774 | 3.774 | 3.774 | 3.774 | 3.774 | 3.774 | 3.768 | 3.756 | 3.756 | 3.756 | 3.756 | 3.756 | 3.756
| Forklifts |  | diesel | NOx | 0 | 16 | 11 | 16 | 3.774 | 3.774 | 3.774 | 3.774 | 3.774 | 3.774 | 3.774 | 3.774 | 3.774 | 3.774 | 3.774 | 3.774 | 3.774 | 3.774 | 3.774 | 3.774 | 3.774 | 3.774 | 3.774 | 3.774 | 3.774 | 3.774 | 3.774 | 3.774 | 3.774 | 3.774 | 3.774 | 3.774 | 3.774 | 3.774 | 3.774 | 3.774 | 3.774 | 3.774 | 3.774 | 3.774 | 3.774 | 3.774 | 3.774 | 3.774 | 3.774 | 3.774 | 3.774 | 3.774 | 3.774 | 3.774 | 3.774 | 3.774 | 3.768 | 3.756 | 3.756 | 3.756 | 3.756 | 3.756 | 3.756
| Forklifts |  | diesel | PM10 | 300 | 99999 | 300 | 600 | 0.271 | 0.271 | 0.271 | 0.271 | 0.271 | 0.271 | 0.271 | 0.271 | 0.271 | 0.271 | 0.271 | 0.271 | 0.271 | 0.271 | 0.271 | 0.271 | 0.271 | 0.271 | 0.271 | 0.271 | 0.271 | 0.271 | 0.271 | 0.271 | 0.271 | 0.271 | 0.271 | 0.271 | 0.271 | 0.271 | 0.271 | 0.271 | 0.271 | 0.271 | 0.271 | 0.271 | 0.271 | 0.271 | 0.083 | 0.052 | 0.042 | 0.089 | 0.047 | 0.034 | 0.019 | 0.006 | 0.006 | 0.006 | 0.005 | 0.005 | 0.003 | 0.003 | 0.003 | 0.003 | 0.003
| Forklifts |  | diesel | PM10 | 175 | 300 | 175 | 300 | 0.042 | 0.042 | 0.042 | 0.042 | 0.042 | 0.042 | 0.042 | 0.042 | 0.042 | 0.042 | 0.042 | 0.042 | 0.042 | 0.042 | 0.042 | 0.042 | 0.042 | 0.042 | 0.042 | 0.042 | 0.042 | 0.042 | 0.042 | 0.042 | 0.042 | 0.042 | 0.042 | 0.042 | 0.042 | 0.042 | 0.042 | 0.042 | 0.042 | 0.042 | 0.042 | 0.042 | 0.042 | 0.042 | 0.042 | 0.042 | 0.042 | 0.089 | 0.047 | 0.034 | 0.02 | 0.007 | 0.007 | 0.006 | 0.006 | 0.005 | 0.003 | 0.003 | 0.003 | 0.003 | 0.003
| Forklifts |  | diesel | PM10 | 100 | 175 | 100 | 175 | 0.087 | 0.087 | 0.087 | 0.087 | 0.087 | 0.087 | 0.087 | 0.087 | 0.087 | 0.087 | 0.087 | 0.087 | 0.087 | 0.087 | 0.087 | 0.087 | 0.087 | 0.087 | 0.087 | 0.087 | 0.087 | 0.087 | 0.087 | 0.087 | 0.087 | 0.087 | 0.087 | 0.087 | 0.087 | 0.087 | 0.087 | 0.087 | 0.087 | 0.087 | 0.087 | 0.087 | 0.087 | 0.087 | 0.087 | 0.087 | 0.087 | 0.055 | 0.175 | 0.097 | 0.012 | 0.012 | 0.012 | 0.011 | 0.01 | 0.009 | 0.007 | 0.007 | 0.007 | 0.007 | 0.007
| Forklifts |  | diesel | PM10 | 75 | 100 | 75 | 100 | 0.191 | 0.191 | 0.191 | 0.191 | 0.191 | 0.191 | 0.191 | 0.191 | 0.191 | 0.191 | 0.191 | 0.191 | 0.191 | 0.191 | 0.191 | 0.191 | 0.191 | 0.191 | 0.191 | 0.191 | 0.191 | 0.191 | 0.191 | 0.191 | 0.191 | 0.191 | 0.191 | 0.191 | 0.191 | 0.191 | 0.191 | 0.191 | 0.191 | 0.191 | 0.191 | 0.191 | 0.191 | 0.191 | 0.191 | 0.191 | 0.191 | 0.113 | 0.284 | 0.141 | 0.014 | 0.014 | 0.013 | 0.012 | 0.011 | 0.01 | 0.007 | 0.007 | 0.007 | 0.007 | 0.007
| Forklifts |  | diesel | PM10 | 50 | 75 | 50 | 75 | 0.242 | 0.242 | 0.242 | 0.242 | 0.242 | 0.242 | 0.242 | 0.242 | 0.242 | 0.242 | 0.242 | 0.242 | 0.242 | 0.242 | 0.242 | 0.242 | 0.242 | 0.242 | 0.242 | 0.242 | 0.242 | 0.242 | 0.242 | 0.242 | 0.242 | 0.242 | 0.242 | 0.242 | 0.242 | 0.242 | 0.242 | 0.242 | 0.242 | 0.242 | 0.242 | 0.242 | 0.242 | 0.242 | 0.242 | 0.242 | 0.242 | 0.099 | 0.047 | 0.034 | 0.02 | 0.02 | 0.019 | 0.017 | 0.016 | 0.015 | 0.013 | 0.013 | 0.013 | 0.013 | 0.013
| Forklifts |  | diesel | PM10 | 40 | 50 | 40 | 50 | 0.023 | 0.023 | 0.023 | 0.023 | 0.023 | 0.023 | 0.023 | 0.023 | 0.023 | 0.023 | 0.023 | 0.023 | 0.023 | 0.023 | 0.023 | 0.023 | 0.023 | 0.023 | 0.023 | 0.023 | 0.023 | 0.023 | 0.023 | 0.023 | 0.023 | 0.023 | 0.023 | 0.023 | 0.023 | 0.023 | 0.023 | 0.023 | 0.023 | 0.023 | 0.023 | 0.023 | 0.023 | 0.023 | 0.023 | 0.023 | 0.023 | 0.023 | 0.023 | 0.023 | 0.023 | 0.023 | 0.023 | 0.023 | 0.022 | 0.019 | 0.016 | 0.016 | 0.016 | 0.016 | 0.016
| Forklifts |  | diesel | PM10 | 25 | 40 | 25 | 40 | 0.023 | 0.023 | 0.023 | 0.023 | 0.023 | 0.023 | 0.023 | 0.023 | 0.023 | 0.023 | 0.023 | 0.023 | 0.023 | 0.023 | 0.023 | 0.023 | 0.023 | 0.023 | 0.023 | 0.023 | 0.023 | 0.023 | 0.023 | 0.023 | 0.023 | 0.023 | 0.023 | 0.023 | 0.023 | 0.023 | 0.023 | 0.023 | 0.023 | 0.023 | 0.023 | 0.023 | 0.023 | 0.023 | 0.023 | 0.023 | 0.023 | 0.023 | 0.023 | 0.023 | 0.023 | 0.023 | 0.023 | 0.023 | 0.022 | 0.019 | 0.016 | 0.016 | 0.016 | 0.016 | 0.016
| Forklifts |  | diesel | PM10 | 16 | 25 | 16 | 25 | 0.194 | 0.194 | 0.194 | 0.194 | 0.194 | 0.194 | 0.194 | 0.194 | 0.194 | 0.194 | 0.194 | 0.194 | 0.194 | 0.194 | 0.194 | 0.194 | 0.194 | 0.194 | 0.194 | 0.194 | 0.194 | 0.194 | 0.194 | 0.194 | 0.194 | 0.194 | 0.194 | 0.194 | 0.194 | 0.194 | 0.194 | 0.194 | 0.194 | 0.194 | 0.194 | 0.194 | 0.194 | 0.194 | 0.194 | 0.194 | 0.194 | 0.194 | 0.194 | 0.194 | 0.194 | 0.194 | 0.194 | 0.194 | 0.182 | 0.157 | 0.157 | 0.157 | 0.157 | 0.157 | 0.157
| Forklifts |  | diesel | PM10 | 0 | 16 | 11 | 16 | 0.194 | 0.194 | 0.194 | 0.194 | 0.194 | 0.194 | 0.194 | 0.194 | 0.194 | 0.194 | 0.194 | 0.194 | 0.194 | 0.194 | 0.194 | 0.194 | 0.194 | 0.194 | 0.194 | 0.194 | 0.194 | 0.194 | 0.194 | 0.194 | 0.194 | 0.194 | 0.194 | 0.194 | 0.194 | 0.194 | 0.194 | 0.194 | 0.194 | 0.194 | 0.194 | 0.194 | 0.194 | 0.194 | 0.194 | 0.194 | 0.194 | 0.194 | 0.194 | 0.194 | 0.194 | 0.194 | 0.194 | 0.194 | 0.182 | 0.157 | 0.157 | 0.157 | 0.157 | 0.157 | 0.157
| Forklifts |  | diesel | PM2.5 | 300 | 99999 | 300 | 600 | 0.263 | 0.263 | 0.263 | 0.263 | 0.263 | 0.263 | 0.263 | 0.263 | 0.263 | 0.263 | 0.263 | 0.263 | 0.263 | 0.263 | 0.263 | 0.263 | 0.263 | 0.263 | 0.263 | 0.263 | 0.263 | 0.263 | 0.263 | 0.263 | 0.263 | 0.263 | 0.263 | 0.263 | 0.263 | 0.263 | 0.263 | 0.263 | 0.263 | 0.263 | 0.263 | 0.263 | 0.263 | 0.263 | 0.081 | 0.05 | 0.041 | 0.086 | 0.045 | 0.033 | 0.018 | 0.006 | 0.006 | 0.006 | 0.005 | 0.005 | 0.003 | 0.003 | 0.003 | 0.003 | 0.003
| Forklifts |  | diesel | PM2.5 | 175 | 300 | 175 | 300 | 0.041 | 0.041 | 0.041 | 0.041 | 0.041 | 0.041 | 0.041 | 0.041 | 0.041 | 0.041 | 0.041 | 0.041 | 0.041 | 0.041 | 0.041 | 0.041 | 0.041 | 0.041 | 0.041 | 0.041 | 0.041 | 0.041 | 0.041 | 0.041 | 0.041 | 0.041 | 0.041 | 0.041 | 0.041 | 0.041 | 0.041 | 0.041 | 0.041 | 0.041 | 0.041 | 0.041 | 0.041 | 0.041 | 0.041 | 0.041 | 0.041 | 0.086 | 0.045 | 0.033 | 0.019 | 0.007 | 0.007 | 0.006 | 0.006 | 0.005 | 0.003 | 0.003 | 0.003 | 0.003 | 0.003
| Forklifts |  | diesel | PM2.5 | 100 | 175 | 100 | 175 | 0.085 | 0.085 | 0.085 | 0.085 | 0.085 | 0.085 | 0.085 | 0.085 | 0.085 | 0.085 | 0.085 | 0.085 | 0.085 | 0.085 | 0.085 | 0.085 | 0.085 | 0.085 | 0.085 | 0.085 | 0.085 | 0.085 | 0.085 | 0.085 | 0.085 | 0.085 | 0.085 | 0.085 | 0.085 | 0.085 | 0.085 | 0.085 | 0.085 | 0.085 | 0.085 | 0.085 | 0.085 | 0.085 | 0.085 | 0.085 | 0.085 | 0.054 | 0.17 | 0.094 | 0.012 | 0.012 | 0.012 | 0.011 | 0.01 | 0.009 | 0.007 | 0.007 | 0.007 | 0.007 | 0.007
| Forklifts |  | diesel | PM2.5 | 75 | 100 | 75 | 100 | 0.185 | 0.185 | 0.185 | 0.185 | 0.185 | 0.185 | 0.185 | 0.185 | 0.185 | 0.185 | 0.185 | 0.185 | 0.185 | 0.185 | 0.185 | 0.185 | 0.185 | 0.185 | 0.185 | 0.185 | 0.185 | 0.185 | 0.185 | 0.185 | 0.185 | 0.185 | 0.185 | 0.185 | 0.185 | 0.185 | 0.185 | 0.185 | 0.185 | 0.185 | 0.185 | 0.185 | 0.185 | 0.185 | 0.185 | 0.185 | 0.185 | 0.109 | 0.276 | 0.137 | 0.013 | 0.013 | 0.012 | 0.012 | 0.011 | 0.01 | 0.007 | 0.007 | 0.007 | 0.007 | 0.007
| Forklifts |  | diesel | PM2.5 | 50 | 75 | 50 | 75 | 0.235 | 0.235 | 0.235 | 0.235 | 0.235 | 0.235 | 0.235 | 0.235 | 0.235 | 0.235 | 0.235 | 0.235 | 0.235 | 0.235 | 0.235 | 0.235 | 0.235 | 0.235 | 0.235 | 0.235 | 0.235 | 0.235 | 0.235 | 0.235 | 0.235 | 0.235 | 0.235 | 0.235 | 0.235 | 0.235 | 0.235 | 0.235 | 0.235 | 0.235 | 0.235 | 0.235 | 0.235 | 0.235 | 0.235 | 0.235 | 0.235 | 0.096 | 0.046 | 0.033 | 0.019 | 0.019 | 0.018 | 0.017 | 0.016 | 0.014 | 0.012 | 0.012 | 0.012 | 0.012 | 0.012
| Forklifts |  | diesel | PM2.5 | 40 | 50 | 40 | 50 | 0.022 | 0.022 | 0.022 | 0.022 | 0.022 | 0.022 | 0.022 | 0.022 | 0.022 | 0.022 | 0.022 | 0.022 | 0.022 | 0.022 | 0.022 | 0.022 | 0.022 | 0.022 | 0.022 | 0.022 | 0.022 | 0.022 | 0.022 | 0.022 | 0.022 | 0.022 | 0.022 | 0.022 | 0.022 | 0.022 | 0.022 | 0.022 | 0.022 | 0.022 | 0.022 | 0.022 | 0.022 | 0.022 | 0.022 | 0.022 | 0.022 | 0.022 | 0.022 | 0.022 | 0.022 | 0.022 | 0.022 | 0.022 | 0.021 | 0.018 | 0.016 | 0.016 | 0.016 | 0.016 | 0.016
| Forklifts |  | diesel | PM2.5 | 25 | 40 | 25 | 40 | 0.022 | 0.022 | 0.022 | 0.022 | 0.022 | 0.022 | 0.022 | 0.022 | 0.022 | 0.022 | 0.022 | 0.022 | 0.022 | 0.022 | 0.022 | 0.022 | 0.022 | 0.022 | 0.022 | 0.022 | 0.022 | 0.022 | 0.022 | 0.022 | 0.022 | 0.022 | 0.022 | 0.022 | 0.022 | 0.022 | 0.022 | 0.022 | 0.022 | 0.022 | 0.022 | 0.022 | 0.022 | 0.022 | 0.022 | 0.022 | 0.022 | 0.022 | 0.022 | 0.022 | 0.022 | 0.022 | 0.022 | 0.022 | 0.021 | 0.018 | 0.016 | 0.016 | 0.016 | 0.016 | 0.016
| Forklifts |  | diesel | PM2.5 | 16 | 25 | 16 | 25 | 0.189 | 0.189 | 0.189 | 0.189 | 0.189 | 0.189 | 0.189 | 0.189 | 0.189 | 0.189 | 0.189 | 0.189 | 0.189 | 0.189 | 0.189 | 0.189 | 0.189 | 0.189 | 0.189 | 0.189 | 0.189 | 0.189 | 0.189 | 0.189 | 0.189 | 0.189 | 0.189 | 0.189 | 0.189 | 0.189 | 0.189 | 0.189 | 0.189 | 0.189 | 0.189 | 0.189 | 0.189 | 0.189 | 0.189 | 0.189 | 0.189 | 0.189 | 0.189 | 0.189 | 0.189 | 0.189 | 0.189 | 0.189 | 0.177 | 0.152 | 0.152 | 0.152 | 0.152 | 0.152 | 0.152
| Forklifts |  | diesel | PM2.5 | 0 | 16 | 11 | 16 | 0.189 | 0.189 | 0.189 | 0.189 | 0.189 | 0.189 | 0.189 | 0.189 | 0.189 | 0.189 | 0.189 | 0.189 | 0.189 | 0.189 | 0.189 | 0.189 | 0.189 | 0.189 | 0.189 | 0.189 | 0.189 | 0.189 | 0.189 | 0.189 | 0.189 | 0.189 | 0.189 | 0.189 | 0.189 | 0.189 | 0.189 | 0.189 | 0.189 | 0.189 | 0.189 | 0.189 | 0.189 | 0.189 | 0.189 | 0.189 | 0.189 | 0.189 | 0.189 | 0.189 | 0.189 | 0.189 | 0.189 | 0.189 | 0.177 | 0.152 | 0.152 | 0.152 | 0.152 | 0.152 | 0.152
| Forklifts |  | diesel | VOC | 300 | 99999 | 300 | 600 | 0.198 | 0.198 | 0.198 | 0.198 | 0.198 | 0.198 | 0.198 | 0.198 | 0.198 | 0.198 | 0.198 | 0.198 | 0.198 | 0.198 | 0.198 | 0.198 | 0.198 | 0.198 | 0.198 | 0.198 | 0.198 | 0.198 | 0.198 | 0.198 | 0.198 | 0.198 | 0.198 | 0.198 | 0.198 | 0.198 | 0.198 | 0.198 | 0.198 | 0.198 | 0.198 | 0.198 | 0.198 | 0.198 | 0.064 | 0.041 | 0.034 | 0.067 | 0.037 | 0.028 | 0.019 | 0.009 | 0.009 | 0.009 | 0.009 | 0.009 | 0.009 | 0.009 | 0.009 | 0.009 | 0.009
| Forklifts |  | diesel | VOC | 175 | 300 | 175 | 300 | 0.037 | 0.037 | 0.037 | 0.037 | 0.037 | 0.037 | 0.037 | 0.037 | 0.037 | 0.037 | 0.037 | 0.037 | 0.037 | 0.037 | 0.037 | 0.037 | 0.037 | 0.037 | 0.037 | 0.037 | 0.037 | 0.037 | 0.037 | 0.037 | 0.037 | 0.037 | 0.037 | 0.037 | 0.037 | 0.037 | 0.037 | 0.037 | 0.037 | 0.037 | 0.037 | 0.037 | 0.037 | 0.037 | 0.037 | 0.037 | 0.037 | 0.074 | 0.04 | 0.03 | 0.02 | 0.01 | 0.01 | 0.009 | 0.009 | 0.009 | 0.009 | 0.009 | 0.009 | 0.009 | 0.009
| Forklifts |  | diesel | VOC | 100 | 175 | 100 | 175 | 0.048 | 0.048 | 0.048 | 0.048 | 0.048 | 0.048 | 0.048 | 0.048 | 0.048 | 0.048 | 0.048 | 0.048 | 0.048 | 0.048 | 0.048 | 0.048 | 0.048 | 0.048 | 0.048 | 0.048 | 0.048 | 0.048 | 0.048 | 0.048 | 0.048 | 0.048 | 0.048 | 0.048 | 0.048 | 0.048 | 0.048 | 0.048 | 0.048 | 0.048 | 0.048 | 0.048 | 0.048 | 0.048 | 0.048 | 0.048 | 0.048 | 0.031 | 0.094 | 0.052 | 0.008 | 0.008 | 0.008 | 0.008 | 0.008 | 0.008 | 0.008 | 0.008 | 0.008 | 0.008 | 0.008
| Forklifts |  | diesel | VOC | 75 | 100 | 75 | 100 | 0.083 | 0.083 | 0.083 | 0.083 | 0.083 | 0.083 | 0.083 | 0.083 | 0.083 | 0.083 | 0.083 | 0.083 | 0.083 | 0.083 | 0.083 | 0.083 | 0.083 | 0.083 | 0.083 | 0.083 | 0.083 | 0.083 | 0.083 | 0.083 | 0.083 | 0.083 | 0.083 | 0.083 | 0.083 | 0.083 | 0.083 | 0.083 | 0.083 | 0.083 | 0.083 | 0.083 | 0.083 | 0.083 | 0.083 | 0.083 | 0.083 | 0.048 | 0.101 | 0.05 | 0.008 | 0.008 | 0.008 | 0.007 | 0.007 | 0.007 | 0.007 | 0.007 | 0.007 | 0.007 | 0.007
| Forklifts |  | diesel | VOC | 50 | 75 | 50 | 75 | 0.298 | 0.298 | 0.298 | 0.298 | 0.298 | 0.298 | 0.298 | 0.298 | 0.298 | 0.298 | 0.298 | 0.298 | 0.298 | 0.298 | 0.298 | 0.298 | 0.298 | 0.298 | 0.298 | 0.298 | 0.298 | 0.298 | 0.298 | 0.298 | 0.298 | 0.298 | 0.298 | 0.298 | 0.298 | 0.298 | 0.298 | 0.298 | 0.298 | 0.298 | 0.298 | 0.298 | 0.298 | 0.298 | 0.298 | 0.298 | 0.298 | 0.134 | 0.078 | 0.065 | 0.051 | 0.051 | 0.051 | 0.051 | 0.05 | 0.05 | 0.05 | 0.05 | 0.05 | 0.05 | 0.05
| Forklifts |  | diesel | VOC | 40 | 50 | 40 | 50 | 0.093 | 0.093 | 0.093 | 0.093 | 0.093 | 0.093 | 0.093 | 0.093 | 0.093 | 0.093 | 0.093 | 0.093 | 0.093 | 0.093 | 0.093 | 0.093 | 0.093 | 0.093 | 0.093 | 0.093 | 0.093 | 0.093 | 0.093 | 0.093 | 0.093 | 0.093 | 0.093 | 0.093 | 0.093 | 0.093 | 0.093 | 0.093 | 0.093 | 0.093 | 0.093 | 0.093 | 0.093 | 0.093 | 0.093 | 0.093 | 0.093 | 0.093 | 0.093 | 0.093 | 0.093 | 0.093 | 0.093 | 0.093 | 0.093 | 0.092 | 0.092 | 0.092 | 0.092 | 0.092 | 0.092
| Forklifts |  | diesel | VOC | 25 | 40 | 25 | 40 | 0.093 | 0.093 | 0.093 | 0.093 | 0.093 | 0.093 | 0.093 | 0.093 | 0.093 | 0.093 | 0.093 | 0.093 | 0.093 | 0.093 | 0.093 | 0.093 | 0.093 | 0.093 | 0.093 | 0.093 | 0.093 | 0.093 | 0.093 | 0.093 | 0.093 | 0.093 | 0.093 | 0.093 | 0.093 | 0.093 | 0.093 | 0.093 | 0.093 | 0.093 | 0.093 | 0.093 | 0.093 | 0.093 | 0.093 | 0.093 | 0.093 | 0.093 | 0.093 | 0.093 | 0.093 | 0.093 | 0.093 | 0.093 | 0.093 | 0.092 | 0.092 | 0.092 | 0.092 | 0.092 | 0.092
| Forklifts |  | diesel | VOC | 16 | 25 | 16 | 25 | 0.355 | 0.355 | 0.355 | 0.355 | 0.355 | 0.355 | 0.355 | 0.355 | 0.355 | 0.355 | 0.355 | 0.355 | 0.355 | 0.355 | 0.355 | 0.355 | 0.355 | 0.355 | 0.355 | 0.355 | 0.355 | 0.355 | 0.355 | 0.355 | 0.355 | 0.355 | 0.355 | 0.355 | 0.355 | 0.355 | 0.355 | 0.355 | 0.355 | 0.355 | 0.355 | 0.355 | 0.355 | 0.355 | 0.355 | 0.355 | 0.355 | 0.355 | 0.355 | 0.355 | 0.355 | 0.355 | 0.355 | 0.355 | 0.353 | 0.35 | 0.35 | 0.35 | 0.35 | 0.35 | 0.35
| Forklifts |  | diesel | VOC | 0 | 16 | 11 | 16 | 0.355 | 0.355 | 0.355 | 0.355 | 0.355 | 0.355 | 0.355 | 0.355 | 0.355 | 0.355 | 0.355 | 0.355 | 0.355 | 0.355 | 0.355 | 0.355 | 0.355 | 0.355 | 0.355 | 0.355 | 0.355 | 0.355 | 0.355 | 0.355 | 0.355 | 0.355 | 0.355 | 0.355 | 0.355 | 0.355 | 0.355 | 0.355 | 0.355 | 0.355 | 0.355 | 0.355 | 0.355 | 0.355 | 0.355 | 0.355 | 0.355 | 0.355 | 0.355 | 0.355 | 0.355 | 0.355 | 0.355 | 0.355 | 0.353 | 0.35 | 0.35 | 0.35 | 0.35 | 0.35 | 0.35
| Forklifts |  | diesel | VOC (Evap) | 300 | 99999 | 300 | 600
| Forklifts |  | diesel | VOC (Evap) | 175 | 300 | 175 | 300
| Forklifts |  | diesel | VOC (Evap) | 100 | 175 | 100 | 175
| Forklifts |  | diesel | VOC (Evap) | 75 | 100 | 75 | 100
| Forklifts |  | diesel | VOC (Evap) | 50 | 75 | 50 | 75
| Forklifts |  | diesel | VOC (Evap) | 40 | 50 | 40 | 50
| Forklifts |  | diesel | VOC (Evap) | 25 | 40 | 25 | 40
| Forklifts |  | diesel | VOC (Evap) | 16 | 25 | 16 | 25
| Forklifts |  | diesel | VOC (Evap) | 0 | 16 | 11 | 16
| Forklifts |  | gasoline | CO | 175 | 99999 | 175 | 300 | 52.354 | 52.354 | 52.354 | 52.354 | 52.354 | 52.354 | 52.354 | 52.354 | 52.354 | 52.354 | 52.354 | 52.354 | 52.354 | 52.354 | 52.354 | 52.354 | 52.354 | 52.354 | 52.354 | 52.354 | 52.354 | 52.354 | 52.354 | 52.354 | 52.354 | 52.354 | 52.354 | 52.354 | 52.354 | 52.354 | 52.354 | 52.354 | 52.354 | 52.354 | 12.315 | 12.315 | 12.315 | 12.315 | 12.315 | 12.315 | 12.315 | 12.315 | 12.185 | 11.793 | 11.402 | 11.011 | 10.62 | 10.229 | 9.837 | 9.446 | 9.446 | 9.446 | 9.446 | 9.446 | 9.446
| Forklifts |  | gasoline | CO | 100 | 175 | 100 | 175 | 52.354 | 52.354 | 52.354 | 52.354 | 52.354 | 52.354 | 52.354 | 52.354 | 52.354 | 52.354 | 52.354 | 52.354 | 52.354 | 52.354 | 52.354 | 52.354 | 52.354 | 52.354 | 52.354 | 52.354 | 52.354 | 52.354 | 52.354 | 52.354 | 52.354 | 52.354 | 52.354 | 52.354 | 52.354 | 52.354 | 52.354 | 52.354 | 52.354 | 52.354 | 12.315 | 12.315 | 12.315 | 12.315 | 12.315 | 12.315 | 12.315 | 12.315 | 12.185 | 11.793 | 11.402 | 11.011 | 10.62 | 10.229 | 9.837 | 9.446 | 9.446 | 9.446 | 9.446 | 9.446 | 9.446
| Forklifts |  | gasoline | CO | 75 | 100 | 75 | 100 | 52.354 | 52.354 | 52.354 | 52.354 | 52.354 | 52.354 | 52.354 | 52.354 | 52.354 | 52.354 | 52.354 | 52.354 | 52.354 | 52.354 | 52.354 | 52.354 | 52.354 | 52.354 | 52.354 | 52.354 | 52.354 | 52.354 | 52.354 | 52.354 | 52.354 | 52.354 | 52.354 | 52.354 | 52.354 | 52.354 | 52.354 | 52.354 | 52.354 | 52.354 | 12.315 | 12.315 | 12.315 | 12.315 | 12.315 | 12.315 | 12.315 | 12.315 | 12.185 | 11.793 | 11.402 | 11.011 | 10.62 | 10.229 | 9.837 | 9.446 | 9.446 | 9.446 | 9.446 | 9.446 | 9.446
| Forklifts |  | gasoline | CO | 50 | 75 | 50 | 75 | 52.354 | 52.354 | 52.354 | 52.354 | 52.354 | 52.354 | 52.354 | 52.354 | 52.354 | 52.354 | 52.354 | 52.354 | 52.354 | 52.354 | 52.354 | 52.354 | 52.354 | 52.354 | 52.354 | 52.354 | 52.354 | 52.354 | 52.354 | 52.354 | 52.354 | 52.354 | 52.354 | 52.354 | 52.354 | 52.354 | 52.354 | 52.354 | 52.354 | 52.354 | 12.315 | 12.315 | 12.315 | 12.315 | 12.315 | 12.315 | 12.315 | 12.315 | 12.185 | 11.793 | 11.402 | 11.011 | 10.62 | 10.229 | 9.837 | 9.446 | 9.446 | 9.446 | 9.446 | 9.446 | 9.446
| Forklifts |  | gasoline | CO | 40 | 50 | 40 | 50 | 52.354 | 52.354 | 52.354 | 52.354 | 52.354 | 52.354 | 52.354 | 52.354 | 52.354 | 52.354 | 52.354 | 52.354 | 52.354 | 52.354 | 52.354 | 52.354 | 52.354 | 52.354 | 52.354 | 52.354 | 52.354 | 52.354 | 52.354 | 52.354 | 52.354 | 52.354 | 52.354 | 52.354 | 52.354 | 52.354 | 52.354 | 52.354 | 52.354 | 52.354 | 12.315 | 12.315 | 12.315 | 12.315 | 12.315 | 12.315 | 12.315 | 12.315 | 12.185 | 11.793 | 11.402 | 11.011 | 10.62 | 10.229 | 9.837 | 9.446 | 9.446 | 9.446 | 9.446 | 9.446 | 9.446
| Forklifts |  | gasoline | CO | 0 | 40 | 25 | 40 | 52.354 | 52.354 | 52.354 | 52.354 | 52.354 | 52.354 | 52.354 | 52.354 | 52.354 | 52.354 | 52.354 | 52.354 | 52.354 | 52.354 | 52.354 | 52.354 | 52.354 | 52.354 | 52.354 | 52.354 | 52.354 | 52.354 | 52.354 | 52.354 | 52.354 | 52.354 | 52.354 | 52.354 | 52.354 | 52.354 | 52.354 | 52.354 | 52.354 | 52.354 | 12.315 | 12.315 | 12.315 | 12.315 | 12.315 | 12.315 | 12.315 | 12.315 | 12.185 | 11.793 | 11.402 | 11.011 | 10.62 | 10.229 | 9.837 | 9.446 | 9.446 | 9.446 | 9.446 | 9.446 | 9.446
| Forklifts |  | gasoline | NOx | 175 | 99999 | 175 | 300 | 3.958 | 3.958 | 3.958 | 3.958 | 3.958 | 3.958 | 3.958 | 3.958 | 3.958 | 3.958 | 3.958 | 3.958 | 3.958 | 3.958 | 3.958 | 3.958 | 3.958 | 3.958 | 3.958 | 3.958 | 3.958 | 3.958 | 3.958 | 3.958 | 3.958 | 3.958 | 3.958 | 3.958 | 3.958 | 3.958 | 3.958 | 3.958 | 3.958 | 3.958 | 1.292 | 1.292 | 1.292 | 1.292 | 1.292 | 1.292 | 1.292 | 1.292 | 1.285 | 1.265 | 1.245 | 1.224 | 1.204 | 1.184 | 1.164 | 1.144 | 1.144 | 1.144 | 1.144 | 1.144 | 1.144
| Forklifts |  | gasoline | NOx | 100 | 175 | 100 | 175 | 3.958 | 3.958 | 3.958 | 3.958 | 3.958 | 3.958 | 3.958 | 3.958 | 3.958 | 3.958 | 3.958 | 3.958 | 3.958 | 3.958 | 3.958 | 3.958 | 3.958 | 3.958 | 3.958 | 3.958 | 3.958 | 3.958 | 3.958 | 3.958 | 3.958 | 3.958 | 3.958 | 3.958 | 3.958 | 3.958 | 3.958 | 3.958 | 3.958 | 3.958 | 1.292 | 1.292 | 1.292 | 1.292 | 1.292 | 1.292 | 1.292 | 1.292 | 1.285 | 1.265 | 1.245 | 1.224 | 1.204 | 1.184 | 1.164 | 1.144 | 1.144 | 1.144 | 1.144 | 1.144 | 1.144
| Forklifts |  | gasoline | NOx | 75 | 100 | 75 | 100 | 3.958 | 3.958 | 3.958 | 3.958 | 3.958 | 3.958 | 3.958 | 3.958 | 3.958 | 3.958 | 3.958 | 3.958 | 3.958 | 3.958 | 3.958 | 3.958 | 3.958 | 3.958 | 3.958 | 3.958 | 3.958 | 3.958 | 3.958 | 3.958 | 3.958 | 3.958 | 3.958 | 3.958 | 3.958 | 3.958 | 3.958 | 3.958 | 3.958 | 3.958 | 1.292 | 1.292 | 1.292 | 1.292 | 1.292 | 1.292 | 1.292 | 1.292 | 1.285 | 1.265 | 1.245 | 1.224 | 1.204 | 1.184 | 1.164 | 1.144 | 1.144 | 1.144 | 1.144 | 1.144 | 1.144
| Forklifts |  | gasoline | NOx | 50 | 75 | 50 | 75 | 3.958 | 3.958 | 3.958 | 3.958 | 3.958 | 3.958 | 3.958 | 3.958 | 3.958 | 3.958 | 3.958 | 3.958 | 3.958 | 3.958 | 3.958 | 3.958 | 3.958 | 3.958 | 3.958 | 3.958 | 3.958 | 3.958 | 3.958 | 3.958 | 3.958 | 3.958 | 3.958 | 3.958 | 3.958 | 3.958 | 3.958 | 3.958 | 3.958 | 3.958 | 1.292 | 1.292 | 1.292 | 1.292 | 1.292 | 1.292 | 1.292 | 1.292 | 1.285 | 1.265 | 1.245 | 1.224 | 1.204 | 1.184 | 1.164 | 1.144 | 1.144 | 1.144 | 1.144 | 1.144 | 1.144
| Forklifts |  | gasoline | NOx | 40 | 50 | 40 | 50 | 3.958 | 3.958 | 3.958 | 3.958 | 3.958 | 3.958 | 3.958 | 3.958 | 3.958 | 3.958 | 3.958 | 3.958 | 3.958 | 3.958 | 3.958 | 3.958 | 3.958 | 3.958 | 3.958 | 3.958 | 3.958 | 3.958 | 3.958 | 3.958 | 3.958 | 3.958 | 3.958 | 3.958 | 3.958 | 3.958 | 3.958 | 3.958 | 3.958 | 3.958 | 1.292 | 1.292 | 1.292 | 1.292 | 1.292 | 1.292 | 1.292 | 1.292 | 1.285 | 1.265 | 1.245 | 1.224 | 1.204 | 1.184 | 1.164 | 1.144 | 1.144 | 1.144 | 1.144 | 1.144 | 1.144
| Forklifts |  | gasoline | NOx | 0 | 40 | 25 | 40 | 3.958 | 3.958 | 3.958 | 3.958 | 3.958 | 3.958 | 3.958 | 3.958 | 3.958 | 3.958 | 3.958 | 3.958 | 3.958 | 3.958 | 3.958 | 3.958 | 3.958 | 3.958 | 3.958 | 3.958 | 3.958 | 3.958 | 3.958 | 3.958 | 3.958 | 3.958 | 3.958 | 3.958 | 3.958 | 3.958 | 3.958 | 3.958 | 3.958 | 3.958 | 1.292 | 1.292 | 1.292 | 1.292 | 1.292 | 1.292 | 1.292 | 1.292 | 1.285 | 1.265 | 1.245 | 1.224 | 1.204 | 1.184 | 1.164 | 1.144 | 1.144 | 1.144 | 1.144 | 1.144 | 1.144
| Forklifts |  | gasoline | PM10 | 175 | 99999 | 175 | 300 | 0.076 | 0.076 | 0.076 | 0.076 | 0.076 | 0.076 | 0.076 | 0.076 | 0.076 | 0.076 | 0.076 | 0.076 | 0.076 | 0.076 | 0.076 | 0.076 | 0.076 | 0.076 | 0.076 | 0.076 | 0.076 | 0.076 | 0.076 | 0.076 | 0.076 | 0.076 | 0.076 | 0.076 | 0.076 | 0.076 | 0.076 | 0.076 | 0.076 | 0.076 | 0.076 | 0.076 | 0.076 | 0.076 | 0.076 | 0.076 | 0.076 | 0.076 | 0.075 | 0.073 | 0.071 | 0.069 | 0.067 | 0.066 | 0.064 | 0.062 | 0.062 | 0.062 | 0.062 | 0.062 | 0.062
| Forklifts |  | gasoline | PM10 | 100 | 175 | 100 | 175 | 0.076 | 0.076 | 0.076 | 0.076 | 0.076 | 0.076 | 0.076 | 0.076 | 0.076 | 0.076 | 0.076 | 0.076 | 0.076 | 0.076 | 0.076 | 0.076 | 0.076 | 0.076 | 0.076 | 0.076 | 0.076 | 0.076 | 0.076 | 0.076 | 0.076 | 0.076 | 0.076 | 0.076 | 0.076 | 0.076 | 0.076 | 0.076 | 0.076 | 0.076 | 0.076 | 0.076 | 0.076 | 0.076 | 0.076 | 0.076 | 0.076 | 0.076 | 0.075 | 0.073 | 0.071 | 0.069 | 0.067 | 0.066 | 0.064 | 0.062 | 0.062 | 0.062 | 0.062 | 0.062 | 0.062
| Forklifts |  | gasoline | PM10 | 75 | 100 | 75 | 100 | 0.076 | 0.076 | 0.076 | 0.076 | 0.076 | 0.076 | 0.076 | 0.076 | 0.076 | 0.076 | 0.076 | 0.076 | 0.076 | 0.076 | 0.076 | 0.076 | 0.076 | 0.076 | 0.076 | 0.076 | 0.076 | 0.076 | 0.076 | 0.076 | 0.076 | 0.076 | 0.076 | 0.076 | 0.076 | 0.076 | 0.076 | 0.076 | 0.076 | 0.076 | 0.076 | 0.076 | 0.076 | 0.076 | 0.076 | 0.076 | 0.076 | 0.076 | 0.075 | 0.073 | 0.071 | 0.069 | 0.067 | 0.066 | 0.064 | 0.062 | 0.062 | 0.062 | 0.062 | 0.062 | 0.062
| Forklifts |  | gasoline | PM10 | 50 | 75 | 50 | 75 | 0.076 | 0.076 | 0.076 | 0.076 | 0.076 | 0.076 | 0.076 | 0.076 | 0.076 | 0.076 | 0.076 | 0.076 | 0.076 | 0.076 | 0.076 | 0.076 | 0.076 | 0.076 | 0.076 | 0.076 | 0.076 | 0.076 | 0.076 | 0.076 | 0.076 | 0.076 | 0.076 | 0.076 | 0.076 | 0.076 | 0.076 | 0.076 | 0.076 | 0.076 | 0.076 | 0.076 | 0.076 | 0.076 | 0.076 | 0.076 | 0.076 | 0.076 | 0.075 | 0.073 | 0.071 | 0.069 | 0.067 | 0.066 | 0.064 | 0.062 | 0.062 | 0.062 | 0.062 | 0.062 | 0.062
| Forklifts |  | gasoline | PM10 | 40 | 50 | 40 | 50 | 0.076 | 0.076 | 0.076 | 0.076 | 0.076 | 0.076 | 0.076 | 0.076 | 0.076 | 0.076 | 0.076 | 0.076 | 0.076 | 0.076 | 0.076 | 0.076 | 0.076 | 0.076 | 0.076 | 0.076 | 0.076 | 0.076 | 0.076 | 0.076 | 0.076 | 0.076 | 0.076 | 0.076 | 0.076 | 0.076 | 0.076 | 0.076 | 0.076 | 0.076 | 0.076 | 0.076 | 0.076 | 0.076 | 0.076 | 0.076 | 0.076 | 0.076 | 0.075 | 0.073 | 0.071 | 0.069 | 0.067 | 0.066 | 0.064 | 0.062 | 0.062 | 0.062 | 0.062 | 0.062 | 0.062
| Forklifts |  | gasoline | PM10 | 0 | 40 | 25 | 40 | 0.076 | 0.076 | 0.076 | 0.076 | 0.076 | 0.076 | 0.076 | 0.076 | 0.076 | 0.076 | 0.076 | 0.076 | 0.076 | 0.076 | 0.076 | 0.076 | 0.076 | 0.076 | 0.076 | 0.076 | 0.076 | 0.076 | 0.076 | 0.076 | 0.076 | 0.076 | 0.076 | 0.076 | 0.076 | 0.076 | 0.076 | 0.076 | 0.076 | 0.076 | 0.076 | 0.076 | 0.076 | 0.076 | 0.076 | 0.076 | 0.076 | 0.076 | 0.075 | 0.073 | 0.071 | 0.069 | 0.067 | 0.066 | 0.064 | 0.062 | 0.062 | 0.062 | 0.062 | 0.062 | 0.062
| Forklifts |  | gasoline | PM2.5 | 175 | 99999 | 175 | 300 | 0.07 | 0.07 | 0.07 | 0.07 | 0.07 | 0.07 | 0.07 | 0.07 | 0.07 | 0.07 | 0.07 | 0.07 | 0.07 | 0.07 | 0.07 | 0.07 | 0.07 | 0.07 | 0.07 | 0.07 | 0.07 | 0.07 | 0.07 | 0.07 | 0.07 | 0.07 | 0.07 | 0.07 | 0.07 | 0.07 | 0.07 | 0.07 | 0.07 | 0.07 | 0.07 | 0.07 | 0.07 | 0.07 | 0.07 | 0.07 | 0.07 | 0.07 | 0.069 | 0.067 | 0.066 | 0.064 | 0.062 | 0.06 | 0.059 | 0.057 | 0.057 | 0.057 | 0.057 | 0.057 | 0.057
| Forklifts |  | gasoline | PM2.5 | 100 | 175 | 100 | 175 | 0.07 | 0.07 | 0.07 | 0.07 | 0.07 | 0.07 | 0.07 | 0.07 | 0.07 | 0.07 | 0.07 | 0.07 | 0.07 | 0.07 | 0.07 | 0.07 | 0.07 | 0.07 | 0.07 | 0.07 | 0.07 | 0.07 | 0.07 | 0.07 | 0.07 | 0.07 | 0.07 | 0.07 | 0.07 | 0.07 | 0.07 | 0.07 | 0.07 | 0.07 | 0.07 | 0.07 | 0.07 | 0.07 | 0.07 | 0.07 | 0.07 | 0.07 | 0.069 | 0.067 | 0.066 | 0.064 | 0.062 | 0.06 | 0.059 | 0.057 | 0.057 | 0.057 | 0.057 | 0.057 | 0.057
| Forklifts |  | gasoline | PM2.5 | 75 | 100 | 75 | 100 | 0.07 | 0.07 | 0.07 | 0.07 | 0.07 | 0.07 | 0.07 | 0.07 | 0.07 | 0.07 | 0.07 | 0.07 | 0.07 | 0.07 | 0.07 | 0.07 | 0.07 | 0.07 | 0.07 | 0.07 | 0.07 | 0.07 | 0.07 | 0.07 | 0.07 | 0.07 | 0.07 | 0.07 | 0.07 | 0.07 | 0.07 | 0.07 | 0.07 | 0.07 | 0.07 | 0.07 | 0.07 | 0.07 | 0.07 | 0.07 | 0.07 | 0.07 | 0.069 | 0.067 | 0.066 | 0.064 | 0.062 | 0.06 | 0.059 | 0.057 | 0.057 | 0.057 | 0.057 | 0.057 | 0.057
| Forklifts |  | gasoline | PM2.5 | 50 | 75 | 50 | 75 | 0.07 | 0.07 | 0.07 | 0.07 | 0.07 | 0.07 | 0.07 | 0.07 | 0.07 | 0.07 | 0.07 | 0.07 | 0.07 | 0.07 | 0.07 | 0.07 | 0.07 | 0.07 | 0.07 | 0.07 | 0.07 | 0.07 | 0.07 | 0.07 | 0.07 | 0.07 | 0.07 | 0.07 | 0.07 | 0.07 | 0.07 | 0.07 | 0.07 | 0.07 | 0.07 | 0.07 | 0.07 | 0.07 | 0.07 | 0.07 | 0.07 | 0.07 | 0.069 | 0.067 | 0.066 | 0.064 | 0.062 | 0.06 | 0.059 | 0.057 | 0.057 | 0.057 | 0.057 | 0.057 | 0.057
| Forklifts |  | gasoline | PM2.5 | 40 | 50 | 40 | 50 | 0.07 | 0.07 | 0.07 | 0.07 | 0.07 | 0.07 | 0.07 | 0.07 | 0.07 | 0.07 | 0.07 | 0.07 | 0.07 | 0.07 | 0.07 | 0.07 | 0.07 | 0.07 | 0.07 | 0.07 | 0.07 | 0.07 | 0.07 | 0.07 | 0.07 | 0.07 | 0.07 | 0.07 | 0.07 | 0.07 | 0.07 | 0.07 | 0.07 | 0.07 | 0.07 | 0.07 | 0.07 | 0.07 | 0.07 | 0.07 | 0.07 | 0.07 | 0.069 | 0.067 | 0.066 | 0.064 | 0.062 | 0.06 | 0.059 | 0.057 | 0.057 | 0.057 | 0.057 | 0.057 | 0.057
| Forklifts |  | gasoline | PM2.5 | 0 | 40 | 25 | 40 | 0.07 | 0.07 | 0.07 | 0.07 | 0.07 | 0.07 | 0.07 | 0.07 | 0.07 | 0.07 | 0.07 | 0.07 | 0.07 | 0.07 | 0.07 | 0.07 | 0.07 | 0.07 | 0.07 | 0.07 | 0.07 | 0.07 | 0.07 | 0.07 | 0.07 | 0.07 | 0.07 | 0.07 | 0.07 | 0.07 | 0.07 | 0.07 | 0.07 | 0.07 | 0.07 | 0.07 | 0.07 | 0.07 | 0.07 | 0.07 | 0.07 | 0.07 | 0.069 | 0.067 | 0.066 | 0.064 | 0.062 | 0.06 | 0.059 | 0.057 | 0.057 | 0.057 | 0.057 | 0.057 | 0.057
| Forklifts |  | gasoline | VOC | 175 | 99999 | 175 | 300 | 1.675 | 1.675 | 1.675 | 1.675 | 1.675 | 1.675 | 1.675 | 1.675 | 1.675 | 1.675 | 1.675 | 1.675 | 1.675 | 1.675 | 1.675 | 1.675 | 1.675 | 1.675 | 1.675 | 1.675 | 1.675 | 1.675 | 1.675 | 1.675 | 1.675 | 1.675 | 1.675 | 1.675 | 1.675 | 1.675 | 1.675 | 1.675 | 1.675 | 1.675 | 0.665 | 0.665 | 0.665 | 0.665 | 0.665 | 0.665 | 0.665 | 0.665 | 0.66 | 0.644 | 0.628 | 0.613 | 0.597 | 0.581 | 0.565 | 0.549 | 0.222 | 0.222 | 0.222 | 0.222 | 0.222
| Forklifts |  | gasoline | VOC | 100 | 175 | 100 | 175 | 1.724 | 1.724 | 1.724 | 1.724 | 1.724 | 1.724 | 1.724 | 1.724 | 1.724 | 1.724 | 1.724 | 1.724 | 1.724 | 1.724 | 1.724 | 1.724 | 1.724 | 1.724 | 1.724 | 1.724 | 1.724 | 1.724 | 1.724 | 1.724 | 1.724 | 1.724 | 1.724 | 1.724 | 1.724 | 1.724 | 1.724 | 1.724 | 1.724 | 1.724 | 0.67 | 0.67 | 0.67 | 0.67 | 0.67 | 0.67 | 0.67 | 0.67 | 0.664 | 0.649 | 0.633 | 0.617 | 0.601 | 0.585 | 0.569 | 0.553 | 0.222 | 0.222 | 0.222 | 0.222 | 0.222
| Forklifts |  | gasoline | VOC | 75 | 100 | 75 | 100 | 1.816 | 1.816 | 1.816 | 1.816 | 1.816 | 1.816 | 1.816 | 1.816 | 1.816 | 1.816 | 1.816 | 1.816 | 1.816 | 1.816 | 1.816 | 1.816 | 1.816 | 1.816 | 1.816 | 1.816 | 1.816 | 1.816 | 1.816 | 1.816 | 1.816 | 1.816 | 1.816 | 1.816 | 1.816 | 1.816 | 1.816 | 1.816 | 1.816 | 1.816 | 0.678 | 0.678 | 0.678 | 0.678 | 0.678 | 0.678 | 0.678 | 0.678 | 0.673 | 0.657 | 0.641 | 0.625 | 0.609 | 0.593 | 0.578 | 0.562 | 0.222 | 0.222 | 0.222 | 0.222 | 0.222
| Forklifts |  | gasoline | VOC | 50 | 75 | 50 | 75 | 1.916 | 1.916 | 1.916 | 1.916 | 1.916 | 1.916 | 1.916 | 1.916 | 1.916 | 1.916 | 1.916 | 1.916 | 1.916 | 1.916 | 1.916 | 1.916 | 1.916 | 1.916 | 1.916 | 1.916 | 1.916 | 1.916 | 1.916 | 1.916 | 1.916 | 1.916 | 1.916 | 1.916 | 1.916 | 1.916 | 1.916 | 1.916 | 1.916 | 1.916 | 0.687 | 0.687 | 0.687 | 0.687 | 0.687 | 0.687 | 0.687 | 0.687 | 0.682 | 0.666 | 0.65 | 0.634 | 0.618 | 0.602 | 0.586 | 0.571 | 0.222 | 0.222 | 0.222 | 0.222 | 0.222
| Forklifts |  | gasoline | VOC | 40 | 50 | 40 | 50 | 2.049 | 2.049 | 2.049 | 2.049 | 2.049 | 2.049 | 2.049 | 2.049 | 2.049 | 2.049 | 2.049 | 2.049 | 2.049 | 2.049 | 2.049 | 2.049 | 2.049 | 2.049 | 2.049 | 2.049 | 2.049 | 2.049 | 2.049 | 2.049 | 2.049 | 2.049 | 2.049 | 2.049 | 2.049 | 2.049 | 2.049 | 2.049 | 2.049 | 2.049 | 0.699 | 0.699 | 0.699 | 0.699 | 0.699 | 0.699 | 0.699 | 0.699 | 0.694 | 0.678 | 0.662 | 0.646 | 0.63 | 0.614 | 0.598 | 0.582 | 0.222 | 0.222 | 0.222 | 0.222 | 0.222
| Forklifts |  | gasoline | VOC | 0 | 40 | 25 | 40 | 2.167 | 2.167 | 2.167 | 2.167 | 2.167 | 2.167 | 2.167 | 2.167 | 2.167 | 2.167 | 2.167 | 2.167 | 2.167 | 2.167 | 2.167 | 2.167 | 2.167 | 2.167 | 2.167 | 2.167 | 2.167 | 2.167 | 2.167 | 2.167 | 2.167 | 2.167 | 2.167 | 2.167 | 2.167 | 2.167 | 2.167 | 2.167 | 2.167 | 2.167 | 0.709 | 0.709 | 0.709 | 0.709 | 0.709 | 0.709 | 0.709 | 0.709 | 0.704 | 0.688 | 0.672 | 0.656 | 0.641 | 0.625 | 0.609 | 0.593 | 0.222 | 0.222 | 0.222 | 0.222 | 0.222
| Forklifts |  | gasoline | VOC (Evap) | 175 | 99999 | 175 | 300 | 0.417 | 0.417 | 0.417 | 0.417 | 0.417 | 0.417 | 0.417 | 0.417 | 0.417 | 0.417 | 0.417 | 0.417 | 0.417 | 0.417 | 0.417 | 0.417 | 0.417 | 0.417 | 0.417 | 0.417 | 0.417 | 0.417 | 0.417 | 0.417 | 0.417 | 0.417 | 0.417 | 0.417 | 0.417 | 0.417 | 0.417 | 0.417 | 0.417 | 0.417 | 0.327 | 0.327 | 0.327 | 0.327 | 0.327 | 0.327 | 0.327 | 0.327 | 0.327 | 0.327 | 0.327 | 0.327 | 0.327 | 0.327 | 0.327 | 0.327 | 0.327 | 0.327 | 0.327 | 0.327 | 0.327
| Forklifts |  | gasoline | VOC (Evap) | 100 | 175 | 100 | 175 | 0.465 | 0.465 | 0.465 | 0.465 | 0.465 | 0.465 | 0.465 | 0.465 | 0.465 | 0.465 | 0.465 | 0.465 | 0.465 | 0.465 | 0.465 | 0.465 | 0.465 | 0.465 | 0.465 | 0.465 | 0.465 | 0.465 | 0.465 | 0.465 | 0.465 | 0.465 | 0.465 | 0.465 | 0.465 | 0.465 | 0.465 | 0.465 | 0.465 | 0.465 | 0.331 | 0.331 | 0.331 | 0.331 | 0.331 | 0.331 | 0.331 | 0.331 | 0.331 | 0.331 | 0.331 | 0.331 | 0.331 | 0.331 | 0.331 | 0.331 | 0.331 | 0.331 | 0.331 | 0.331 | 0.331
| Forklifts |  | gasoline | VOC (Evap) | 75 | 100 | 75 | 100 | 0.557 | 0.557 | 0.557 | 0.557 | 0.557 | 0.557 | 0.557 | 0.557 | 0.557 | 0.557 | 0.557 | 0.557 | 0.557 | 0.557 | 0.557 | 0.557 | 0.557 | 0.557 | 0.557 | 0.557 | 0.557 | 0.557 | 0.557 | 0.557 | 0.557 | 0.557 | 0.557 | 0.557 | 0.557 | 0.557 | 0.557 | 0.557 | 0.557 | 0.557 | 0.339 | 0.339 | 0.339 | 0.339 | 0.339 | 0.339 | 0.339 | 0.339 | 0.339 | 0.339 | 0.339 | 0.339 | 0.339 | 0.339 | 0.339 | 0.339 | 0.339 | 0.339 | 0.339 | 0.339 | 0.339
| Forklifts |  | gasoline | VOC (Evap) | 50 | 75 | 50 | 75 | 0.658 | 0.658 | 0.658 | 0.658 | 0.658 | 0.658 | 0.658 | 0.658 | 0.658 | 0.658 | 0.658 | 0.658 | 0.658 | 0.658 | 0.658 | 0.658 | 0.658 | 0.658 | 0.658 | 0.658 | 0.658 | 0.658 | 0.658 | 0.658 | 0.658 | 0.658 | 0.658 | 0.658 | 0.658 | 0.658 | 0.658 | 0.658 | 0.658 | 0.658 | 0.348 | 0.348 | 0.348 | 0.348 | 0.348 | 0.348 | 0.348 | 0.348 | 0.348 | 0.348 | 0.348 | 0.348 | 0.348 | 0.348 | 0.348 | 0.348 | 0.348 | 0.348 | 0.348 | 0.348 | 0.348
| Forklifts |  | gasoline | VOC (Evap) | 40 | 50 | 40 | 50 | 0.79 | 0.79 | 0.79 | 0.79 | 0.79 | 0.79 | 0.79 | 0.79 | 0.79 | 0.79 | 0.79 | 0.79 | 0.79 | 0.79 | 0.79 | 0.79 | 0.79 | 0.79 | 0.79 | 0.79 | 0.79 | 0.79 | 0.79 | 0.79 | 0.79 | 0.79 | 0.79 | 0.79 | 0.79 | 0.79 | 0.79 | 0.79 | 0.79 | 0.79 | 0.36 | 0.36 | 0.36 | 0.36 | 0.36 | 0.36 | 0.36 | 0.36 | 0.36 | 0.36 | 0.36 | 0.36 | 0.36 | 0.36 | 0.36 | 0.36 | 0.36 | 0.36 | 0.36 | 0.36 | 0.36
| Forklifts |  | gasoline | VOC (Evap) | 0 | 40 | 25 | 40 | 0.908 | 0.908 | 0.908 | 0.908 | 0.908 | 0.908 | 0.908 | 0.908 | 0.908 | 0.908 | 0.908 | 0.908 | 0.908 | 0.908 | 0.908 | 0.908 | 0.908 | 0.908 | 0.908 | 0.908 | 0.908 | 0.908 | 0.908 | 0.908 | 0.908 | 0.908 | 0.908 | 0.908 | 0.908 | 0.908 | 0.908 | 0.908 | 0.908 | 0.908 | 0.371 | 0.371 | 0.371 | 0.371 | 0.371 | 0.371 | 0.371 | 0.371 | 0.371 | 0.371 | 0.371 | 0.371 | 0.371 | 0.371 | 0.371 | 0.371 | 0.371 | 0.371 | 0.371 | 0.371 | 0.371
| Forklifts |  | LPG | CO | 175 | 99999 | 175 | 300 | 48.294 | 48.294 | 48.294 | 48.294 | 48.294 | 48.294 | 48.294 | 48.294 | 48.294 | 48.294 | 48.294 | 48.294 | 48.294 | 48.294 | 48.294 | 48.294 | 48.294 | 48.294 | 48.294 | 48.294 | 48.294 | 48.294 | 48.294 | 48.294 | 48.294 | 48.294 | 48.294 | 48.294 | 48.294 | 48.294 | 48.294 | 48.294 | 48.294 | 48.294 | 5.331 | 5.331 | 5.331 | 5.331 | 5.331 | 5.331 | 5.331 | 5.331 | 5.275 | 5.105 | 4.936 | 4.767 | 4.597 | 4.428 | 4.259 | 4.089 | 4.089 | 4.089 | 4.089 | 4.089 | 4.089
| Forklifts |  | LPG | CO | 100 | 175 | 100 | 175 | 48.294 | 48.294 | 48.294 | 48.294 | 48.294 | 48.294 | 48.294 | 48.294 | 48.294 | 48.294 | 48.294 | 48.294 | 48.294 | 48.294 | 48.294 | 48.294 | 48.294 | 48.294 | 48.294 | 48.294 | 48.294 | 48.294 | 48.294 | 48.294 | 48.294 | 48.294 | 48.294 | 48.294 | 48.294 | 48.294 | 48.294 | 48.294 | 48.294 | 48.294 | 5.331 | 5.331 | 5.331 | 5.331 | 5.331 | 5.331 | 5.331 | 5.331 | 5.275 | 5.105 | 4.936 | 4.767 | 4.597 | 4.428 | 4.259 | 4.089 | 4.089 | 4.089 | 4.089 | 4.089 | 4.089
| Forklifts |  | LPG | CO | 75 | 100 | 75 | 100 | 48.294 | 48.294 | 48.294 | 48.294 | 48.294 | 48.294 | 48.294 | 48.294 | 48.294 | 48.294 | 48.294 | 48.294 | 48.294 | 48.294 | 48.294 | 48.294 | 48.294 | 48.294 | 48.294 | 48.294 | 48.294 | 48.294 | 48.294 | 48.294 | 48.294 | 48.294 | 48.294 | 48.294 | 48.294 | 48.294 | 48.294 | 48.294 | 48.294 | 48.294 | 5.331 | 5.331 | 5.331 | 5.331 | 5.331 | 5.331 | 5.331 | 5.331 | 5.275 | 5.105 | 4.936 | 4.767 | 4.597 | 4.428 | 4.259 | 4.089 | 4.089 | 4.089 | 4.089 | 4.089 | 4.089
| Forklifts |  | LPG | CO | 50 | 75 | 50 | 75 | 48.294 | 48.294 | 48.294 | 48.294 | 48.294 | 48.294 | 48.294 | 48.294 | 48.294 | 48.294 | 48.294 | 48.294 | 48.294 | 48.294 | 48.294 | 48.294 | 48.294 | 48.294 | 48.294 | 48.294 | 48.294 | 48.294 | 48.294 | 48.294 | 48.294 | 48.294 | 48.294 | 48.294 | 48.294 | 48.294 | 48.294 | 48.294 | 48.294 | 48.294 | 5.331 | 5.331 | 5.331 | 5.331 | 5.331 | 5.331 | 5.331 | 5.331 | 5.275 | 5.105 | 4.936 | 4.767 | 4.597 | 4.428 | 4.259 | 4.089 | 4.089 | 4.089 | 4.089 | 4.089 | 4.089
| Forklifts |  | LPG | CO | 40 | 50 | 40 | 50 | 48.294 | 48.294 | 48.294 | 48.294 | 48.294 | 48.294 | 48.294 | 48.294 | 48.294 | 48.294 | 48.294 | 48.294 | 48.294 | 48.294 | 48.294 | 48.294 | 48.294 | 48.294 | 48.294 | 48.294 | 48.294 | 48.294 | 48.294 | 48.294 | 48.294 | 48.294 | 48.294 | 48.294 | 48.294 | 48.294 | 48.294 | 48.294 | 48.294 | 48.294 | 5.331 | 5.331 | 5.331 | 5.331 | 5.331 | 5.331 | 5.331 | 5.331 | 5.275 | 5.105 | 4.936 | 4.767 | 4.597 | 4.428 | 4.259 | 4.089 | 4.089 | 4.089 | 4.089 | 4.089 | 4.089
| Forklifts |  | LPG | CO | 0 | 40 | 25 | 40 | 48.294 | 48.294 | 48.294 | 48.294 | 48.294 | 48.294 | 48.294 | 48.294 | 48.294 | 48.294 | 48.294 | 48.294 | 48.294 | 48.294 | 48.294 | 48.294 | 48.294 | 48.294 | 48.294 | 48.294 | 48.294 | 48.294 | 48.294 | 48.294 | 48.294 | 48.294 | 48.294 | 48.294 | 48.294 | 48.294 | 48.294 | 48.294 | 48.294 | 48.294 | 5.331 | 5.331 | 5.331 | 5.331 | 5.331 | 5.331 | 5.331 | 5.331 | 5.275 | 5.105 | 4.936 | 4.767 | 4.597 | 4.428 | 4.259 | 4.089 | 4.089 | 4.089 | 4.089 | 4.089 | 4.089
| Forklifts |  | LPG | NOx | 175 | 99999 | 175 | 300 | 3.622 | 3.622 | 3.622 | 3.622 | 3.622 | 3.622 | 3.622 | 3.622 | 3.622 | 3.622 | 3.622 | 3.622 | 3.622 | 3.622 | 3.622 | 3.622 | 3.622 | 3.622 | 3.622 | 3.622 | 3.622 | 3.622 | 3.622 | 3.622 | 3.622 | 3.622 | 3.622 | 3.622 | 3.622 | 3.622 | 3.622 | 3.622 | 3.622 | 3.622 | 0.977 | 0.978 | 0.977 | 0.977 | 0.977 | 0.977 | 0.977 | 0.978 | 0.972 | 0.957 | 0.942 | 0.927 | 0.911 | 0.896 | 0.881 | 0.865 | 0.865 | 0.865 | 0.865 | 0.865 | 0.865
| Forklifts |  | LPG | NOx | 100 | 175 | 100 | 175 | 3.622 | 3.622 | 3.622 | 3.622 | 3.622 | 3.622 | 3.622 | 3.622 | 3.622 | 3.622 | 3.622 | 3.622 | 3.622 | 3.622 | 3.622 | 3.622 | 3.622 | 3.622 | 3.622 | 3.622 | 3.622 | 3.622 | 3.622 | 3.622 | 3.622 | 3.622 | 3.622 | 3.622 | 3.622 | 3.622 | 3.622 | 3.622 | 3.622 | 3.622 | 0.977 | 0.978 | 0.977 | 0.977 | 0.978 | 0.977 | 0.977 | 0.977 | 0.972 | 0.957 | 0.942 | 0.927 | 0.911 | 0.896 | 0.881 | 0.865 | 0.865 | 0.865 | 0.865 | 0.865 | 0.865
| Forklifts |  | LPG | NOx | 75 | 100 | 75 | 100 | 3.623 | 3.623 | 3.623 | 3.623 | 3.623 | 3.623 | 3.623 | 3.623 | 3.623 | 3.623 | 3.623 | 3.623 | 3.623 | 3.623 | 3.623 | 3.623 | 3.623 | 3.623 | 3.623 | 3.623 | 3.623 | 3.623 | 3.623 | 3.623 | 3.623 | 3.623 | 3.623 | 3.623 | 3.623 | 3.623 | 3.623 | 3.623 | 3.623 | 3.623 | 0.978 | 0.977 | 0.977 | 0.978 | 0.977 | 0.977 | 0.978 | 0.978 | 0.972 | 0.957 | 0.942 | 0.926 | 0.911 | 0.896 | 0.881 | 0.865 | 0.865 | 0.865 | 0.865 | 0.865 | 0.865
| Forklifts |  | LPG | NOx | 50 | 75 | 50 | 75 | 3.622 | 3.622 | 3.622 | 3.622 | 3.622 | 3.622 | 3.622 | 3.622 | 3.622 | 3.622 | 3.622 | 3.622 | 3.622 | 3.622 | 3.622 | 3.622 | 3.622 | 3.622 | 3.622 | 3.622 | 3.622 | 3.622 | 3.622 | 3.622 | 3.622 | 3.622 | 3.622 | 3.622 | 3.622 | 3.622 | 3.622 | 3.622 | 3.622 | 3.622 | 0.977 | 0.978 | 0.977 | 0.978 | 0.978 | 0.978 | 0.977 | 0.978 | 0.972 | 0.957 | 0.942 | 0.927 | 0.911 | 0.896 | 0.881 | 0.865 | 0.865 | 0.865 | 0.865 | 0.865 | 0.865
| Forklifts |  | LPG | NOx | 40 | 50 | 40 | 50 | 3.622 | 3.622 | 3.622 | 3.622 | 3.622 | 3.622 | 3.622 | 3.622 | 3.622 | 3.622 | 3.622 | 3.622 | 3.622 | 3.622 | 3.622 | 3.622 | 3.622 | 3.622 | 3.622 | 3.622 | 3.622 | 3.622 | 3.622 | 3.622 | 3.622 | 3.622 | 3.622 | 3.622 | 3.622 | 3.622 | 3.622 | 3.622 | 3.622 | 3.622 | 0.978 | 0.978 | 0.977 | 0.977 | 0.977 | 0.977 | 0.977 | 0.977 | 0.972 | 0.957 | 0.942 | 0.926 | 0.911 | 0.896 | 0.881 | 0.865 | 0.865 | 0.865 | 0.865 | 0.865 | 0.865
| Forklifts |  | LPG | NOx | 0 | 40 | 25 | 40 | 3.622 | 3.622 | 3.622 | 3.622 | 3.622 | 3.622 | 3.622 | 3.622 | 3.622 | 3.622 | 3.622 | 3.622 | 3.622 | 3.622 | 3.622 | 3.622 | 3.622 | 3.622 | 3.622 | 3.622 | 3.622 | 3.622 | 3.622 | 3.622 | 3.622 | 3.622 | 3.622 | 3.622 | 3.622 | 3.622 | 3.622 | 3.622 | 3.622 | 3.622 | 0.977 | 0.977 | 0.977 | 0.977 | 0.977 | 0.977 | 0.978 | 0.977 | 0.972 | 0.957 | 0.942 | 0.927 | 0.911 | 0.896 | 0.881 | 0.865 | 0.865 | 0.865 | 0.865 | 0.865 | 0.865
| Forklifts |  | LPG | PM10 | 175 | 99999 | 175 | 300 | 0.063 | 0.063 | 0.063 | 0.063 | 0.063 | 0.063 | 0.063 | 0.063 | 0.063 | 0.063 | 0.063 | 0.063 | 0.063 | 0.063 | 0.063 | 0.063 | 0.063 | 0.063 | 0.063 | 0.063 | 0.063 | 0.063 | 0.063 | 0.063 | 0.063 | 0.063 | 0.063 | 0.063 | 0.063 | 0.063 | 0.063 | 0.063 | 0.063 | 0.063 | 0.063 | 0.063 | 0.063 | 0.063 | 0.063 | 0.063 | 0.063 | 0.063 | 0.062 | 0.061 | 0.059 | 0.058 | 0.056 | 0.055 | 0.053 | 0.052 | 0.052 | 0.052 | 0.052 | 0.052 | 0.052
| Forklifts |  | LPG | PM10 | 100 | 175 | 100 | 175 | 0.063 | 0.063 | 0.063 | 0.063 | 0.063 | 0.063 | 0.063 | 0.063 | 0.063 | 0.063 | 0.063 | 0.063 | 0.063 | 0.063 | 0.063 | 0.063 | 0.063 | 0.063 | 0.063 | 0.063 | 0.063 | 0.063 | 0.063 | 0.063 | 0.063 | 0.063 | 0.063 | 0.063 | 0.063 | 0.063 | 0.063 | 0.063 | 0.063 | 0.063 | 0.063 | 0.063 | 0.063 | 0.063 | 0.063 | 0.063 | 0.063 | 0.063 | 0.062 | 0.061 | 0.059 | 0.058 | 0.056 | 0.055 | 0.053 | 0.052 | 0.052 | 0.052 | 0.052 | 0.052 | 0.052
| Forklifts |  | LPG | PM10 | 75 | 100 | 75 | 100 | 0.063 | 0.063 | 0.063 | 0.063 | 0.063 | 0.063 | 0.063 | 0.063 | 0.063 | 0.063 | 0.063 | 0.063 | 0.063 | 0.063 | 0.063 | 0.063 | 0.063 | 0.063 | 0.063 | 0.063 | 0.063 | 0.063 | 0.063 | 0.063 | 0.063 | 0.063 | 0.063 | 0.063 | 0.063 | 0.063 | 0.063 | 0.063 | 0.063 | 0.063 | 0.063 | 0.063 | 0.063 | 0.063 | 0.063 | 0.063 | 0.063 | 0.063 | 0.062 | 0.061 | 0.059 | 0.058 | 0.056 | 0.055 | 0.053 | 0.052 | 0.052 | 0.052 | 0.052 | 0.052 | 0.052
| Forklifts |  | LPG | PM10 | 50 | 75 | 50 | 75 | 0.063 | 0.063 | 0.063 | 0.063 | 0.063 | 0.063 | 0.063 | 0.063 | 0.063 | 0.063 | 0.063 | 0.063 | 0.063 | 0.063 | 0.063 | 0.063 | 0.063 | 0.063 | 0.063 | 0.063 | 0.063 | 0.063 | 0.063 | 0.063 | 0.063 | 0.063 | 0.063 | 0.063 | 0.063 | 0.063 | 0.063 | 0.063 | 0.063 | 0.063 | 0.063 | 0.063 | 0.063 | 0.063 | 0.063 | 0.063 | 0.063 | 0.063 | 0.062 | 0.061 | 0.059 | 0.058 | 0.056 | 0.055 | 0.053 | 0.052 | 0.052 | 0.052 | 0.052 | 0.052 | 0.052
| Forklifts |  | LPG | PM10 | 40 | 50 | 40 | 50 | 0.063 | 0.063 | 0.063 | 0.063 | 0.063 | 0.063 | 0.063 | 0.063 | 0.063 | 0.063 | 0.063 | 0.063 | 0.063 | 0.063 | 0.063 | 0.063 | 0.063 | 0.063 | 0.063 | 0.063 | 0.063 | 0.063 | 0.063 | 0.063 | 0.063 | 0.063 | 0.063 | 0.063 | 0.063 | 0.063 | 0.063 | 0.063 | 0.063 | 0.063 | 0.063 | 0.063 | 0.063 | 0.063 | 0.063 | 0.063 | 0.063 | 0.063 | 0.062 | 0.061 | 0.059 | 0.058 | 0.056 | 0.055 | 0.053 | 0.052 | 0.052 | 0.052 | 0.052 | 0.052 | 0.052
| Forklifts |  | LPG | PM10 | 0 | 40 | 25 | 40 | 0.063 | 0.063 | 0.063 | 0.063 | 0.063 | 0.063 | 0.063 | 0.063 | 0.063 | 0.063 | 0.063 | 0.063 | 0.063 | 0.063 | 0.063 | 0.063 | 0.063 | 0.063 | 0.063 | 0.063 | 0.063 | 0.063 | 0.063 | 0.063 | 0.063 | 0.063 | 0.063 | 0.063 | 0.063 | 0.063 | 0.063 | 0.063 | 0.063 | 0.063 | 0.063 | 0.063 | 0.063 | 0.063 | 0.063 | 0.063 | 0.063 | 0.063 | 0.062 | 0.061 | 0.059 | 0.058 | 0.056 | 0.055 | 0.053 | 0.052 | 0.052 | 0.052 | 0.052 | 0.052 | 0.052
| Forklifts |  | LPG | PM2.5 | 175 | 99999 | 175 | 300 | 0.063 | 0.063 | 0.063 | 0.063 | 0.063 | 0.063 | 0.063 | 0.063 | 0.063 | 0.063 | 0.063 | 0.063 | 0.063 | 0.063 | 0.063 | 0.063 | 0.063 | 0.063 | 0.063 | 0.063 | 0.063 | 0.063 | 0.063 | 0.063 | 0.063 | 0.063 | 0.063 | 0.063 | 0.063 | 0.063 | 0.063 | 0.063 | 0.063 | 0.063 | 0.063 | 0.063 | 0.063 | 0.063 | 0.063 | 0.063 | 0.063 | 0.063 | 0.062 | 0.061 | 0.059 | 0.058 | 0.056 | 0.055 | 0.053 | 0.052 | 0.052 | 0.052 | 0.052 | 0.052 | 0.052
| Forklifts |  | LPG | PM2.5 | 100 | 175 | 100 | 175 | 0.063 | 0.063 | 0.063 | 0.063 | 0.063 | 0.063 | 0.063 | 0.063 | 0.063 | 0.063 | 0.063 | 0.063 | 0.063 | 0.063 | 0.063 | 0.063 | 0.063 | 0.063 | 0.063 | 0.063 | 0.063 | 0.063 | 0.063 | 0.063 | 0.063 | 0.063 | 0.063 | 0.063 | 0.063 | 0.063 | 0.063 | 0.063 | 0.063 | 0.063 | 0.063 | 0.063 | 0.063 | 0.063 | 0.063 | 0.063 | 0.063 | 0.063 | 0.062 | 0.061 | 0.059 | 0.058 | 0.056 | 0.055 | 0.053 | 0.052 | 0.052 | 0.052 | 0.052 | 0.052 | 0.052
| Forklifts |  | LPG | PM2.5 | 75 | 100 | 75 | 100 | 0.063 | 0.063 | 0.063 | 0.063 | 0.063 | 0.063 | 0.063 | 0.063 | 0.063 | 0.063 | 0.063 | 0.063 | 0.063 | 0.063 | 0.063 | 0.063 | 0.063 | 0.063 | 0.063 | 0.063 | 0.063 | 0.063 | 0.063 | 0.063 | 0.063 | 0.063 | 0.063 | 0.063 | 0.063 | 0.063 | 0.063 | 0.063 | 0.063 | 0.063 | 0.063 | 0.063 | 0.063 | 0.063 | 0.063 | 0.063 | 0.063 | 0.063 | 0.062 | 0.061 | 0.059 | 0.058 | 0.056 | 0.055 | 0.053 | 0.052 | 0.052 | 0.052 | 0.052 | 0.052 | 0.052
| Forklifts |  | LPG | PM2.5 | 50 | 75 | 50 | 75 | 0.063 | 0.063 | 0.063 | 0.063 | 0.063 | 0.063 | 0.063 | 0.063 | 0.063 | 0.063 | 0.063 | 0.063 | 0.063 | 0.063 | 0.063 | 0.063 | 0.063 | 0.063 | 0.063 | 0.063 | 0.063 | 0.063 | 0.063 | 0.063 | 0.063 | 0.063 | 0.063 | 0.063 | 0.063 | 0.063 | 0.063 | 0.063 | 0.063 | 0.063 | 0.063 | 0.063 | 0.063 | 0.063 | 0.063 | 0.063 | 0.063 | 0.063 | 0.062 | 0.061 | 0.059 | 0.058 | 0.056 | 0.055 | 0.053 | 0.052 | 0.052 | 0.052 | 0.052 | 0.052 | 0.052
| Forklifts |  | LPG | PM2.5 | 40 | 50 | 40 | 50 | 0.063 | 0.063 | 0.063 | 0.063 | 0.063 | 0.063 | 0.063 | 0.063 | 0.063 | 0.063 | 0.063 | 0.063 | 0.063 | 0.063 | 0.063 | 0.063 | 0.063 | 0.063 | 0.063 | 0.063 | 0.063 | 0.063 | 0.063 | 0.063 | 0.063 | 0.063 | 0.063 | 0.063 | 0.063 | 0.063 | 0.063 | 0.063 | 0.063 | 0.063 | 0.063 | 0.063 | 0.063 | 0.063 | 0.063 | 0.063 | 0.063 | 0.063 | 0.062 | 0.061 | 0.059 | 0.058 | 0.056 | 0.055 | 0.053 | 0.052 | 0.052 | 0.052 | 0.052 | 0.052 | 0.052
| Forklifts |  | LPG | PM2.5 | 0 | 40 | 25 | 40 | 0.063 | 0.063 | 0.063 | 0.063 | 0.063 | 0.063 | 0.063 | 0.063 | 0.063 | 0.063 | 0.063 | 0.063 | 0.063 | 0.063 | 0.063 | 0.063 | 0.063 | 0.063 | 0.063 | 0.063 | 0.063 | 0.063 | 0.063 | 0.063 | 0.063 | 0.063 | 0.063 | 0.063 | 0.063 | 0.063 | 0.063 | 0.063 | 0.063 | 0.063 | 0.063 | 0.063 | 0.063 | 0.063 | 0.063 | 0.063 | 0.063 | 0.063 | 0.062 | 0.061 | 0.059 | 0.058 | 0.056 | 0.055 | 0.053 | 0.052 | 0.052 | 0.052 | 0.052 | 0.052 | 0.052
| Forklifts |  | LPG | VOC | 175 | 99999 | 175 | 300 | 0.94 | 0.94 | 0.94 | 0.94 | 0.94 | 0.94 | 0.94 | 0.94 | 0.94 | 0.94 | 0.94 | 0.94 | 0.94 | 0.94 | 0.94 | 0.94 | 0.94 | 0.94 | 0.94 | 0.94 | 0.94 | 0.94 | 0.94 | 0.94 | 0.94 | 0.94 | 0.94 | 0.94 | 0.94 | 0.94 | 0.94 | 0.94 | 0.94 | 0.94 | 0.13 | 0.13 | 0.13 | 0.13 | 0.13 | 0.13 | 0.13 | 0.13 | 0.128 | 0.122 | 0.115 | 0.109 | 0.103 | 0.097 | 0.091 | 0.085 | 0.085 | 0.085 | 0.085 | 0.085 | 0.085
| Forklifts |  | LPG | VOC | 100 | 175 | 100 | 175 | 0.94 | 0.94 | 0.94 | 0.94 | 0.94 | 0.94 | 0.94 | 0.94 | 0.94 | 0.94 | 0.94 | 0.94 | 0.94 | 0.94 | 0.94 | 0.94 | 0.94 | 0.94 | 0.94 | 0.94 | 0.94 | 0.94 | 0.94 | 0.94 | 0.94 | 0.94 | 0.94 | 0.94 | 0.94 | 0.94 | 0.94 | 0.94 | 0.94 | 0.94 | 0.13 | 0.13 | 0.13 | 0.13 | 0.13 | 0.13 | 0.13 | 0.13 | 0.128 | 0.122 | 0.115 | 0.109 | 0.103 | 0.097 | 0.091 | 0.085 | 0.085 | 0.085 | 0.085 | 0.085 | 0.085
| Forklifts |  | LPG | VOC | 75 | 100 | 75 | 100 | 0.94 | 0.94 | 0.94 | 0.94 | 0.94 | 0.94 | 0.94 | 0.94 | 0.94 | 0.94 | 0.94 | 0.94 | 0.94 | 0.94 | 0.94 | 0.94 | 0.94 | 0.94 | 0.94 | 0.94 | 0.94 | 0.94 | 0.94 | 0.94 | 0.94 | 0.94 | 0.94 | 0.94 | 0.94 | 0.94 | 0.94 | 0.94 | 0.94 | 0.94 | 0.13 | 0.13 | 0.13 | 0.13 | 0.13 | 0.13 | 0.13 | 0.13 | 0.128 | 0.122 | 0.115 | 0.109 | 0.103 | 0.097 | 0.091 | 0.085 | 0.085 | 0.085 | 0.085 | 0.085 | 0.085
| Forklifts |  | LPG | VOC | 50 | 75 | 50 | 75 | 0.94 | 0.94 | 0.94 | 0.94 | 0.94 | 0.94 | 0.94 | 0.94 | 0.94 | 0.94 | 0.94 | 0.94 | 0.94 | 0.94 | 0.94 | 0.94 | 0.94 | 0.94 | 0.94 | 0.94 | 0.94 | 0.94 | 0.94 | 0.94 | 0.94 | 0.94 | 0.94 | 0.94 | 0.94 | 0.94 | 0.94 | 0.94 | 0.94 | 0.94 | 0.13 | 0.13 | 0.13 | 0.13 | 0.13 | 0.13 | 0.13 | 0.13 | 0.128 | 0.122 | 0.115 | 0.109 | 0.103 | 0.097 | 0.091 | 0.085 | 0.085 | 0.085 | 0.085 | 0.085 | 0.085
| Forklifts |  | LPG | VOC | 40 | 50 | 40 | 50 | 0.94 | 0.94 | 0.94 | 0.94 | 0.94 | 0.94 | 0.94 | 0.94 | 0.94 | 0.94 | 0.94 | 0.94 | 0.94 | 0.94 | 0.94 | 0.94 | 0.94 | 0.94 | 0.94 | 0.94 | 0.94 | 0.94 | 0.94 | 0.94 | 0.94 | 0.94 | 0.94 | 0.94 | 0.94 | 0.94 | 0.94 | 0.94 | 0.94 | 0.94 | 0.13 | 0.13 | 0.13 | 0.13 | 0.13 | 0.13 | 0.13 | 0.13 | 0.128 | 0.122 | 0.115 | 0.109 | 0.103 | 0.097 | 0.091 | 0.085 | 0.085 | 0.085 | 0.085 | 0.085 | 0.085
| Forklifts |  | LPG | VOC | 0 | 40 | 25 | 40 | 0.94 | 0.94 | 0.94 | 0.94 | 0.94 | 0.94 | 0.94 | 0.94 | 0.94 | 0.94 | 0.94 | 0.94 | 0.94 | 0.94 | 0.94 | 0.94 | 0.94 | 0.94 | 0.94 | 0.94 | 0.94 | 0.94 | 0.94 | 0.94 | 0.94 | 0.94 | 0.94 | 0.94 | 0.94 | 0.94 | 0.94 | 0.94 | 0.94 | 0.94 | 0.13 | 0.13 | 0.13 | 0.13 | 0.13 | 0.13 | 0.13 | 0.13 | 0.128 | 0.122 | 0.115 | 0.109 | 0.103 | 0.097 | 0.091 | 0.085 | 0.085 | 0.085 | 0.085 | 0.085 | 0.085
| Forklifts |  | LPG | VOC (Evap) | 175 | 99999 | 175 | 300
| Forklifts |  | LPG | VOC (Evap) | 100 | 175 | 100 | 175
| Forklifts |  | LPG | VOC (Evap) | 75 | 100 | 75 | 100
| Forklifts |  | LPG | VOC (Evap) | 50 | 75 | 50 | 75
| Forklifts |  | LPG | VOC (Evap) | 40 | 50 | 40 | 50
| Forklifts |  | LPG | VOC (Evap) | 0 | 40 | 25 | 40
| Golf Carts |  | gasoline | CO | 0 | 99999 | 6 | 11 | 274.088 | 274.088 | 274.088 | 274.088 | 274.088 | 274.088 | 274.088 | 274.088 | 274.088 | 274.088 | 274.088 | 274.088 | 274.088 | 274.088 | 274.088 | 274.088 | 274.088 | 274.088 | 274.088 | 274.088 | 274.088 | 274.088 | 274.088 | 274.088 | 274.088 | 274.088 | 274.088 | 274.088 | 274.088 | 274.088 | 274.088 | 274.088 | 274.088 | 274.088 | 274.088 | 274.088 | 274.088 | 274.088 | 274.088 | 274.088 | 274.088 | 274.088 | 274.088 | 274.088 | 274.088 | 274.088 | 274.088 | 274.088 | 274.088 | 268.184 | 268.183 | 268.183 | 268.183 | 268.183 | 268.183
| Golf Carts |  | gasoline | NOx | 0 | 99999 | 6 | 11 | 2.241 | 2.241 | 2.241 | 2.241 | 2.241 | 2.241 | 2.241 | 2.241 | 2.241 | 2.241 | 2.241 | 2.241 | 2.241 | 2.241 | 2.241 | 2.241 | 2.241 | 2.241 | 2.241 | 2.241 | 2.241 | 2.241 | 2.241 | 2.241 | 2.241 | 2.241 | 2.241 | 2.241 | 2.241 | 2.241 | 2.241 | 2.241 | 2.241 | 2.241 | 2.241 | 2.241 | 2.241 | 2.241 | 2.241 | 2.241 | 2.241 | 2.241 | 2.241 | 2.241 | 2.241 | 2.241 | 2.241 | 2.241 | 2.241 | 2.099 | 2.099 | 2.099 | 2.099 | 2.099 | 2.099
| Golf Carts |  | gasoline | PM10 | 0 | 99999 | 6 | 11 | 0.153 | 0.153 | 0.153 | 0.153 | 0.153 | 0.153 | 0.153 | 0.153 | 0.153 | 0.153 | 0.153 | 0.153 | 0.153 | 0.153 | 0.153 | 0.153 | 0.153 | 0.153 | 0.153 | 0.153 | 0.153 | 0.153 | 0.153 | 0.153 | 0.153 | 0.153 | 0.153 | 0.153 | 0.153 | 0.153 | 0.153 | 0.153 | 0.153 | 0.153 | 0.153 | 0.153 | 0.153 | 0.153 | 0.153 | 0.153 | 0.153 | 0.153 | 0.153 | 0.153 | 0.153 | 0.153 | 0.153 | 0.153 | 0.153 | 0.133 | 0.133 | 0.133 | 0.133 | 0.133 | 0.133
| Golf Carts |  | gasoline | PM2.5 | 0 | 99999 | 6 | 11 | 0.141 | 0.141 | 0.141 | 0.141 | 0.141 | 0.141 | 0.141 | 0.141 | 0.141 | 0.141 | 0.141 | 0.141 | 0.141 | 0.141 | 0.141 | 0.141 | 0.141 | 0.141 | 0.141 | 0.141 | 0.141 | 0.141 | 0.141 | 0.141 | 0.141 | 0.141 | 0.141 | 0.141 | 0.141 | 0.141 | 0.141 | 0.141 | 0.141 | 0.141 | 0.141 | 0.141 | 0.141 | 0.141 | 0.141 | 0.141 | 0.141 | 0.141 | 0.141 | 0.141 | 0.141 | 0.141 | 0.141 | 0.141 | 0.141 | 0.123 | 0.123 | 0.123 | 0.123 | 0.123 | 0.123
| Golf Carts |  | gasoline | VOC | 0 | 99999 | 6 | 11 | 6.583 | 6.583 | 6.583 | 6.583 | 6.583 | 6.583 | 6.583 | 6.583 | 6.583 | 6.583 | 6.583 | 6.583 | 6.583 | 6.583 | 6.583 | 6.583 | 6.583 | 6.583 | 6.583 | 6.583 | 6.583 | 6.583 | 6.583 | 6.583 | 6.583 | 6.583 | 6.583 | 6.583 | 6.583 | 6.583 | 6.583 | 6.583 | 6.583 | 6.583 | 6.583 | 6.583 | 6.583 | 6.583 | 6.583 | 6.583 | 6.583 | 6.583 | 6.583 | 6.583 | 6.583 | 6.583 | 6.583 | 6.583 | 6.583 | 6.009 | 4.536 | 4.536 | 4.536 | 4.536 | 4.536
| Golf Carts |  | gasoline | VOC (Evap) | 0 | 99999 | 6 | 11 | 1.473 | 1.473 | 1.473 | 1.473 | 1.473 | 1.473 | 1.473 | 1.473 | 1.473 | 1.473 | 1.473 | 1.473 | 1.473 | 1.473 | 1.473 | 1.473 | 1.473 | 1.473 | 1.473 | 1.473 | 1.473 | 1.473 | 1.473 | 1.473 | 1.473 | 1.473 | 1.473 | 1.473 | 1.473 | 1.473 | 1.473 | 1.473 | 1.473 | 1.473 | 1.473 | 1.473 | 1.473 | 1.473 | 1.473 | 1.473 | 1.473 | 1.473 | 1.473 | 1.473 | 1.473 | 1.473 | 1.473 | 1.473 | 1.473 | 1.473 | 1.473 | 1.473 | 1.473 | 1.473 | 1.473
| Lawn & Garden Tractors | (com) | diesel | CO | 75 | 99999 | 75 | 100 | 5.925 | 5.925 | 5.925 | 5.925 | 5.925 | 5.925 | 5.925 | 5.925 | 5.925 | 5.925 | 5.925 | 5.925 | 5.925 | 5.925 | 5.925 | 4.136 | 4.136 | 4.136 | 4.136 | 4.136 | 4.136 | 4.136 | 4.136 | 4.136 | 4.136 | 2.609 | 2.609 | 2.609 | 2.609 | 2.609 | 2.609 | 2.598 | 2.586 | 2.574 | 2.562 | 2.63 | 2.613 | 2.603 | 0.651 | 1.395 | 0.657 | 0.384 | 1.155 | 0.543 | 0.048 | 0.047 | 0.047 | 0.047 | 0.046 | 0.046 | 0.046 | 0.046 | 0.046 | 0.046 | 0.046
| Lawn & Garden Tractors | (com) | diesel | CO | 40 | 75 | 40 | 50 | 2.109 | 2.109 | 2.109 | 2.109 | 2.109 | 2.109 | 2.109 | 2.109 | 2.109 | 2.109 | 2.109 | 2.109 | 2.109 | 2.109 | 2.109 | 2.109 | 2.109 | 2.109 | 2.109 | 2.109 | 2.109 | 2.109 | 2.109 | 2.109 | 2.109 | 2.109 | 2.109 | 2.109 | 2.109 | 2.109 | 2.109 | 2.109 | 1.685 | 1.685 | 1.685 | 1.58 | 1.58 | 1.58 | 1.58 | 1.58 | 1.147 | 0.589 | 0.376 | 0.34 | 0.276 | 0.272 | 0.269 | 0.265 | 0.261 | 0.258 | 0.258 | 0.258 | 0.258 | 0.258 | 0.258
| Lawn & Garden Tractors | (com) | diesel | CO | 25 | 40 | 25 | 40 | 2.109 | 2.109 | 2.109 | 2.109 | 2.109 | 2.109 | 2.109 | 2.109 | 2.109 | 2.109 | 2.109 | 2.109 | 2.109 | 2.109 | 2.109 | 2.109 | 2.109 | 2.109 | 2.109 | 2.109 | 2.109 | 2.109 | 2.109 | 2.109 | 2.109 | 2.109 | 2.109 | 2.109 | 2.109 | 2.109 | 2.109 | 2.109 | 1.685 | 1.685 | 1.685 | 1.58 | 1.58 | 1.58 | 1.58 | 1.58 | 1.147 | 0.589 | 0.376 | 0.34 | 0.276 | 0.272 | 0.269 | 0.265 | 0.261 | 0.258 | 0.258 | 0.258 | 0.258 | 0.258 | 0.258
| Lawn & Garden Tractors | (com) | diesel | CO | 16 | 25 | 16 | 25 | 3.088 | 3.088 | 3.088 | 3.088 | 3.088 | 3.088 | 3.088 | 3.088 | 3.088 | 3.088 | 3.088 | 3.088 | 3.088 | 3.088 | 3.088 | 3.088 | 3.088 | 3.088 | 3.088 | 3.088 | 3.088 | 3.088 | 3.088 | 3.088 | 3.088 | 3.088 | 3.088 | 3.088 | 3.088 | 2.733 | 2.733 | 2.733 | 2.733 | 2.378 | 2.378 | 2.399 | 2.399 | 2.399 | 1.629 | 1.629 | 1.666 | 1.574 | 1.516 | 1.497 | 1.477 | 1.458 | 1.439 | 1.42 | 1.4 | 1.381 | 1.381 | 1.381 | 1.381 | 1.381 | 1.381
| Lawn & Garden Tractors | (com) | diesel | CO | 11 | 16 | 11 | 16 | 3.088 | 3.088 | 3.088 | 3.088 | 3.088 | 3.088 | 3.088 | 3.088 | 3.088 | 3.088 | 3.088 | 3.088 | 3.088 | 3.088 | 3.088 | 3.088 | 3.088 | 3.088 | 3.088 | 3.088 | 3.088 | 3.088 | 3.088 | 3.088 | 3.088 | 3.088 | 3.088 | 3.088 | 3.088 | 2.733 | 2.733 | 2.733 | 2.733 | 2.378 | 2.378 | 2.399 | 2.399 | 2.399 | 1.629 | 1.629 | 1.666 | 1.574 | 1.516 | 1.497 | 1.477 | 1.458 | 1.439 | 1.42 | 1.4 | 1.381 | 1.381 | 1.381 | 1.381 | 1.381 | 1.381
| Lawn & Garden Tractors | (com) | diesel | CO | 0 | 11 | 6 | 11 | 4.805 | 4.805 | 4.805 | 4.805 | 4.805 | 4.805 | 4.805 | 4.805 | 4.805 | 4.805 | 4.805 | 4.805 | 4.805 | 4.805 | 4.805 | 4.805 | 4.805 | 4.805 | 4.805 | 4.805 | 4.805 | 4.805 | 4.805 | 4.805 | 4.805 | 4.805 | 4.805 | 4.805 | 4.805 | 4.665 | 4.665 | 4.665 | 4.665 | 4.525 | 4.525 | 2.399 | 2.399 | 2.399 | 2.598 | 2.598 | 2.835 | 2.63 | 2.505 | 2.474 | 2.442 | 2.41 | 2.378 | 2.346 | 2.315 | 2.283 | 2.283 | 2.283 | 2.283 | 2.283 | 2.283
| Lawn & Garden Tractors | (com) | diesel | NOx | 75 | 99999 | 75 | 100 | 8.192 | 8.192 | 8.192 | 8.192 | 8.192 | 8.192 | 8.192 | 8.192 | 8.192 | 8.192 | 8.192 | 8.192 | 8.192 | 8.192 | 8.192 | 7.066 | 7.066 | 7.066 | 7.066 | 7.066 | 7.066 | 7.066 | 7.066 | 7.066 | 7.066 | 5.734 | 5.734 | 5.734 | 5.734 | 5.734 | 5.734 | 4.938 | 4.935 | 4.834 | 4.831 | 3.286 | 3.285 | 3.016 | 2.46 | 2.675 | 2.386 | 2.202 | 1.566 | 1.553 | 0.853 | 0.853 | 0.853 | 0.852 | 0.852 | 0.852 | 0.852 | 0.852 | 0.852 | 0.852 | 0.852
| Lawn & Garden Tractors | (com) | diesel | NOx | 40 | 75 | 40 | 50 | 5.066 | 5.066 | 5.066 | 5.066 | 5.066 | 5.066 | 5.066 | 5.066 | 5.066 | 5.066 | 5.066 | 5.066 | 5.066 | 5.066 | 5.066 | 5.066 | 5.066 | 5.066 | 5.066 | 5.066 | 5.066 | 5.066 | 5.066 | 5.066 | 5.066 | 5.066 | 5.066 | 5.066 | 5.066 | 5.066 | 5.066 | 5.002 | 4.773 | 4.773 | 4.773 | 3.936 | 3.936 | 3.936 | 3.936 | 3.936 | 3.927 | 3.03 | 2.689 | 2.629 | 2.527 | 2.525 | 2.523 | 2.521 | 2.52 | 2.518 | 2.518 | 2.518 | 2.518 | 2.518 | 2.518
| Lawn & Garden Tractors | (com) | diesel | NOx | 25 | 40 | 25 | 40 | 5.066 | 5.066 | 5.066 | 5.066 | 5.066 | 5.066 | 5.066 | 5.066 | 5.066 | 5.066 | 5.066 | 5.066 | 5.066 | 5.066 | 5.066 | 5.066 | 5.066 | 5.066 | 5.066 | 5.066 | 5.066 | 5.066 | 5.066 | 5.066 | 5.066 | 5.066 | 5.066 | 5.066 | 5.066 | 5.066 | 5.066 | 5.002 | 4.773 | 4.773 | 4.773 | 3.936 | 3.936 | 3.936 | 3.936 | 3.936 | 3.927 | 3.03 | 2.689 | 2.629 | 2.527 | 2.525 | 2.523 | 2.521 | 2.52 | 2.518 | 2.518 | 2.518 | 2.518 | 2.518 | 2.518
| Lawn & Garden Tractors | (com) | diesel | NOx | 16 | 25 | 16 | 25 | 5.378 | 5.378 | 5.378 | 5.378 | 5.378 | 5.378 | 5.378 | 5.378 | 5.378 | 5.378 | 5.378 | 5.378 | 5.378 | 5.378 | 5.378 | 5.378 | 5.378 | 5.378 | 5.378 | 5.378 | 5.378 | 5.378 | 5.378 | 5.378 | 5.378 | 5.378 | 5.378 | 5.378 | 5.378 | 4.962 | 4.962 | 4.962 | 4.902 | 4.48 | 4.48 | 4.069 | 4.069 | 4.069 | 3.8 | 3.8 | 3.869 | 3.803 | 3.766 | 3.764 | 3.761 | 3.758 | 3.755 | 3.752 | 3.75 | 3.747 | 3.747 | 3.747 | 3.747 | 3.747 | 3.747
| Lawn & Garden Tractors | (com) | diesel | NOx | 11 | 16 | 11 | 16 | 5.378 | 5.378 | 5.378 | 5.378 | 5.378 | 5.378 | 5.378 | 5.378 | 5.378 | 5.378 | 5.378 | 5.378 | 5.378 | 5.378 | 5.378 | 5.378 | 5.378 | 5.378 | 5.378 | 5.378 | 5.378 | 5.378 | 5.378 | 5.378 | 5.378 | 5.378 | 5.378 | 5.378 | 5.378 | 4.962 | 4.962 | 4.962 | 4.902 | 4.48 | 4.48 | 4.069 | 4.069 | 4.069 | 3.8 | 3.8 | 3.869 | 3.803 | 3.766 | 3.764 | 3.761 | 3.758 | 3.755 | 3.752 | 3.75 | 3.747 | 3.747 | 3.747 | 3.747 | 3.747 | 3.747
| Lawn & Garden Tractors | (com) | diesel | NOx | 0 | 11 | 6 | 11 | 6.332 | 6.332 | 6.332 | 6.332 | 6.332 | 6.332 | 6.332 | 6.332 | 6.332 | 6.332 | 6.332 | 6.332 | 6.332 | 6.332 | 6.332 | 6.332 | 6.332 | 6.332 | 6.332 | 6.332 | 6.332 | 6.332 | 6.332 | 6.332 | 6.332 | 6.332 | 6.332 | 6.332 | 6.332 | 5.844 | 5.844 | 5.844 | 4.929 | 4.339 | 4.339 | 4.069 | 4.069 | 4.069 | 4.19 | 4.19 | 4.214 | 4.198 | 4.188 | 4.185 | 4.182 | 4.179 | 4.175 | 4.172 | 4.169 | 4.166 | 4.166 | 4.166 | 4.166 | 4.166 | 4.166
| Lawn & Garden Tractors | (com) | diesel | PM10 | 75 | 99999 | 75 | 100 | 1.377 | 1.377 | 1.377 | 1.377 | 1.377 | 1.377 | 1.377 | 1.377 | 1.377 | 1.377 | 1.377 | 1.377 | 1.377 | 1.377 | 1.377 | 0.965 | 0.965 | 0.965 | 0.965 | 0.965 | 0.965 | 0.965 | 0.965 | 0.965 | 0.965 | 0.596 | 0.596 | 0.596 | 0.596 | 0.596 | 0.596 | 0.349 | 0.342 | 0.307 | 0.301 | 0.407 | 0.4 | 0.378 | 0.145 | 0.229 | 0.127 | 0.074 | 0.161 | 0.077 | 0.01 | 0.01 | 0.01 | 0.01 | 0.01 | 0.009 | 0.007 | 0.007 | 0.007 | 0.007 | 0.007
| Lawn & Garden Tractors | (com) | diesel | PM10 | 40 | 75 | 40 | 50 | 0.473 | 0.473 | 0.473 | 0.473 | 0.473 | 0.473 | 0.473 | 0.473 | 0.473 | 0.473 | 0.473 | 0.473 | 0.473 | 0.473 | 0.473 | 0.473 | 0.473 | 0.473 | 0.473 | 0.473 | 0.473 | 0.473 | 0.473 | 0.473 | 0.473 | 0.473 | 0.473 | 0.473 | 0.473 | 0.473 | 0.473 | 0.507 | 0.443 | 0.443 | 0.443 | 0.223 | 0.223 | 0.223 | 0.223 | 0.223 | 0.285 | 0.115 | 0.053 | 0.038 | 0.02 | 0.019 | 0.018 | 0.018 | 0.017 | 0.016 | 0.014 | 0.014 | 0.014 | 0.014 | 0.014
| Lawn & Garden Tractors | (com) | diesel | PM10 | 25 | 40 | 25 | 40 | 0.473 | 0.473 | 0.473 | 0.473 | 0.473 | 0.473 | 0.473 | 0.473 | 0.473 | 0.473 | 0.473 | 0.473 | 0.473 | 0.473 | 0.473 | 0.473 | 0.473 | 0.473 | 0.473 | 0.473 | 0.473 | 0.473 | 0.473 | 0.473 | 0.473 | 0.473 | 0.473 | 0.473 | 0.473 | 0.473 | 0.473 | 0.507 | 0.443 | 0.443 | 0.443 | 0.223 | 0.223 | 0.223 | 0.223 | 0.223 | 0.285 | 0.115 | 0.053 | 0.038 | 0.02 | 0.019 | 0.018 | 0.018 | 0.017 | 0.016 | 0.014 | 0.014 | 0.014 | 0.014 | 0.014
| Lawn & Garden Tractors | (com) | diesel | PM10 | 16 | 25 | 16 | 25 | 0.487 | 0.487 | 0.487 | 0.487 | 0.487 | 0.487 | 0.487 | 0.487 | 0.487 | 0.487 | 0.487 | 0.487 | 0.487 | 0.487 | 0.487 | 0.487 | 0.487 | 0.487 | 0.487 | 0.487 | 0.487 | 0.487 | 0.487 | 0.487 | 0.487 | 0.487 | 0.487 | 0.487 | 0.487 | 0.395 | 0.395 | 0.395 | 0.429 | 0.34 | 0.34 | 0.299 | 0.299 | 0.299 | 0.203 | 0.203 | 0.21 | 0.191 | 0.179 | 0.173 | 0.167 | 0.161 | 0.155 | 0.149 | 0.144 | 0.138 | 0.138 | 0.138 | 0.138 | 0.138 | 0.138
| Lawn & Garden Tractors | (com) | diesel | PM10 | 11 | 16 | 11 | 16 | 0.487 | 0.487 | 0.487 | 0.487 | 0.487 | 0.487 | 0.487 | 0.487 | 0.487 | 0.487 | 0.487 | 0.487 | 0.487 | 0.487 | 0.487 | 0.487 | 0.487 | 0.487 | 0.487 | 0.487 | 0.487 | 0.487 | 0.487 | 0.487 | 0.487 | 0.487 | 0.487 | 0.487 | 0.487 | 0.395 | 0.395 | 0.395 | 0.429 | 0.34 | 0.34 | 0.299 | 0.299 | 0.299 | 0.203 | 0.203 | 0.21 | 0.191 | 0.179 | 0.173 | 0.167 | 0.161 | 0.155 | 0.149 | 0.144 | 0.138 | 0.138 | 0.138 | 0.138 | 0.138 | 0.138
| Lawn & Garden Tractors | (com) | diesel | PM10 | 0 | 11 | 6 | 11 | 0.729 | 0.729 | 0.729 | 0.729 | 0.729 | 0.729 | 0.729 | 0.729 | 0.729 | 0.729 | 0.729 | 0.729 | 0.729 | 0.729 | 0.729 | 0.729 | 0.729 | 0.729 | 0.729 | 0.729 | 0.729 | 0.729 | 0.729 | 0.729 | 0.729 | 0.729 | 0.729 | 0.729 | 0.729 | 0.648 | 0.648 | 0.648 | 0.748 | 0.678 | 0.678 | 0.299 | 0.299 | 0.299 | 0.278 | 0.278 | 0.322 | 0.277 | 0.25 | 0.242 | 0.234 | 0.226 | 0.218 | 0.21 | 0.201 | 0.193 | 0.193 | 0.193 | 0.193 | 0.193 | 0.193
| Lawn & Garden Tractors | (com) | diesel | PM2.5 | 75 | 99999 | 75 | 100 | 1.336 | 1.336 | 1.336 | 1.336 | 1.336 | 1.336 | 1.336 | 1.336 | 1.336 | 1.336 | 1.336 | 1.336 | 1.336 | 1.336 | 1.336 | 0.936 | 0.936 | 0.936 | 0.936 | 0.936 | 0.936 | 0.936 | 0.936 | 0.936 | 0.936 | 0.579 | 0.579 | 0.579 | 0.579 | 0.579 | 0.579 | 0.339 | 0.332 | 0.298 | 0.292 | 0.395 | 0.388 | 0.367 | 0.141 | 0.222 | 0.123 | 0.072 | 0.156 | 0.075 | 0.01 | 0.01 | 0.01 | 0.009 | 0.009 | 0.009 | 0.007 | 0.007 | 0.007 | 0.007 | 0.007
| Lawn & Garden Tractors | (com) | diesel | PM2.5 | 40 | 75 | 40 | 50 | 0.459 | 0.459 | 0.459 | 0.459 | 0.459 | 0.459 | 0.459 | 0.459 | 0.459 | 0.459 | 0.459 | 0.459 | 0.459 | 0.459 | 0.459 | 0.459 | 0.459 | 0.459 | 0.459 | 0.459 | 0.459 | 0.459 | 0.459 | 0.459 | 0.459 | 0.459 | 0.459 | 0.459 | 0.459 | 0.459 | 0.459 | 0.492 | 0.429 | 0.429 | 0.429 | 0.216 | 0.216 | 0.216 | 0.216 | 0.216 | 0.276 | 0.111 | 0.052 | 0.037 | 0.019 | 0.018 | 0.018 | 0.017 | 0.016 | 0.016 | 0.014 | 0.014 | 0.014 | 0.014 | 0.014
| Lawn & Garden Tractors | (com) | diesel | PM2.5 | 25 | 40 | 25 | 40 | 0.459 | 0.459 | 0.459 | 0.459 | 0.459 | 0.459 | 0.459 | 0.459 | 0.459 | 0.459 | 0.459 | 0.459 | 0.459 | 0.459 | 0.459 | 0.459 | 0.459 | 0.459 | 0.459 | 0.459 | 0.459 | 0.459 | 0.459 | 0.459 | 0.459 | 0.459 | 0.459 | 0.459 | 0.459 | 0.459 | 0.459 | 0.492 | 0.429 | 0.429 | 0.429 | 0.216 | 0.216 | 0.216 | 0.216 | 0.216 | 0.276 | 0.111 | 0.052 | 0.037 | 0.019 | 0.018 | 0.018 | 0.017 | 0.016 | 0.016 | 0.014 | 0.014 | 0.014 | 0.014 | 0.014
| Lawn & Garden Tractors | (com) | diesel | PM2.5 | 16 | 25 | 16 | 25 | 0.473 | 0.473 | 0.473 | 0.473 | 0.473 | 0.473 | 0.473 | 0.473 | 0.473 | 0.473 | 0.473 | 0.473 | 0.473 | 0.473 | 0.473 | 0.473 | 0.473 | 0.473 | 0.473 | 0.473 | 0.473 | 0.473 | 0.473 | 0.473 | 0.473 | 0.473 | 0.473 | 0.473 | 0.473 | 0.383 | 0.383 | 0.383 | 0.416 | 0.329 | 0.329 | 0.29 | 0.29 | 0.29 | 0.196 | 0.196 | 0.204 | 0.185 | 0.173 | 0.168 | 0.162 | 0.156 | 0.151 | 0.145 | 0.139 | 0.134 | 0.133 | 0.133 | 0.133 | 0.133 | 0.133
| Lawn & Garden Tractors | (com) | diesel | PM2.5 | 11 | 16 | 11 | 16 | 0.473 | 0.473 | 0.473 | 0.473 | 0.473 | 0.473 | 0.473 | 0.473 | 0.473 | 0.473 | 0.473 | 0.473 | 0.473 | 0.473 | 0.473 | 0.473 | 0.473 | 0.473 | 0.473 | 0.473 | 0.473 | 0.473 | 0.473 | 0.473 | 0.473 | 0.473 | 0.473 | 0.473 | 0.473 | 0.383 | 0.383 | 0.383 | 0.416 | 0.329 | 0.329 | 0.29 | 0.29 | 0.29 | 0.196 | 0.196 | 0.204 | 0.185 | 0.173 | 0.168 | 0.162 | 0.156 | 0.151 | 0.145 | 0.139 | 0.134 | 0.133 | 0.133 | 0.133 | 0.133 | 0.133
| Lawn & Garden Tractors | (com) | diesel | PM2.5 | 0 | 11 | 6 | 11 | 0.707 | 0.707 | 0.707 | 0.707 | 0.707 | 0.707 | 0.707 | 0.707 | 0.707 | 0.707 | 0.707 | 0.707 | 0.707 | 0.707 | 0.707 | 0.707 | 0.707 | 0.707 | 0.707 | 0.707 | 0.707 | 0.707 | 0.707 | 0.707 | 0.707 | 0.707 | 0.707 | 0.707 | 0.707 | 0.629 | 0.629 | 0.629 | 0.726 | 0.658 | 0.658 | 0.29 | 0.29 | 0.29 | 0.27 | 0.27 | 0.312 | 0.269 | 0.243 | 0.235 | 0.227 | 0.219 | 0.211 | 0.203 | 0.195 | 0.187 | 0.187 | 0.187 | 0.187 | 0.187 | 0.187
| Lawn & Garden Tractors | (com) | diesel | VOC | 75 | 99999 | 75 | 100 | 1.354 | 1.354 | 1.354 | 1.354 | 1.354 | 1.354 | 1.354 | 1.354 | 1.354 | 1.354 | 1.354 | 1.354 | 1.354 | 1.354 | 1.354 | 1.117 | 1.117 | 1.117 | 1.117 | 1.117 | 1.117 | 1.117 | 1.117 | 1.117 | 1.117 | 0.597 | 0.597 | 0.597 | 0.597 | 0.597 | 0.597 | 0.466 | 0.465 | 0.448 | 0.447 | 0.247 | 0.246 | 0.208 | 0.091 | 0.136 | 0.079 | 0.047 | 0.095 | 0.047 | 0.007 | 0.007 | 0.007 | 0.007 | 0.007 | 0.007 | 0.007 | 0.007 | 0.007 | 0.007 | 0.007
| Lawn & Garden Tractors | (com) | diesel | VOC | 40 | 75 | 40 | 50 | 0.492 | 0.492 | 0.492 | 0.492 | 0.492 | 0.492 | 0.492 | 0.492 | 0.492 | 0.492 | 0.492 | 0.492 | 0.492 | 0.492 | 0.492 | 0.492 | 0.492 | 0.492 | 0.492 | 0.492 | 0.492 | 0.492 | 0.492 | 0.492 | 0.492 | 0.492 | 0.492 | 0.492 | 0.492 | 0.492 | 0.492 | 0.499 | 0.328 | 0.328 | 0.328 | 0.48 | 0.48 | 0.48 | 0.48 | 0.48 | 0.231 | 0.139 | 0.103 | 0.102 | 0.092 | 0.092 | 0.092 | 0.092 | 0.091 | 0.091 | 0.091 | 0.091 | 0.091 | 0.091 | 0.091
| Lawn & Garden Tractors | (com) | diesel | VOC | 25 | 40 | 25 | 40 | 0.492 | 0.492 | 0.492 | 0.492 | 0.492 | 0.492 | 0.492 | 0.492 | 0.492 | 0.492 | 0.492 | 0.492 | 0.492 | 0.492 | 0.492 | 0.492 | 0.492 | 0.492 | 0.492 | 0.492 | 0.492 | 0.492 | 0.492 | 0.492 | 0.492 | 0.492 | 0.492 | 0.492 | 0.492 | 0.492 | 0.492 | 0.499 | 0.328 | 0.328 | 0.328 | 0.48 | 0.48 | 0.48 | 0.48 | 0.48 | 0.231 | 0.139 | 0.103 | 0.102 | 0.092 | 0.092 | 0.092 | 0.092 | 0.091 | 0.091 | 0.091 | 0.091 | 0.091 | 0.091 | 0.091
| Lawn & Garden Tractors | (com) | diesel | VOC | 16 | 25 | 16 | 25 | 0.787 | 0.787 | 0.787 | 0.787 | 0.787 | 0.787 | 0.787 | 0.787 | 0.787 | 0.787 | 0.787 | 0.787 | 0.787 | 0.787 | 0.787 | 0.787 | 0.787 | 0.787 | 0.787 | 0.787 | 0.787 | 0.787 | 0.787 | 0.787 | 0.787 | 0.787 | 0.787 | 0.787 | 0.787 | 0.646 | 0.646 | 0.646 | 0.656 | 0.516 | 0.516 | 0.617 | 0.617 | 0.617 | 0.374 | 0.374 | 0.377 | 0.361 | 0.353 | 0.352 | 0.351 | 0.35 | 0.349 | 0.349 | 0.348 | 0.347 | 0.347 | 0.347 | 0.347 | 0.347 | 0.347
| Lawn & Garden Tractors | (com) | diesel | VOC | 11 | 16 | 11 | 16 | 0.787 | 0.787 | 0.787 | 0.787 | 0.787 | 0.787 | 0.787 | 0.787 | 0.787 | 0.787 | 0.787 | 0.787 | 0.787 | 0.787 | 0.787 | 0.787 | 0.787 | 0.787 | 0.787 | 0.787 | 0.787 | 0.787 | 0.787 | 0.787 | 0.787 | 0.787 | 0.787 | 0.787 | 0.787 | 0.646 | 0.646 | 0.646 | 0.656 | 0.516 | 0.516 | 0.617 | 0.617 | 0.617 | 0.374 | 0.374 | 0.377 | 0.361 | 0.353 | 0.352 | 0.351 | 0.35 | 0.349 | 0.349 | 0.348 | 0.347 | 0.347 | 0.347 | 0.347 | 0.347 | 0.347
| Lawn & Garden Tractors | (com) | diesel | VOC | 0 | 11 | 6 | 11 | 1.036 | 1.036 | 1.036 | 1.036 | 1.036 | 1.036 | 1.036 | 1.036 | 1.036 | 1.036 | 1.036 | 1.036 | 1.036 | 1.036 | 1.036 | 1.036 | 1.036 | 1.036 | 1.036 | 1.036 | 1.036 | 1.036 | 1.036 | 1.036 | 1.036 | 1.036 | 1.036 | 1.036 | 1.036 | 0.954 | 0.954 | 0.954 | 0.75 | 0.645 | 0.645 | 0.617 | 0.617 | 0.617 | 0.83 | 0.83 | 0.817 | 0.833 | 0.841 | 0.839 | 0.837 | 0.835 | 0.832 | 0.83 | 0.828 | 0.826 | 0.826 | 0.826 | 0.826 | 0.826 | 0.826
| Lawn & Garden Tractors | (com) | diesel | VOC (Evap) | 75 | 99999 | 75 | 100
| Lawn & Garden Tractors | (com) | diesel | VOC (Evap) | 40 | 75 | 40 | 50
| Lawn & Garden Tractors | (com) | diesel | VOC (Evap) | 25 | 40 | 25 | 40
| Lawn & Garden Tractors | (com) | diesel | VOC (Evap) | 16 | 25 | 16 | 25
| Lawn & Garden Tractors | (com) | diesel | VOC (Evap) | 11 | 16 | 11 | 16
| Lawn & Garden Tractors | (com) | diesel | VOC (Evap) | 0 | 11 | 6 | 11
| Lawn & Garden Tractors | (com) | gasoline | CO | 16 | 99999 | 16 | 25 | 274.246 | 274.246 | 274.246 | 274.246 | 274.246 | 274.246 | 274.246 | 274.246 | 274.246 | 274.246 | 274.246 | 274.246 | 274.246 | 274.246 | 274.246 | 274.246 | 274.246 | 274.246 | 274.246 | 274.246 | 274.246 | 274.246 | 274.246 | 274.246 | 274.246 | 274.246 | 274.246 | 274.246 | 274.246 | 274.246 | 274.246 | 274.246 | 274.246 | 274.246 | 274.246 | 274.246 | 274.246 | 274.246 | 274.246 | 274.246 | 274.246 | 274.246 | 274.246 | 274.246 | 274.246 | 272.252 | 269.52 | 266.419 | 262.74 | 257.946 | 257.946 | 257.946 | 257.946 | 257.946 | 257.946
| Lawn & Garden Tractors | (com) | gasoline | CO | 11 | 16 | 11 | 16 | 274.246 | 274.246 | 274.246 | 274.246 | 274.246 | 274.246 | 274.246 | 274.246 | 274.246 | 274.246 | 274.246 | 274.246 | 274.246 | 274.246 | 274.246 | 274.246 | 274.246 | 274.246 | 274.246 | 274.246 | 274.246 | 274.246 | 274.246 | 274.246 | 274.246 | 274.246 | 274.246 | 274.246 | 274.246 | 274.246 | 274.246 | 274.246 | 274.246 | 274.246 | 274.246 | 274.246 | 274.246 | 274.246 | 274.246 | 274.246 | 274.246 | 274.246 | 274.246 | 274.246 | 274.246 | 272.252 | 269.52 | 266.419 | 262.74 | 257.946 | 257.946 | 257.946 | 257.946 | 257.946 | 257.946
| Lawn & Garden Tractors | (com) | gasoline | CO | 6 | 11 | 6 | 11 | 274.246 | 274.246 | 274.246 | 274.246 | 274.246 | 274.246 | 274.246 | 274.246 | 274.246 | 274.246 | 274.246 | 274.246 | 274.246 | 274.246 | 274.246 | 274.246 | 274.246 | 274.246 | 274.246 | 274.246 | 274.246 | 274.246 | 274.246 | 274.246 | 274.246 | 274.246 | 274.246 | 274.246 | 274.246 | 274.246 | 274.246 | 274.246 | 274.246 | 274.246 | 274.246 | 274.246 | 274.246 | 274.246 | 274.246 | 274.246 | 274.246 | 274.246 | 274.246 | 274.246 | 274.246 | 272.252 | 269.52 | 266.418 | 262.74 | 257.946 | 257.946 | 257.946 | 257.946 | 257.946 | 257.946
| Lawn & Garden Tractors | (com) | gasoline | CO | 0 | 6 | 3 | 6 | 201.872 | 201.872 | 201.872 | 201.872 | 201.872 | 201.872 | 201.872 | 201.872 | 201.872 | 201.872 | 201.872 | 201.872 | 201.872 | 201.872 | 201.872 | 201.872 | 201.872 | 201.872 | 201.872 | 201.872 | 201.872 | 201.872 | 201.872 | 201.872 | 201.872 | 201.872 | 201.872 | 201.872 | 201.872 | 201.872 | 201.872 | 201.872 | 201.872 | 201.872 | 201.872 | 201.872 | 201.872 | 201.872 | 201.872 | 201.872 | 201.872 | 201.872 | 201.872 | 201.872 | 201.872 | 201.872 | 201.872 | 201.872 | 201.872 | 199.882 | 199.882 | 199.882 | 199.882 | 199.882 | 199.882
| Lawn & Garden Tractors | (com) | gasoline | NOx | 16 | 99999 | 16 | 25 | 2.23 | 2.23 | 2.23 | 2.23 | 2.23 | 2.23 | 2.23 | 2.23 | 2.23 | 2.23 | 2.23 | 2.23 | 2.23 | 2.23 | 2.23 | 2.23 | 2.23 | 2.23 | 2.23 | 2.23 | 2.23 | 2.23 | 2.23 | 2.23 | 2.23 | 2.23 | 2.23 | 2.23 | 2.23 | 2.23 | 2.23 | 2.23 | 2.23 | 2.23 | 2.23 | 2.23 | 2.23 | 2.23 | 2.23 | 2.23 | 2.23 | 2.23 | 2.23 | 2.23 | 2.23 | 2.182 | 2.116 | 2.042 | 1.954 | 1.839 | 254.771 | 254.771 | 254.771 | 254.771 | 254.771
| Lawn & Garden Tractors | (com) | gasoline | NOx | 11 | 16 | 11 | 16 | 2.23 | 2.23 | 2.23 | 2.23 | 2.23 | 2.23 | 2.23 | 2.23 | 2.23 | 2.23 | 2.23 | 2.23 | 2.23 | 2.23 | 2.23 | 2.23 | 2.23 | 2.23 | 2.23 | 2.23 | 2.23 | 2.23 | 2.23 | 2.23 | 2.23 | 2.23 | 2.23 | 2.23 | 2.23 | 2.23 | 2.23 | 2.23 | 2.23 | 2.23 | 2.23 | 2.23 | 2.23 | 2.23 | 2.23 | 2.23 | 2.23 | 2.23 | 2.23 | 2.23 | 2.23 | 2.182 | 2.116 | 2.042 | 1.954 | 1.839 | 254.771 | 254.771 | 254.771 | 254.771 | 254.771
| Lawn & Garden Tractors | (com) | gasoline | NOx | 6 | 11 | 6 | 11 | 2.23 | 2.23 | 2.23 | 2.23 | 2.23 | 2.23 | 2.23 | 2.23 | 2.23 | 2.23 | 2.23 | 2.23 | 2.23 | 2.23 | 2.23 | 2.23 | 2.23 | 2.23 | 2.23 | 2.23 | 2.23 | 2.23 | 2.23 | 2.23 | 2.23 | 2.23 | 2.23 | 2.23 | 2.23 | 2.23 | 2.23 | 2.23 | 2.23 | 2.23 | 2.23 | 2.23 | 2.23 | 2.23 | 2.23 | 2.23 | 2.23 | 2.23 | 2.23 | 2.23 | 2.23 | 2.182 | 2.116 | 2.042 | 1.954 | 1.839 | 254.771 | 254.771 | 254.771 | 254.771 | 254.771
| Lawn & Garden Tractors | (com) | gasoline | NOx | 0 | 6 | 3 | 6 | 2.648 | 2.648 | 2.648 | 2.648 | 2.648 | 2.648 | 2.648 | 2.648 | 2.648 | 2.648 | 2.648 | 2.648 | 2.648 | 2.648 | 2.648 | 2.648 | 2.648 | 2.648 | 2.648 | 2.648 | 2.648 | 2.648 | 2.648 | 2.648 | 2.648 | 2.648 | 2.648 | 2.648 | 2.648 | 2.648 | 2.648 | 2.648 | 2.648 | 2.648 | 2.648 | 2.648 | 2.648 | 2.648 | 2.648 | 2.648 | 2.648 | 2.648 | 2.648 | 2.648 | 2.648 | 2.648 | 2.648 | 2.648 | 2.648 | 2.561 | 189.187 | 189.187 | 189.187 | 189.187 | 189.187
| Lawn & Garden Tractors | (com) | gasoline | PM10 | 16 | 99999 | 16 | 25 | 0.153 | 0.153 | 0.153 | 0.153 | 0.153 | 0.153 | 0.153 | 0.153 | 0.153 | 0.153 | 0.153 | 0.153 | 0.153 | 0.153 | 0.153 | 0.153 | 0.153 | 0.153 | 0.153 | 0.153 | 0.153 | 0.153 | 0.153 | 0.153 | 0.153 | 0.153 | 0.153 | 0.153 | 0.153 | 0.153 | 0.153 | 0.153 | 0.153 | 0.153 | 0.153 | 0.153 | 0.153 | 0.153 | 0.153 | 0.153 | 0.153 | 0.153 | 0.153 | 0.153 | 0.153 | 0.146 | 0.137 | 0.127 | 0.115 | 0.099 | 1.839 | 1.839 | 1.839 | 1.839 | 1.839
| Lawn & Garden Tractors | (com) | gasoline | PM10 | 11 | 16 | 11 | 16 | 0.153 | 0.153 | 0.153 | 0.153 | 0.153 | 0.153 | 0.153 | 0.153 | 0.153 | 0.153 | 0.153 | 0.153 | 0.153 | 0.153 | 0.153 | 0.153 | 0.153 | 0.153 | 0.153 | 0.153 | 0.153 | 0.153 | 0.153 | 0.153 | 0.153 | 0.153 | 0.153 | 0.153 | 0.153 | 0.153 | 0.153 | 0.153 | 0.153 | 0.153 | 0.153 | 0.153 | 0.153 | 0.153 | 0.153 | 0.153 | 0.153 | 0.153 | 0.153 | 0.153 | 0.153 | 0.146 | 0.137 | 0.127 | 0.115 | 0.099 | 1.839 | 1.839 | 1.839 | 1.839 | 1.839
| Lawn & Garden Tractors | (com) | gasoline | PM10 | 6 | 11 | 6 | 11 | 0.153 | 0.153 | 0.153 | 0.153 | 0.153 | 0.153 | 0.153 | 0.153 | 0.153 | 0.153 | 0.153 | 0.153 | 0.153 | 0.153 | 0.153 | 0.153 | 0.153 | 0.153 | 0.153 | 0.153 | 0.153 | 0.153 | 0.153 | 0.153 | 0.153 | 0.153 | 0.153 | 0.153 | 0.153 | 0.153 | 0.153 | 0.153 | 0.153 | 0.153 | 0.153 | 0.153 | 0.153 | 0.153 | 0.153 | 0.153 | 0.153 | 0.153 | 0.153 | 0.153 | 0.153 | 0.146 | 0.137 | 0.127 | 0.115 | 0.099 | 1.839 | 1.839 | 1.839 | 1.839 | 1.839
| Lawn & Garden Tractors | (com) | gasoline | PM10 | 0 | 6 | 3 | 6 | 0.425 | 0.425 | 0.425 | 0.425 | 0.425 | 0.425 | 0.425 | 0.425 | 0.425 | 0.425 | 0.425 | 0.425 | 0.425 | 0.425 | 0.425 | 0.425 | 0.425 | 0.425 | 0.425 | 0.425 | 0.425 | 0.425 | 0.425 | 0.425 | 0.425 | 0.425 | 0.425 | 0.425 | 0.425 | 0.425 | 0.425 | 0.425 | 0.425 | 0.425 | 0.425 | 0.425 | 0.425 | 0.425 | 0.425 | 0.425 | 0.425 | 0.425 | 0.425 | 0.425 | 0.425 | 0.425 | 0.425 | 0.425 | 0.425 | 0.392 | 2.561 | 2.561 | 2.561 | 2.561 | 2.561
| Lawn & Garden Tractors | (com) | gasoline | PM2.5 | 16 | 99999 | 16 | 25 | 0.141 | 0.141 | 0.141 | 0.141 | 0.141 | 0.141 | 0.141 | 0.141 | 0.141 | 0.141 | 0.141 | 0.141 | 0.141 | 0.141 | 0.141 | 0.141 | 0.141 | 0.141 | 0.141 | 0.141 | 0.141 | 0.141 | 0.141 | 0.141 | 0.141 | 0.141 | 0.141 | 0.141 | 0.141 | 0.141 | 0.141 | 0.141 | 0.141 | 0.141 | 0.141 | 0.141 | 0.141 | 0.141 | 0.141 | 0.141 | 0.141 | 0.141 | 0.141 | 0.141 | 0.141 | 0.135 | 0.126 | 0.117 | 0.105 | 0.091 | 1.751 | 1.751 | 1.751 | 1.751 | 1.751
| Lawn & Garden Tractors | (com) | gasoline | PM2.5 | 11 | 16 | 11 | 16 | 0.141 | 0.141 | 0.141 | 0.141 | 0.141 | 0.141 | 0.141 | 0.141 | 0.141 | 0.141 | 0.141 | 0.141 | 0.141 | 0.141 | 0.141 | 0.141 | 0.141 | 0.141 | 0.141 | 0.141 | 0.141 | 0.141 | 0.141 | 0.141 | 0.141 | 0.141 | 0.141 | 0.141 | 0.141 | 0.141 | 0.141 | 0.141 | 0.141 | 0.141 | 0.141 | 0.141 | 0.141 | 0.141 | 0.141 | 0.141 | 0.141 | 0.141 | 0.141 | 0.141 | 0.141 | 0.135 | 0.126 | 0.117 | 0.105 | 0.091 | 1.751 | 1.751 | 1.751 | 1.751 | 1.751
| Lawn & Garden Tractors | (com) | gasoline | PM2.5 | 6 | 11 | 6 | 11 | 0.141 | 0.141 | 0.141 | 0.141 | 0.141 | 0.141 | 0.141 | 0.141 | 0.141 | 0.141 | 0.141 | 0.141 | 0.141 | 0.141 | 0.141 | 0.141 | 0.141 | 0.141 | 0.141 | 0.141 | 0.141 | 0.141 | 0.141 | 0.141 | 0.141 | 0.141 | 0.141 | 0.141 | 0.141 | 0.141 | 0.141 | 0.141 | 0.141 | 0.141 | 0.141 | 0.141 | 0.141 | 0.141 | 0.141 | 0.141 | 0.141 | 0.141 | 0.141 | 0.141 | 0.141 | 0.135 | 0.126 | 0.117 | 0.105 | 0.091 | 1.751 | 1.751 | 1.751 | 1.751 | 1.751
| Lawn & Garden Tractors | (com) | gasoline | PM2.5 | 0 | 6 | 3 | 6 | 0.391 | 0.391 | 0.391 | 0.391 | 0.391 | 0.391 | 0.391 | 0.391 | 0.391 | 0.391 | 0.391 | 0.391 | 0.391 | 0.391 | 0.391 | 0.391 | 0.391 | 0.391 | 0.391 | 0.391 | 0.391 | 0.391 | 0.391 | 0.391 | 0.391 | 0.391 | 0.391 | 0.391 | 0.391 | 0.391 | 0.391 | 0.391 | 0.391 | 0.391 | 0.391 | 0.391 | 0.391 | 0.391 | 0.391 | 0.391 | 0.391 | 0.391 | 0.391 | 0.391 | 0.391 | 0.391 | 0.391 | 0.391 | 0.391 | 0.361 | 2.08 | 2.08 | 2.08 | 2.08 | 2.08
| Lawn & Garden Tractors | (com) | gasoline | VOC | 16 | 99999 | 16 | 25 | 6.567 | 6.567 | 6.567 | 6.567 | 6.567 | 6.567 | 6.567 | 6.567 | 6.567 | 6.567 | 6.567 | 6.567 | 6.567 | 6.567 | 6.567 | 6.567 | 6.567 | 6.567 | 6.567 | 6.567 | 6.567 | 6.567 | 6.567 | 6.567 | 6.567 | 6.567 | 6.567 | 6.567 | 6.567 | 6.567 | 6.567 | 6.567 | 6.567 | 6.567 | 6.567 | 6.567 | 6.567 | 6.567 | 6.567 | 6.567 | 6.567 | 6.567 | 6.567 | 6.567 | 6.567 | 6.373 | 6.108 | 5.807 | 5.45 | 4.985 | 0.099 | 0.099 | 0.099 | 0.099 | 0.099
| Lawn & Garden Tractors | (com) | gasoline | VOC | 11 | 16 | 11 | 16 | 6.747 | 6.747 | 6.747 | 6.747 | 6.747 | 6.747 | 6.747 | 6.747 | 6.747 | 6.747 | 6.747 | 6.747 | 6.747 | 6.747 | 6.747 | 6.747 | 6.747 | 6.747 | 6.747 | 6.747 | 6.747 | 6.747 | 6.747 | 6.747 | 6.747 | 6.747 | 6.747 | 6.747 | 6.747 | 6.747 | 6.747 | 6.747 | 6.747 | 6.747 | 6.747 | 6.747 | 6.747 | 6.747 | 6.747 | 6.747 | 6.747 | 6.747 | 6.747 | 6.747 | 6.747 | 6.554 | 6.288 | 5.988 | 5.631 | 5.166 | 0.099 | 0.099 | 0.099 | 0.099 | 0.099
| Lawn & Garden Tractors | (com) | gasoline | VOC | 6 | 11 | 6 | 11 | 6.869 | 6.869 | 6.869 | 6.869 | 6.869 | 6.869 | 6.869 | 6.869 | 6.869 | 6.869 | 6.869 | 6.869 | 6.869 | 6.869 | 6.869 | 6.869 | 6.869 | 6.869 | 6.869 | 6.869 | 6.869 | 6.869 | 6.869 | 6.869 | 6.869 | 6.869 | 6.869 | 6.869 | 6.869 | 6.869 | 6.869 | 6.869 | 6.869 | 6.869 | 6.869 | 6.869 | 6.869 | 6.869 | 6.869 | 6.869 | 6.869 | 6.869 | 6.869 | 6.869 | 6.869 | 6.676 | 6.411 | 6.11 | 5.753 | 5.288 | 0.099 | 0.099 | 0.099 | 0.099 | 0.099
| Lawn & Garden Tractors | (com) | gasoline | VOC | 0 | 6 | 3 | 6 | 8.792 | 8.792 | 8.792 | 8.792 | 8.792 | 8.792 | 8.792 | 8.792 | 8.792 | 8.792 | 8.792 | 8.792 | 8.792 | 8.792 | 8.792 | 8.792 | 8.792 | 8.792 | 8.792 | 8.792 | 8.792 | 8.792 | 8.792 | 8.792 | 8.792 | 8.792 | 8.792 | 8.792 | 8.792 | 8.792 | 8.792 | 8.792 | 8.792 | 8.792 | 8.792 | 8.792 | 8.792 | 8.792 | 8.792 | 8.792 | 8.792 | 8.792 | 8.792 | 8.792 | 8.792 | 8.792 | 8.792 | 8.792 | 8.792 | 8.416 | 0.392 | 0.392 | 0.392 | 0.392 | 0.392
| Lawn & Garden Tractors | (com) | gasoline | VOC (Evap) | 16 | 99999 | 16 | 25 | 1.464 | 1.464 | 1.464 | 1.464 | 1.464 | 1.464 | 1.464 | 1.464 | 1.464 | 1.464 | 1.464 | 1.464 | 1.464 | 1.464 | 1.464 | 1.464 | 1.464 | 1.464 | 1.464 | 1.464 | 1.464 | 1.464 | 1.464 | 1.464 | 1.464 | 1.464 | 1.464 | 1.464 | 1.464 | 1.464 | 1.464 | 1.464 | 1.464 | 1.464 | 1.464 | 1.464 | 1.464 | 1.464 | 1.464 | 1.464 | 1.464 | 1.464 | 1.464 | 1.464 | 1.464 | 1.464 | 1.464 | 1.464 | 1.464 | 1.464 | 0.087 | 0.087 | 0.087 | 0.087 | 0.087
| Lawn & Garden Tractors | (com) | gasoline | VOC (Evap) | 11 | 16 | 11 | 16 | 1.644 | 1.644 | 1.644 | 1.644 | 1.644 | 1.644 | 1.644 | 1.644 | 1.644 | 1.644 | 1.644 | 1.644 | 1.644 | 1.644 | 1.644 | 1.644 | 1.644 | 1.644 | 1.644 | 1.644 | 1.644 | 1.644 | 1.644 | 1.644 | 1.644 | 1.644 | 1.644 | 1.644 | 1.644 | 1.644 | 1.644 | 1.644 | 1.644 | 1.644 | 1.644 | 1.644 | 1.644 | 1.644 | 1.644 | 1.644 | 1.644 | 1.644 | 1.644 | 1.644 | 1.644 | 1.644 | 1.644 | 1.644 | 1.644 | 1.644 | 0.087 | 0.087 | 0.087 | 0.087 | 0.087
| Lawn & Garden Tractors | (com) | gasoline | VOC (Evap) | 6 | 11 | 6 | 11 | 1.766 | 1.766 | 1.766 | 1.766 | 1.766 | 1.766 | 1.766 | 1.766 | 1.766 | 1.766 | 1.766 | 1.766 | 1.766 | 1.766 | 1.766 | 1.766 | 1.766 | 1.766 | 1.766 | 1.766 | 1.766 | 1.766 | 1.766 | 1.766 | 1.766 | 1.766 | 1.766 | 1.766 | 1.766 | 1.766 | 1.766 | 1.766 | 1.766 | 1.766 | 1.766 | 1.766 | 1.766 | 1.766 | 1.766 | 1.766 | 1.766 | 1.766 | 1.766 | 1.766 | 1.766 | 1.766 | 1.766 | 1.766 | 1.766 | 1.766 | 0.087 | 0.087 | 0.087 | 0.087 | 0.087
| Lawn & Garden Tractors | (com) | gasoline | VOC (Evap) | 0 | 6 | 3 | 6 | 2.308 | 2.308 | 2.308 | 2.308 | 2.308 | 2.308 | 2.308 | 2.308 | 2.308 | 2.308 | 2.308 | 2.308 | 2.308 | 2.308 | 2.308 | 2.308 | 2.308 | 2.308 | 2.308 | 2.308 | 2.308 | 2.308 | 2.308 | 2.308 | 2.308 | 2.308 | 2.308 | 2.308 | 2.308 | 2.308 | 2.308 | 2.308 | 2.308 | 2.308 | 2.308 | 2.308 | 2.308 | 2.308 | 2.308 | 2.308 | 2.308 | 2.308 | 2.308 | 2.308 | 2.308 | 2.308 | 2.308 | 2.308 | 2.308 | 2.308 | 0.211 | 0.211 | 0.211 | 0.211 | 0.211
| Lawn & Garden Tractors | (res) | gasoline | CO | 16 | 99999 | 16 | 25 | 278.927 | 278.927 | 278.927 | 278.927 | 278.927 | 278.927 | 278.927 | 278.927 | 278.927 | 278.927 | 278.927 | 278.927 | 278.927 | 278.927 | 278.927 | 278.927 | 278.927 | 278.927 | 278.927 | 278.927 | 278.927 | 278.927 | 278.927 | 278.927 | 278.927 | 278.927 | 278.927 | 278.927 | 278.927 | 278.927 | 278.927 | 278.927 | 278.927 | 278.927 | 278.927 | 278.927 | 278.927 | 278.927 | 278.927 | 278.189 | 274.305 | 272.966 | 269.751 | 268.254 | 266.646 | 264.898 | 262.964 | 260.769 | 258.165 | 254.772 | 0.091 | 0.091 | 0.091 | 0.091 | 0.091
| Lawn & Garden Tractors | (res) | gasoline | CO | 11 | 16 | 11 | 16 | 278.927 | 278.927 | 278.927 | 278.927 | 278.927 | 278.927 | 278.927 | 278.927 | 278.927 | 278.927 | 278.927 | 278.927 | 278.927 | 278.927 | 278.927 | 278.927 | 278.927 | 278.927 | 278.927 | 278.927 | 278.927 | 278.927 | 278.927 | 278.927 | 278.927 | 278.927 | 278.927 | 278.927 | 278.927 | 278.927 | 278.927 | 278.927 | 278.927 | 278.927 | 278.927 | 278.927 | 278.927 | 278.927 | 278.927 | 278.188 | 274.305 | 272.967 | 269.75 | 268.254 | 266.646 | 264.898 | 262.964 | 260.769 | 258.165 | 254.772 | 0.091 | 0.091 | 0.091 | 0.091 | 0.091
| Lawn & Garden Tractors | (res) | gasoline | CO | 6 | 11 | 6 | 11 | 278.927 | 278.927 | 278.927 | 278.927 | 278.927 | 278.927 | 278.927 | 278.927 | 278.927 | 278.927 | 278.927 | 278.927 | 278.927 | 278.927 | 278.927 | 278.927 | 278.927 | 278.927 | 278.927 | 278.927 | 278.927 | 278.927 | 278.927 | 278.927 | 278.927 | 278.927 | 278.927 | 278.927 | 278.927 | 278.927 | 278.927 | 278.927 | 278.927 | 278.927 | 278.927 | 278.927 | 278.927 | 278.927 | 278.927 | 278.188 | 274.305 | 272.966 | 269.751 | 268.254 | 266.646 | 264.898 | 262.964 | 260.769 | 258.165 | 254.771 | 0.091 | 0.091 | 0.091 | 0.091 | 0.091
| Lawn & Garden Tractors | (res) | gasoline | CO | 0 | 6 | 3 | 6 | 244.236 | 244.236 | 244.236 | 244.236 | 244.236 | 244.236 | 244.236 | 244.236 | 244.236 | 244.236 | 244.236 | 244.236 | 244.236 | 244.236 | 244.236 | 244.236 | 244.236 | 244.236 | 244.236 | 244.236 | 244.236 | 244.236 | 244.236 | 244.236 | 244.236 | 244.236 | 244.236 | 244.236 | 244.236 | 244.236 | 244.236 | 244.236 | 244.236 | 244.236 | 244.236 | 244.236 | 244.236 | 244.236 | 244.236 | 203.673 | 202.84 | 199.876 | 198.959 | 197.983 | 196.934 | 195.794 | 194.532 | 193.1 | 191.401 | 189.187 | 0.361 | 0.361 | 0.361 | 0.361 | 0.361
| Lawn & Garden Tractors | (res) | gasoline | NOx | 16 | 99999 | 16 | 25 | 2.57 | 2.57 | 2.57 | 2.57 | 2.57 | 2.57 | 2.57 | 2.57 | 2.57 | 2.57 | 2.57 | 2.57 | 2.57 | 2.57 | 2.57 | 2.57 | 2.57 | 2.57 | 2.57 | 2.57 | 2.57 | 2.57 | 2.57 | 2.57 | 2.57 | 2.57 | 2.57 | 2.57 | 2.57 | 2.57 | 2.57 | 2.57 | 2.57 | 2.57 | 2.57 | 2.57 | 2.57 | 2.57 | 2.57 | 2.555 | 2.32 | 2.291 | 2.108 | 2.072 | 2.034 | 1.992 | 1.946 | 1.894 | 1.832 | 1.751 | 0.08 | 0.08 | 0.08 | 0.08 | 0.08
| Lawn & Garden Tractors | (res) | gasoline | NOx | 11 | 16 | 11 | 16 | 2.57 | 2.57 | 2.57 | 2.57 | 2.57 | 2.57 | 2.57 | 2.57 | 2.57 | 2.57 | 2.57 | 2.57 | 2.57 | 2.57 | 2.57 | 2.57 | 2.57 | 2.57 | 2.57 | 2.57 | 2.57 | 2.57 | 2.57 | 2.57 | 2.57 | 2.57 | 2.57 | 2.57 | 2.57 | 2.57 | 2.57 | 2.57 | 2.57 | 2.57 | 2.57 | 2.57 | 2.57 | 2.57 | 2.57 | 2.555 | 2.32 | 2.291 | 2.108 | 2.072 | 2.034 | 1.992 | 1.946 | 1.894 | 1.832 | 1.751 | 0.08 | 0.08 | 0.08 | 0.08 | 0.08
| Lawn & Garden Tractors | (res) | gasoline | NOx | 6 | 11 | 6 | 11 | 2.57 | 2.57 | 2.57 | 2.57 | 2.57 | 2.57 | 2.57 | 2.57 | 2.57 | 2.57 | 2.57 | 2.57 | 2.57 | 2.57 | 2.57 | 2.57 | 2.57 | 2.57 | 2.57 | 2.57 | 2.57 | 2.57 | 2.57 | 2.57 | 2.57 | 2.57 | 2.57 | 2.57 | 2.57 | 2.57 | 2.57 | 2.57 | 2.57 | 2.57 | 2.57 | 2.57 | 2.57 | 2.57 | 2.57 | 2.555 | 2.32 | 2.291 | 2.108 | 2.072 | 2.034 | 1.992 | 1.946 | 1.894 | 1.832 | 1.751 | 0.08 | 0.08 | 0.08 | 0.08 | 0.08
| Lawn & Garden Tractors | (res) | gasoline | NOx | 0 | 6 | 3 | 6 | 4.125 | 4.125 | 4.125 | 4.125 | 4.125 | 4.125 | 4.125 | 4.125 | 4.125 | 4.125 | 4.125 | 4.125 | 4.125 | 4.125 | 4.125 | 4.125 | 4.125 | 4.125 | 4.125 | 4.125 | 4.125 | 4.125 | 4.125 | 4.125 | 4.125 | 4.125 | 4.125 | 4.125 | 4.125 | 4.125 | 4.125 | 4.125 | 4.125 | 4.125 | 4.125 | 4.125 | 4.125 | 4.125 | 4.125 | 2.691 | 2.655 | 2.543 | 2.503 | 2.461 | 2.416 | 2.366 | 2.311 | 2.249 | 2.176 | 2.08 | 0.194 | 0.194 | 0.194 | 0.194 | 0.194
| Lawn & Garden Tractors | (res) | gasoline | PM10 | 16 | 99999 | 16 | 25 | 0.153 | 0.153 | 0.153 | 0.153 | 0.153 | 0.153 | 0.153 | 0.153 | 0.153 | 0.153 | 0.153 | 0.153 | 0.153 | 0.153 | 0.153 | 0.153 | 0.153 | 0.153 | 0.153 | 0.153 | 0.153 | 0.153 | 0.153 | 0.153 | 0.153 | 0.153 | 0.153 | 0.153 | 0.153 | 0.153 | 0.153 | 0.153 | 0.153 | 0.153 | 0.153 | 0.153 | 0.153 | 0.153 | 0.153 | 0.15 | 0.146 | 0.142 | 0.137 | 0.132 | 0.127 | 0.121 | 0.115 | 0.107 | 0.099 | 0.087 | 3.522 | 3.522 | 3.522 | 3.522 | 3.522
| Lawn & Garden Tractors | (res) | gasoline | PM10 | 11 | 16 | 11 | 16 | 0.153 | 0.153 | 0.153 | 0.153 | 0.153 | 0.153 | 0.153 | 0.153 | 0.153 | 0.153 | 0.153 | 0.153 | 0.153 | 0.153 | 0.153 | 0.153 | 0.153 | 0.153 | 0.153 | 0.153 | 0.153 | 0.153 | 0.153 | 0.153 | 0.153 | 0.153 | 0.153 | 0.153 | 0.153 | 0.153 | 0.153 | 0.153 | 0.153 | 0.153 | 0.153 | 0.153 | 0.153 | 0.153 | 0.153 | 0.15 | 0.146 | 0.142 | 0.137 | 0.132 | 0.127 | 0.121 | 0.115 | 0.107 | 0.099 | 0.087 | 3.522 | 3.522 | 3.522 | 3.522 | 3.522
| Lawn & Garden Tractors | (res) | gasoline | PM10 | 6 | 11 | 6 | 11 | 0.153 | 0.153 | 0.153 | 0.153 | 0.153 | 0.153 | 0.153 | 0.153 | 0.153 | 0.153 | 0.153 | 0.153 | 0.153 | 0.153 | 0.153 | 0.153 | 0.153 | 0.153 | 0.153 | 0.153 | 0.153 | 0.153 | 0.153 | 0.153 | 0.153 | 0.153 | 0.153 | 0.153 | 0.153 | 0.153 | 0.153 | 0.153 | 0.153 | 0.153 | 0.153 | 0.153 | 0.153 | 0.153 | 0.153 | 0.15 | 0.146 | 0.142 | 0.137 | 0.132 | 0.127 | 0.121 | 0.115 | 0.107 | 0.099 | 0.087 | 3.522 | 3.522 | 3.522 | 3.522 | 3.522
| Lawn & Garden Tractors | (res) | gasoline | PM10 | 0 | 6 | 3 | 6 | 0.598 | 0.598 | 0.598 | 0.598 | 0.598 | 0.598 | 0.598 | 0.598 | 0.598 | 0.598 | 0.598 | 0.598 | 0.598 | 0.598 | 0.598 | 0.598 | 0.598 | 0.598 | 0.598 | 0.598 | 0.598 | 0.598 | 0.598 | 0.598 | 0.598 | 0.598 | 0.598 | 0.598 | 0.598 | 0.598 | 0.598 | 0.598 | 0.598 | 0.598 | 0.598 | 0.598 | 0.598 | 0.598 | 0.598 | 0.426 | 0.412 | 0.389 | 0.374 | 0.358 | 0.34 | 0.321 | 0.3 | 0.276 | 0.248 | 0.211 | 6.108 | 6.108 | 6.108 | 6.108 | 6.108
| Lawn & Garden Tractors | (res) | gasoline | PM2.5 | 16 | 99999 | 16 | 25 | 0.141 | 0.141 | 0.141 | 0.141 | 0.141 | 0.141 | 0.141 | 0.141 | 0.141 | 0.141 | 0.141 | 0.141 | 0.141 | 0.141 | 0.141 | 0.141 | 0.141 | 0.141 | 0.141 | 0.141 | 0.141 | 0.141 | 0.141 | 0.141 | 0.141 | 0.141 | 0.141 | 0.141 | 0.141 | 0.141 | 0.141 | 0.141 | 0.141 | 0.141 | 0.141 | 0.141 | 0.141 | 0.141 | 0.141 | 0.138 | 0.135 | 0.131 | 0.126 | 0.122 | 0.117 | 0.111 | 0.105 | 0.099 | 0.091 | 0.08 | 3.19 | 3.19 | 3.19 | 3.19 | 3.19
| Lawn & Garden Tractors | (res) | gasoline | PM2.5 | 11 | 16 | 11 | 16 | 0.141 | 0.141 | 0.141 | 0.141 | 0.141 | 0.141 | 0.141 | 0.141 | 0.141 | 0.141 | 0.141 | 0.141 | 0.141 | 0.141 | 0.141 | 0.141 | 0.141 | 0.141 | 0.141 | 0.141 | 0.141 | 0.141 | 0.141 | 0.141 | 0.141 | 0.141 | 0.141 | 0.141 | 0.141 | 0.141 | 0.141 | 0.141 | 0.141 | 0.141 | 0.141 | 0.141 | 0.141 | 0.141 | 0.141 | 0.138 | 0.135 | 0.131 | 0.126 | 0.122 | 0.117 | 0.111 | 0.105 | 0.099 | 0.091 | 0.08 | 3.19 | 3.19 | 3.19 | 3.19 | 3.19
| Lawn & Garden Tractors | (res) | gasoline | PM2.5 | 6 | 11 | 6 | 11 | 0.141 | 0.141 | 0.141 | 0.141 | 0.141 | 0.141 | 0.141 | 0.141 | 0.141 | 0.141 | 0.141 | 0.141 | 0.141 | 0.141 | 0.141 | 0.141 | 0.141 | 0.141 | 0.141 | 0.141 | 0.141 | 0.141 | 0.141 | 0.141 | 0.141 | 0.141 | 0.141 | 0.141 | 0.141 | 0.141 | 0.141 | 0.141 | 0.141 | 0.141 | 0.141 | 0.141 | 0.141 | 0.141 | 0.141 | 0.138 | 0.135 | 0.131 | 0.126 | 0.122 | 0.117 | 0.111 | 0.105 | 0.099 | 0.091 | 0.08 | 3.19 | 3.19 | 3.19 | 3.19 | 3.19
| Lawn & Garden Tractors | (res) | gasoline | PM2.5 | 0 | 6 | 3 | 6 | 0.551 | 0.551 | 0.551 | 0.551 | 0.551 | 0.551 | 0.551 | 0.551 | 0.551 | 0.551 | 0.551 | 0.551 | 0.551 | 0.551 | 0.551 | 0.551 | 0.551 | 0.551 | 0.551 | 0.551 | 0.551 | 0.551 | 0.551 | 0.551 | 0.551 | 0.551 | 0.551 | 0.551 | 0.551 | 0.551 | 0.551 | 0.551 | 0.551 | 0.551 | 0.551 | 0.551 | 0.551 | 0.551 | 0.551 | 0.392 | 0.379 | 0.358 | 0.344 | 0.329 | 0.313 | 0.295 | 0.276 | 0.254 | 0.228 | 0.194 | 4.054 | 4.054 | 4.054 | 4.054 | 4.054
| Lawn & Garden Tractors | (res) | gasoline | VOC | 16 | 99999 | 16 | 25 | 9.326 | 9.326 | 9.326 | 9.326 | 9.326 | 9.326 | 9.326 | 9.326 | 9.326 | 9.326 | 9.326 | 9.326 | 9.326 | 9.326 | 9.326 | 9.326 | 9.326 | 9.326 | 9.326 | 9.326 | 9.326 | 9.326 | 9.326 | 9.326 | 9.326 | 9.326 | 9.326 | 9.326 | 9.326 | 9.326 | 9.326 | 9.326 | 9.326 | 9.326 | 9.326 | 9.326 | 9.326 | 9.326 | 9.326 | 9.246 | 8.624 | 8.488 | 8.021 | 7.877 | 7.721 | 7.552 | 7.364 | 7.152 | 6.899 | 6.571 | 1.464 | 1.464 | 1.464 | 1.464 | 1.464
| Lawn & Garden Tractors | (res) | gasoline | VOC | 11 | 16 | 11 | 16 | 9.929 | 9.929 | 9.929 | 9.929 | 9.929 | 9.929 | 9.929 | 9.929 | 9.929 | 9.929 | 9.929 | 9.929 | 9.929 | 9.929 | 9.929 | 9.929 | 9.929 | 9.929 | 9.929 | 9.929 | 9.929 | 9.929 | 9.929 | 9.929 | 9.929 | 9.929 | 9.929 | 9.929 | 9.929 | 9.929 | 9.929 | 9.929 | 9.929 | 9.929 | 9.929 | 9.929 | 9.929 | 9.929 | 9.929 | 9.849 | 9.182 | 9.046 | 8.548 | 8.403 | 8.247 | 8.078 | 7.89 | 7.678 | 7.426 | 7.097 | 1.644 | 1.644 | 1.644 | 1.644 | 1.644
| Lawn & Garden Tractors | (res) | gasoline | VOC | 6 | 11 | 6 | 11 | 11.036 | 11.036 | 11.036 | 11.036 | 11.036 | 11.036 | 11.036 | 11.036 | 11.036 | 11.036 | 11.036 | 11.036 | 11.036 | 11.036 | 11.036 | 11.036 | 11.036 | 11.036 | 11.036 | 11.036 | 11.036 | 11.036 | 11.036 | 11.036 | 11.036 | 11.036 | 11.036 | 11.036 | 11.036 | 11.036 | 11.036 | 11.036 | 11.036 | 11.036 | 11.036 | 11.036 | 11.036 | 11.036 | 11.036 | 10.956 | 10.189 | 10.053 | 9.484 | 9.339 | 9.184 | 9.014 | 8.827 | 8.614 | 8.362 | 8.034 | 1.766 | 1.766 | 1.766 | 1.766 | 1.766
| Lawn & Garden Tractors | (res) | gasoline | VOC | 0 | 6 | 3 | 6 | 33.567 | 33.567 | 33.567 | 33.567 | 33.567 | 33.567 | 33.567 | 33.567 | 33.567 | 33.567 | 33.567 | 33.567 | 33.567 | 33.567 | 33.567 | 33.567 | 33.567 | 33.567 | 33.567 | 33.567 | 33.567 | 33.567 | 33.567 | 33.567 | 33.567 | 33.567 | 33.567 | 33.567 | 33.567 | 33.567 | 33.567 | 33.567 | 33.567 | 33.567 | 33.567 | 33.567 | 33.567 | 33.567 | 33.567 | 15.199 | 15.021 | 14.268 | 14.095 | 13.911 | 13.713 | 13.498 | 13.26 | 12.99 | 12.67 | 12.252 | 2.308 | 2.308 | 2.308 | 2.308 | 2.308
| Lawn & Garden Tractors | (res) | gasoline | VOC (Evap) | 16 | 99999 | 16 | 25 | 3.732 | 3.732 | 3.732 | 3.732 | 3.732 | 3.732 | 3.732 | 3.732 | 3.732 | 3.732 | 3.732 | 3.732 | 3.732 | 3.732 | 3.732 | 3.732 | 3.732 | 3.732 | 3.732 | 3.732 | 3.732 | 3.732 | 3.732 | 3.732 | 3.732 | 3.732 | 3.732 | 3.732 | 3.732 | 3.732 | 3.732 | 3.732 | 3.732 | 3.732 | 3.732 | 3.732 | 3.732 | 3.732 | 3.732 | 3.732 | 3.525 | 3.525 | 3.381 | 3.381 | 3.381 | 3.381 | 3.381 | 3.381 | 3.381 | 3.381 | 3.381 | 3.381 | 3.381 | 3.381 | 3.381
| Lawn & Garden Tractors | (res) | gasoline | VOC (Evap) | 11 | 16 | 11 | 16 | 4.335 | 4.335 | 4.335 | 4.335 | 4.335 | 4.335 | 4.335 | 4.335 | 4.335 | 4.335 | 4.335 | 4.335 | 4.335 | 4.335 | 4.335 | 4.335 | 4.335 | 4.335 | 4.335 | 4.335 | 4.335 | 4.335 | 4.335 | 4.335 | 4.335 | 4.335 | 4.335 | 4.335 | 4.335 | 4.335 | 4.335 | 4.335 | 4.335 | 4.335 | 4.335 | 4.335 | 4.335 | 4.335 | 4.335 | 4.335 | 4.083 | 4.083 | 3.907 | 3.907 | 3.907 | 3.907 | 3.907 | 3.907 | 3.907 | 3.907 | 3.907 | 3.907 | 3.907 | 3.907 | 3.907
| Lawn & Garden Tractors | (res) | gasoline | VOC (Evap) | 6 | 11 | 6 | 11 | 5.441 | 5.441 | 5.441 | 5.441 | 5.441 | 5.441 | 5.441 | 5.441 | 5.441 | 5.441 | 5.441 | 5.441 | 5.441 | 5.441 | 5.441 | 5.441 | 5.441 | 5.441 | 5.441 | 5.441 | 5.441 | 5.441 | 5.441 | 5.441 | 5.441 | 5.441 | 5.441 | 5.441 | 5.441 | 5.441 | 5.441 | 5.441 | 5.441 | 5.441 | 5.441 | 5.441 | 5.441 | 5.441 | 5.441 | 5.441 | 5.09 | 5.09 | 4.843 | 4.843 | 4.843 | 4.843 | 4.843 | 4.843 | 4.843 | 4.843 | 4.843 | 4.843 | 4.843 | 4.843 | 4.843
| Lawn & Garden Tractors | (res) | gasoline | VOC (Evap) | 0 | 6 | 3 | 6 | 14.595 | 14.595 | 14.595 | 14.595 | 14.595 | 14.595 | 14.595 | 14.595 | 14.595 | 14.595 | 14.595 | 14.595 | 14.595 | 14.595 | 14.595 | 14.595 | 14.595 | 14.595 | 14.595 | 14.595 | 14.595 | 14.595 | 14.595 | 14.595 | 14.595 | 14.595 | 14.595 | 14.595 | 14.595 | 14.595 | 14.595 | 14.595 | 14.595 | 14.595 | 14.595 | 14.595 | 14.595 | 14.595 | 14.595 | 8.198 | 8.198 | 8.198 | 8.198 | 8.198 | 8.198 | 8.198 | 8.198 | 8.198 | 8.198 | 8.198 | 8.198 | 8.198 | 8.198 | 8.198 | 8.198
| Lawn mowers | (com) | gasoline | CO | 6 | 99999 | 6 | 11 | 274.246 | 274.246 | 274.246 | 274.246 | 274.246 | 274.246 | 274.246 | 274.246 | 274.246 | 274.246 | 274.246 | 274.246 | 274.246 | 274.246 | 274.246 | 274.246 | 274.246 | 274.246 | 274.246 | 274.246 | 274.246 | 274.246 | 274.246 | 274.246 | 274.246 | 274.246 | 274.246 | 274.246 | 274.246 | 274.246 | 274.246 | 274.246 | 274.246 | 274.246 | 274.246 | 274.246 | 274.246 | 274.246 | 274.246 | 274.246 | 274.246 | 274.246 | 274.246 | 274.246 | 274.246 | 271.879 | 269.186 | 266.129 | 262.504 | 257.779 | 257.779 | 257.779 | 257.779 | 257.779 | 257.779
| Lawn mowers | (com) | gasoline | CO | 3 | 6 | 3 | 6 | 201.873 | 201.873 | 201.873 | 201.873 | 201.873 | 201.873 | 201.873 | 201.873 | 201.873 | 201.873 | 201.873 | 201.873 | 201.873 | 201.873 | 201.873 | 201.873 | 201.873 | 201.873 | 201.873 | 201.873 | 201.873 | 201.873 | 201.873 | 201.873 | 201.873 | 201.873 | 201.873 | 201.873 | 201.873 | 201.873 | 201.873 | 201.873 | 201.873 | 201.873 | 201.873 | 201.873 | 201.873 | 201.873 | 201.873 | 201.873 | 201.873 | 201.873 | 201.873 | 201.873 | 201.873 | 201.873 | 201.871 | 199.435 | 196.545 | 192.779 | 192.779 | 192.779 | 192.779 | 192.779 | 192.779
| Lawn mowers | (com) | gasoline | CO | 0 | 3 | 1 | 3 | 201.873 | 201.873 | 201.873 | 201.873 | 201.873 | 201.873 | 201.873 | 201.873 | 201.873 | 201.873 | 201.873 | 201.873 | 201.873 | 201.873 | 201.873 | 201.873 | 201.873 | 201.873 | 201.873 | 201.873 | 201.873 | 201.873 | 201.873 | 201.873 | 201.873 | 201.873 | 201.873 | 201.873 | 201.873 | 201.873 | 201.873 | 201.873 | 201.873 | 201.873 | 201.873 | 201.873 | 201.873 | 201.873 | 201.873 | 201.873 | 201.873 | 201.873 | 201.873 | 201.873 | 201.873 | 201.873 | 201.871 | 199.435 | 196.545 | 192.78 | 192.78 | 192.78 | 192.78 | 192.78 | 192.78
| Lawn mowers | (com) | gasoline | NOx | 6 | 99999 | 6 | 11 | 2.23 | 2.23 | 2.23 | 2.23 | 2.23 | 2.23 | 2.23 | 2.23 | 2.23 | 2.23 | 2.23 | 2.23 | 2.23 | 2.23 | 2.23 | 2.23 | 2.23 | 2.23 | 2.23 | 2.23 | 2.23 | 2.23 | 2.23 | 2.23 | 2.23 | 2.23 | 2.23 | 2.23 | 2.23 | 2.23 | 2.23 | 2.23 | 2.23 | 2.23 | 2.23 | 2.23 | 2.23 | 2.23 | 2.23 | 2.23 | 2.23 | 2.23 | 2.23 | 2.23 | 2.23 | 2.173 | 2.108 | 2.035 | 1.949 | 1.835 | 249.412 | 249.412 | 249.412 | 249.412 | 249.412
| Lawn mowers | (com) | gasoline | NOx | 3 | 6 | 3 | 6 | 2.648 | 2.648 | 2.648 | 2.648 | 2.648 | 2.648 | 2.648 | 2.648 | 2.648 | 2.648 | 2.648 | 2.648 | 2.648 | 2.648 | 2.648 | 2.648 | 2.648 | 2.648 | 2.648 | 2.648 | 2.648 | 2.648 | 2.648 | 2.648 | 2.648 | 2.648 | 2.648 | 2.648 | 2.648 | 2.648 | 2.648 | 2.648 | 2.648 | 2.648 | 2.648 | 2.648 | 2.648 | 2.648 | 2.648 | 2.648 | 2.648 | 2.648 | 2.648 | 2.648 | 2.648 | 2.648 | 2.648 | 2.542 | 2.416 | 2.252 | 189.184 | 189.184 | 189.184 | 189.184 | 189.184
| Lawn mowers | (com) | gasoline | NOx | 0 | 3 | 1 | 3 | 2.648 | 2.648 | 2.648 | 2.648 | 2.648 | 2.648 | 2.648 | 2.648 | 2.648 | 2.648 | 2.648 | 2.648 | 2.648 | 2.648 | 2.648 | 2.648 | 2.648 | 2.648 | 2.648 | 2.648 | 2.648 | 2.648 | 2.648 | 2.648 | 2.648 | 2.648 | 2.648 | 2.648 | 2.648 | 2.648 | 2.648 | 2.648 | 2.648 | 2.648 | 2.648 | 2.648 | 2.648 | 2.648 | 2.648 | 2.648 | 2.648 | 2.648 | 2.648 | 2.648 | 2.648 | 2.648 | 2.648 | 2.542 | 2.416 | 2.252 | 189.184 | 189.184 | 189.184 | 189.184 | 189.184
| Lawn mowers | (com) | gasoline | PM10 | 6 | 99999 | 6 | 11 | 0.153 | 0.153 | 0.153 | 0.153 | 0.153 | 0.153 | 0.153 | 0.153 | 0.153 | 0.153 | 0.153 | 0.153 | 0.153 | 0.153 | 0.153 | 0.153 | 0.153 | 0.153 | 0.153 | 0.153 | 0.153 | 0.153 | 0.153 | 0.153 | 0.153 | 0.153 | 0.153 | 0.153 | 0.153 | 0.153 | 0.153 | 0.153 | 0.153 | 0.153 | 0.153 | 0.153 | 0.153 | 0.153 | 0.153 | 0.153 | 0.153 | 0.153 | 0.153 | 0.153 | 0.153 | 0.145 | 0.136 | 0.126 | 0.114 | 0.098 | 1.835 | 1.835 | 1.835 | 1.835 | 1.835
| Lawn mowers | (com) | gasoline | PM10 | 3 | 6 | 3 | 6 | 0.425 | 0.425 | 0.425 | 0.425 | 0.425 | 0.425 | 0.425 | 0.425 | 0.425 | 0.425 | 0.425 | 0.425 | 0.425 | 0.425 | 0.425 | 0.425 | 0.425 | 0.425 | 0.425 | 0.425 | 0.425 | 0.425 | 0.425 | 0.425 | 0.425 | 0.425 | 0.425 | 0.425 | 0.425 | 0.425 | 0.425 | 0.425 | 0.425 | 0.425 | 0.425 | 0.425 | 0.425 | 0.425 | 0.425 | 0.425 | 0.425 | 0.425 | 0.425 | 0.425 | 0.425 | 0.425 | 0.425 | 0.385 | 0.336 | 0.274 | 2.252 | 2.252 | 2.252 | 2.252 | 2.252
| Lawn mowers | (com) | gasoline | PM10 | 0 | 3 | 1 | 3 | 0.425 | 0.425 | 0.425 | 0.425 | 0.425 | 0.425 | 0.425 | 0.425 | 0.425 | 0.425 | 0.425 | 0.425 | 0.425 | 0.425 | 0.425 | 0.425 | 0.425 | 0.425 | 0.425 | 0.425 | 0.425 | 0.425 | 0.425 | 0.425 | 0.425 | 0.425 | 0.425 | 0.425 | 0.425 | 0.425 | 0.425 | 0.425 | 0.425 | 0.425 | 0.425 | 0.425 | 0.425 | 0.425 | 0.425 | 0.425 | 0.425 | 0.425 | 0.425 | 0.425 | 0.425 | 0.425 | 0.425 | 0.385 | 0.336 | 0.274 | 2.252 | 2.252 | 2.252 | 2.252 | 2.252
| Lawn mowers | (com) | gasoline | PM2.5 | 6 | 99999 | 6 | 11 | 0.141 | 0.141 | 0.141 | 0.141 | 0.141 | 0.141 | 0.141 | 0.141 | 0.141 | 0.141 | 0.141 | 0.141 | 0.141 | 0.141 | 0.141 | 0.141 | 0.141 | 0.141 | 0.141 | 0.141 | 0.141 | 0.141 | 0.141 | 0.141 | 0.141 | 0.141 | 0.141 | 0.141 | 0.141 | 0.141 | 0.141 | 0.141 | 0.141 | 0.141 | 0.141 | 0.141 | 0.141 | 0.141 | 0.141 | 0.141 | 0.141 | 0.141 | 0.141 | 0.141 | 0.141 | 0.133 | 0.125 | 0.116 | 0.105 | 0.09 | 1.623 | 1.623 | 1.623 | 1.623 | 1.623
| Lawn mowers | (com) | gasoline | PM2.5 | 3 | 6 | 3 | 6 | 0.391 | 0.391 | 0.391 | 0.391 | 0.391 | 0.391 | 0.391 | 0.391 | 0.391 | 0.391 | 0.391 | 0.391 | 0.391 | 0.391 | 0.391 | 0.391 | 0.391 | 0.391 | 0.391 | 0.391 | 0.391 | 0.391 | 0.391 | 0.391 | 0.391 | 0.391 | 0.391 | 0.391 | 0.391 | 0.391 | 0.391 | 0.391 | 0.391 | 0.391 | 0.391 | 0.391 | 0.391 | 0.391 | 0.391 | 0.391 | 0.391 | 0.391 | 0.391 | 0.391 | 0.391 | 0.391 | 0.391 | 0.354 | 0.309 | 0.252 | 2.08 | 2.08 | 2.08 | 2.08 | 2.08
| Lawn mowers | (com) | gasoline | PM2.5 | 0 | 3 | 1 | 3 | 0.391 | 0.391 | 0.391 | 0.391 | 0.391 | 0.391 | 0.391 | 0.391 | 0.391 | 0.391 | 0.391 | 0.391 | 0.391 | 0.391 | 0.391 | 0.391 | 0.391 | 0.391 | 0.391 | 0.391 | 0.391 | 0.391 | 0.391 | 0.391 | 0.391 | 0.391 | 0.391 | 0.391 | 0.391 | 0.391 | 0.391 | 0.391 | 0.391 | 0.391 | 0.391 | 0.391 | 0.391 | 0.391 | 0.391 | 0.391 | 0.391 | 0.391 | 0.391 | 0.391 | 0.391 | 0.391 | 0.391 | 0.354 | 0.309 | 0.252 | 2.08 | 2.08 | 2.08 | 2.08 | 2.08
| Lawn mowers | (com) | gasoline | VOC | 6 | 99999 | 6 | 11 | 11.334 | 11.334 | 11.334 | 11.334 | 11.334 | 11.334 | 11.334 | 11.334 | 11.334 | 11.334 | 11.334 | 11.334 | 11.334 | 11.334 | 11.334 | 11.334 | 11.334 | 11.334 | 11.334 | 11.334 | 11.334 | 11.334 | 11.334 | 11.334 | 11.334 | 11.334 | 11.334 | 11.334 | 11.334 | 11.334 | 11.334 | 11.334 | 11.334 | 11.334 | 11.334 | 11.334 | 11.334 | 11.334 | 11.334 | 11.334 | 11.334 | 11.334 | 11.334 | 11.334 | 11.334 | 11.104 | 10.843 | 10.546 | 10.195 | 9.736 | 0.098 | 0.098 | 0.098 | 0.098 | 0.098
| Lawn mowers | (com) | gasoline | VOC | 3 | 6 | 3 | 6 | 13.79 | 13.79 | 13.79 | 13.79 | 13.79 | 13.79 | 13.79 | 13.79 | 13.79 | 13.79 | 13.79 | 13.79 | 13.79 | 13.79 | 13.79 | 13.79 | 13.79 | 13.79 | 13.79 | 13.79 | 13.79 | 13.79 | 13.79 | 13.79 | 13.79 | 13.79 | 13.79 | 13.79 | 13.79 | 13.79 | 13.79 | 13.79 | 13.79 | 13.79 | 13.79 | 13.79 | 13.79 | 13.79 | 13.79 | 13.79 | 13.79 | 13.79 | 13.79 | 13.79 | 13.79 | 13.79 | 13.79 | 13.329 | 12.783 | 12.072 | 0.274 | 0.274 | 0.274 | 0.274 | 0.274
| Lawn mowers | (com) | gasoline | VOC | 0 | 3 | 1 | 3 | 14.268 | 14.268 | 14.268 | 14.268 | 14.268 | 14.268 | 14.268 | 14.268 | 14.268 | 14.268 | 14.268 | 14.268 | 14.268 | 14.268 | 14.268 | 14.268 | 14.268 | 14.268 | 14.268 | 14.268 | 14.268 | 14.268 | 14.268 | 14.268 | 14.268 | 14.268 | 14.268 | 14.268 | 14.268 | 14.268 | 14.268 | 14.268 | 14.268 | 14.268 | 14.268 | 14.268 | 14.268 | 14.268 | 14.268 | 14.268 | 14.268 | 14.268 | 14.268 | 14.268 | 14.268 | 14.268 | 14.268 | 13.808 | 13.262 | 12.55 | 0.274 | 0.274 | 0.274 | 0.274 | 0.274
| Lawn mowers | (com) | gasoline | VOC (Evap) | 6 | 99999 | 6 | 11 | 6.231 | 6.231 | 6.231 | 6.231 | 6.231 | 6.231 | 6.231 | 6.231 | 6.231 | 6.231 | 6.231 | 6.231 | 6.231 | 6.231 | 6.231 | 6.231 | 6.231 | 6.231 | 6.231 | 6.231 | 6.231 | 6.231 | 6.231 | 6.231 | 6.231 | 6.231 | 6.231 | 6.231 | 6.231 | 6.231 | 6.231 | 6.231 | 6.231 | 6.231 | 6.231 | 6.231 | 6.231 | 6.231 | 6.231 | 6.231 | 6.231 | 6.231 | 6.231 | 6.231 | 6.231 | 6.231 | 6.231 | 6.231 | 6.231 | 6.231 | 0.069 | 0.069 | 0.069 | 0.069 | 0.069
| Lawn mowers | (com) | gasoline | VOC (Evap) | 3 | 6 | 3 | 6 | 7.306 | 7.306 | 7.306 | 7.306 | 7.306 | 7.306 | 7.306 | 7.306 | 7.306 | 7.306 | 7.306 | 7.306 | 7.306 | 7.306 | 7.306 | 7.306 | 7.306 | 7.306 | 7.306 | 7.306 | 7.306 | 7.306 | 7.306 | 7.306 | 7.306 | 7.306 | 7.306 | 7.306 | 7.306 | 7.306 | 7.306 | 7.306 | 7.306 | 7.306 | 7.306 | 7.306 | 7.306 | 7.306 | 7.306 | 7.306 | 7.306 | 7.306 | 7.306 | 7.306 | 7.306 | 7.306 | 7.306 | 7.306 | 7.306 | 7.306 | 0.211 | 0.211 | 0.211 | 0.211 | 0.211
| Lawn mowers | (com) | gasoline | VOC (Evap) | 0 | 3 | 1 | 3 | 7.784 | 7.784 | 7.784 | 7.784 | 7.784 | 7.784 | 7.784 | 7.784 | 7.784 | 7.784 | 7.784 | 7.784 | 7.784 | 7.784 | 7.784 | 7.784 | 7.784 | 7.784 | 7.784 | 7.784 | 7.784 | 7.784 | 7.784 | 7.784 | 7.784 | 7.784 | 7.784 | 7.784 | 7.784 | 7.784 | 7.784 | 7.784 | 7.784 | 7.784 | 7.784 | 7.784 | 7.784 | 7.784 | 7.784 | 7.784 | 7.784 | 7.784 | 7.784 | 7.784 | 7.784 | 7.784 | 7.784 | 7.784 | 7.784 | 7.784 | 0.211 | 0.211 | 0.211 | 0.211 | 0.211
| Lawn mowers | (res) | gasoline | CO | 6 | 99999 | 6 | 11 | 630.105 | 627.084 | 624.032 | 620.949 | 617.831 | 614.681 | 611.495 | 608.273 | 605.013 | 601.715 | 598.376 | 594.995 | 591.571 | 588.101 | 584.584 | 581.018 | 577.402 | 573.73 | 570.004 | 566.219 | 562.372 | 558.461 | 554.482 | 521.481 | 489.674 | 485.913 | 482.076 | 478.158 | 379.386 | 353.957 | 329.438 | 305.861 | 283.261 | 282.891 | 282.508 | 282.114 | 281.707 | 281.284 | 260.55 | 260.125 | 257.244 | 256.781 | 254.592 | 254.074 | 253.518 | 252.914 | 252.245 | 251.486 | 250.586 | 249.412 | 0.09 | 0.09 | 0.09 | 0.09 | 0.09
| Lawn mowers | (res) | gasoline | CO | 3 | 6 | 3 | 6 | 244.236 | 244.236 | 244.236 | 244.236 | 244.236 | 244.236 | 244.236 | 244.236 | 244.236 | 244.236 | 244.236 | 244.236 | 244.236 | 244.236 | 244.236 | 244.236 | 244.236 | 244.236 | 244.236 | 244.236 | 244.236 | 244.236 | 244.236 | 244.236 | 244.236 | 244.236 | 244.236 | 244.236 | 244.236 | 244.236 | 244.236 | 244.236 | 244.236 | 244.236 | 244.236 | 244.236 | 244.236 | 244.236 | 244.236 | 203.661 | 202.828 | 199.865 | 198.949 | 197.973 | 196.925 | 195.785 | 194.524 | 193.093 | 191.396 | 189.183 | 0.252 | 0.252 | 0.252 | 0.252 | 0.252
| Lawn mowers | (res) | gasoline | CO | 0 | 3 | 1 | 3 | 244.236 | 244.236 | 244.236 | 244.236 | 244.236 | 244.236 | 244.236 | 244.236 | 244.236 | 244.236 | 244.236 | 244.236 | 244.236 | 244.236 | 244.236 | 244.236 | 244.236 | 244.236 | 244.236 | 244.236 | 244.236 | 244.236 | 244.236 | 244.236 | 244.236 | 244.236 | 244.236 | 244.236 | 244.236 | 244.236 | 244.236 | 244.236 | 244.236 | 244.236 | 244.236 | 244.236 | 244.236 | 244.236 | 244.236 | 203.661 | 202.828 | 199.865 | 198.949 | 197.973 | 196.925 | 195.785 | 194.524 | 193.093 | 191.396 | 189.184 | 0.252 | 0.252 | 0.252 | 0.252 | 0.252
| Lawn mowers | (res) | gasoline | NOx | 6 | 99999 | 6 | 11 | 3.206 | 3.206 | 3.206 | 3.206 | 3.206 | 3.206 | 3.206 | 3.206 | 3.206 | 3.206 | 3.206 | 3.206 | 3.206 | 3.206 | 3.206 | 3.206 | 3.206 | 3.206 | 3.206 | 3.206 | 3.206 | 3.206 | 3.206 | 5.076 | 6.922 | 6.922 | 6.922 | 6.922 | 5.599 | 5.268 | 4.937 | 4.606 | 4.275 | 4.275 | 4.275 | 4.275 | 4.275 | 4.275 | 2.212 | 2.204 | 1.945 | 1.935 | 1.747 | 1.734 | 1.721 | 1.707 | 1.691 | 1.673 | 1.651 | 1.623 | 0.064 | 0.064 | 0.064 | 0.064 | 0.064
| Lawn mowers | (res) | gasoline | NOx | 3 | 6 | 3 | 6 | 4.125 | 4.125 | 4.125 | 4.125 | 4.125 | 4.125 | 4.125 | 4.125 | 4.125 | 4.125 | 4.125 | 4.125 | 4.125 | 4.125 | 4.125 | 4.125 | 4.125 | 4.125 | 4.125 | 4.125 | 4.125 | 4.125 | 4.125 | 4.125 | 4.125 | 4.125 | 4.125 | 4.125 | 4.125 | 4.125 | 4.125 | 4.125 | 4.125 | 4.125 | 4.125 | 4.125 | 4.125 | 4.125 | 4.125 | 2.69 | 2.655 | 2.543 | 2.503 | 2.461 | 2.415 | 2.366 | 2.311 | 2.249 | 2.175 | 2.08 | 0.194 | 0.194 | 0.194 | 0.194 | 0.194
| Lawn mowers | (res) | gasoline | NOx | 0 | 3 | 1 | 3 | 4.125 | 4.125 | 4.125 | 4.125 | 4.125 | 4.125 | 4.125 | 4.125 | 4.125 | 4.125 | 4.125 | 4.125 | 4.125 | 4.125 | 4.125 | 4.125 | 4.125 | 4.125 | 4.125 | 4.125 | 4.125 | 4.125 | 4.125 | 4.125 | 4.125 | 4.125 | 4.125 | 4.125 | 4.125 | 4.125 | 4.125 | 4.125 | 4.125 | 4.125 | 4.125 | 4.125 | 4.125 | 4.125 | 4.125 | 2.69 | 2.655 | 2.543 | 2.503 | 2.461 | 2.415 | 2.366 | 2.311 | 2.249 | 2.175 | 2.08 | 0.194 | 0.194 | 0.194 | 0.194 | 0.194
| Lawn mowers | (res) | gasoline | PM10 | 6 | 99999 | 6 | 11 | 0.173 | 0.172 | 0.171 | 0.17 | 0.17 | 0.169 | 0.168 | 0.167 | 0.166 | 0.165 | 0.164 | 0.163 | 0.162 | 0.161 | 0.161 | 0.16 | 0.159 | 0.158 | 0.157 | 0.156 | 0.155 | 0.154 | 0.153 | 0.153 | 0.144 | 0.143 | 0.141 | 0.139 | 0.121 | 0.115 | 0.11 | 0.105 | 0.1 | 0.099 | 0.098 | 0.097 | 0.095 | 0.094 | 0.093 | 0.091 | 0.09 | 0.088 | 0.087 | 0.085 | 0.083 | 0.081 | 0.079 | 0.076 | 0.073 | 0.069 | 3.506 | 3.506 | 3.506 | 3.506 | 3.506
| Lawn mowers | (res) | gasoline | PM10 | 3 | 6 | 3 | 6 | 0.598 | 0.598 | 0.598 | 0.598 | 0.598 | 0.598 | 0.598 | 0.598 | 0.598 | 0.598 | 0.598 | 0.598 | 0.598 | 0.598 | 0.598 | 0.598 | 0.598 | 0.598 | 0.598 | 0.598 | 0.598 | 0.598 | 0.598 | 0.598 | 0.598 | 0.598 | 0.598 | 0.598 | 0.598 | 0.598 | 0.598 | 0.598 | 0.598 | 0.598 | 0.598 | 0.598 | 0.598 | 0.598 | 0.598 | 0.426 | 0.412 | 0.389 | 0.374 | 0.357 | 0.34 | 0.321 | 0.3 | 0.276 | 0.248 | 0.211 | 4.766 | 4.766 | 4.766 | 4.766 | 4.766
| Lawn mowers | (res) | gasoline | PM10 | 0 | 3 | 1 | 3 | 0.598 | 0.598 | 0.598 | 0.598 | 0.598 | 0.598 | 0.598 | 0.598 | 0.598 | 0.598 | 0.598 | 0.598 | 0.598 | 0.598 | 0.598 | 0.598 | 0.598 | 0.598 | 0.598 | 0.598 | 0.598 | 0.598 | 0.598 | 0.598 | 0.598 | 0.598 | 0.598 | 0.598 | 0.598 | 0.598 | 0.598 | 0.598 | 0.598 | 0.598 | 0.598 | 0.598 | 0.598 | 0.598 | 0.598 | 0.426 | 0.412 | 0.389 | 0.374 | 0.357 | 0.34 | 0.321 | 0.3 | 0.276 | 0.248 | 0.211 | 4.766 | 4.766 | 4.766 | 4.766 | 4.766
| Lawn mowers | (res) | gasoline | PM2.5 | 6 | 99999 | 6 | 11 | 0.159 | 0.158 | 0.158 | 0.157 | 0.156 | 0.155 | 0.154 | 0.154 | 0.153 | 0.152 | 0.151 | 0.15 | 0.149 | 0.149 | 0.148 | 0.147 | 0.146 | 0.145 | 0.144 | 0.143 | 0.142 | 0.141 | 0.14 | 0.141 | 0.133 | 0.131 | 0.13 | 0.128 | 0.111 | 0.106 | 0.101 | 0.097 | 0.092 | 0.091 | 0.09 | 0.089 | 0.088 | 0.086 | 0.085 | 0.084 | 0.083 | 0.081 | 0.08 | 0.078 | 0.076 | 0.075 | 0.073 | 0.07 | 0.067 | 0.064 | 2.671 | 2.671 | 2.671 | 2.671 | 2.671
| Lawn mowers | (res) | gasoline | PM2.5 | 3 | 6 | 3 | 6 | 0.551 | 0.551 | 0.551 | 0.551 | 0.551 | 0.551 | 0.551 | 0.551 | 0.551 | 0.551 | 0.551 | 0.551 | 0.551 | 0.551 | 0.551 | 0.551 | 0.551 | 0.551 | 0.551 | 0.551 | 0.551 | 0.551 | 0.551 | 0.551 | 0.551 | 0.551 | 0.551 | 0.551 | 0.551 | 0.551 | 0.551 | 0.551 | 0.551 | 0.551 | 0.551 | 0.551 | 0.551 | 0.551 | 0.551 | 0.392 | 0.379 | 0.358 | 0.344 | 0.329 | 0.313 | 0.295 | 0.276 | 0.254 | 0.228 | 0.194 | 4.053 | 4.053 | 4.053 | 4.053 | 4.053
| Lawn mowers | (res) | gasoline | PM2.5 | 0 | 3 | 1 | 3 | 0.551 | 0.551 | 0.551 | 0.551 | 0.551 | 0.551 | 0.551 | 0.551 | 0.551 | 0.551 | 0.551 | 0.551 | 0.551 | 0.551 | 0.551 | 0.551 | 0.551 | 0.551 | 0.551 | 0.551 | 0.551 | 0.551 | 0.551 | 0.551 | 0.551 | 0.551 | 0.551 | 0.551 | 0.551 | 0.551 | 0.551 | 0.551 | 0.551 | 0.551 | 0.551 | 0.551 | 0.551 | 0.551 | 0.551 | 0.392 | 0.379 | 0.358 | 0.344 | 0.329 | 0.313 | 0.295 | 0.276 | 0.254 | 0.228 | 0.194 | 4.053 | 4.053 | 4.053 | 4.053 | 4.053
| Lawn mowers | (res) | gasoline | VOC | 6 | 99999 | 6 | 11 | 37.781 | 37.689 | 37.597 | 37.504 | 37.41 | 37.315 | 37.219 | 37.122 | 37.024 | 36.924 | 36.824 | 36.722 | 36.619 | 36.515 | 36.409 | 36.302 | 36.194 | 36.083 | 35.972 | 35.858 | 35.743 | 35.626 | 35.507 | 32.699 | 29.643 | 29.529 | 29.413 | 29.295 | 26.668 | 25.961 | 25.27 | 24.595 | 23.937 | 23.878 | 23.817 | 18.518 | 17.871 | 17.804 | 13.018 | 12.972 | 12.343 | 12.296 | 11.845 | 11.795 | 11.741 | 11.683 | 11.618 | 11.545 | 11.457 | 11.344 | 6.231 | 6.231 | 6.231 | 6.231 | 6.231
| Lawn mowers | (res) | gasoline | VOC | 3 | 6 | 3 | 6 | 36.035 | 36.035 | 36.035 | 36.035 | 36.035 | 36.035 | 36.035 | 36.035 | 36.035 | 36.035 | 36.035 | 36.035 | 36.035 | 36.035 | 36.035 | 36.035 | 36.035 | 36.035 | 36.035 | 36.035 | 36.035 | 36.035 | 36.035 | 36.035 | 36.035 | 36.035 | 36.035 | 36.035 | 36.035 | 36.035 | 36.035 | 36.035 | 36.035 | 36.035 | 36.035 | 36.035 | 36.035 | 36.035 | 36.035 | 17.851 | 17.672 | 16.92 | 16.748 | 16.564 | 16.366 | 16.151 | 15.913 | 15.643 | 15.323 | 14.906 | 7.306 | 7.306 | 7.306 | 7.306 | 7.306
| Lawn mowers | (res) | gasoline | VOC | 0 | 3 | 1 | 3 | 42.443 | 42.443 | 42.443 | 42.443 | 42.443 | 42.443 | 42.443 | 42.443 | 42.443 | 42.443 | 42.443 | 42.443 | 42.443 | 42.443 | 42.443 | 42.443 | 42.443 | 42.443 | 42.443 | 42.443 | 42.443 | 42.443 | 42.443 | 42.443 | 42.443 | 42.443 | 42.443 | 42.443 | 42.443 | 42.443 | 42.443 | 42.443 | 42.443 | 42.443 | 42.443 | 42.443 | 42.443 | 42.443 | 42.443 | 20.483 | 20.305 | 19.553 | 19.38 | 19.196 | 18.999 | 18.784 | 18.546 | 18.276 | 17.956 | 17.538 | 7.784 | 7.784 | 7.784 | 7.784 | 7.784
| Lawn mowers | (res) | gasoline | VOC (Evap) | 6 | 99999 | 6 | 11 | 20.176 | 20.176 | 20.176 | 20.176 | 20.176 | 20.176 | 20.176 | 20.176 | 20.176 | 20.176 | 20.176 | 20.176 | 20.176 | 20.176 | 20.176 | 20.176 | 20.176 | 20.176 | 20.176 | 20.176 | 20.176 | 20.176 | 20.176 | 19.917 | 19.642 | 19.642 | 19.642 | 19.642 | 19.168 | 19.049 | 18.93 | 18.812 | 18.693 | 18.693 | 18.693 | 13.457 | 12.875 | 12.875 | 9.414 | 9.414 | 8.978 | 8.978 | 8.673 | 8.673 | 8.673 | 8.673 | 8.673 | 8.673 | 8.673 | 8.673 | 8.673 | 8.673 | 8.673 | 8.673 | 8.673
| Lawn mowers | (res) | gasoline | VOC (Evap) | 3 | 6 | 3 | 6 | 17.063 | 17.063 | 17.063 | 17.063 | 17.063 | 17.063 | 17.063 | 17.063 | 17.063 | 17.063 | 17.063 | 17.063 | 17.063 | 17.063 | 17.063 | 17.063 | 17.063 | 17.063 | 17.063 | 17.063 | 17.063 | 17.063 | 17.063 | 17.063 | 17.063 | 17.063 | 17.063 | 17.063 | 17.063 | 17.063 | 17.063 | 17.063 | 17.063 | 17.063 | 17.063 | 17.063 | 17.063 | 17.063 | 17.063 | 10.853 | 10.853 | 10.853 | 10.853 | 10.853 | 10.853 | 10.853 | 10.853 | 10.853 | 10.853 | 10.853 | 10.853 | 10.853 | 10.853 | 10.853 | 10.853
| Lawn mowers | (res) | gasoline | VOC (Evap) | 0 | 3 | 1 | 3 | 23.471 | 23.471 | 23.471 | 23.471 | 23.471 | 23.471 | 23.471 | 23.471 | 23.471 | 23.471 | 23.471 | 23.471 | 23.471 | 23.471 | 23.471 | 23.471 | 23.471 | 23.471 | 23.471 | 23.471 | 23.471 | 23.471 | 23.471 | 23.471 | 23.471 | 23.471 | 23.471 | 23.471 | 23.471 | 23.471 | 23.471 | 23.471 | 23.471 | 23.471 | 23.471 | 23.471 | 23.471 | 23.471 | 23.471 | 13.485 | 13.485 | 13.485 | 13.485 | 13.485 | 13.485 | 13.485 | 13.485 | 13.485 | 13.485 | 13.485 | 13.485 | 13.485 | 13.485 | 13.485 | 13.485
| Leafblowers/Vacuums | (com) | diesel | CO | 25 | 99999 | 25 | 40 | 5.925 | 5.925 | 5.916 | 5.897 | 5.878 | 5.859 | 5.84 | 5.821 | 5.802 | 5.783 | 5.764 | 5.745 | 5.725 | 5.706 | 5.687 | 5.668 | 5.649 | 5.63 | 5.573 | 5.573 | 5.573 | 5.554 | 5.535 | 5.515 | 5.496 | 5.477 | 2.377 | 2.371 | 1.982 | 1.977 | 1.973 | 1.968 | 1.587 | 1.584 | 1.581 | 1.437 | 1.433 | 1.429 | 1.424 | 1.42 | 1.068 | 0.548 | 0.35 | 0.318 | 0.259 | 0.258 | 0.257 | 0.257 | 0.256 | 0.255 | 0.255 | 0.255 | 0.255 | 0.255 | 0.255
| Leafblowers/Vacuums | (com) | diesel | CO | 0 | 25 | 3 | 6 | 5.925 | 5.925 | 5.916 | 5.897 | 5.878 | 5.859 | 5.84 | 5.821 | 5.802 | 5.783 | 5.764 | 5.745 | 5.725 | 5.706 | 5.687 | 5.668 | 5.649 | 5.63 | 5.573 | 5.573 | 5.573 | 5.554 | 5.535 | 5.515 | 5.496 | 5.477 | 5.458 | 4.533 | 4.523 | 4.401 | 4.391 | 4.382 | 4.372 | 4.256 | 4.247 | 2.181 | 2.175 | 2.168 | 2.343 | 2.336 | 2.58 | 2.404 | 2.307 | 2.3 | 2.293 | 2.286 | 2.279 | 2.272 | 2.265 | 2.258 | 2.258 | 2.258 | 2.258 | 2.258 | 2.258
| Leafblowers/Vacuums | (com) | diesel | NOx | 25 | 99999 | 25 | 40 | 7.066 | 7.066 | 7.064 | 7.061 | 7.057 | 7.054 | 7.05 | 7.047 | 7.044 | 7.04 | 7.037 | 7.033 | 7.03 | 7.026 | 7.023 | 7.02 | 7.016 | 7.013 | 7.003 | 7.003 | 7.003 | 6.999 | 6.996 | 6.992 | 6.989 | 6.985 | 5.225 | 5.223 | 5.001 | 4.998 | 4.996 | 4.969 | 4.746 | 4.745 | 4.744 | 3.915 | 3.914 | 3.913 | 3.913 | 3.912 | 3.902 | 3.013 | 2.676 | 2.618 | 2.518 | 2.518 | 2.517 | 2.517 | 2.517 | 2.516 | 2.516 | 2.516 | 2.516 | 2.516 | 2.516
| Leafblowers/Vacuums | (com) | diesel | NOx | 0 | 25 | 3 | 6 | 10.24 | 10.24 | 10.238 | 10.233 | 10.228 | 10.223 | 10.218 | 10.213 | 10.208 | 10.203 | 10.198 | 10.193 | 10.188 | 10.183 | 10.178 | 10.173 | 10.168 | 10.163 | 10.149 | 10.149 | 10.149 | 10.144 | 10.139 | 10.134 | 10.129 | 10.124 | 10.119 | 6.254 | 6.251 | 5.766 | 5.764 | 5.761 | 4.892 | 4.314 | 4.313 | 4.047 | 4.046 | 4.046 | 4.165 | 4.164 | 4.189 | 4.176 | 4.168 | 4.168 | 4.167 | 4.166 | 4.166 | 4.165 | 4.164 | 4.164 | 4.164 | 4.164 | 4.164 | 4.164 | 4.164
| Leafblowers/Vacuums | (com) | diesel | PM10 | 25 | 99999 | 25 | 40 | 1.083 | 1.083 | 1.079 | 1.071 | 1.063 | 1.056 | 1.048 | 1.04 | 1.032 | 1.024 | 1.017 | 1.009 | 1.001 | 0.993 | 0.985 | 0.977 | 0.97 | 0.962 | 0.938 | 0.938 | 0.938 | 0.931 | 0.923 | 0.915 | 0.907 | 0.899 | 0.437 | 0.433 | 0.373 | 0.369 | 0.365 | 0.396 | 0.342 | 0.338 | 0.335 | 0.17 | 0.169 | 0.167 | 0.165 | 0.164 | 0.207 | 0.086 | 0.041 | 0.03 | 0.016 | 0.016 | 0.016 | 0.016 | 0.016 | 0.016 | 0.014 | 0.014 | 0.014 | 0.014 | 0.014
| Leafblowers/Vacuums | (com) | diesel | PM10 | 0 | 25 | 3 | 6 | 1.377 | 1.377 | 1.373 | 1.363 | 1.353 | 1.343 | 1.334 | 1.324 | 1.314 | 1.304 | 1.295 | 1.285 | 1.275 | 1.265 | 1.256 | 1.246 | 1.236 | 1.226 | 1.197 | 1.197 | 1.197 | 1.187 | 1.177 | 1.168 | 1.158 | 1.148 | 1.138 | 0.59 | 0.584 | 0.513 | 0.508 | 0.503 | 0.585 | 0.525 | 0.52 | 0.23 | 0.228 | 0.226 | 0.211 | 0.209 | 0.243 | 0.215 | 0.199 | 0.198 | 0.196 | 0.194 | 0.192 | 0.19 | 0.189 | 0.187 | 0.187 | 0.187 | 0.187 | 0.187 | 0.187
| Leafblowers/Vacuums | (com) | diesel | PM2.5 | 25 | 99999 | 25 | 40 | 1.05 | 1.05 | 1.047 | 1.039 | 1.031 | 1.024 | 1.016 | 1.009 | 1.001 | 0.994 | 0.986 | 0.978 | 0.971 | 0.963 | 0.956 | 0.948 | 0.941 | 0.933 | 0.91 | 0.91 | 0.91 | 0.903 | 0.895 | 0.888 | 0.88 | 0.872 | 0.424 | 0.42 | 0.362 | 0.358 | 0.355 | 0.384 | 0.331 | 0.328 | 0.325 | 0.165 | 0.164 | 0.162 | 0.161 | 0.159 | 0.201 | 0.084 | 0.04 | 0.029 | 0.016 | 0.016 | 0.016 | 0.016 | 0.015 | 0.015 | 0.013 | 0.013 | 0.013 | 0.013 | 0.013
| Leafblowers/Vacuums | (com) | diesel | PM2.5 | 0 | 25 | 3 | 6 | 1.336 | 1.336 | 1.332 | 1.322 | 1.313 | 1.303 | 1.294 | 1.284 | 1.275 | 1.265 | 1.256 | 1.246 | 1.237 | 1.227 | 1.218 | 1.208 | 1.199 | 1.189 | 1.161 | 1.161 | 1.161 | 1.152 | 1.142 | 1.133 | 1.123 | 1.114 | 1.104 | 0.572 | 0.567 | 0.497 | 0.492 | 0.488 | 0.567 | 0.509 | 0.504 | 0.223 | 0.221 | 0.219 | 0.204 | 0.203 | 0.235 | 0.208 | 0.193 | 0.192 | 0.19 | 0.188 | 0.186 | 0.185 | 0.183 | 0.181 | 0.181 | 0.181 | 0.181 | 0.181 | 0.181
| Leafblowers/Vacuums | (com) | diesel | VOC | 25 | 99999 | 25 | 40 | 2.031 | 2.031 | 2.03 | 2.029 | 2.027 | 2.025 | 2.023 | 2.021 | 2.019 | 2.017 | 2.015 | 2.013 | 2.012 | 2.01 | 2.008 | 2.006 | 2.004 | 2.002 | 1.997 | 1.997 | 1.997 | 1.995 | 1.993 | 1.991 | 1.989 | 1.987 | 0.65 | 0.649 | 0.482 | 0.481 | 0.481 | 0.487 | 0.322 | 0.321 | 0.321 | 0.471 | 0.471 | 0.47 | 0.47 | 0.47 | 0.226 | 0.136 | 0.101 | 0.101 | 0.091 | 0.091 | 0.091 | 0.091 | 0.091 | 0.091 | 0.091 | 0.091 | 0.091 | 0.091 | 0.091
| Leafblowers/Vacuums | (com) | diesel | VOC | 0 | 25 | 3 | 6 | 1.693 | 1.693 | 1.692 | 1.69 | 1.689 | 1.687 | 1.686 | 1.684 | 1.683 | 1.681 | 1.679 | 1.678 | 1.676 | 1.675 | 1.673 | 1.672 | 1.67 | 1.668 | 1.664 | 1.664 | 1.664 | 1.662 | 1.661 | 1.659 | 1.658 | 1.656 | 1.654 | 1.015 | 1.014 | 0.934 | 0.933 | 0.933 | 0.733 | 0.631 | 0.631 | 0.606 | 0.605 | 0.605 | 0.813 | 0.813 | 0.801 | 0.819 | 0.828 | 0.827 | 0.827 | 0.826 | 0.826 | 0.825 | 0.825 | 0.825 | 0.825 | 0.825 | 0.825 | 0.825 | 0.825
| Leafblowers/Vacuums | (com) | diesel | VOC (Evap) | 25 | 99999 | 25 | 40
| Leafblowers/Vacuums | (com) | diesel | VOC (Evap) | 0 | 25 | 3 | 6
| Leafblowers/Vacuums | (com) | gasoline | CO | 100 | 99999 | 100 | 175 | 160.67 | 160.67 | 160.67 | 160.67 | 160.67 | 160.67 | 160.67 | 160.67 | 160.67 | 160.67 | 160.67 | 160.67 | 160.67 | 160.67 | 160.67 | 160.67 | 160.67 | 160.67 | 160.67 | 160.67 | 160.67 | 160.67 | 160.67 | 160.67 | 160.67 | 160.67 | 160.67 | 160.67 | 160.67 | 160.67 | 160.67 | 52.836 | 52.836 | 52.836 | 12.428 | 12.428 | 12.428 | 12.428 | 12.428 | 12.336 | 12.045 | 11.755 | 11.464 | 11.173 | 10.883 | 10.592 | 10.301 | 10.011 | 9.72 | 9.429 | 9.429 | 9.429 | 9.429 | 9.429 | 9.429
| Leafblowers/Vacuums | (com) | gasoline | CO | 50 | 100 | 50 | 75 | 160.67 | 160.67 | 160.67 | 160.67 | 160.67 | 160.67 | 160.67 | 160.67 | 160.67 | 160.67 | 160.67 | 160.67 | 160.67 | 160.67 | 160.67 | 160.67 | 160.67 | 160.67 | 160.67 | 160.67 | 160.67 | 160.67 | 160.67 | 160.67 | 160.67 | 160.67 | 160.67 | 160.67 | 160.67 | 160.67 | 160.67 | 52.836 | 52.836 | 52.836 | 12.428 | 12.428 | 12.428 | 12.428 | 12.428 | 12.336 | 12.045 | 11.755 | 11.464 | 11.173 | 10.883 | 10.592 | 10.301 | 10.011 | 9.72 | 9.429 | 9.429 | 9.429 | 9.429 | 9.429 | 9.429
| Leafblowers/Vacuums | (com) | gasoline | CO | 25 | 50 | 25 | 40 | 12.428 | 12.428 | 12.428 | 12.428 | 12.428 | 12.428 | 12.428 | 12.428 | 12.428 | 12.428 | 12.428 | 12.428 | 12.428 | 12.428 | 12.428 | 12.428 | 12.428 | 12.428 | 12.428 | 12.428 | 12.428 | 12.428 | 12.428 | 12.428 | 12.428 | 12.428 | 12.428 | 12.428 | 12.428 | 12.428 | 12.428 | 12.428 | 12.428 | 12.428 | 12.428 | 12.428 | 12.428 | 12.428 | 12.428 | 12.428 | 12.428 | 12.428 | 12.428 | 12.428 | 12.428 | 12.045 | 11.464 | 10.883 | 10.301 | 9.72 | 9.72 | 9.72 | 9.72 | 9.72 | 9.72
| Leafblowers/Vacuums | (com) | gasoline | CO | 16 | 25 | 16 | 25 | 274.246 | 274.246 | 274.246 | 274.246 | 274.246 | 274.246 | 274.246 | 274.246 | 274.246 | 274.246 | 274.246 | 274.246 | 274.246 | 274.246 | 274.246 | 274.246 | 274.246 | 274.246 | 274.246 | 274.246 | 274.246 | 274.246 | 274.246 | 274.246 | 274.246 | 274.246 | 274.246 | 274.246 | 274.246 | 274.246 | 274.246 | 274.246 | 274.246 | 274.246 | 274.246 | 274.246 | 274.246 | 274.246 | 274.246 | 274.246 | 274.246 | 274.246 | 274.246 | 274.246 | 274.246 | 274.246 | 272.364 | 268.882 | 264.751 | 259.368 | 259.368 | 259.368 | 259.368 | 259.368 | 259.368
| Leafblowers/Vacuums | (com) | gasoline | CO | 11 | 16 | 11 | 16 | 274.246 | 274.246 | 274.246 | 274.246 | 274.246 | 274.246 | 274.246 | 274.246 | 274.246 | 274.246 | 274.246 | 274.246 | 274.246 | 274.246 | 274.246 | 274.246 | 274.246 | 274.246 | 274.246 | 274.246 | 274.246 | 274.246 | 274.246 | 274.246 | 274.246 | 274.246 | 274.246 | 274.246 | 274.246 | 274.246 | 274.246 | 274.246 | 274.246 | 274.246 | 274.246 | 274.246 | 274.246 | 274.246 | 274.246 | 274.246 | 274.246 | 274.246 | 274.246 | 274.246 | 274.246 | 274.246 | 272.364 | 268.881 | 264.751 | 259.368 | 259.368 | 259.368 | 259.368 | 259.368 | 259.368
| Leafblowers/Vacuums | (com) | gasoline | CO | 6 | 11 | 6 | 11 | 274.246 | 274.246 | 274.246 | 274.246 | 274.246 | 274.246 | 274.246 | 274.246 | 274.246 | 274.246 | 274.246 | 274.246 | 274.246 | 274.246 | 274.246 | 274.246 | 274.246 | 274.246 | 274.246 | 274.246 | 274.246 | 274.246 | 274.246 | 274.246 | 274.246 | 274.246 | 274.246 | 274.246 | 274.246 | 274.246 | 274.246 | 274.246 | 274.246 | 274.246 | 274.246 | 274.246 | 274.246 | 274.246 | 274.246 | 274.246 | 274.246 | 274.246 | 274.246 | 274.246 | 274.246 | 274.246 | 272.364 | 268.882 | 264.751 | 259.368 | 259.368 | 259.368 | 259.368 | 259.368 | 259.368
| Leafblowers/Vacuums | (com) | gasoline | CO | 3 | 6 | 3 | 6 | 266.289 | 266.289 | 266.289 | 266.289 | 266.289 | 266.289 | 266.289 | 266.289 | 266.289 | 266.289 | 266.289 | 266.289 | 266.289 | 266.289 | 266.289 | 266.289 | 266.289 | 266.289 | 266.289 | 266.289 | 266.289 | 266.289 | 266.289 | 266.289 | 266.289 | 266.289 | 266.289 | 266.289 | 266.289 | 266.289 | 266.289 | 266.289 | 266.289 | 266.289 | 266.289 | 266.289 | 266.289 | 266.289 | 266.289 | 266.289 | 266.289 | 266.289 | 266.289 | 266.289 | 266.289 | 266.289 | 266.289 | 266.289 | 259.77 | 238.045 | 238.045 | 238.045 | 238.045 | 238.045 | 238.045
| Leafblowers/Vacuums | (com) | gasoline | CO | 0 | 3 | 1 | 3 | 232.743 | 232.743 | 232.743 | 232.743 | 232.743 | 232.743 | 232.743 | 232.743 | 232.743 | 232.743 | 232.743 | 232.743 | 232.743 | 232.743 | 232.743 | 232.743 | 232.743 | 232.743 | 232.743 | 232.743 | 232.743 | 232.743 | 232.743 | 232.743 | 232.743 | 232.743 | 232.743 | 232.743 | 232.743 | 232.743 | 232.743 | 232.743 | 232.743 | 232.743 | 232.743 | 232.743 | 232.743 | 232.743 | 232.743 | 232.743 | 232.743 | 232.743 | 232.743 | 232.743 | 232.743 | 232.743 | 232.743 | 232.743 | 226.022 | 200.764 | 200.764 | 200.764 | 200.764 | 200.764 | 200.764
| Leafblowers/Vacuums | (com) | gasoline | NOx | 100 | 99999 | 100 | 175 | 13.471 | 13.471 | 13.471 | 13.471 | 13.471 | 13.471 | 13.471 | 13.471 | 13.471 | 13.471 | 13.471 | 13.471 | 13.471 | 13.471 | 13.471 | 13.471 | 13.471 | 13.471 | 13.471 | 13.471 | 13.471 | 13.471 | 13.471 | 13.471 | 13.471 | 13.471 | 13.471 | 13.471 | 13.471 | 13.471 | 13.471 | 3.772 | 3.772 | 3.772 | 1.231 | 1.231 | 1.231 | 1.231 | 1.231 | 1.227 | 1.212 | 1.198 | 1.184 | 1.17 | 1.156 | 1.141 | 1.127 | 1.113 | 1.099 | 1.085 | 190.05 | 190.05 | 190.05 | 190.05 | 190.05
| Leafblowers/Vacuums | (com) | gasoline | NOx | 50 | 100 | 50 | 75 | 13.471 | 13.471 | 13.471 | 13.471 | 13.471 | 13.471 | 13.471 | 13.471 | 13.471 | 13.471 | 13.471 | 13.471 | 13.471 | 13.471 | 13.471 | 13.471 | 13.471 | 13.471 | 13.471 | 13.471 | 13.471 | 13.471 | 13.471 | 13.471 | 13.471 | 13.471 | 13.471 | 13.471 | 13.471 | 13.471 | 13.471 | 3.772 | 3.772 | 3.772 | 1.231 | 1.231 | 1.231 | 1.231 | 1.231 | 1.227 | 1.212 | 1.198 | 1.184 | 1.17 | 1.156 | 1.141 | 1.127 | 1.113 | 1.099 | 1.085 | 186.053 | 186.053 | 186.053 | 186.053 | 186.053
| Leafblowers/Vacuums | (com) | gasoline | NOx | 25 | 50 | 25 | 40 | 1.231 | 1.231 | 1.231 | 1.231 | 1.231 | 1.231 | 1.231 | 1.231 | 1.231 | 1.231 | 1.231 | 1.231 | 1.231 | 1.231 | 1.231 | 1.231 | 1.231 | 1.231 | 1.231 | 1.231 | 1.231 | 1.231 | 1.231 | 1.231 | 1.231 | 1.231 | 1.231 | 1.231 | 1.231 | 1.231 | 1.231 | 1.231 | 1.231 | 1.231 | 1.231 | 1.231 | 1.231 | 1.231 | 1.231 | 1.231 | 1.231 | 1.231 | 1.231 | 1.231 | 1.231 | 1.212 | 1.184 | 1.156 | 1.127 | 1.099 | 114.202 | 114.202 | 114.202 | 114.202 | 114.202
| Leafblowers/Vacuums | (com) | gasoline | NOx | 16 | 25 | 16 | 25 | 2.23 | 2.23 | 2.23 | 2.23 | 2.23 | 2.23 | 2.23 | 2.23 | 2.23 | 2.23 | 2.23 | 2.23 | 2.23 | 2.23 | 2.23 | 2.23 | 2.23 | 2.23 | 2.23 | 2.23 | 2.23 | 2.23 | 2.23 | 2.23 | 2.23 | 2.23 | 2.23 | 2.23 | 2.23 | 2.23 | 2.23 | 2.23 | 2.23 | 2.23 | 2.23 | 2.23 | 2.23 | 2.23 | 2.23 | 2.23 | 2.23 | 2.23 | 2.23 | 2.23 | 2.23 | 2.23 | 2.185 | 2.101 | 2.002 | 1.873 | 1.085 | 1.085 | 1.085 | 1.085 | 1.085
| Leafblowers/Vacuums | (com) | gasoline | NOx | 11 | 16 | 11 | 16 | 2.23 | 2.23 | 2.23 | 2.23 | 2.23 | 2.23 | 2.23 | 2.23 | 2.23 | 2.23 | 2.23 | 2.23 | 2.23 | 2.23 | 2.23 | 2.23 | 2.23 | 2.23 | 2.23 | 2.23 | 2.23 | 2.23 | 2.23 | 2.23 | 2.23 | 2.23 | 2.23 | 2.23 | 2.23 | 2.23 | 2.23 | 2.23 | 2.23 | 2.23 | 2.23 | 2.23 | 2.23 | 2.23 | 2.23 | 2.23 | 2.23 | 2.23 | 2.23 | 2.23 | 2.23 | 2.23 | 2.185 | 2.101 | 2.002 | 1.873 | 1.085 | 1.085 | 1.085 | 1.085 | 1.085
| Leafblowers/Vacuums | (com) | gasoline | NOx | 6 | 11 | 6 | 11 | 2.23 | 2.23 | 2.23 | 2.23 | 2.23 | 2.23 | 2.23 | 2.23 | 2.23 | 2.23 | 2.23 | 2.23 | 2.23 | 2.23 | 2.23 | 2.23 | 2.23 | 2.23 | 2.23 | 2.23 | 2.23 | 2.23 | 2.23 | 2.23 | 2.23 | 2.23 | 2.23 | 2.23 | 2.23 | 2.23 | 2.23 | 2.23 | 2.23 | 2.23 | 2.23 | 2.23 | 2.23 | 2.23 | 2.23 | 2.23 | 2.23 | 2.23 | 2.23 | 2.23 | 2.23 | 2.23 | 2.185 | 2.101 | 2.002 | 1.873 | 1.099 | 1.099 | 1.099 | 1.099 | 1.099
| Leafblowers/Vacuums | (com) | gasoline | NOx | 3 | 6 | 3 | 6 | 1.526 | 1.526 | 1.526 | 1.526 | 1.526 | 1.526 | 1.526 | 1.526 | 1.526 | 1.526 | 1.526 | 1.526 | 1.526 | 1.526 | 1.526 | 1.526 | 1.526 | 1.526 | 1.526 | 1.526 | 1.526 | 1.526 | 1.526 | 1.526 | 1.526 | 1.526 | 1.526 | 1.526 | 1.526 | 1.526 | 1.526 | 1.526 | 1.526 | 1.526 | 1.526 | 1.526 | 1.526 | 1.526 | 1.526 | 1.526 | 1.526 | 1.526 | 1.526 | 1.526 | 1.526 | 1.526 | 1.526 | 1.526 | 1.526 | 1.526 | 1.873 | 1.873 | 1.873 | 1.873 | 1.873
| Leafblowers/Vacuums | (com) | gasoline | NOx | 0 | 3 | 1 | 3 | 2.378 | 2.378 | 2.378 | 2.378 | 2.378 | 2.378 | 2.378 | 2.378 | 2.378 | 2.378 | 2.378 | 2.378 | 2.378 | 2.378 | 2.378 | 2.378 | 2.378 | 2.378 | 2.378 | 2.378 | 2.378 | 2.378 | 2.378 | 2.378 | 2.378 | 2.378 | 2.378 | 2.378 | 2.378 | 2.378 | 2.378 | 2.378 | 2.378 | 2.378 | 2.378 | 2.378 | 2.378 | 2.378 | 2.378 | 2.378 | 2.378 | 2.378 | 2.378 | 2.378 | 2.378 | 2.378 | 2.378 | 2.378 | 2.378 | 2.378 | 1.873 | 1.873 | 1.873 | 1.873 | 1.873
| Leafblowers/Vacuums | (com) | gasoline | PM10 | 100 | 99999 | 100 | 175 | 0.076 | 0.076 | 0.076 | 0.076 | 0.076 | 0.076 | 0.076 | 0.076 | 0.076 | 0.076 | 0.076 | 0.076 | 0.076 | 0.076 | 0.076 | 0.076 | 0.076 | 0.076 | 0.076 | 0.076 | 0.076 | 0.076 | 0.076 | 0.076 | 0.076 | 0.076 | 0.076 | 0.076 | 0.076 | 0.076 | 0.076 | 0.076 | 0.076 | 0.076 | 0.076 | 0.076 | 0.076 | 0.076 | 0.076 | 0.075 | 0.074 | 0.072 | 0.071 | 0.07 | 0.068 | 0.067 | 0.066 | 0.064 | 0.063 | 0.061 | 1.873 | 1.873 | 1.873 | 1.873 | 1.873
| Leafblowers/Vacuums | (com) | gasoline | PM10 | 50 | 100 | 50 | 75 | 0.076 | 0.076 | 0.076 | 0.076 | 0.076 | 0.076 | 0.076 | 0.076 | 0.076 | 0.076 | 0.076 | 0.076 | 0.076 | 0.076 | 0.076 | 0.076 | 0.076 | 0.076 | 0.076 | 0.076 | 0.076 | 0.076 | 0.076 | 0.076 | 0.076 | 0.076 | 0.076 | 0.076 | 0.076 | 0.076 | 0.076 | 0.076 | 0.076 | 0.076 | 0.076 | 0.076 | 0.076 | 0.076 | 0.076 | 0.075 | 0.074 | 0.072 | 0.071 | 0.07 | 0.068 | 0.067 | 0.066 | 0.064 | 0.063 | 0.061 | 1.526 | 1.526 | 1.526 | 1.526 | 1.526
| Leafblowers/Vacuums | (com) | gasoline | PM10 | 25 | 50 | 25 | 40 | 0.076 | 0.076 | 0.076 | 0.076 | 0.076 | 0.076 | 0.076 | 0.076 | 0.076 | 0.076 | 0.076 | 0.076 | 0.076 | 0.076 | 0.076 | 0.076 | 0.076 | 0.076 | 0.076 | 0.076 | 0.076 | 0.076 | 0.076 | 0.076 | 0.076 | 0.076 | 0.076 | 0.076 | 0.076 | 0.076 | 0.076 | 0.076 | 0.076 | 0.076 | 0.076 | 0.076 | 0.076 | 0.076 | 0.076 | 0.076 | 0.076 | 0.076 | 0.076 | 0.076 | 0.076 | 0.074 | 0.071 | 0.068 | 0.066 | 0.063 | 2.378 | 2.378 | 2.378 | 2.378 | 2.378
| Leafblowers/Vacuums | (com) | gasoline | PM10 | 16 | 25 | 16 | 25 | 0.153 | 0.153 | 0.153 | 0.153 | 0.153 | 0.153 | 0.153 | 0.153 | 0.153 | 0.153 | 0.153 | 0.153 | 0.153 | 0.153 | 0.153 | 0.153 | 0.153 | 0.153 | 0.153 | 0.153 | 0.153 | 0.153 | 0.153 | 0.153 | 0.153 | 0.153 | 0.153 | 0.153 | 0.153 | 0.153 | 0.153 | 0.153 | 0.153 | 0.153 | 0.153 | 0.153 | 0.153 | 0.153 | 0.153 | 0.153 | 0.153 | 0.153 | 0.153 | 0.153 | 0.153 | 0.153 | 0.147 | 0.135 | 0.121 | 0.103 | 2.117 | 2.117 | 2.117 | 2.117 | 2.117
| Leafblowers/Vacuums | (com) | gasoline | PM10 | 11 | 16 | 11 | 16 | 0.153 | 0.153 | 0.153 | 0.153 | 0.153 | 0.153 | 0.153 | 0.153 | 0.153 | 0.153 | 0.153 | 0.153 | 0.153 | 0.153 | 0.153 | 0.153 | 0.153 | 0.153 | 0.153 | 0.153 | 0.153 | 0.153 | 0.153 | 0.153 | 0.153 | 0.153 | 0.153 | 0.153 | 0.153 | 0.153 | 0.153 | 0.153 | 0.153 | 0.153 | 0.153 | 0.153 | 0.153 | 0.153 | 0.153 | 0.153 | 0.153 | 0.153 | 0.153 | 0.153 | 0.153 | 0.153 | 0.147 | 0.135 | 0.121 | 0.103 | 2.378 | 2.378 | 2.378 | 2.378 | 2.378
| Leafblowers/Vacuums | (com) | gasoline | PM10 | 6 | 11 | 6 | 11 | 0.153 | 0.153 | 0.153 | 0.153 | 0.153 | 0.153 | 0.153 | 0.153 | 0.153 | 0.153 | 0.153 | 0.153 | 0.153 | 0.153 | 0.153 | 0.153 | 0.153 | 0.153 | 0.153 | 0.153 | 0.153 | 0.153 | 0.153 | 0.153 | 0.153 | 0.153 | 0.153 | 0.153 | 0.153 | 0.153 | 0.153 | 0.153 | 0.153 | 0.153 | 0.153 | 0.153 | 0.153 | 0.153 | 0.153 | 0.153 | 0.153 | 0.153 | 0.153 | 0.153 | 0.153 | 0.153 | 0.147 | 0.135 | 0.121 | 0.103 | 2.501 | 2.501 | 2.501 | 2.501 | 2.501
| Leafblowers/Vacuums | (com) | gasoline | PM10 | 3 | 6 | 3 | 6 | 9.748 | 9.748 | 9.748 | 9.748 | 9.748 | 9.748 | 9.748 | 9.748 | 9.748 | 9.748 | 9.748 | 9.748 | 9.748 | 9.748 | 9.748 | 9.748 | 9.748 | 9.748 | 9.748 | 9.748 | 9.748 | 9.748 | 9.748 | 9.748 | 9.748 | 9.748 | 9.748 | 9.748 | 9.748 | 9.748 | 9.748 | 9.748 | 9.748 | 9.748 | 9.748 | 9.748 | 9.748 | 9.748 | 9.748 | 9.748 | 9.748 | 9.748 | 9.748 | 9.748 | 9.748 | 9.748 | 9.748 | 9.748 | 9.481 | 8.59 | 0.061 | 0.061 | 0.061 | 0.061 | 0.061
| Leafblowers/Vacuums | (com) | gasoline | PM10 | 0 | 3 | 1 | 3 | 7.972 | 7.972 | 7.972 | 7.972 | 7.972 | 7.972 | 7.972 | 7.972 | 7.972 | 7.972 | 7.972 | 7.972 | 7.972 | 7.972 | 7.972 | 7.972 | 7.972 | 7.972 | 7.972 | 7.972 | 7.972 | 7.972 | 7.972 | 7.972 | 7.972 | 7.972 | 7.972 | 7.972 | 7.972 | 7.972 | 7.972 | 7.972 | 7.972 | 7.972 | 7.972 | 7.972 | 7.972 | 7.972 | 7.972 | 7.972 | 7.972 | 7.972 | 7.972 | 7.972 | 7.972 | 7.972 | 7.972 | 7.972 | 7.738 | 6.957 | 0.061 | 0.061 | 0.061 | 0.061 | 0.061
| Leafblowers/Vacuums | (com) | gasoline | PM2.5 | 100 | 99999 | 100 | 175 | 0.07 | 0.07 | 0.07 | 0.07 | 0.07 | 0.07 | 0.07 | 0.07 | 0.07 | 0.07 | 0.07 | 0.07 | 0.07 | 0.07 | 0.07 | 0.07 | 0.07 | 0.07 | 0.07 | 0.07 | 0.07 | 0.07 | 0.07 | 0.07 | 0.07 | 0.07 | 0.07 | 0.07 | 0.07 | 0.07 | 0.07 | 0.07 | 0.07 | 0.07 | 0.07 | 0.07 | 0.07 | 0.07 | 0.07 | 0.069 | 0.068 | 0.067 | 0.065 | 0.064 | 0.063 | 0.062 | 0.06 | 0.059 | 0.058 | 0.056 | 0.063 | 0.063 | 0.063 | 0.063 | 0.063
| Leafblowers/Vacuums | (com) | gasoline | PM2.5 | 50 | 100 | 50 | 75 | 0.07 | 0.07 | 0.07 | 0.07 | 0.07 | 0.07 | 0.07 | 0.07 | 0.07 | 0.07 | 0.07 | 0.07 | 0.07 | 0.07 | 0.07 | 0.07 | 0.07 | 0.07 | 0.07 | 0.07 | 0.07 | 0.07 | 0.07 | 0.07 | 0.07 | 0.07 | 0.07 | 0.07 | 0.07 | 0.07 | 0.07 | 0.07 | 0.07 | 0.07 | 0.07 | 0.07 | 0.07 | 0.07 | 0.07 | 0.069 | 0.068 | 0.067 | 0.065 | 0.064 | 0.063 | 0.062 | 0.06 | 0.059 | 0.058 | 0.056 | 0.103 | 0.103 | 0.103 | 0.103 | 0.103
| Leafblowers/Vacuums | (com) | gasoline | PM2.5 | 25 | 50 | 25 | 40 | 0.07 | 0.07 | 0.07 | 0.07 | 0.07 | 0.07 | 0.07 | 0.07 | 0.07 | 0.07 | 0.07 | 0.07 | 0.07 | 0.07 | 0.07 | 0.07 | 0.07 | 0.07 | 0.07 | 0.07 | 0.07 | 0.07 | 0.07 | 0.07 | 0.07 | 0.07 | 0.07 | 0.07 | 0.07 | 0.07 | 0.07 | 0.07 | 0.07 | 0.07 | 0.07 | 0.07 | 0.07 | 0.07 | 0.07 | 0.07 | 0.07 | 0.07 | 0.07 | 0.07 | 0.07 | 0.068 | 0.065 | 0.063 | 0.06 | 0.058 | 0.103 | 0.103 | 0.103 | 0.103 | 0.103
| Leafblowers/Vacuums | (com) | gasoline | PM2.5 | 16 | 25 | 16 | 25 | 0.141 | 0.141 | 0.141 | 0.141 | 0.141 | 0.141 | 0.141 | 0.141 | 0.141 | 0.141 | 0.141 | 0.141 | 0.141 | 0.141 | 0.141 | 0.141 | 0.141 | 0.141 | 0.141 | 0.141 | 0.141 | 0.141 | 0.141 | 0.141 | 0.141 | 0.141 | 0.141 | 0.141 | 0.141 | 0.141 | 0.141 | 0.141 | 0.141 | 0.141 | 0.141 | 0.141 | 0.141 | 0.141 | 0.141 | 0.141 | 0.141 | 0.141 | 0.141 | 0.141 | 0.141 | 0.141 | 0.135 | 0.124 | 0.112 | 0.095 | 0.103 | 0.103 | 0.103 | 0.103 | 0.103
| Leafblowers/Vacuums | (com) | gasoline | PM2.5 | 11 | 16 | 11 | 16 | 0.141 | 0.141 | 0.141 | 0.141 | 0.141 | 0.141 | 0.141 | 0.141 | 0.141 | 0.141 | 0.141 | 0.141 | 0.141 | 0.141 | 0.141 | 0.141 | 0.141 | 0.141 | 0.141 | 0.141 | 0.141 | 0.141 | 0.141 | 0.141 | 0.141 | 0.141 | 0.141 | 0.141 | 0.141 | 0.141 | 0.141 | 0.141 | 0.141 | 0.141 | 0.141 | 0.141 | 0.141 | 0.141 | 0.141 | 0.141 | 0.141 | 0.141 | 0.141 | 0.141 | 0.141 | 0.141 | 0.135 | 0.124 | 0.112 | 0.095 | 8.59 | 8.59 | 8.59 | 8.59 | 8.59
| Leafblowers/Vacuums | (com) | gasoline | PM2.5 | 6 | 11 | 6 | 11 | 0.141 | 0.141 | 0.141 | 0.141 | 0.141 | 0.141 | 0.141 | 0.141 | 0.141 | 0.141 | 0.141 | 0.141 | 0.141 | 0.141 | 0.141 | 0.141 | 0.141 | 0.141 | 0.141 | 0.141 | 0.141 | 0.141 | 0.141 | 0.141 | 0.141 | 0.141 | 0.141 | 0.141 | 0.141 | 0.141 | 0.141 | 0.141 | 0.141 | 0.141 | 0.141 | 0.141 | 0.141 | 0.141 | 0.141 | 0.141 | 0.141 | 0.141 | 0.141 | 0.141 | 0.141 | 0.141 | 0.135 | 0.124 | 0.112 | 0.095 | 6.957 | 6.957 | 6.957 | 6.957 | 6.957
| Leafblowers/Vacuums | (com) | gasoline | PM2.5 | 3 | 6 | 3 | 6 | 8.968 | 8.968 | 8.968 | 8.968 | 8.968 | 8.968 | 8.968 | 8.968 | 8.968 | 8.968 | 8.968 | 8.968 | 8.968 | 8.968 | 8.968 | 8.968 | 8.968 | 8.968 | 8.968 | 8.968 | 8.968 | 8.968 | 8.968 | 8.968 | 8.968 | 8.968 | 8.968 | 8.968 | 8.968 | 8.968 | 8.968 | 8.968 | 8.968 | 8.968 | 8.968 | 8.968 | 8.968 | 8.968 | 8.968 | 8.968 | 8.968 | 8.968 | 8.968 | 8.968 | 8.968 | 8.968 | 8.968 | 8.968 | 8.723 | 7.903 | 0.226 | 0.226 | 0.226 | 0.226 | 0.226
| Leafblowers/Vacuums | (com) | gasoline | PM2.5 | 0 | 3 | 1 | 3 | 7.334 | 7.334 | 7.334 | 7.334 | 7.334 | 7.334 | 7.334 | 7.334 | 7.334 | 7.334 | 7.334 | 7.334 | 7.334 | 7.334 | 7.334 | 7.334 | 7.334 | 7.334 | 7.334 | 7.334 | 7.334 | 7.334 | 7.334 | 7.334 | 7.334 | 7.334 | 7.334 | 7.334 | 7.334 | 7.334 | 7.334 | 7.334 | 7.334 | 7.334 | 7.334 | 7.334 | 7.334 | 7.334 | 7.334 | 7.334 | 7.334 | 7.334 | 7.334 | 7.334 | 7.334 | 7.334 | 7.334 | 7.334 | 7.119 | 6.401 | 6.594 | 6.594 | 6.594 | 6.594 | 6.594
| Leafblowers/Vacuums | (com) | gasoline | VOC | 100 | 99999 | 100 | 175 | 9.434 | 9.434 | 9.434 | 9.434 | 9.434 | 9.434 | 9.434 | 9.434 | 9.434 | 9.434 | 9.434 | 9.434 | 9.434 | 9.434 | 9.434 | 9.434 | 9.434 | 9.434 | 9.434 | 9.434 | 9.434 | 9.434 | 9.434 | 9.434 | 9.434 | 9.434 | 9.434 | 9.434 | 9.434 | 9.434 | 9.434 | 3.494 | 3.494 | 3.494 | 2.559 | 2.559 | 2.559 | 2.559 | 2.559 | 2.555 | 2.543 | 2.532 | 2.52 | 2.509 | 2.497 | 2.486 | 2.474 | 2.463 | 2.451 | 2.439 | 8.13 | 8.13 | 8.13 | 8.13 | 8.13
| Leafblowers/Vacuums | (com) | gasoline | VOC | 50 | 100 | 50 | 75 | 9.48 | 9.48 | 9.48 | 9.48 | 9.48 | 9.48 | 9.48 | 9.48 | 9.48 | 9.48 | 9.48 | 9.48 | 9.48 | 9.48 | 9.48 | 9.48 | 9.48 | 9.48 | 9.48 | 9.48 | 9.48 | 9.48 | 9.48 | 9.48 | 9.48 | 9.48 | 9.48 | 9.48 | 9.48 | 9.48 | 9.48 | 3.524 | 3.524 | 3.524 | 2.563 | 2.563 | 2.563 | 2.563 | 2.563 | 2.559 | 2.548 | 2.536 | 2.525 | 2.513 | 2.502 | 2.49 | 2.479 | 2.467 | 2.455 | 2.444 | 0.056 | 0.056 | 0.056 | 0.056 | 0.056
| Leafblowers/Vacuums | (com) | gasoline | VOC | 25 | 50 | 25 | 40 | 2.572 | 2.572 | 2.572 | 2.572 | 2.572 | 2.572 | 2.572 | 2.572 | 2.572 | 2.572 | 2.572 | 2.572 | 2.572 | 2.572 | 2.572 | 2.572 | 2.572 | 2.572 | 2.572 | 2.572 | 2.572 | 2.572 | 2.572 | 2.572 | 2.572 | 2.572 | 2.572 | 2.572 | 2.572 | 2.572 | 2.572 | 2.572 | 2.572 | 2.572 | 2.572 | 2.572 | 2.572 | 2.572 | 2.572 | 2.572 | 2.572 | 2.572 | 2.572 | 2.572 | 2.572 | 2.557 | 2.533 | 2.51 | 2.487 | 2.464 | 0.056 | 0.056 | 0.056 | 0.056 | 0.056
| Leafblowers/Vacuums | (com) | gasoline | VOC | 16 | 25 | 16 | 25 | 8.58 | 8.58 | 8.58 | 8.58 | 8.58 | 8.58 | 8.58 | 8.58 | 8.58 | 8.58 | 8.58 | 8.58 | 8.58 | 8.58 | 8.58 | 8.58 | 8.58 | 8.58 | 8.58 | 8.58 | 8.58 | 8.58 | 8.58 | 8.58 | 8.58 | 8.58 | 8.58 | 8.58 | 8.58 | 8.58 | 8.58 | 8.58 | 8.58 | 8.58 | 8.58 | 8.58 | 8.58 | 8.58 | 8.58 | 8.58 | 8.58 | 8.58 | 8.58 | 8.58 | 8.58 | 8.58 | 8.397 | 8.06 | 7.659 | 7.137 | 0.058 | 0.058 | 0.058 | 0.058 | 0.058
| Leafblowers/Vacuums | (com) | gasoline | VOC | 11 | 16 | 11 | 16 | 8.62 | 8.62 | 8.62 | 8.62 | 8.62 | 8.62 | 8.62 | 8.62 | 8.62 | 8.62 | 8.62 | 8.62 | 8.62 | 8.62 | 8.62 | 8.62 | 8.62 | 8.62 | 8.62 | 8.62 | 8.62 | 8.62 | 8.62 | 8.62 | 8.62 | 8.62 | 8.62 | 8.62 | 8.62 | 8.62 | 8.62 | 8.62 | 8.62 | 8.62 | 8.62 | 8.62 | 8.62 | 8.62 | 8.62 | 8.62 | 8.62 | 8.62 | 8.62 | 8.62 | 8.62 | 8.62 | 8.438 | 8.1 | 7.699 | 7.177 | 0.095 | 0.095 | 0.095 | 0.095 | 0.095
| Leafblowers/Vacuums | (com) | gasoline | VOC | 6 | 11 | 6 | 11 | 8.697 | 8.697 | 8.697 | 8.697 | 8.697 | 8.697 | 8.697 | 8.697 | 8.697 | 8.697 | 8.697 | 8.697 | 8.697 | 8.697 | 8.697 | 8.697 | 8.697 | 8.697 | 8.697 | 8.697 | 8.697 | 8.697 | 8.697 | 8.697 | 8.697 | 8.697 | 8.697 | 8.697 | 8.697 | 8.697 | 8.697 | 8.697 | 8.697 | 8.697 | 8.697 | 8.697 | 8.697 | 8.697 | 8.697 | 8.697 | 8.697 | 8.697 | 8.697 | 8.697 | 8.697 | 8.697 | 8.515 | 8.177 | 7.776 | 7.254 | 0.095 | 0.095 | 0.095 | 0.095 | 0.095
| Leafblowers/Vacuums | (com) | gasoline | VOC | 3 | 6 | 3 | 6 | 64.755 | 64.755 | 64.755 | 64.755 | 64.755 | 64.755 | 64.755 | 64.755 | 64.755 | 64.755 | 64.755 | 64.755 | 64.755 | 64.755 | 64.755 | 64.755 | 64.755 | 64.755 | 64.755 | 64.755 | 64.755 | 64.755 | 64.755 | 64.755 | 64.755 | 64.755 | 64.755 | 64.755 | 64.755 | 64.755 | 64.755 | 64.755 | 64.755 | 64.755 | 64.755 | 64.755 | 64.755 | 64.755 | 64.755 | 64.755 | 64.755 | 64.755 | 64.755 | 64.755 | 64.755 | 64.755 | 64.755 | 64.755 | 63.068 | 57.446 | 0.095 | 0.095 | 0.095 | 0.095 | 0.095
| Leafblowers/Vacuums | (com) | gasoline | VOC | 0 | 3 | 1 | 3 | 52.72 | 52.72 | 52.72 | 52.72 | 52.72 | 52.72 | 52.72 | 52.72 | 52.72 | 52.72 | 52.72 | 52.72 | 52.72 | 52.72 | 52.72 | 52.72 | 52.72 | 52.72 | 52.72 | 52.72 | 52.72 | 52.72 | 52.72 | 52.72 | 52.72 | 52.72 | 52.72 | 52.72 | 52.72 | 52.72 | 52.72 | 52.72 | 52.72 | 52.72 | 52.72 | 52.72 | 52.72 | 52.72 | 52.72 | 52.72 | 52.72 | 52.72 | 52.72 | 52.72 | 52.72 | 52.72 | 52.72 | 52.72 | 50.202 | 41.574 | 7.903 | 7.903 | 7.903 | 7.903 | 7.903
| Leafblowers/Vacuums | (com) | gasoline | VOC (Evap) | 100 | 99999 | 100 | 175 | 2.822 | 2.822 | 2.822 | 2.822 | 2.822 | 2.822 | 2.822 | 2.822 | 2.822 | 2.822 | 2.822 | 2.822 | 2.822 | 2.822 | 2.822 | 2.822 | 2.822 | 2.822 | 2.822 | 2.822 | 2.822 | 2.822 | 2.822 | 2.822 | 2.822 | 2.822 | 2.822 | 2.822 | 2.822 | 2.822 | 2.822 | 2.25 | 2.25 | 2.25 | 2.224 | 2.224 | 2.224 | 2.224 | 2.224 | 2.224 | 2.224 | 2.224 | 2.224 | 2.224 | 2.224 | 2.224 | 2.224 | 2.224 | 2.224 | 2.224 | 6.401 | 6.401 | 6.401 | 6.401 | 6.401
| Leafblowers/Vacuums | (com) | gasoline | VOC (Evap) | 50 | 100 | 50 | 75 | 2.868 | 2.868 | 2.868 | 2.868 | 2.868 | 2.868 | 2.868 | 2.868 | 2.868 | 2.868 | 2.868 | 2.868 | 2.868 | 2.868 | 2.868 | 2.868 | 2.868 | 2.868 | 2.868 | 2.868 | 2.868 | 2.868 | 2.868 | 2.868 | 2.868 | 2.868 | 2.868 | 2.868 | 2.868 | 2.868 | 2.868 | 2.279 | 2.279 | 2.279 | 2.228 | 2.228 | 2.228 | 2.228 | 2.228 | 2.228 | 2.228 | 2.228 | 2.228 | 2.228 | 2.228 | 2.228 | 2.228 | 2.228 | 2.228 | 2.228 | 0.207 | 0.207 | 0.207 | 0.207 | 0.207
| Leafblowers/Vacuums | (com) | gasoline | VOC (Evap) | 25 | 50 | 25 | 40 | 2.237 | 2.237 | 2.237 | 2.237 | 2.237 | 2.237 | 2.237 | 2.237 | 2.237 | 2.237 | 2.237 | 2.237 | 2.237 | 2.237 | 2.237 | 2.237 | 2.237 | 2.237 | 2.237 | 2.237 | 2.237 | 2.237 | 2.237 | 2.237 | 2.237 | 2.237 | 2.237 | 2.237 | 2.237 | 2.237 | 2.237 | 2.237 | 2.237 | 2.237 | 2.237 | 2.237 | 2.237 | 2.237 | 2.237 | 2.237 | 2.237 | 2.237 | 2.237 | 2.237 | 2.237 | 2.237 | 2.237 | 2.237 | 2.237 | 2.237 | 6.066 | 6.066 | 6.066 | 6.066 | 6.066
| Leafblowers/Vacuums | (com) | gasoline | VOC (Evap) | 16 | 25 | 16 | 25 | 3.477 | 3.477 | 3.477 | 3.477 | 3.477 | 3.477 | 3.477 | 3.477 | 3.477 | 3.477 | 3.477 | 3.477 | 3.477 | 3.477 | 3.477 | 3.477 | 3.477 | 3.477 | 3.477 | 3.477 | 3.477 | 3.477 | 3.477 | 3.477 | 3.477 | 3.477 | 3.477 | 3.477 | 3.477 | 3.477 | 3.477 | 3.477 | 3.477 | 3.477 | 3.477 | 3.477 | 3.477 | 3.477 | 3.477 | 3.477 | 3.477 | 3.477 | 3.477 | 3.477 | 3.477 | 3.477 | 3.477 | 3.477 | 3.477 | 3.477 | 7.48 | 7.48 | 7.48 | 7.48 | 7.48
| Leafblowers/Vacuums | (com) | gasoline | VOC (Evap) | 11 | 16 | 11 | 16 | 3.517 | 3.517 | 3.517 | 3.517 | 3.517 | 3.517 | 3.517 | 3.517 | 3.517 | 3.517 | 3.517 | 3.517 | 3.517 | 3.517 | 3.517 | 3.517 | 3.517 | 3.517 | 3.517 | 3.517 | 3.517 | 3.517 | 3.517 | 3.517 | 3.517 | 3.517 | 3.517 | 3.517 | 3.517 | 3.517 | 3.517 | 3.517 | 3.517 | 3.517 | 3.517 | 3.517 | 3.517 | 3.517 | 3.517 | 3.517 | 3.517 | 3.517 | 3.517 | 3.517 | 3.517 | 3.517 | 3.517 | 3.517 | 3.517 | 3.517 | 0.216 | 0.216 | 0.216 | 0.216 | 0.216
| Leafblowers/Vacuums | (com) | gasoline | VOC (Evap) | 6 | 11 | 6 | 11 | 3.594 | 3.594 | 3.594 | 3.594 | 3.594 | 3.594 | 3.594 | 3.594 | 3.594 | 3.594 | 3.594 | 3.594 | 3.594 | 3.594 | 3.594 | 3.594 | 3.594 | 3.594 | 3.594 | 3.594 | 3.594 | 3.594 | 3.594 | 3.594 | 3.594 | 3.594 | 3.594 | 3.594 | 3.594 | 3.594 | 3.594 | 3.594 | 3.594 | 3.594 | 3.594 | 3.594 | 3.594 | 3.594 | 3.594 | 3.594 | 3.594 | 3.594 | 3.594 | 3.594 | 3.594 | 3.594 | 3.594 | 3.594 | 3.594 | 3.594 | 0.216 | 0.216 | 0.216 | 0.216 | 0.216
| Leafblowers/Vacuums | (com) | gasoline | VOC (Evap) | 3 | 6 | 3 | 6 | 3.214 | 3.214 | 3.214 | 3.214 | 3.214 | 3.214 | 3.214 | 3.214 | 3.214 | 3.214 | 3.214 | 3.214 | 3.214 | 3.214 | 3.214 | 3.214 | 3.214 | 3.214 | 3.214 | 3.214 | 3.214 | 3.214 | 3.214 | 3.214 | 3.214 | 3.214 | 3.214 | 3.214 | 3.214 | 3.214 | 3.214 | 3.214 | 3.214 | 3.214 | 3.214 | 3.214 | 3.214 | 3.214 | 3.214 | 3.214 | 3.214 | 3.214 | 3.214 | 3.214 | 3.214 | 3.214 | 3.214 | 3.214 | 3.214 | 3.214 | 0.227 | 0.227 | 0.227 | 0.227 | 0.227
| Leafblowers/Vacuums | (com) | gasoline | VOC (Evap) | 0 | 3 | 1 | 3 | 4.826 | 4.826 | 4.826 | 4.826 | 4.826 | 4.826 | 4.826 | 4.826 | 4.826 | 4.826 | 4.826 | 4.826 | 4.826 | 4.826 | 4.826 | 4.826 | 4.826 | 4.826 | 4.826 | 4.826 | 4.826 | 4.826 | 4.826 | 4.826 | 4.826 | 4.826 | 4.826 | 4.826 | 4.826 | 4.826 | 4.826 | 4.826 | 4.826 | 4.826 | 4.826 | 4.826 | 4.826 | 4.826 | 4.826 | 4.826 | 4.826 | 4.826 | 4.826 | 4.826 | 4.826 | 4.826 | 4.826 | 4.826 | 4.826 | 4.826 | 3.66 | 3.66 | 3.66 | 3.66 | 3.66
| Leafblowers/Vacuums | (res) | gasoline | CO | 3 | 99999 | 3 | 6 | 202.042 | 202.042 | 202.042 | 202.042 | 202.042 | 202.042 | 202.042 | 202.042 | 202.042 | 202.042 | 202.042 | 202.042 | 202.042 | 202.042 | 202.042 | 202.042 | 202.042 | 202.042 | 202.042 | 202.042 | 202.042 | 202.042 | 202.042 | 202.042 | 202.042 | 202.042 | 202.042 | 202.042 | 202.042 | 202.042 | 202.042 | 202.042 | 202.042 | 202.042 | 202.042 | 202.042 | 202.042 | 202.042 | 202.042 | 202.042 | 202.042 | 202.042 | 201.4 | 200.266 | 199.048 | 197.723 | 196.258 | 194.595 | 192.621 | 190.05 | 3.66 | 3.66 | 3.66 | 3.66 | 3.66
| Leafblowers/Vacuums | (res) | gasoline | CO | 1 | 3 | 1 | 3 | 232.748 | 232.748 | 232.748 | 232.748 | 232.748 | 232.748 | 232.748 | 232.748 | 232.748 | 232.748 | 232.748 | 232.748 | 232.748 | 232.748 | 232.748 | 232.748 | 232.748 | 232.748 | 232.748 | 232.748 | 232.748 | 232.748 | 232.748 | 232.748 | 232.748 | 232.748 | 232.748 | 232.748 | 232.748 | 232.748 | 232.748 | 232.748 | 232.748 | 232.748 | 232.748 | 232.748 | 232.748 | 232.748 | 232.748 | 232.748 | 232.748 | 232.748 | 232.748 | 232.748 | 232.748 | 232.748 | 229.213 | 216.7 | 202.758 | 186.053 | 3.66 | 3.66 | 3.66 | 3.66 | 3.66
| Leafblowers/Vacuums | (res) | gasoline | CO | 0 | 1 | 0 | 1 | 134.121 | 134.121 | 134.121 | 134.121 | 134.121 | 134.121 | 134.121 | 134.121 | 134.121 | 134.121 | 134.121 | 134.121 | 134.121 | 134.121 | 134.121 | 134.121 | 134.121 | 134.121 | 134.121 | 134.121 | 134.121 | 134.121 | 134.121 | 134.121 | 134.121 | 134.121 | 134.121 | 134.121 | 134.121 | 134.121 | 134.121 | 134.121 | 134.121 | 134.121 | 134.121 | 134.121 | 134.121 | 134.121 | 134.121 | 134.121 | 134.121 | 134.121 | 134.121 | 134.121 | 134.121 | 134.121 | 132.322 | 126.282 | 120.242 | 114.202 | 54.233 | 54.233 | 54.233 | 54.233 | 54.233
| Leafblowers/Vacuums | (res) | gasoline | NOx | 3 | 99999 | 3 | 6 | 2.637 | 2.637 | 2.637 | 2.637 | 2.637 | 2.637 | 2.637 | 2.637 | 2.637 | 2.637 | 2.637 | 2.637 | 2.637 | 2.637 | 2.637 | 2.637 | 2.637 | 2.637 | 2.637 | 2.637 | 2.637 | 2.637 | 2.637 | 2.637 | 2.637 | 2.637 | 2.637 | 2.637 | 2.637 | 2.637 | 2.637 | 2.637 | 2.637 | 2.637 | 2.637 | 2.637 | 2.637 | 2.637 | 2.637 | 2.637 | 2.637 | 2.637 | 2.609 | 2.56 | 2.507 | 2.45 | 2.386 | 2.314 | 2.229 | 2.117 | 36.748 | 36.748 | 36.748 | 36.748 | 36.748
| Leafblowers/Vacuums | (res) | gasoline | NOx | 1 | 3 | 1 | 3 | 2.378 | 2.378 | 2.378 | 2.378 | 2.378 | 2.378 | 2.378 | 2.378 | 2.378 | 2.378 | 2.378 | 2.378 | 2.378 | 2.378 | 2.378 | 2.378 | 2.378 | 2.378 | 2.378 | 2.378 | 2.378 | 2.378 | 2.378 | 2.378 | 2.378 | 2.378 | 2.378 | 2.378 | 2.378 | 2.378 | 2.378 | 2.378 | 2.378 | 2.378 | 2.378 | 2.378 | 2.378 | 2.378 | 2.378 | 2.378 | 2.378 | 2.378 | 2.378 | 2.378 | 2.378 | 2.378 | 2.378 | 2.378 | 2.378 | 2.378 | 4.217 | 4.217 | 4.217 | 4.217 | 4.217
| Leafblowers/Vacuums | (res) | gasoline | NOx | 0 | 1 | 0 | 1 | 2.501 | 2.501 | 2.501 | 2.501 | 2.501 | 2.501 | 2.501 | 2.501 | 2.501 | 2.501 | 2.501 | 2.501 | 2.501 | 2.501 | 2.501 | 2.501 | 2.501 | 2.501 | 2.501 | 2.501 | 2.501 | 2.501 | 2.501 | 2.501 | 2.501 | 2.501 | 2.501 | 2.501 | 2.501 | 2.501 | 2.501 | 2.501 | 2.501 | 2.501 | 2.501 | 2.501 | 2.501 | 2.501 | 2.501 | 2.501 | 2.501 | 2.501 | 2.501 | 2.501 | 2.501 | 2.501 | 2.501 | 2.501 | 2.501 | 2.501 | 32.492 | 32.492 | 32.492 | 32.492 | 32.492
| Leafblowers/Vacuums | (res) | gasoline | PM10 | 3 | 99999 | 3 | 6 | 0.425 | 0.425 | 0.425 | 0.425 | 0.425 | 0.425 | 0.425 | 0.425 | 0.425 | 0.425 | 0.425 | 0.425 | 0.425 | 0.425 | 0.425 | 0.425 | 0.425 | 0.425 | 0.425 | 0.425 | 0.425 | 0.425 | 0.425 | 0.425 | 0.425 | 0.425 | 0.425 | 0.425 | 0.425 | 0.425 | 0.425 | 0.425 | 0.425 | 0.425 | 0.425 | 0.425 | 0.425 | 0.425 | 0.425 | 0.425 | 0.425 | 0.425 | 0.414 | 0.396 | 0.375 | 0.353 | 0.329 | 0.301 | 0.268 | 0.226 | 31.784 | 31.784 | 31.784 | 31.784 | 31.784
| Leafblowers/Vacuums | (res) | gasoline | PM10 | 1 | 3 | 1 | 3 | 7.972 | 7.972 | 7.972 | 7.972 | 7.972 | 7.972 | 7.972 | 7.972 | 7.972 | 7.972 | 7.972 | 7.972 | 7.972 | 7.972 | 7.972 | 7.972 | 7.972 | 7.972 | 7.972 | 7.972 | 7.972 | 7.972 | 7.972 | 7.972 | 7.972 | 7.972 | 7.972 | 7.972 | 7.972 | 7.972 | 7.972 | 7.972 | 7.972 | 7.972 | 7.972 | 7.972 | 7.972 | 7.972 | 7.972 | 7.972 | 7.972 | 7.972 | 7.972 | 7.972 | 7.972 | 7.972 | 7.847 | 7.43 | 7.012 | 6.594 | 2.224 | 2.224 | 2.224 | 2.224 | 2.224
| Leafblowers/Vacuums | (res) | gasoline | PM10 | 0 | 1 | 0 | 1 | 9.548 | 9.548 | 9.548 | 9.548 | 9.548 | 9.548 | 9.548 | 9.548 | 9.548 | 9.548 | 9.548 | 9.548 | 9.548 | 9.548 | 9.548 | 9.548 | 9.548 | 9.548 | 9.548 | 9.548 | 9.548 | 9.548 | 9.548 | 9.548 | 9.548 | 9.548 | 9.548 | 9.548 | 9.548 | 9.548 | 9.548 | 9.548 | 9.548 | 9.548 | 9.548 | 9.548 | 9.548 | 9.548 | 9.548 | 9.548 | 9.548 | 9.548 | 9.548 | 9.548 | 9.548 | 9.548 | 9.42 | 8.99 | 8.56 | 8.13 | 2.228 | 2.228 | 2.228 | 2.228 | 2.228
| Leafblowers/Vacuums | (res) | gasoline | PM2.5 | 3 | 99999 | 3 | 6 | 0.391 | 0.391 | 0.391 | 0.391 | 0.391 | 0.391 | 0.391 | 0.391 | 0.391 | 0.391 | 0.391 | 0.391 | 0.391 | 0.391 | 0.391 | 0.391 | 0.391 | 0.391 | 0.391 | 0.391 | 0.391 | 0.391 | 0.391 | 0.391 | 0.391 | 0.391 | 0.391 | 0.391 | 0.391 | 0.391 | 0.391 | 0.391 | 0.391 | 0.391 | 0.391 | 0.391 | 0.391 | 0.391 | 0.391 | 0.391 | 0.391 | 0.391 | 0.381 | 0.364 | 0.345 | 0.325 | 0.303 | 0.277 | 0.247 | 0.207 | 2.237 | 2.237 | 2.237 | 2.237 | 2.237
| Leafblowers/Vacuums | (res) | gasoline | PM2.5 | 1 | 3 | 1 | 3 | 7.334 | 7.334 | 7.334 | 7.334 | 7.334 | 7.334 | 7.334 | 7.334 | 7.334 | 7.334 | 7.334 | 7.334 | 7.334 | 7.334 | 7.334 | 7.334 | 7.334 | 7.334 | 7.334 | 7.334 | 7.334 | 7.334 | 7.334 | 7.334 | 7.334 | 7.334 | 7.334 | 7.334 | 7.334 | 7.334 | 7.334 | 7.334 | 7.334 | 7.334 | 7.334 | 7.334 | 7.334 | 7.334 | 7.334 | 7.334 | 7.334 | 7.334 | 7.334 | 7.334 | 7.334 | 7.334 | 7.22 | 6.836 | 6.451 | 6.066 | 3.477 | 3.477 | 3.477 | 3.477 | 3.477
| Leafblowers/Vacuums | (res) | gasoline | PM2.5 | 0 | 1 | 0 | 1 | 8.784 | 8.784 | 8.784 | 8.784 | 8.784 | 8.784 | 8.784 | 8.784 | 8.784 | 8.784 | 8.784 | 8.784 | 8.784 | 8.784 | 8.784 | 8.784 | 8.784 | 8.784 | 8.784 | 8.784 | 8.784 | 8.784 | 8.784 | 8.784 | 8.784 | 8.784 | 8.784 | 8.784 | 8.784 | 8.784 | 8.784 | 8.784 | 8.784 | 8.784 | 8.784 | 8.784 | 8.784 | 8.784 | 8.784 | 8.784 | 8.784 | 8.784 | 8.784 | 8.784 | 8.784 | 8.784 | 8.666 | 8.271 | 7.875 | 7.48 | 3.517 | 3.517 | 3.517 | 3.517 | 3.517
| Leafblowers/Vacuums | (res) | gasoline | VOC | 3 | 99999 | 3 | 6 | 15.586 | 15.586 | 15.586 | 15.586 | 15.586 | 15.586 | 15.586 | 15.586 | 15.586 | 15.586 | 15.586 | 15.586 | 15.586 | 15.586 | 15.586 | 15.586 | 15.586 | 15.586 | 15.586 | 15.586 | 15.586 | 15.586 | 15.586 | 15.586 | 15.586 | 15.586 | 15.586 | 15.586 | 15.586 | 15.586 | 15.586 | 15.586 | 15.586 | 15.586 | 15.586 | 15.586 | 15.586 | 15.586 | 15.586 | 15.586 | 15.586 | 15.586 | 15.464 | 15.251 | 15.021 | 14.771 | 14.494 | 14.181 | 13.809 | 13.324 | 3.594 | 3.594 | 3.594 | 3.594 | 3.594
| Leafblowers/Vacuums | (res) | gasoline | VOC | 1 | 3 | 1 | 3 | 64.374 | 64.374 | 64.374 | 64.374 | 64.374 | 64.374 | 64.374 | 64.374 | 64.374 | 64.374 | 64.374 | 64.374 | 64.374 | 64.374 | 64.374 | 64.374 | 64.374 | 64.374 | 64.374 | 64.374 | 64.374 | 64.374 | 64.374 | 64.374 | 64.374 | 64.374 | 64.374 | 64.374 | 64.374 | 64.374 | 64.374 | 64.374 | 64.374 | 64.374 | 64.374 | 64.374 | 64.374 | 64.374 | 64.374 | 64.374 | 64.374 | 64.374 | 64.374 | 64.374 | 64.374 | 64.374 | 63.04 | 58.505 | 53.853 | 48.973 | 3.214 | 3.214 | 3.214 | 3.214 | 3.214
| Leafblowers/Vacuums | (res) | gasoline | VOC | 0 | 1 | 0 | 1 | 71.799 | 71.799 | 71.799 | 71.799 | 71.799 | 71.799 | 71.799 | 71.799 | 71.799 | 71.799 | 71.799 | 71.799 | 71.799 | 71.799 | 71.799 | 71.799 | 71.799 | 71.799 | 71.799 | 71.799 | 71.799 | 71.799 | 71.799 | 71.799 | 71.799 | 71.799 | 71.799 | 71.799 | 71.799 | 71.799 | 71.799 | 71.799 | 71.799 | 71.799 | 71.799 | 71.799 | 71.799 | 71.799 | 71.799 | 71.799 | 71.799 | 71.799 | 71.799 | 71.799 | 71.799 | 71.799 | 70.441 | 65.88 | 61.32 | 56.759 | 4.826 | 4.826 | 4.826 | 4.826 | 4.826
| Leafblowers/Vacuums | (res) | gasoline | VOC (Evap) | 3 | 99999 | 3 | 6 | 9.107 | 9.107 | 9.107 | 9.107 | 9.107 | 9.107 | 9.107 | 9.107 | 9.107 | 9.107 | 9.107 | 9.107 | 9.107 | 9.107 | 9.107 | 9.107 | 9.107 | 9.107 | 9.107 | 9.107 | 9.107 | 9.107 | 9.107 | 9.107 | 9.107 | 9.107 | 9.107 | 9.107 | 9.107 | 9.107 | 9.107 | 9.107 | 9.107 | 9.107 | 9.107 | 9.107 | 9.107 | 9.107 | 9.107 | 9.107 | 9.107 | 9.107 | 9.107 | 9.107 | 9.107 | 9.107 | 9.107 | 9.107 | 9.107 | 9.107 | 9.107 | 9.107 | 9.107 | 9.107 | 9.107
| Leafblowers/Vacuums | (res) | gasoline | VOC (Evap) | 1 | 3 | 1 | 3 | 16.48 | 16.48 | 16.48 | 16.48 | 16.48 | 16.48 | 16.48 | 16.48 | 16.48 | 16.48 | 16.48 | 16.48 | 16.48 | 16.48 | 16.48 | 16.48 | 16.48 | 16.48 | 16.48 | 16.48 | 16.48 | 16.48 | 16.48 | 16.48 | 16.48 | 16.48 | 16.48 | 16.48 | 16.48 | 16.48 | 16.48 | 16.48 | 16.48 | 16.48 | 16.48 | 16.48 | 16.48 | 16.48 | 16.48 | 16.48 | 16.48 | 16.48 | 16.48 | 16.48 | 16.48 | 16.48 | 16.48 | 16.48 | 16.48 | 16.48 | 16.48 | 16.48 | 16.48 | 16.48 | 16.48
| Leafblowers/Vacuums | (res) | gasoline | VOC (Evap) | 0 | 1 | 0 | 1 | 24.975 | 24.975 | 24.975 | 24.975 | 24.975 | 24.975 | 24.975 | 24.975 | 24.975 | 24.975 | 24.975 | 24.975 | 24.975 | 24.975 | 24.975 | 24.975 | 24.975 | 24.975 | 24.975 | 24.975 | 24.975 | 24.975 | 24.975 | 24.975 | 24.975 | 24.975 | 24.975 | 24.975 | 24.975 | 24.975 | 24.975 | 24.975 | 24.975 | 24.975 | 24.975 | 24.975 | 24.975 | 24.975 | 24.975 | 24.975 | 24.975 | 24.975 | 24.975 | 24.975 | 24.975 | 24.975 | 24.975 | 24.975 | 24.975 | 24.975 | 24.975 | 24.975 | 24.975 | 24.975 | 24.975
| Rollers |  | diesel | CO | 300 | 99999 | 300 | 600 | 4.894 | 4.894 | 4.894 | 4.894 | 4.894 | 4.894 | 4.894 | 4.894 | 4.894 | 4.894 | 4.894 | 4.894 | 4.894 | 4.894 | 4.894 | 4.894 | 4.894 | 4.894 | 4.894 | 4.894 | 4.894 | 4.894 | 4.894 | 2.202 | 2.202 | 2.202 | 2.202 | 2.202 | 1.577 | 1.577 | 1.498 | 1.498 | 1.498 | 1.557 | 1.485 | 1.477 | 1.465 | 1.452 | 0.516 | 0.358 | 0.309 | 0.448 | 0.22 | 0.154 | 0.083 | 0.018 | 0.018 | 0.018 | 0.018 | 0.018 | 0.018 | 0.018 | 0.018 | 0.018 | 0.018
| Rollers |  | diesel | CO | 175 | 300 | 175 | 300 | 1.255 | 1.255 | 1.255 | 1.255 | 1.255 | 1.255 | 1.255 | 1.255 | 1.255 | 1.255 | 1.255 | 1.255 | 1.255 | 1.255 | 1.255 | 1.255 | 1.255 | 1.255 | 1.255 | 1.255 | 1.255 | 1.255 | 1.255 | 1.255 | 1.255 | 1.255 | 1.255 | 1.255 | 1.255 | 1.255 | 1.255 | 1.255 | 1.255 | 1.306 | 1.306 | 1.306 | 1.312 | 1.312 | 0.482 | 0.343 | 0.301 | 0.414 | 0.203 | 0.142 | 0.078 | 0.019 | 0.018 | 0.018 | 0.018 | 0.018 | 0.018 | 0.018 | 0.018 | 0.018 | 0.018
| Rollers |  | diesel | CO | 100 | 175 | 100 | 175 | 1.464 | 1.464 | 1.464 | 1.464 | 1.464 | 1.464 | 1.464 | 1.464 | 1.464 | 1.464 | 1.464 | 1.464 | 1.464 | 1.464 | 1.464 | 1.464 | 1.464 | 1.464 | 1.464 | 1.464 | 1.464 | 1.464 | 1.464 | 1.464 | 1.464 | 1.464 | 1.464 | 1.464 | 1.464 | 1.464 | 1.464 | 1.464 | 1.464 | 1.464 | 1.524 | 1.524 | 1.531 | 1.531 | 0.248 | 0.749 | 0.334 | 0.218 | 0.624 | 0.343 | 0.049 | 0.048 | 0.047 | 0.047 | 0.046 | 0.046 | 0.046 | 0.046 | 0.046 | 0.046 | 0.046
| Rollers |  | diesel | CO | 75 | 100 | 75 | 100 | 3.986 | 3.986 | 3.986 | 3.986 | 3.986 | 3.986 | 3.986 | 3.986 | 3.986 | 3.986 | 3.986 | 3.986 | 3.986 | 3.986 | 3.986 | 3.986 | 3.986 | 3.986 | 3.986 | 3.986 | 3.986 | 3.986 | 3.986 | 3.986 | 3.986 | 3.986 | 3.986 | 3.986 | 3.986 | 3.986 | 3.986 | 3.986 | 3.986 | 3.986 | 3.986 | 4.149 | 4.149 | 4.167 | 0.904 | 2.176 | 0.967 | 0.558 | 1.775 | 0.852 | 0.05 | 0.049 | 0.048 | 0.048 | 0.047 | 0.046 | 0.046 | 0.046 | 0.046 | 0.046 | 0.046
| Rollers |  | diesel | CO | 50 | 75 | 50 | 75 | 3.986 | 3.986 | 3.986 | 3.986 | 3.986 | 3.986 | 3.986 | 3.986 | 3.986 | 3.986 | 3.986 | 3.986 | 3.986 | 3.986 | 3.986 | 3.986 | 3.986 | 3.986 | 3.986 | 3.986 | 3.986 | 3.986 | 3.986 | 3.986 | 3.986 | 3.986 | 3.986 | 3.986 | 3.986 | 3.986 | 3.986 | 3.986 | 3.986 | 3.986 | 3.986 | 1.412 | 1.412 | 1.126 | 1.126 | 1.126 | 2.615 | 1.06 | 0.501 | 0.35 | 0.187 | 0.185 | 0.182 | 0.18 | 0.177 | 0.175 | 0.175 | 0.175 | 0.175 | 0.175 | 0.175
| Rollers |  | diesel | CO | 40 | 50 | 40 | 50 | 1.58 | 1.58 | 1.58 | 1.58 | 1.58 | 1.58 | 1.58 | 1.58 | 1.58 | 1.58 | 1.58 | 1.58 | 1.58 | 1.58 | 1.58 | 1.58 | 1.58 | 1.58 | 1.58 | 1.58 | 1.58 | 1.58 | 1.58 | 1.58 | 1.58 | 1.58 | 1.58 | 1.58 | 1.58 | 1.58 | 1.58 | 1.58 | 1.58 | 1.58 | 1.58 | 1.58 | 1.58 | 1.58 | 1.58 | 1.58 | 1.732 | 0.814 | 0.468 | 0.397 | 0.293 | 0.289 | 0.282 | 0.275 | 0.268 | 0.261 | 0.261 | 0.261 | 0.261 | 0.261 | 0.261
| Rollers |  | diesel | CO | 25 | 40 | 25 | 40 | 1.58 | 1.58 | 1.58 | 1.58 | 1.58 | 1.58 | 1.58 | 1.58 | 1.58 | 1.58 | 1.58 | 1.58 | 1.58 | 1.58 | 1.58 | 1.58 | 1.58 | 1.58 | 1.58 | 1.58 | 1.58 | 1.58 | 1.58 | 1.58 | 1.58 | 1.58 | 1.58 | 1.58 | 1.58 | 1.58 | 1.58 | 1.58 | 1.58 | 1.58 | 1.58 | 1.58 | 1.58 | 1.58 | 1.58 | 1.58 | 1.732 | 0.814 | 0.468 | 0.397 | 0.293 | 0.289 | 0.282 | 0.275 | 0.268 | 0.261 | 0.261 | 0.261 | 0.261 | 0.261 | 0.261
| Rollers |  | diesel | CO | 16 | 25 | 16 | 25 | 1.642 | 1.642 | 1.642 | 1.642 | 1.642 | 1.642 | 1.642 | 1.642 | 1.642 | 1.642 | 1.642 | 1.642 | 1.642 | 1.642 | 1.642 | 1.642 | 1.642 | 1.642 | 1.642 | 1.642 | 1.642 | 1.642 | 1.642 | 1.642 | 1.642 | 1.642 | 1.642 | 1.642 | 1.642 | 1.642 | 1.642 | 1.642 | 1.642 | 1.642 | 1.642 | 1.642 | 1.642 | 1.642 | 1.642 | 1.642 | 1.854 | 1.667 | 1.568 | 1.568 | 1.568 | 1.546 | 1.51 | 1.473 | 1.436 | 1.399 | 1.399 | 1.399 | 1.399 | 1.399 | 1.399
| Rollers |  | diesel | CO | 11 | 16 | 11 | 16 | 1.642 | 1.642 | 1.642 | 1.642 | 1.642 | 1.642 | 1.642 | 1.642 | 1.642 | 1.642 | 1.642 | 1.642 | 1.642 | 1.642 | 1.642 | 1.642 | 1.642 | 1.642 | 1.642 | 1.642 | 1.642 | 1.642 | 1.642 | 1.642 | 1.642 | 1.642 | 1.642 | 1.642 | 1.642 | 1.642 | 1.642 | 1.642 | 1.642 | 1.642 | 1.642 | 1.642 | 1.642 | 1.642 | 1.642 | 1.642 | 1.854 | 1.667 | 1.568 | 1.568 | 1.568 | 1.546 | 1.51 | 1.473 | 1.436 | 1.399 | 1.399 | 1.399 | 1.399 | 1.399 | 1.399
| Rollers |  | diesel | CO | 6 | 11 | 6 | 11 | 2.622 | 2.622 | 2.622 | 2.622 | 2.622 | 2.622 | 2.622 | 2.622 | 2.622 | 2.622 | 2.622 | 2.622 | 2.622 | 2.622 | 2.622 | 2.622 | 2.622 | 2.622 | 2.622 | 2.622 | 2.622 | 2.622 | 2.622 | 2.622 | 2.622 | 2.622 | 2.622 | 2.622 | 2.622 | 2.622 | 2.622 | 2.622 | 2.622 | 2.622 | 2.622 | 2.622 | 2.622 | 2.622 | 2.622 | 2.622 | 3.189 | 2.799 | 2.591 | 2.591 | 2.591 | 2.556 | 2.495 | 2.434 | 2.373 | 2.312 | 2.312 | 2.312 | 2.312 | 2.312 | 2.312
| Rollers |  | diesel | CO | 0 | 6 | 3 | 6 | 2.622 | 2.622 | 2.622 | 2.622 | 2.622 | 2.622 | 2.622 | 2.622 | 2.622 | 2.622 | 2.622 | 2.622 | 2.622 | 2.622 | 2.622 | 2.622 | 2.622 | 2.622 | 2.622 | 2.622 | 2.622 | 2.622 | 2.622 | 2.622 | 2.622 | 2.622 | 2.622 | 2.622 | 2.622 | 2.622 | 2.622 | 2.622 | 2.622 | 2.622 | 2.622 | 2.622 | 2.622 | 2.622 | 2.622 | 2.622 | 3.189 | 2.799 | 2.591 | 2.591 | 2.591 | 2.556 | 2.495 | 2.434 | 2.373 | 2.312 | 2.312 | 2.312 | 2.312 | 2.312 | 2.312
| Rollers |  | diesel | NOx | 300 | 99999 | 300 | 600 | 8.131 | 8.131 | 8.131 | 8.131 | 8.131 | 8.131 | 8.131 | 8.131 | 8.131 | 8.131 | 8.131 | 8.131 | 8.131 | 8.131 | 8.131 | 8.131 | 8.131 | 8.131 | 8.131 | 8.131 | 8.131 | 8.131 | 8.131 | 5.837 | 5.837 | 5.837 | 5.837 | 5.837 | 4.485 | 4.485 | 4.316 | 4.316 | 4.316 | 2.951 | 2.631 | 2.63 | 2.629 | 2.627 | 1.571 | 1.394 | 1.327 | 0.911 | 0.491 | 0.364 | 0.233 | 0.111 | 0.111 | 0.111 | 0.111 | 0.111 | 0.111 | 0.111 | 0.111 | 0.111 | 0.111
| Rollers |  | diesel | NOx | 175 | 300 | 175 | 300 | 5.407 | 5.407 | 5.407 | 5.407 | 5.407 | 5.407 | 5.407 | 5.407 | 5.407 | 5.407 | 5.407 | 5.407 | 5.407 | 5.407 | 5.407 | 5.407 | 5.407 | 5.407 | 5.407 | 5.407 | 5.407 | 5.407 | 5.407 | 5.407 | 5.407 | 5.407 | 5.407 | 5.407 | 5.407 | 5.407 | 4.141 | 4.141 | 3.982 | 2.908 | 2.908 | 2.908 | 2.631 | 2.631 | 1.574 | 1.398 | 1.331 | 0.913 | 0.492 | 0.365 | 0.233 | 0.111 | 0.111 | 0.111 | 0.111 | 0.111 | 0.111 | 0.111 | 0.111 | 0.111 | 0.111
| Rollers |  | diesel | NOx | 100 | 175 | 100 | 175 | 5.489 | 5.489 | 5.489 | 5.489 | 5.489 | 5.489 | 5.489 | 5.489 | 5.489 | 5.489 | 5.489 | 5.489 | 5.489 | 5.489 | 5.489 | 5.489 | 5.489 | 5.489 | 5.489 | 5.489 | 5.489 | 5.489 | 5.489 | 5.489 | 5.489 | 5.489 | 5.489 | 5.489 | 5.489 | 5.489 | 4.23 | 4.23 | 4.072 | 4.072 | 2.917 | 2.917 | 2.631 | 2.631 | 2.015 | 2.256 | 2.057 | 1.972 | 1.191 | 0.651 | 0.168 | 0.168 | 0.168 | 0.168 | 0.168 | 0.168 | 0.168 | 0.168 | 0.168 | 0.168 | 0.168
| Rollers |  | diesel | NOx | 75 | 100 | 75 | 100 | 5.427 | 5.427 | 5.427 | 5.427 | 5.427 | 5.427 | 5.427 | 5.427 | 5.427 | 5.427 | 5.427 | 5.427 | 5.427 | 5.427 | 5.427 | 5.427 | 5.427 | 5.427 | 5.427 | 5.427 | 5.427 | 5.427 | 5.427 | 5.427 | 5.427 | 5.427 | 5.427 | 5.427 | 5.427 | 5.427 | 5.427 | 4.677 | 4.677 | 4.584 | 4.584 | 3.382 | 3.382 | 3.155 | 2.487 | 2.747 | 2.419 | 2.223 | 1.623 | 1.584 | 0.855 | 0.854 | 0.854 | 0.853 | 0.852 | 0.852 | 0.852 | 0.852 | 0.852 | 0.852 | 0.852
| Rollers |  | diesel | NOx | 50 | 75 | 50 | 75 | 5.427 | 5.427 | 5.427 | 5.427 | 5.427 | 5.427 | 5.427 | 5.427 | 5.427 | 5.427 | 5.427 | 5.427 | 5.427 | 5.427 | 5.427 | 5.427 | 5.427 | 5.427 | 5.427 | 5.427 | 5.427 | 5.427 | 5.427 | 5.427 | 5.427 | 5.427 | 5.427 | 5.427 | 5.427 | 5.427 | 5.427 | 4.677 | 4.677 | 4.584 | 4.584 | 3.292 | 3.292 | 3.054 | 3.054 | 3.054 | 3.742 | 2.921 | 2.656 | 2.599 | 2.544 | 2.542 | 2.54 | 2.538 | 2.536 | 2.534 | 2.534 | 2.534 | 2.534 | 2.534 | 2.534
| Rollers |  | diesel | NOx | 40 | 50 | 40 | 50 | 3.936 | 3.936 | 3.936 | 3.936 | 3.936 | 3.936 | 3.936 | 3.936 | 3.936 | 3.936 | 3.936 | 3.936 | 3.936 | 3.936 | 3.936 | 3.936 | 3.936 | 3.936 | 3.936 | 3.936 | 3.936 | 3.936 | 3.936 | 3.936 | 3.936 | 3.936 | 3.936 | 3.936 | 3.936 | 3.936 | 3.936 | 3.936 | 3.936 | 3.936 | 3.936 | 3.936 | 3.936 | 3.936 | 3.936 | 3.936 | 3.765 | 2.973 | 2.671 | 2.624 | 2.536 | 2.534 | 2.53 | 2.527 | 2.523 | 2.519 | 2.519 | 2.519 | 2.519 | 2.519 | 2.519
| Rollers |  | diesel | NOx | 25 | 40 | 25 | 40 | 3.936 | 3.936 | 3.936 | 3.936 | 3.936 | 3.936 | 3.936 | 3.936 | 3.936 | 3.936 | 3.936 | 3.936 | 3.936 | 3.936 | 3.936 | 3.936 | 3.936 | 3.936 | 3.936 | 3.936 | 3.936 | 3.936 | 3.936 | 3.936 | 3.936 | 3.936 | 3.936 | 3.936 | 3.936 | 3.936 | 3.936 | 3.936 | 3.936 | 3.936 | 3.936 | 3.936 | 3.936 | 3.936 | 3.936 | 3.936 | 3.765 | 2.973 | 2.671 | 2.624 | 2.536 | 2.534 | 2.53 | 2.527 | 2.523 | 2.519 | 2.519 | 2.519 | 2.519 | 2.519 | 2.519
| Rollers |  | diesel | NOx | 16 | 25 | 16 | 25 | 3.798 | 3.798 | 3.798 | 3.798 | 3.798 | 3.798 | 3.798 | 3.798 | 3.798 | 3.798 | 3.798 | 3.798 | 3.798 | 3.798 | 3.798 | 3.798 | 3.798 | 3.798 | 3.798 | 3.798 | 3.798 | 3.798 | 3.798 | 3.798 | 3.798 | 3.798 | 3.798 | 3.798 | 3.798 | 3.798 | 3.798 | 3.798 | 3.798 | 3.798 | 3.798 | 3.798 | 3.798 | 3.798 | 3.798 | 3.798 | 3.839 | 3.797 | 3.774 | 3.774 | 3.774 | 3.771 | 3.765 | 3.76 | 3.755 | 3.749 | 3.749 | 3.749 | 3.749 | 3.749 | 3.749
| Rollers |  | diesel | NOx | 11 | 16 | 11 | 16 | 3.798 | 3.798 | 3.798 | 3.798 | 3.798 | 3.798 | 3.798 | 3.798 | 3.798 | 3.798 | 3.798 | 3.798 | 3.798 | 3.798 | 3.798 | 3.798 | 3.798 | 3.798 | 3.798 | 3.798 | 3.798 | 3.798 | 3.798 | 3.798 | 3.798 | 3.798 | 3.798 | 3.798 | 3.798 | 3.798 | 3.798 | 3.798 | 3.798 | 3.798 | 3.798 | 3.798 | 3.798 | 3.798 | 3.798 | 3.798 | 3.839 | 3.797 | 3.774 | 3.774 | 3.774 | 3.771 | 3.765 | 3.76 | 3.755 | 3.749 | 3.749 | 3.749 | 3.749 | 3.749 | 3.749
| Rollers |  | diesel | NOx | 6 | 11 | 6 | 11 | 4.187 | 4.187 | 4.187 | 4.187 | 4.187 | 4.187 | 4.187 | 4.187 | 4.187 | 4.187 | 4.187 | 4.187 | 4.187 | 4.187 | 4.187 | 4.187 | 4.187 | 4.187 | 4.187 | 4.187 | 4.187 | 4.187 | 4.187 | 4.187 | 4.187 | 4.187 | 4.187 | 4.187 | 4.187 | 4.187 | 4.187 | 4.187 | 4.187 | 4.187 | 4.187 | 4.187 | 4.187 | 4.187 | 4.187 | 4.187 | 4.184 | 4.192 | 4.196 | 4.196 | 4.196 | 4.193 | 4.187 | 4.181 | 4.175 | 4.169 | 4.169 | 4.169 | 4.169 | 4.169 | 4.169
| Rollers |  | diesel | NOx | 0 | 6 | 3 | 6 | 4.187 | 4.187 | 4.187 | 4.187 | 4.187 | 4.187 | 4.187 | 4.187 | 4.187 | 4.187 | 4.187 | 4.187 | 4.187 | 4.187 | 4.187 | 4.187 | 4.187 | 4.187 | 4.187 | 4.187 | 4.187 | 4.187 | 4.187 | 4.187 | 4.187 | 4.187 | 4.187 | 4.187 | 4.187 | 4.187 | 4.187 | 4.187 | 4.187 | 4.187 | 4.187 | 4.187 | 4.187 | 4.187 | 4.187 | 4.187 | 4.184 | 4.192 | 4.196 | 4.196 | 4.196 | 4.193 | 4.187 | 4.181 | 4.175 | 4.169 | 4.169 | 4.169 | 4.169 | 4.169 | 4.169
| Rollers |  | diesel | PM10 | 300 | 99999 | 300 | 600 | 0.635 | 0.635 | 0.635 | 0.635 | 0.635 | 0.635 | 0.635 | 0.635 | 0.635 | 0.635 | 0.635 | 0.635 | 0.635 | 0.635 | 0.635 | 0.635 | 0.635 | 0.635 | 0.635 | 0.635 | 0.635 | 0.635 | 0.635 | 0.281 | 0.281 | 0.281 | 0.281 | 0.281 | 0.203 | 0.203 | 0.193 | 0.193 | 0.193 | 0.272 | 0.271 | 0.267 | 0.261 | 0.254 | 0.076 | 0.046 | 0.036 | 0.075 | 0.038 | 0.027 | 0.015 | 0.006 | 0.005 | 0.005 | 0.005 | 0.005 | 0.003 | 0.003 | 0.003 | 0.003 | 0.003
| Rollers |  | diesel | PM10 | 175 | 300 | 175 | 300 | 0.369 | 0.369 | 0.369 | 0.369 | 0.369 | 0.369 | 0.369 | 0.369 | 0.369 | 0.369 | 0.369 | 0.369 | 0.369 | 0.369 | 0.369 | 0.369 | 0.369 | 0.369 | 0.369 | 0.369 | 0.369 | 0.369 | 0.369 | 0.369 | 0.369 | 0.369 | 0.369 | 0.369 | 0.369 | 0.369 | 0.22 | 0.22 | 0.202 | 0.281 | 0.281 | 0.281 | 0.271 | 0.271 | 0.083 | 0.052 | 0.042 | 0.084 | 0.043 | 0.03 | 0.017 | 0.006 | 0.006 | 0.005 | 0.005 | 0.005 | 0.003 | 0.003 | 0.003 | 0.003 | 0.003
| Rollers |  | diesel | PM10 | 100 | 175 | 100 | 175 | 0.414 | 0.414 | 0.414 | 0.414 | 0.414 | 0.414 | 0.414 | 0.414 | 0.414 | 0.414 | 0.414 | 0.414 | 0.414 | 0.414 | 0.414 | 0.414 | 0.414 | 0.414 | 0.414 | 0.414 | 0.414 | 0.414 | 0.414 | 0.414 | 0.414 | 0.414 | 0.414 | 0.414 | 0.414 | 0.414 | 0.3 | 0.3 | 0.286 | 0.286 | 0.418 | 0.418 | 0.419 | 0.419 | 0.056 | 0.198 | 0.086 | 0.053 | 0.16 | 0.085 | 0.011 | 0.01 | 0.01 | 0.01 | 0.009 | 0.009 | 0.006 | 0.006 | 0.006 | 0.006 | 0.006
| Rollers |  | diesel | PM10 | 75 | 100 | 75 | 100 | 0.758 | 0.758 | 0.758 | 0.758 | 0.758 | 0.758 | 0.758 | 0.758 | 0.758 | 0.758 | 0.758 | 0.758 | 0.758 | 0.758 | 0.758 | 0.758 | 0.758 | 0.758 | 0.758 | 0.758 | 0.758 | 0.758 | 0.758 | 0.758 | 0.758 | 0.758 | 0.758 | 0.758 | 0.758 | 0.758 | 0.758 | 0.446 | 0.446 | 0.407 | 0.407 | 0.649 | 0.649 | 0.636 | 0.199 | 0.369 | 0.188 | 0.108 | 0.263 | 0.126 | 0.012 | 0.011 | 0.011 | 0.01 | 0.01 | 0.009 | 0.007 | 0.007 | 0.007 | 0.007 | 0.007
| Rollers |  | diesel | PM10 | 50 | 75 | 50 | 75 | 0.758 | 0.758 | 0.758 | 0.758 | 0.758 | 0.758 | 0.758 | 0.758 | 0.758 | 0.758 | 0.758 | 0.758 | 0.758 | 0.758 | 0.758 | 0.758 | 0.758 | 0.758 | 0.758 | 0.758 | 0.758 | 0.758 | 0.758 | 0.758 | 0.758 | 0.758 | 0.758 | 0.758 | 0.758 | 0.758 | 0.758 | 0.446 | 0.446 | 0.407 | 0.407 | 0.26 | 0.26 | 0.205 | 0.205 | 0.205 | 0.238 | 0.094 | 0.044 | 0.03 | 0.017 | 0.016 | 0.016 | 0.015 | 0.015 | 0.014 | 0.012 | 0.012 | 0.012 | 0.012 | 0.012
| Rollers |  | diesel | PM10 | 40 | 50 | 40 | 50 | 0.223 | 0.223 | 0.223 | 0.223 | 0.223 | 0.223 | 0.223 | 0.223 | 0.223 | 0.223 | 0.223 | 0.223 | 0.223 | 0.223 | 0.223 | 0.223 | 0.223 | 0.223 | 0.223 | 0.223 | 0.223 | 0.223 | 0.223 | 0.223 | 0.223 | 0.223 | 0.223 | 0.223 | 0.223 | 0.223 | 0.223 | 0.223 | 0.223 | 0.223 | 0.223 | 0.223 | 0.223 | 0.223 | 0.223 | 0.223 | 0.367 | 0.15 | 0.069 | 0.048 | 0.023 | 0.022 | 0.021 | 0.02 | 0.018 | 0.017 | 0.015 | 0.015 | 0.015 | 0.015 | 0.015
| Rollers |  | diesel | PM10 | 25 | 40 | 25 | 40 | 0.223 | 0.223 | 0.223 | 0.223 | 0.223 | 0.223 | 0.223 | 0.223 | 0.223 | 0.223 | 0.223 | 0.223 | 0.223 | 0.223 | 0.223 | 0.223 | 0.223 | 0.223 | 0.223 | 0.223 | 0.223 | 0.223 | 0.223 | 0.223 | 0.223 | 0.223 | 0.223 | 0.223 | 0.223 | 0.223 | 0.223 | 0.223 | 0.223 | 0.223 | 0.223 | 0.223 | 0.223 | 0.223 | 0.223 | 0.223 | 0.367 | 0.15 | 0.069 | 0.048 | 0.023 | 0.022 | 0.021 | 0.02 | 0.018 | 0.017 | 0.015 | 0.015 | 0.015 | 0.015 | 0.015
| Rollers |  | diesel | PM10 | 16 | 25 | 16 | 25 | 0.203 | 0.203 | 0.203 | 0.203 | 0.203 | 0.203 | 0.203 | 0.203 | 0.203 | 0.203 | 0.203 | 0.203 | 0.203 | 0.203 | 0.203 | 0.203 | 0.203 | 0.203 | 0.203 | 0.203 | 0.203 | 0.203 | 0.203 | 0.203 | 0.203 | 0.203 | 0.203 | 0.203 | 0.203 | 0.203 | 0.203 | 0.203 | 0.203 | 0.203 | 0.203 | 0.203 | 0.203 | 0.203 | 0.203 | 0.203 | 0.227 | 0.206 | 0.194 | 0.194 | 0.194 | 0.188 | 0.177 | 0.166 | 0.154 | 0.143 | 0.143 | 0.143 | 0.143 | 0.143 | 0.143
| Rollers |  | diesel | PM10 | 11 | 16 | 11 | 16 | 0.203 | 0.203 | 0.203 | 0.203 | 0.203 | 0.203 | 0.203 | 0.203 | 0.203 | 0.203 | 0.203 | 0.203 | 0.203 | 0.203 | 0.203 | 0.203 | 0.203 | 0.203 | 0.203 | 0.203 | 0.203 | 0.203 | 0.203 | 0.203 | 0.203 | 0.203 | 0.203 | 0.203 | 0.203 | 0.203 | 0.203 | 0.203 | 0.203 | 0.203 | 0.203 | 0.203 | 0.203 | 0.203 | 0.203 | 0.203 | 0.227 | 0.206 | 0.194 | 0.194 | 0.194 | 0.188 | 0.177 | 0.166 | 0.154 | 0.143 | 0.143 | 0.143 | 0.143 | 0.143 | 0.143
| Rollers |  | diesel | PM10 | 6 | 11 | 6 | 11 | 0.28 | 0.28 | 0.28 | 0.28 | 0.28 | 0.28 | 0.28 | 0.28 | 0.28 | 0.28 | 0.28 | 0.28 | 0.28 | 0.28 | 0.28 | 0.28 | 0.28 | 0.28 | 0.28 | 0.28 | 0.28 | 0.28 | 0.28 | 0.28 | 0.28 | 0.28 | 0.28 | 0.28 | 0.28 | 0.28 | 0.28 | 0.28 | 0.28 | 0.28 | 0.28 | 0.28 | 0.28 | 0.28 | 0.28 | 0.28 | 0.351 | 0.3 | 0.272 | 0.272 | 0.272 | 0.263 | 0.248 | 0.232 | 0.216 | 0.201 | 0.2 | 0.2 | 0.2 | 0.2 | 0.2
| Rollers |  | diesel | PM10 | 0 | 6 | 3 | 6 | 0.28 | 0.28 | 0.28 | 0.28 | 0.28 | 0.28 | 0.28 | 0.28 | 0.28 | 0.28 | 0.28 | 0.28 | 0.28 | 0.28 | 0.28 | 0.28 | 0.28 | 0.28 | 0.28 | 0.28 | 0.28 | 0.28 | 0.28 | 0.28 | 0.28 | 0.28 | 0.28 | 0.28 | 0.28 | 0.28 | 0.28 | 0.28 | 0.28 | 0.28 | 0.28 | 0.28 | 0.28 | 0.28 | 0.28 | 0.28 | 0.351 | 0.3 | 0.272 | 0.272 | 0.272 | 0.263 | 0.248 | 0.232 | 0.216 | 0.201 | 0.2 | 0.2 | 0.2 | 0.2 | 0.2
| Rollers |  | diesel | PM2.5 | 300 | 99999 | 300 | 600 | 0.616 | 0.616 | 0.616 | 0.616 | 0.616 | 0.616 | 0.616 | 0.616 | 0.616 | 0.616 | 0.616 | 0.616 | 0.616 | 0.616 | 0.616 | 0.616 | 0.616 | 0.616 | 0.616 | 0.616 | 0.616 | 0.616 | 0.616 | 0.273 | 0.273 | 0.273 | 0.273 | 0.273 | 0.196 | 0.196 | 0.187 | 0.187 | 0.187 | 0.264 | 0.263 | 0.259 | 0.253 | 0.246 | 0.074 | 0.045 | 0.035 | 0.072 | 0.037 | 0.026 | 0.015 | 0.005 | 0.005 | 0.005 | 0.005 | 0.005 | 0.003 | 0.003 | 0.003 | 0.003 | 0.003
| Rollers |  | diesel | PM2.5 | 175 | 300 | 175 | 300 | 0.358 | 0.358 | 0.358 | 0.358 | 0.358 | 0.358 | 0.358 | 0.358 | 0.358 | 0.358 | 0.358 | 0.358 | 0.358 | 0.358 | 0.358 | 0.358 | 0.358 | 0.358 | 0.358 | 0.358 | 0.358 | 0.358 | 0.358 | 0.358 | 0.358 | 0.358 | 0.358 | 0.358 | 0.358 | 0.358 | 0.214 | 0.214 | 0.196 | 0.273 | 0.273 | 0.273 | 0.263 | 0.263 | 0.081 | 0.05 | 0.04 | 0.082 | 0.041 | 0.029 | 0.016 | 0.006 | 0.006 | 0.005 | 0.005 | 0.005 | 0.003 | 0.003 | 0.003 | 0.003 | 0.003
| Rollers |  | diesel | PM2.5 | 100 | 175 | 100 | 175 | 0.401 | 0.401 | 0.401 | 0.401 | 0.401 | 0.401 | 0.401 | 0.401 | 0.401 | 0.401 | 0.401 | 0.401 | 0.401 | 0.401 | 0.401 | 0.401 | 0.401 | 0.401 | 0.401 | 0.401 | 0.401 | 0.401 | 0.401 | 0.401 | 0.401 | 0.401 | 0.401 | 0.401 | 0.401 | 0.401 | 0.291 | 0.291 | 0.277 | 0.277 | 0.406 | 0.406 | 0.406 | 0.406 | 0.054 | 0.192 | 0.084 | 0.051 | 0.156 | 0.083 | 0.01 | 0.01 | 0.01 | 0.009 | 0.009 | 0.008 | 0.006 | 0.006 | 0.006 | 0.006 | 0.006
| Rollers |  | diesel | PM2.5 | 75 | 100 | 75 | 100 | 0.735 | 0.735 | 0.735 | 0.735 | 0.735 | 0.735 | 0.735 | 0.735 | 0.735 | 0.735 | 0.735 | 0.735 | 0.735 | 0.735 | 0.735 | 0.735 | 0.735 | 0.735 | 0.735 | 0.735 | 0.735 | 0.735 | 0.735 | 0.735 | 0.735 | 0.735 | 0.735 | 0.735 | 0.735 | 0.735 | 0.735 | 0.433 | 0.433 | 0.395 | 0.395 | 0.629 | 0.629 | 0.617 | 0.193 | 0.358 | 0.182 | 0.104 | 0.255 | 0.122 | 0.011 | 0.011 | 0.01 | 0.01 | 0.01 | 0.009 | 0.007 | 0.007 | 0.007 | 0.007 | 0.007
| Rollers |  | diesel | PM2.5 | 50 | 75 | 50 | 75 | 0.735 | 0.735 | 0.735 | 0.735 | 0.735 | 0.735 | 0.735 | 0.735 | 0.735 | 0.735 | 0.735 | 0.735 | 0.735 | 0.735 | 0.735 | 0.735 | 0.735 | 0.735 | 0.735 | 0.735 | 0.735 | 0.735 | 0.735 | 0.735 | 0.735 | 0.735 | 0.735 | 0.735 | 0.735 | 0.735 | 0.735 | 0.433 | 0.433 | 0.395 | 0.395 | 0.252 | 0.252 | 0.199 | 0.199 | 0.199 | 0.231 | 0.091 | 0.042 | 0.029 | 0.017 | 0.016 | 0.015 | 0.015 | 0.014 | 0.014 | 0.012 | 0.012 | 0.012 | 0.012 | 0.012
| Rollers |  | diesel | PM2.5 | 40 | 50 | 40 | 50 | 0.216 | 0.216 | 0.216 | 0.216 | 0.216 | 0.216 | 0.216 | 0.216 | 0.216 | 0.216 | 0.216 | 0.216 | 0.216 | 0.216 | 0.216 | 0.216 | 0.216 | 0.216 | 0.216 | 0.216 | 0.216 | 0.216 | 0.216 | 0.216 | 0.216 | 0.216 | 0.216 | 0.216 | 0.216 | 0.216 | 0.216 | 0.216 | 0.216 | 0.216 | 0.216 | 0.216 | 0.216 | 0.216 | 0.216 | 0.216 | 0.356 | 0.146 | 0.067 | 0.047 | 0.022 | 0.022 | 0.02 | 0.019 | 0.018 | 0.016 | 0.014 | 0.014 | 0.014 | 0.014 | 0.014
| Rollers |  | diesel | PM2.5 | 25 | 40 | 25 | 40 | 0.216 | 0.216 | 0.216 | 0.216 | 0.216 | 0.216 | 0.216 | 0.216 | 0.216 | 0.216 | 0.216 | 0.216 | 0.216 | 0.216 | 0.216 | 0.216 | 0.216 | 0.216 | 0.216 | 0.216 | 0.216 | 0.216 | 0.216 | 0.216 | 0.216 | 0.216 | 0.216 | 0.216 | 0.216 | 0.216 | 0.216 | 0.216 | 0.216 | 0.216 | 0.216 | 0.216 | 0.216 | 0.216 | 0.216 | 0.216 | 0.356 | 0.146 | 0.067 | 0.047 | 0.022 | 0.022 | 0.02 | 0.019 | 0.018 | 0.016 | 0.014 | 0.014 | 0.014 | 0.014 | 0.014
| Rollers |  | diesel | PM2.5 | 16 | 25 | 16 | 25 | 0.197 | 0.197 | 0.197 | 0.197 | 0.197 | 0.197 | 0.197 | 0.197 | 0.197 | 0.197 | 0.197 | 0.197 | 0.197 | 0.197 | 0.197 | 0.197 | 0.197 | 0.197 | 0.197 | 0.197 | 0.197 | 0.197 | 0.197 | 0.197 | 0.197 | 0.197 | 0.197 | 0.197 | 0.197 | 0.197 | 0.197 | 0.197 | 0.197 | 0.197 | 0.197 | 0.197 | 0.197 | 0.197 | 0.197 | 0.197 | 0.22 | 0.199 | 0.189 | 0.189 | 0.189 | 0.182 | 0.171 | 0.161 | 0.15 | 0.139 | 0.139 | 0.139 | 0.139 | 0.139 | 0.139
| Rollers |  | diesel | PM2.5 | 11 | 16 | 11 | 16 | 0.197 | 0.197 | 0.197 | 0.197 | 0.197 | 0.197 | 0.197 | 0.197 | 0.197 | 0.197 | 0.197 | 0.197 | 0.197 | 0.197 | 0.197 | 0.197 | 0.197 | 0.197 | 0.197 | 0.197 | 0.197 | 0.197 | 0.197 | 0.197 | 0.197 | 0.197 | 0.197 | 0.197 | 0.197 | 0.197 | 0.197 | 0.197 | 0.197 | 0.197 | 0.197 | 0.197 | 0.197 | 0.197 | 0.197 | 0.197 | 0.22 | 0.199 | 0.189 | 0.189 | 0.189 | 0.182 | 0.171 | 0.161 | 0.15 | 0.139 | 0.139 | 0.139 | 0.139 | 0.139 | 0.139
| Rollers |  | diesel | PM2.5 | 6 | 11 | 6 | 11 | 0.271 | 0.271 | 0.271 | 0.271 | 0.271 | 0.271 | 0.271 | 0.271 | 0.271 | 0.271 | 0.271 | 0.271 | 0.271 | 0.271 | 0.271 | 0.271 | 0.271 | 0.271 | 0.271 | 0.271 | 0.271 | 0.271 | 0.271 | 0.271 | 0.271 | 0.271 | 0.271 | 0.271 | 0.271 | 0.271 | 0.271 | 0.271 | 0.271 | 0.271 | 0.271 | 0.271 | 0.271 | 0.271 | 0.271 | 0.271 | 0.34 | 0.291 | 0.264 | 0.264 | 0.264 | 0.256 | 0.24 | 0.225 | 0.21 | 0.195 | 0.194 | 0.194 | 0.194 | 0.194 | 0.194
| Rollers |  | diesel | PM2.5 | 0 | 6 | 3 | 6 | 0.271 | 0.271 | 0.271 | 0.271 | 0.271 | 0.271 | 0.271 | 0.271 | 0.271 | 0.271 | 0.271 | 0.271 | 0.271 | 0.271 | 0.271 | 0.271 | 0.271 | 0.271 | 0.271 | 0.271 | 0.271 | 0.271 | 0.271 | 0.271 | 0.271 | 0.271 | 0.271 | 0.271 | 0.271 | 0.271 | 0.271 | 0.271 | 0.271 | 0.271 | 0.271 | 0.271 | 0.271 | 0.271 | 0.271 | 0.271 | 0.34 | 0.291 | 0.264 | 0.264 | 0.264 | 0.256 | 0.24 | 0.225 | 0.21 | 0.195 | 0.194 | 0.194 | 0.194 | 0.194 | 0.194
| Rollers |  | diesel | VOC | 300 | 99999 | 300 | 600 | 0.801 | 0.801 | 0.801 | 0.801 | 0.801 | 0.801 | 0.801 | 0.801 | 0.801 | 0.801 | 0.801 | 0.801 | 0.801 | 0.801 | 0.801 | 0.801 | 0.801 | 0.801 | 0.801 | 0.801 | 0.801 | 0.801 | 0.801 | 0.241 | 0.241 | 0.241 | 0.241 | 0.241 | 0.208 | 0.208 | 0.204 | 0.204 | 0.204 | 0.202 | 0.198 | 0.198 | 0.198 | 0.197 | 0.063 | 0.041 | 0.034 | 0.066 | 0.036 | 0.028 | 0.018 | 0.009 | 0.009 | 0.009 | 0.009 | 0.009 | 0.009 | 0.009 | 0.009 | 0.009 | 0.009
| Rollers |  | diesel | VOC | 175 | 300 | 175 | 300 | 0.367 | 0.367 | 0.367 | 0.367 | 0.367 | 0.367 | 0.367 | 0.367 | 0.367 | 0.367 | 0.367 | 0.367 | 0.367 | 0.367 | 0.367 | 0.367 | 0.367 | 0.367 | 0.367 | 0.367 | 0.367 | 0.367 | 0.367 | 0.367 | 0.367 | 0.367 | 0.367 | 0.367 | 0.367 | 0.367 | 0.374 | 0.374 | 0.375 | 0.236 | 0.236 | 0.236 | 0.221 | 0.221 | 0.07 | 0.045 | 0.037 | 0.074 | 0.04 | 0.03 | 0.02 | 0.009 | 0.009 | 0.009 | 0.009 | 0.009 | 0.009 | 0.009 | 0.009 | 0.009 | 0.009
| Rollers |  | diesel | VOC | 100 | 175 | 100 | 175 | 0.402 | 0.402 | 0.402 | 0.402 | 0.402 | 0.402 | 0.402 | 0.402 | 0.402 | 0.402 | 0.402 | 0.402 | 0.402 | 0.402 | 0.402 | 0.402 | 0.402 | 0.402 | 0.402 | 0.402 | 0.402 | 0.402 | 0.402 | 0.402 | 0.402 | 0.402 | 0.402 | 0.402 | 0.402 | 0.402 | 0.409 | 0.409 | 0.41 | 0.41 | 0.239 | 0.239 | 0.221 | 0.221 | 0.033 | 0.106 | 0.047 | 0.031 | 0.093 | 0.052 | 0.008 | 0.008 | 0.008 | 0.008 | 0.008 | 0.008 | 0.008 | 0.008 | 0.008 | 0.008 | 0.008
| Rollers |  | diesel | VOC | 75 | 100 | 75 | 100 | 0.619 | 0.619 | 0.619 | 0.619 | 0.619 | 0.619 | 0.619 | 0.619 | 0.619 | 0.619 | 0.619 | 0.619 | 0.619 | 0.619 | 0.619 | 0.619 | 0.619 | 0.619 | 0.619 | 0.619 | 0.619 | 0.619 | 0.619 | 0.619 | 0.619 | 0.619 | 0.619 | 0.619 | 0.619 | 0.619 | 0.619 | 0.48 | 0.48 | 0.463 | 0.463 | 0.261 | 0.261 | 0.221 | 0.093 | 0.143 | 0.083 | 0.048 | 0.101 | 0.05 | 0.007 | 0.007 | 0.007 | 0.007 | 0.007 | 0.007 | 0.007 | 0.007 | 0.007 | 0.007 | 0.007
| Rollers |  | diesel | VOC | 50 | 75 | 50 | 75 | 0.619 | 0.619 | 0.619 | 0.619 | 0.619 | 0.619 | 0.619 | 0.619 | 0.619 | 0.619 | 0.619 | 0.619 | 0.619 | 0.619 | 0.619 | 0.619 | 0.619 | 0.619 | 0.619 | 0.619 | 0.619 | 0.619 | 0.619 | 0.619 | 0.619 | 0.619 | 0.619 | 0.619 | 0.619 | 0.619 | 0.619 | 0.48 | 0.48 | 0.463 | 0.463 | 0.244 | 0.244 | 0.202 | 0.202 | 0.202 | 0.298 | 0.133 | 0.078 | 0.064 | 0.05 | 0.05 | 0.05 | 0.05 | 0.05 | 0.05 | 0.05 | 0.05 | 0.05 | 0.05 | 0.05
| Rollers |  | diesel | VOC | 40 | 50 | 40 | 50 | 0.48 | 0.48 | 0.48 | 0.48 | 0.48 | 0.48 | 0.48 | 0.48 | 0.48 | 0.48 | 0.48 | 0.48 | 0.48 | 0.48 | 0.48 | 0.48 | 0.48 | 0.48 | 0.48 | 0.48 | 0.48 | 0.48 | 0.48 | 0.48 | 0.48 | 0.48 | 0.48 | 0.48 | 0.48 | 0.48 | 0.48 | 0.48 | 0.48 | 0.48 | 0.48 | 0.48 | 0.48 | 0.48 | 0.48 | 0.48 | 0.239 | 0.142 | 0.104 | 0.104 | 0.093 | 0.093 | 0.093 | 0.092 | 0.092 | 0.091 | 0.091 | 0.091 | 0.091 | 0.091 | 0.091
| Rollers |  | diesel | VOC | 25 | 40 | 25 | 40 | 0.48 | 0.48 | 0.48 | 0.48 | 0.48 | 0.48 | 0.48 | 0.48 | 0.48 | 0.48 | 0.48 | 0.48 | 0.48 | 0.48 | 0.48 | 0.48 | 0.48 | 0.48 | 0.48 | 0.48 | 0.48 | 0.48 | 0.48 | 0.48 | 0.48 | 0.48 | 0.48 | 0.48 | 0.48 | 0.48 | 0.48 | 0.48 | 0.48 | 0.48 | 0.48 | 0.48 | 0.48 | 0.48 | 0.48 | 0.48 | 0.239 | 0.142 | 0.104 | 0.104 | 0.093 | 0.093 | 0.093 | 0.092 | 0.092 | 0.091 | 0.091 | 0.091 | 0.091 | 0.091 | 0.091
| Rollers |  | diesel | VOC | 16 | 25 | 16 | 25 | 0.374 | 0.374 | 0.374 | 0.374 | 0.374 | 0.374 | 0.374 | 0.374 | 0.374 | 0.374 | 0.374 | 0.374 | 0.374 | 0.374 | 0.374 | 0.374 | 0.374 | 0.374 | 0.374 | 0.374 | 0.374 | 0.374 | 0.374 | 0.374 | 0.374 | 0.374 | 0.374 | 0.374 | 0.374 | 0.374 | 0.374 | 0.374 | 0.374 | 0.374 | 0.374 | 0.374 | 0.374 | 0.374 | 0.374 | 0.374 | 0.381 | 0.364 | 0.355 | 0.355 | 0.355 | 0.354 | 0.353 | 0.351 | 0.349 | 0.348 | 0.348 | 0.348 | 0.348 | 0.348 | 0.348
| Rollers |  | diesel | VOC | 11 | 16 | 11 | 16 | 0.374 | 0.374 | 0.374 | 0.374 | 0.374 | 0.374 | 0.374 | 0.374 | 0.374 | 0.374 | 0.374 | 0.374 | 0.374 | 0.374 | 0.374 | 0.374 | 0.374 | 0.374 | 0.374 | 0.374 | 0.374 | 0.374 | 0.374 | 0.374 | 0.374 | 0.374 | 0.374 | 0.374 | 0.374 | 0.374 | 0.374 | 0.374 | 0.374 | 0.374 | 0.374 | 0.374 | 0.374 | 0.374 | 0.374 | 0.374 | 0.381 | 0.364 | 0.355 | 0.355 | 0.355 | 0.354 | 0.353 | 0.351 | 0.349 | 0.348 | 0.348 | 0.348 | 0.348 | 0.348 | 0.348
| Rollers |  | diesel | VOC | 6 | 11 | 6 | 11 | 0.83 | 0.83 | 0.83 | 0.83 | 0.83 | 0.83 | 0.83 | 0.83 | 0.83 | 0.83 | 0.83 | 0.83 | 0.83 | 0.83 | 0.83 | 0.83 | 0.83 | 0.83 | 0.83 | 0.83 | 0.83 | 0.83 | 0.83 | 0.83 | 0.83 | 0.83 | 0.83 | 0.83 | 0.83 | 0.83 | 0.83 | 0.83 | 0.83 | 0.83 | 0.83 | 0.83 | 0.83 | 0.83 | 0.83 | 0.83 | 0.823 | 0.838 | 0.846 | 0.846 | 0.846 | 0.844 | 0.84 | 0.836 | 0.832 | 0.828 | 0.828 | 0.828 | 0.828 | 0.828 | 0.828
| Rollers |  | diesel | VOC | 0 | 6 | 3 | 6 | 0.83 | 0.83 | 0.83 | 0.83 | 0.83 | 0.83 | 0.83 | 0.83 | 0.83 | 0.83 | 0.83 | 0.83 | 0.83 | 0.83 | 0.83 | 0.83 | 0.83 | 0.83 | 0.83 | 0.83 | 0.83 | 0.83 | 0.83 | 0.83 | 0.83 | 0.83 | 0.83 | 0.83 | 0.83 | 0.83 | 0.83 | 0.83 | 0.83 | 0.83 | 0.83 | 0.83 | 0.83 | 0.83 | 0.83 | 0.83 | 0.823 | 0.838 | 0.846 | 0.846 | 0.846 | 0.844 | 0.84 | 0.836 | 0.832 | 0.828 | 0.828 | 0.828 | 0.828 | 0.828 | 0.828
| Rollers |  | diesel | VOC (Evap) | 300 | 99999 | 300 | 600
| Rollers |  | diesel | VOC (Evap) | 175 | 300 | 175 | 300
| Rollers |  | diesel | VOC (Evap) | 100 | 175 | 100 | 175
| Rollers |  | diesel | VOC (Evap) | 75 | 100 | 75 | 100
| Rollers |  | diesel | VOC (Evap) | 50 | 75 | 50 | 75
| Rollers |  | diesel | VOC (Evap) | 40 | 50 | 40 | 50
| Rollers |  | diesel | VOC (Evap) | 25 | 40 | 25 | 40
| Rollers |  | diesel | VOC (Evap) | 16 | 25 | 16 | 25
| Rollers |  | diesel | VOC (Evap) | 11 | 16 | 11 | 16
| Rollers |  | diesel | VOC (Evap) | 6 | 11 | 6 | 11
| Rollers |  | diesel | VOC (Evap) | 0 | 6 | 3 | 6
| Rollers |  | gasoline | CO | 75 | 99999 | 75 | 100 | 12.326 | 12.326 | 12.326 | 12.326 | 12.326 | 12.326 | 12.326 | 12.326 | 12.326 | 12.326 | 12.326 | 12.326 | 12.326 | 12.326 | 12.326 | 12.326 | 12.326 | 12.326 | 12.326 | 12.326 | 12.326 | 12.326 | 12.326 | 12.326 | 12.326 | 12.326 | 12.326 | 12.326 | 12.326 | 12.326 | 12.326 | 12.326 | 12.326 | 12.326 | 12.326 | 12.326 | 12.326 | 12.326 | 12.326 | 12.326 | 12.326 | 12.326 | 12.326 | 11.995 | 11.576 | 11.157 | 10.738 | 10.32 | 9.901 | 9.482 | 9.482 | 9.482 | 9.482 | 9.482 | 9.482
| Rollers |  | gasoline | CO | 50 | 75 | 50 | 75 | 12.326 | 12.326 | 12.326 | 12.326 | 12.326 | 12.326 | 12.326 | 12.326 | 12.326 | 12.326 | 12.326 | 12.326 | 12.326 | 12.326 | 12.326 | 12.326 | 12.326 | 12.326 | 12.326 | 12.326 | 12.326 | 12.326 | 12.326 | 12.326 | 12.326 | 12.326 | 12.326 | 12.326 | 12.326 | 12.326 | 12.326 | 12.326 | 12.326 | 12.326 | 12.326 | 12.326 | 12.326 | 12.326 | 12.326 | 12.326 | 12.326 | 12.326 | 12.326 | 11.995 | 11.576 | 11.157 | 10.738 | 10.32 | 9.901 | 9.482 | 9.482 | 9.482 | 9.482 | 9.482 | 9.482
| Rollers |  | gasoline | CO | 25 | 50 | 25 | 40 | 12.326 | 12.326 | 12.326 | 12.326 | 12.326 | 12.326 | 12.326 | 12.326 | 12.326 | 12.326 | 12.326 | 12.326 | 12.326 | 12.326 | 12.326 | 12.326 | 12.326 | 12.326 | 12.326 | 12.326 | 12.326 | 12.326 | 12.326 | 12.326 | 12.326 | 12.326 | 12.326 | 12.326 | 12.326 | 12.326 | 12.326 | 12.326 | 12.326 | 12.326 | 12.326 | 12.326 | 12.326 | 12.326 | 12.326 | 12.326 | 12.326 | 12.326 | 12.326 | 12.326 | 12.326 | 12.326 | 12.326 | 11.576 | 10.738 | 9.901 | 9.901 | 9.901 | 9.901 | 9.901 | 9.901
| Rollers |  | gasoline | CO | 16 | 25 | 16 | 25 | 271.993 | 271.993 | 271.993 | 271.993 | 271.993 | 271.993 | 271.993 | 271.993 | 271.993 | 271.993 | 271.993 | 271.993 | 271.993 | 271.993 | 271.993 | 271.993 | 271.993 | 271.993 | 271.993 | 271.993 | 271.993 | 271.993 | 271.993 | 271.993 | 271.993 | 271.993 | 271.993 | 271.993 | 271.993 | 271.993 | 271.993 | 271.993 | 271.993 | 271.993 | 271.993 | 271.993 | 271.993 | 271.993 | 271.993 | 271.993 | 271.993 | 271.993 | 271.993 | 271.993 | 271.993 | 271.993 | 271.993 | 268.607 | 264.156 | 258.354 | 258.354 | 258.354 | 258.354 | 258.354 | 258.354
| Rollers |  | gasoline | CO | 11 | 16 | 11 | 16 | 271.993 | 271.993 | 271.993 | 271.993 | 271.993 | 271.993 | 271.993 | 271.993 | 271.993 | 271.993 | 271.993 | 271.993 | 271.993 | 271.993 | 271.993 | 271.993 | 271.993 | 271.993 | 271.993 | 271.993 | 271.993 | 271.993 | 271.993 | 271.993 | 271.993 | 271.993 | 271.993 | 271.993 | 271.993 | 271.993 | 271.993 | 271.993 | 271.993 | 271.993 | 271.993 | 271.993 | 271.993 | 271.993 | 271.993 | 271.993 | 271.993 | 271.993 | 271.993 | 271.993 | 271.993 | 271.993 | 271.993 | 271.993 | 271.47 | 263.527 | 263.527 | 263.527 | 263.527 | 263.527 | 263.527
| Rollers |  | gasoline | CO | 0 | 11 | 6 | 11 | 271.994 | 271.994 | 271.994 | 271.994 | 271.994 | 271.994 | 271.994 | 271.994 | 271.994 | 271.994 | 271.994 | 271.994 | 271.994 | 271.994 | 271.994 | 271.994 | 271.994 | 271.994 | 271.994 | 271.994 | 271.994 | 271.994 | 271.994 | 271.994 | 271.994 | 271.994 | 271.994 | 271.994 | 271.994 | 271.994 | 271.994 | 271.994 | 271.994 | 271.994 | 271.994 | 271.994 | 271.994 | 271.994 | 271.994 | 271.994 | 271.994 | 271.994 | 271.994 | 271.994 | 271.994 | 271.994 | 271.994 | 271.994 | 271.471 | 263.527 | 263.527 | 263.527 | 263.527 | 263.527 | 263.527
| Rollers |  | gasoline | NOx | 75 | 99999 | 75 | 100 | 1.285 | 1.285 | 1.285 | 1.285 | 1.285 | 1.285 | 1.285 | 1.285 | 1.285 | 1.285 | 1.285 | 1.285 | 1.285 | 1.285 | 1.285 | 1.285 | 1.285 | 1.285 | 1.285 | 1.285 | 1.285 | 1.285 | 1.285 | 1.285 | 1.285 | 1.285 | 1.285 | 1.285 | 1.285 | 1.285 | 1.285 | 1.285 | 1.285 | 1.285 | 1.285 | 1.285 | 1.285 | 1.285 | 1.285 | 1.285 | 1.285 | 1.285 | 1.285 | 1.268 | 1.247 | 1.225 | 1.204 | 1.182 | 1.161 | 1.139 | 1.139 | 1.139 | 1.139 | 1.139 | 1.139
| Rollers |  | gasoline | NOx | 50 | 75 | 50 | 75 | 1.285 | 1.285 | 1.285 | 1.285 | 1.285 | 1.285 | 1.285 | 1.285 | 1.285 | 1.285 | 1.285 | 1.285 | 1.285 | 1.285 | 1.285 | 1.285 | 1.285 | 1.285 | 1.285 | 1.285 | 1.285 | 1.285 | 1.285 | 1.285 | 1.285 | 1.285 | 1.285 | 1.285 | 1.285 | 1.285 | 1.285 | 1.285 | 1.285 | 1.285 | 1.285 | 1.285 | 1.285 | 1.285 | 1.285 | 1.285 | 1.285 | 1.285 | 1.285 | 1.268 | 1.247 | 1.225 | 1.204 | 1.182 | 1.161 | 1.139 | 1.139 | 1.139 | 1.139 | 1.139 | 1.139
| Rollers |  | gasoline | NOx | 25 | 50 | 25 | 40 | 1.285 | 1.285 | 1.285 | 1.285 | 1.285 | 1.285 | 1.285 | 1.285 | 1.285 | 1.285 | 1.285 | 1.285 | 1.285 | 1.285 | 1.285 | 1.285 | 1.285 | 1.285 | 1.285 | 1.285 | 1.285 | 1.285 | 1.285 | 1.285 | 1.285 | 1.285 | 1.285 | 1.285 | 1.285 | 1.285 | 1.285 | 1.285 | 1.285 | 1.285 | 1.285 | 1.285 | 1.285 | 1.285 | 1.285 | 1.285 | 1.285 | 1.285 | 1.285 | 1.285 | 1.285 | 1.285 | 1.285 | 1.247 | 1.204 | 1.161 | 1.161 | 1.161 | 1.161 | 1.161 | 1.161
| Rollers |  | gasoline | NOx | 16 | 25 | 16 | 25 | 2.328 | 2.328 | 2.328 | 2.328 | 2.328 | 2.328 | 2.328 | 2.328 | 2.328 | 2.328 | 2.328 | 2.328 | 2.328 | 2.328 | 2.328 | 2.328 | 2.328 | 2.328 | 2.328 | 2.328 | 2.328 | 2.328 | 2.328 | 2.328 | 2.328 | 2.328 | 2.328 | 2.328 | 2.328 | 2.328 | 2.328 | 2.328 | 2.328 | 2.328 | 2.328 | 2.328 | 2.328 | 2.328 | 2.328 | 2.328 | 2.328 | 2.328 | 2.328 | 2.328 | 2.328 | 2.328 | 2.328 | 2.243 | 2.13 | 1.984 | 1.984 | 1.984 | 1.984 | 1.984 | 1.984
| Rollers |  | gasoline | NOx | 11 | 16 | 11 | 16 | 2.328 | 2.328 | 2.328 | 2.328 | 2.328 | 2.328 | 2.328 | 2.328 | 2.328 | 2.328 | 2.328 | 2.328 | 2.328 | 2.328 | 2.328 | 2.328 | 2.328 | 2.328 | 2.328 | 2.328 | 2.328 | 2.328 | 2.328 | 2.328 | 2.328 | 2.328 | 2.328 | 2.328 | 2.328 | 2.328 | 2.328 | 2.328 | 2.328 | 2.328 | 2.328 | 2.328 | 2.328 | 2.328 | 2.328 | 2.328 | 2.328 | 2.328 | 2.328 | 2.328 | 2.328 | 2.328 | 2.328 | 2.328 | 2.315 | 2.115 | 2.115 | 2.115 | 2.115 | 2.115 | 2.115
| Rollers |  | gasoline | NOx | 0 | 11 | 6 | 11 | 2.328 | 2.328 | 2.328 | 2.328 | 2.328 | 2.328 | 2.328 | 2.328 | 2.328 | 2.328 | 2.328 | 2.328 | 2.328 | 2.328 | 2.328 | 2.328 | 2.328 | 2.328 | 2.328 | 2.328 | 2.328 | 2.328 | 2.328 | 2.328 | 2.328 | 2.328 | 2.328 | 2.328 | 2.328 | 2.328 | 2.328 | 2.328 | 2.328 | 2.328 | 2.328 | 2.328 | 2.328 | 2.328 | 2.328 | 2.328 | 2.328 | 2.328 | 2.328 | 2.328 | 2.328 | 2.328 | 2.328 | 2.328 | 2.315 | 2.115 | 2.115 | 2.115 | 2.115 | 2.115 | 2.115
| Rollers |  | gasoline | PM10 | 75 | 99999 | 75 | 100 | 0.076 | 0.076 | 0.076 | 0.076 | 0.076 | 0.076 | 0.076 | 0.076 | 0.076 | 0.076 | 0.076 | 0.076 | 0.076 | 0.076 | 0.076 | 0.076 | 0.076 | 0.076 | 0.076 | 0.076 | 0.076 | 0.076 | 0.076 | 0.076 | 0.076 | 0.076 | 0.076 | 0.076 | 0.076 | 0.076 | 0.076 | 0.076 | 0.076 | 0.076 | 0.076 | 0.076 | 0.076 | 0.076 | 0.076 | 0.076 | 0.076 | 0.076 | 0.076 | 0.074 | 0.072 | 0.07 | 0.068 | 0.066 | 0.064 | 0.062 | 0.062 | 0.062 | 0.062 | 0.062 | 0.062
| Rollers |  | gasoline | PM10 | 50 | 75 | 50 | 75 | 0.076 | 0.076 | 0.076 | 0.076 | 0.076 | 0.076 | 0.076 | 0.076 | 0.076 | 0.076 | 0.076 | 0.076 | 0.076 | 0.076 | 0.076 | 0.076 | 0.076 | 0.076 | 0.076 | 0.076 | 0.076 | 0.076 | 0.076 | 0.076 | 0.076 | 0.076 | 0.076 | 0.076 | 0.076 | 0.076 | 0.076 | 0.076 | 0.076 | 0.076 | 0.076 | 0.076 | 0.076 | 0.076 | 0.076 | 0.076 | 0.076 | 0.076 | 0.076 | 0.074 | 0.072 | 0.07 | 0.068 | 0.066 | 0.064 | 0.062 | 0.062 | 0.062 | 0.062 | 0.062 | 0.062
| Rollers |  | gasoline | PM10 | 25 | 50 | 25 | 40 | 0.076 | 0.076 | 0.076 | 0.076 | 0.076 | 0.076 | 0.076 | 0.076 | 0.076 | 0.076 | 0.076 | 0.076 | 0.076 | 0.076 | 0.076 | 0.076 | 0.076 | 0.076 | 0.076 | 0.076 | 0.076 | 0.076 | 0.076 | 0.076 | 0.076 | 0.076 | 0.076 | 0.076 | 0.076 | 0.076 | 0.076 | 0.076 | 0.076 | 0.076 | 0.076 | 0.076 | 0.076 | 0.076 | 0.076 | 0.076 | 0.076 | 0.076 | 0.076 | 0.076 | 0.076 | 0.076 | 0.076 | 0.072 | 0.068 | 0.064 | 0.064 | 0.064 | 0.064 | 0.064 | 0.064
| Rollers |  | gasoline | PM10 | 16 | 25 | 16 | 25 | 0.153 | 0.153 | 0.153 | 0.153 | 0.153 | 0.153 | 0.153 | 0.153 | 0.153 | 0.153 | 0.153 | 0.153 | 0.153 | 0.153 | 0.153 | 0.153 | 0.153 | 0.153 | 0.153 | 0.153 | 0.153 | 0.153 | 0.153 | 0.153 | 0.153 | 0.153 | 0.153 | 0.153 | 0.153 | 0.153 | 0.153 | 0.153 | 0.153 | 0.153 | 0.153 | 0.153 | 0.153 | 0.153 | 0.153 | 0.153 | 0.153 | 0.153 | 0.153 | 0.153 | 0.153 | 0.153 | 0.153 | 0.142 | 0.127 | 0.107 | 0.107 | 0.107 | 0.107 | 0.107 | 0.107
| Rollers |  | gasoline | PM10 | 11 | 16 | 11 | 16 | 0.153 | 0.153 | 0.153 | 0.153 | 0.153 | 0.153 | 0.153 | 0.153 | 0.153 | 0.153 | 0.153 | 0.153 | 0.153 | 0.153 | 0.153 | 0.153 | 0.153 | 0.153 | 0.153 | 0.153 | 0.153 | 0.153 | 0.153 | 0.153 | 0.153 | 0.153 | 0.153 | 0.153 | 0.153 | 0.153 | 0.153 | 0.153 | 0.153 | 0.153 | 0.153 | 0.153 | 0.153 | 0.153 | 0.153 | 0.153 | 0.153 | 0.153 | 0.153 | 0.153 | 0.153 | 0.153 | 0.153 | 0.153 | 0.151 | 0.124 | 0.124 | 0.124 | 0.124 | 0.124 | 0.124
| Rollers |  | gasoline | PM10 | 0 | 11 | 6 | 11 | 0.153 | 0.153 | 0.153 | 0.153 | 0.153 | 0.153 | 0.153 | 0.153 | 0.153 | 0.153 | 0.153 | 0.153 | 0.153 | 0.153 | 0.153 | 0.153 | 0.153 | 0.153 | 0.153 | 0.153 | 0.153 | 0.153 | 0.153 | 0.153 | 0.153 | 0.153 | 0.153 | 0.153 | 0.153 | 0.153 | 0.153 | 0.153 | 0.153 | 0.153 | 0.153 | 0.153 | 0.153 | 0.153 | 0.153 | 0.153 | 0.153 | 0.153 | 0.153 | 0.153 | 0.153 | 0.153 | 0.153 | 0.153 | 0.151 | 0.124 | 0.124 | 0.124 | 0.124 | 0.124 | 0.124
| Rollers |  | gasoline | PM2.5 | 75 | 99999 | 75 | 100 | 0.07 | 0.07 | 0.07 | 0.07 | 0.07 | 0.07 | 0.07 | 0.07 | 0.07 | 0.07 | 0.07 | 0.07 | 0.07 | 0.07 | 0.07 | 0.07 | 0.07 | 0.07 | 0.07 | 0.07 | 0.07 | 0.07 | 0.07 | 0.07 | 0.07 | 0.07 | 0.07 | 0.07 | 0.07 | 0.07 | 0.07 | 0.07 | 0.07 | 0.07 | 0.07 | 0.07 | 0.07 | 0.07 | 0.07 | 0.07 | 0.07 | 0.07 | 0.07 | 0.068 | 0.066 | 0.064 | 0.063 | 0.061 | 0.059 | 0.057 | 0.057 | 0.057 | 0.057 | 0.057 | 0.057
| Rollers |  | gasoline | PM2.5 | 50 | 75 | 50 | 75 | 0.07 | 0.07 | 0.07 | 0.07 | 0.07 | 0.07 | 0.07 | 0.07 | 0.07 | 0.07 | 0.07 | 0.07 | 0.07 | 0.07 | 0.07 | 0.07 | 0.07 | 0.07 | 0.07 | 0.07 | 0.07 | 0.07 | 0.07 | 0.07 | 0.07 | 0.07 | 0.07 | 0.07 | 0.07 | 0.07 | 0.07 | 0.07 | 0.07 | 0.07 | 0.07 | 0.07 | 0.07 | 0.07 | 0.07 | 0.07 | 0.07 | 0.07 | 0.07 | 0.068 | 0.066 | 0.064 | 0.063 | 0.061 | 0.059 | 0.057 | 0.057 | 0.057 | 0.057 | 0.057 | 0.057
| Rollers |  | gasoline | PM2.5 | 25 | 50 | 25 | 40 | 0.07 | 0.07 | 0.07 | 0.07 | 0.07 | 0.07 | 0.07 | 0.07 | 0.07 | 0.07 | 0.07 | 0.07 | 0.07 | 0.07 | 0.07 | 0.07 | 0.07 | 0.07 | 0.07 | 0.07 | 0.07 | 0.07 | 0.07 | 0.07 | 0.07 | 0.07 | 0.07 | 0.07 | 0.07 | 0.07 | 0.07 | 0.07 | 0.07 | 0.07 | 0.07 | 0.07 | 0.07 | 0.07 | 0.07 | 0.07 | 0.07 | 0.07 | 0.07 | 0.07 | 0.07 | 0.07 | 0.07 | 0.066 | 0.063 | 0.059 | 0.059 | 0.059 | 0.059 | 0.059 | 0.059
| Rollers |  | gasoline | PM2.5 | 16 | 25 | 16 | 25 | 0.141 | 0.141 | 0.141 | 0.141 | 0.141 | 0.141 | 0.141 | 0.141 | 0.141 | 0.141 | 0.141 | 0.141 | 0.141 | 0.141 | 0.141 | 0.141 | 0.141 | 0.141 | 0.141 | 0.141 | 0.141 | 0.141 | 0.141 | 0.141 | 0.141 | 0.141 | 0.141 | 0.141 | 0.141 | 0.141 | 0.141 | 0.141 | 0.141 | 0.141 | 0.141 | 0.141 | 0.141 | 0.141 | 0.141 | 0.141 | 0.141 | 0.141 | 0.141 | 0.141 | 0.141 | 0.141 | 0.141 | 0.13 | 0.116 | 0.099 | 0.099 | 0.099 | 0.099 | 0.099 | 0.099
| Rollers |  | gasoline | PM2.5 | 11 | 16 | 11 | 16 | 0.141 | 0.141 | 0.141 | 0.141 | 0.141 | 0.141 | 0.141 | 0.141 | 0.141 | 0.141 | 0.141 | 0.141 | 0.141 | 0.141 | 0.141 | 0.141 | 0.141 | 0.141 | 0.141 | 0.141 | 0.141 | 0.141 | 0.141 | 0.141 | 0.141 | 0.141 | 0.141 | 0.141 | 0.141 | 0.141 | 0.141 | 0.141 | 0.141 | 0.141 | 0.141 | 0.141 | 0.141 | 0.141 | 0.141 | 0.141 | 0.141 | 0.141 | 0.141 | 0.141 | 0.141 | 0.141 | 0.141 | 0.141 | 0.139 | 0.115 | 0.115 | 0.115 | 0.115 | 0.115 | 0.115
| Rollers |  | gasoline | PM2.5 | 0 | 11 | 6 | 11 | 0.141 | 0.141 | 0.141 | 0.141 | 0.141 | 0.141 | 0.141 | 0.141 | 0.141 | 0.141 | 0.141 | 0.141 | 0.141 | 0.141 | 0.141 | 0.141 | 0.141 | 0.141 | 0.141 | 0.141 | 0.141 | 0.141 | 0.141 | 0.141 | 0.141 | 0.141 | 0.141 | 0.141 | 0.141 | 0.141 | 0.141 | 0.141 | 0.141 | 0.141 | 0.141 | 0.141 | 0.141 | 0.141 | 0.141 | 0.141 | 0.141 | 0.141 | 0.141 | 0.141 | 0.141 | 0.141 | 0.141 | 0.141 | 0.139 | 0.115 | 0.115 | 0.115 | 0.115 | 0.115 | 0.115
| Rollers |  | gasoline | VOC | 75 | 99999 | 75 | 100 | 0.684 | 0.684 | 0.684 | 0.684 | 0.684 | 0.684 | 0.684 | 0.684 | 0.684 | 0.684 | 0.684 | 0.684 | 0.684 | 0.684 | 0.684 | 0.684 | 0.684 | 0.684 | 0.684 | 0.684 | 0.684 | 0.684 | 0.684 | 0.684 | 0.684 | 0.684 | 0.684 | 0.684 | 0.684 | 0.684 | 0.684 | 0.684 | 0.684 | 0.684 | 0.684 | 0.684 | 0.684 | 0.684 | 0.684 | 0.684 | 0.684 | 0.684 | 0.684 | 0.671 | 0.654 | 0.637 | 0.62 | 0.603 | 0.586 | 0.569 | 0.223 | 0.223 | 0.223 | 0.223 | 0.223
| Rollers |  | gasoline | VOC | 50 | 75 | 50 | 75 | 0.696 | 0.696 | 0.696 | 0.696 | 0.696 | 0.696 | 0.696 | 0.696 | 0.696 | 0.696 | 0.696 | 0.696 | 0.696 | 0.696 | 0.696 | 0.696 | 0.696 | 0.696 | 0.696 | 0.696 | 0.696 | 0.696 | 0.696 | 0.696 | 0.696 | 0.696 | 0.696 | 0.696 | 0.696 | 0.696 | 0.696 | 0.696 | 0.696 | 0.696 | 0.696 | 0.696 | 0.696 | 0.696 | 0.696 | 0.696 | 0.696 | 0.696 | 0.696 | 0.683 | 0.666 | 0.649 | 0.632 | 0.615 | 0.598 | 0.581 | 0.223 | 0.223 | 0.223 | 0.223 | 0.223
| Rollers |  | gasoline | VOC | 25 | 50 | 25 | 40 | 0.705 | 0.705 | 0.705 | 0.705 | 0.705 | 0.705 | 0.705 | 0.705 | 0.705 | 0.705 | 0.705 | 0.705 | 0.705 | 0.705 | 0.705 | 0.705 | 0.705 | 0.705 | 0.705 | 0.705 | 0.705 | 0.705 | 0.705 | 0.705 | 0.705 | 0.705 | 0.705 | 0.705 | 0.705 | 0.705 | 0.705 | 0.705 | 0.705 | 0.705 | 0.705 | 0.705 | 0.705 | 0.705 | 0.705 | 0.705 | 0.705 | 0.705 | 0.705 | 0.705 | 0.705 | 0.705 | 0.705 | 0.674 | 0.64 | 0.607 | 0.24 | 0.24 | 0.24 | 0.24 | 0.24
| Rollers |  | gasoline | VOC | 16 | 25 | 16 | 25 | 6.325 | 6.325 | 6.325 | 6.325 | 6.325 | 6.325 | 6.325 | 6.325 | 6.325 | 6.325 | 6.325 | 6.325 | 6.325 | 6.325 | 6.325 | 6.325 | 6.325 | 6.325 | 6.325 | 6.325 | 6.325 | 6.325 | 6.325 | 6.325 | 6.325 | 6.325 | 6.325 | 6.325 | 6.325 | 6.325 | 6.325 | 6.325 | 6.325 | 6.325 | 6.325 | 6.325 | 6.325 | 6.325 | 6.325 | 6.325 | 6.325 | 6.325 | 6.325 | 6.325 | 6.325 | 6.325 | 6.325 | 5.991 | 5.551 | 4.978 | 3.806 | 3.806 | 3.806 | 3.806 | 3.806
| Rollers |  | gasoline | VOC | 11 | 16 | 11 | 16 | 6.423 | 6.423 | 6.423 | 6.423 | 6.423 | 6.423 | 6.423 | 6.423 | 6.423 | 6.423 | 6.423 | 6.423 | 6.423 | 6.423 | 6.423 | 6.423 | 6.423 | 6.423 | 6.423 | 6.423 | 6.423 | 6.423 | 6.423 | 6.423 | 6.423 | 6.423 | 6.423 | 6.423 | 6.423 | 6.423 | 6.423 | 6.423 | 6.423 | 6.423 | 6.423 | 6.423 | 6.423 | 6.423 | 6.423 | 6.423 | 6.423 | 6.423 | 6.423 | 6.423 | 6.423 | 6.423 | 6.423 | 6.423 | 6.371 | 5.587 | 4.317 | 4.317 | 4.317 | 4.317 | 4.317
| Rollers |  | gasoline | VOC | 0 | 11 | 6 | 11 | 6.711 | 6.711 | 6.711 | 6.711 | 6.711 | 6.711 | 6.711 | 6.711 | 6.711 | 6.711 | 6.711 | 6.711 | 6.711 | 6.711 | 6.711 | 6.711 | 6.711 | 6.711 | 6.711 | 6.711 | 6.711 | 6.711 | 6.711 | 6.711 | 6.711 | 6.711 | 6.711 | 6.711 | 6.711 | 6.711 | 6.711 | 6.711 | 6.711 | 6.711 | 6.711 | 6.711 | 6.711 | 6.711 | 6.711 | 6.711 | 6.711 | 6.711 | 6.711 | 6.711 | 6.711 | 6.711 | 6.711 | 6.711 | 6.66 | 5.875 | 4.317 | 4.317 | 4.317 | 4.317 | 4.317
| Rollers |  | gasoline | VOC (Evap) | 75 | 99999 | 75 | 100 | 0.346 | 0.346 | 0.346 | 0.346 | 0.346 | 0.346 | 0.346 | 0.346 | 0.346 | 0.346 | 0.346 | 0.346 | 0.346 | 0.346 | 0.346 | 0.346 | 0.346 | 0.346 | 0.346 | 0.346 | 0.346 | 0.346 | 0.346 | 0.346 | 0.346 | 0.346 | 0.346 | 0.346 | 0.346 | 0.346 | 0.346 | 0.346 | 0.346 | 0.346 | 0.346 | 0.346 | 0.346 | 0.346 | 0.346 | 0.346 | 0.346 | 0.346 | 0.346 | 0.346 | 0.346 | 0.346 | 0.346 | 0.346 | 0.346 | 0.346 | 0.346 | 0.346 | 0.346 | 0.346 | 0.346
| Rollers |  | gasoline | VOC (Evap) | 50 | 75 | 50 | 75 | 0.358 | 0.358 | 0.358 | 0.358 | 0.358 | 0.358 | 0.358 | 0.358 | 0.358 | 0.358 | 0.358 | 0.358 | 0.358 | 0.358 | 0.358 | 0.358 | 0.358 | 0.358 | 0.358 | 0.358 | 0.358 | 0.358 | 0.358 | 0.358 | 0.358 | 0.358 | 0.358 | 0.358 | 0.358 | 0.358 | 0.358 | 0.358 | 0.358 | 0.358 | 0.358 | 0.358 | 0.358 | 0.358 | 0.358 | 0.358 | 0.358 | 0.358 | 0.358 | 0.358 | 0.358 | 0.358 | 0.358 | 0.358 | 0.358 | 0.358 | 0.358 | 0.358 | 0.358 | 0.358 | 0.358
| Rollers |  | gasoline | VOC (Evap) | 25 | 50 | 25 | 40 | 0.366 | 0.366 | 0.366 | 0.366 | 0.366 | 0.366 | 0.366 | 0.366 | 0.366 | 0.366 | 0.366 | 0.366 | 0.366 | 0.366 | 0.366 | 0.366 | 0.366 | 0.366 | 0.366 | 0.366 | 0.366 | 0.366 | 0.366 | 0.366 | 0.366 | 0.366 | 0.366 | 0.366 | 0.366 | 0.366 | 0.366 | 0.366 | 0.366 | 0.366 | 0.366 | 0.366 | 0.366 | 0.366 | 0.366 | 0.366 | 0.366 | 0.366 | 0.366 | 0.366 | 0.366 | 0.366 | 0.366 | 0.366 | 0.366 | 0.366 | 0.366 | 0.366 | 0.366 | 0.366 | 0.366
| Rollers |  | gasoline | VOC (Evap) | 16 | 25 | 16 | 25 | 1.173 | 1.173 | 1.173 | 1.173 | 1.173 | 1.173 | 1.173 | 1.173 | 1.173 | 1.173 | 1.173 | 1.173 | 1.173 | 1.173 | 1.173 | 1.173 | 1.173 | 1.173 | 1.173 | 1.173 | 1.173 | 1.173 | 1.173 | 1.173 | 1.173 | 1.173 | 1.173 | 1.173 | 1.173 | 1.173 | 1.173 | 1.173 | 1.173 | 1.173 | 1.173 | 1.173 | 1.173 | 1.173 | 1.173 | 1.173 | 1.173 | 1.173 | 1.173 | 1.173 | 1.173 | 1.173 | 1.173 | 1.173 | 1.173 | 1.173 | 1.173 | 1.173 | 1.173 | 1.173 | 1.173
| Rollers |  | gasoline | VOC (Evap) | 11 | 16 | 11 | 16 | 1.27 | 1.27 | 1.27 | 1.27 | 1.27 | 1.27 | 1.27 | 1.27 | 1.27 | 1.27 | 1.27 | 1.27 | 1.27 | 1.27 | 1.27 | 1.27 | 1.27 | 1.27 | 1.27 | 1.27 | 1.27 | 1.27 | 1.27 | 1.27 | 1.27 | 1.27 | 1.27 | 1.27 | 1.27 | 1.27 | 1.27 | 1.27 | 1.27 | 1.27 | 1.27 | 1.27 | 1.27 | 1.27 | 1.27 | 1.27 | 1.27 | 1.27 | 1.27 | 1.27 | 1.27 | 1.27 | 1.27 | 1.27 | 1.27 | 1.27 | 1.27 | 1.27 | 1.27 | 1.27 | 1.27
| Rollers |  | gasoline | VOC (Evap) | 0 | 11 | 6 | 11 | 1.559 | 1.559 | 1.559 | 1.559 | 1.559 | 1.559 | 1.559 | 1.559 | 1.559 | 1.559 | 1.559 | 1.559 | 1.559 | 1.559 | 1.559 | 1.559 | 1.559 | 1.559 | 1.559 | 1.559 | 1.559 | 1.559 | 1.559 | 1.559 | 1.559 | 1.559 | 1.559 | 1.559 | 1.559 | 1.559 | 1.559 | 1.559 | 1.559 | 1.559 | 1.559 | 1.559 | 1.559 | 1.559 | 1.559 | 1.559 | 1.559 | 1.559 | 1.559 | 1.559 | 1.559 | 1.559 | 1.559 | 1.559 | 1.559 | 1.559 | 1.559 | 1.559 | 1.559 | 1.559 | 1.559
| Rollers |  | LPG | CO | 75 | 99999 | 75 | 100 | 5.331 | 5.331 | 5.331 | 5.331 | 5.331 | 5.331 | 5.331 | 5.331 | 5.331 | 5.331 | 5.331 | 5.331 | 5.331 | 5.331 | 5.331 | 5.331 | 5.331 | 5.331 | 5.331 | 5.331 | 5.331 | 5.331 | 5.331 | 5.331 | 5.331 | 5.331 | 5.331 | 5.331 | 5.331 | 5.331 | 5.331 | 5.331 | 5.331 | 5.331 | 5.331 | 5.331 | 5.331 | 5.331 | 5.331 | 5.331 | 5.331 | 5.331 | 5.331 | 5.188 | 5.007 | 4.826 | 4.644 | 4.463 | 4.282 | 4.101 | 4.101 | 4.101 | 4.101 | 4.101 | 4.101
| Rollers |  | LPG | CO | 50 | 75 | 50 | 75 | 5.331 | 5.331 | 5.331 | 5.331 | 5.331 | 5.331 | 5.331 | 5.331 | 5.331 | 5.331 | 5.331 | 5.331 | 5.331 | 5.331 | 5.331 | 5.331 | 5.331 | 5.331 | 5.331 | 5.331 | 5.331 | 5.331 | 5.331 | 5.331 | 5.331 | 5.331 | 5.331 | 5.331 | 5.331 | 5.331 | 5.331 | 5.331 | 5.331 | 5.331 | 5.331 | 5.331 | 5.331 | 5.331 | 5.331 | 5.331 | 5.331 | 5.331 | 5.331 | 5.188 | 5.007 | 4.826 | 4.644 | 4.463 | 4.282 | 4.101 | 4.101 | 4.101 | 4.101 | 4.101 | 4.101
| Rollers |  | LPG | CO | 0 | 50 | 25 | 40 | 5.331 | 5.331 | 5.331 | 5.331 | 5.331 | 5.331 | 5.331 | 5.331 | 5.331 | 5.331 | 5.331 | 5.331 | 5.331 | 5.331 | 5.331 | 5.331 | 5.331 | 5.331 | 5.331 | 5.331 | 5.331 | 5.331 | 5.331 | 5.331 | 5.331 | 5.331 | 5.331 | 5.331 | 5.331 | 5.331 | 5.331 | 5.331 | 5.331 | 5.331 | 5.331 | 5.331 | 5.331 | 5.331 | 5.331 | 5.331 | 5.331 | 5.331 | 5.331 | 5.331 | 5.331 | 5.331 | 5.331 | 5.007 | 4.644 | 4.282 | 4.282 | 4.282 | 4.282 | 4.282 | 4.282
| Rollers |  | LPG | NOx | 75 | 99999 | 75 | 100 | 0.978 | 0.978 | 0.978 | 0.978 | 0.978 | 0.978 | 0.978 | 0.978 | 0.978 | 0.978 | 0.978 | 0.978 | 0.978 | 0.978 | 0.978 | 0.978 | 0.978 | 0.978 | 0.978 | 0.978 | 0.978 | 0.978 | 0.978 | 0.978 | 0.978 | 0.978 | 0.978 | 0.978 | 0.978 | 0.978 | 0.978 | 0.978 | 0.978 | 0.978 | 0.978 | 0.977 | 0.978 | 0.978 | 0.977 | 0.977 | 0.977 | 0.978 | 0.977 | 0.965 | 0.948 | 0.932 | 0.915 | 0.899 | 0.883 | 0.866 | 0.866 | 0.866 | 0.866 | 0.866 | 0.866
| Rollers |  | LPG | NOx | 50 | 75 | 50 | 75 | 0.978 | 0.978 | 0.978 | 0.978 | 0.978 | 0.978 | 0.978 | 0.978 | 0.978 | 0.978 | 0.978 | 0.978 | 0.978 | 0.978 | 0.978 | 0.978 | 0.978 | 0.978 | 0.978 | 0.978 | 0.978 | 0.978 | 0.978 | 0.978 | 0.978 | 0.978 | 0.978 | 0.978 | 0.978 | 0.978 | 0.978 | 0.978 | 0.978 | 0.978 | 0.978 | 0.978 | 0.977 | 0.978 | 0.978 | 0.978 | 0.977 | 0.977 | 0.977 | 0.965 | 0.948 | 0.932 | 0.915 | 0.899 | 0.883 | 0.866 | 0.866 | 0.866 | 0.866 | 0.866 | 0.866
| Rollers |  | LPG | NOx | 0 | 50 | 25 | 40 | 0.977 | 0.977 | 0.977 | 0.977 | 0.977 | 0.977 | 0.977 | 0.977 | 0.977 | 0.977 | 0.977 | 0.977 | 0.977 | 0.977 | 0.977 | 0.977 | 0.977 | 0.977 | 0.977 | 0.977 | 0.977 | 0.977 | 0.977 | 0.977 | 0.977 | 0.977 | 0.977 | 0.977 | 0.977 | 0.977 | 0.977 | 0.977 | 0.977 | 0.977 | 0.977 | 0.977 | 0.977 | 0.977 | 0.977 | 0.977 | 0.977 | 0.977 | 0.977 | 0.978 | 0.977 | 0.978 | 0.977 | 0.948 | 0.915 | 0.883 | 0.883 | 0.883 | 0.883 | 0.883 | 0.883
| Rollers |  | LPG | PM10 | 75 | 99999 | 75 | 100 | 0.063 | 0.063 | 0.063 | 0.063 | 0.063 | 0.063 | 0.063 | 0.063 | 0.063 | 0.063 | 0.063 | 0.063 | 0.063 | 0.063 | 0.063 | 0.063 | 0.063 | 0.063 | 0.063 | 0.063 | 0.063 | 0.063 | 0.063 | 0.063 | 0.063 | 0.063 | 0.063 | 0.063 | 0.063 | 0.063 | 0.063 | 0.063 | 0.063 | 0.063 | 0.063 | 0.063 | 0.063 | 0.063 | 0.063 | 0.063 | 0.063 | 0.063 | 0.063 | 0.062 | 0.06 | 0.058 | 0.057 | 0.055 | 0.053 | 0.052 | 0.052 | 0.052 | 0.052 | 0.052 | 0.052
| Rollers |  | LPG | PM10 | 50 | 75 | 50 | 75 | 0.063 | 0.063 | 0.063 | 0.063 | 0.063 | 0.063 | 0.063 | 0.063 | 0.063 | 0.063 | 0.063 | 0.063 | 0.063 | 0.063 | 0.063 | 0.063 | 0.063 | 0.063 | 0.063 | 0.063 | 0.063 | 0.063 | 0.063 | 0.063 | 0.063 | 0.063 | 0.063 | 0.063 | 0.063 | 0.063 | 0.063 | 0.063 | 0.063 | 0.063 | 0.063 | 0.063 | 0.063 | 0.063 | 0.063 | 0.063 | 0.063 | 0.063 | 0.063 | 0.062 | 0.06 | 0.058 | 0.057 | 0.055 | 0.053 | 0.052 | 0.052 | 0.052 | 0.052 | 0.052 | 0.052
| Rollers |  | LPG | PM10 | 0 | 50 | 25 | 40 | 0.063 | 0.063 | 0.063 | 0.063 | 0.063 | 0.063 | 0.063 | 0.063 | 0.063 | 0.063 | 0.063 | 0.063 | 0.063 | 0.063 | 0.063 | 0.063 | 0.063 | 0.063 | 0.063 | 0.063 | 0.063 | 0.063 | 0.063 | 0.063 | 0.063 | 0.063 | 0.063 | 0.063 | 0.063 | 0.063 | 0.063 | 0.063 | 0.063 | 0.063 | 0.063 | 0.063 | 0.063 | 0.063 | 0.063 | 0.063 | 0.063 | 0.063 | 0.063 | 0.063 | 0.063 | 0.063 | 0.063 | 0.06 | 0.057 | 0.053 | 0.053 | 0.053 | 0.053 | 0.053 | 0.053
| Rollers |  | LPG | PM2.5 | 75 | 99999 | 75 | 100 | 0.063 | 0.063 | 0.063 | 0.063 | 0.063 | 0.063 | 0.063 | 0.063 | 0.063 | 0.063 | 0.063 | 0.063 | 0.063 | 0.063 | 0.063 | 0.063 | 0.063 | 0.063 | 0.063 | 0.063 | 0.063 | 0.063 | 0.063 | 0.063 | 0.063 | 0.063 | 0.063 | 0.063 | 0.063 | 0.063 | 0.063 | 0.063 | 0.063 | 0.063 | 0.063 | 0.063 | 0.063 | 0.063 | 0.063 | 0.063 | 0.063 | 0.063 | 0.063 | 0.062 | 0.06 | 0.058 | 0.057 | 0.055 | 0.053 | 0.052 | 0.052 | 0.052 | 0.052 | 0.052 | 0.052
| Rollers |  | LPG | PM2.5 | 50 | 75 | 50 | 75 | 0.063 | 0.063 | 0.063 | 0.063 | 0.063 | 0.063 | 0.063 | 0.063 | 0.063 | 0.063 | 0.063 | 0.063 | 0.063 | 0.063 | 0.063 | 0.063 | 0.063 | 0.063 | 0.063 | 0.063 | 0.063 | 0.063 | 0.063 | 0.063 | 0.063 | 0.063 | 0.063 | 0.063 | 0.063 | 0.063 | 0.063 | 0.063 | 0.063 | 0.063 | 0.063 | 0.063 | 0.063 | 0.063 | 0.063 | 0.063 | 0.063 | 0.063 | 0.063 | 0.062 | 0.06 | 0.058 | 0.057 | 0.055 | 0.053 | 0.052 | 0.052 | 0.052 | 0.052 | 0.052 | 0.052
| Rollers |  | LPG | PM2.5 | 0 | 50 | 25 | 40 | 0.063 | 0.063 | 0.063 | 0.063 | 0.063 | 0.063 | 0.063 | 0.063 | 0.063 | 0.063 | 0.063 | 0.063 | 0.063 | 0.063 | 0.063 | 0.063 | 0.063 | 0.063 | 0.063 | 0.063 | 0.063 | 0.063 | 0.063 | 0.063 | 0.063 | 0.063 | 0.063 | 0.063 | 0.063 | 0.063 | 0.063 | 0.063 | 0.063 | 0.063 | 0.063 | 0.063 | 0.063 | 0.063 | 0.063 | 0.063 | 0.063 | 0.063 | 0.063 | 0.063 | 0.063 | 0.063 | 0.063 | 0.06 | 0.057 | 0.053 | 0.053 | 0.053 | 0.053 | 0.053 | 0.053
| Rollers |  | LPG | VOC | 75 | 99999 | 75 | 100 | 0.13 | 0.13 | 0.13 | 0.13 | 0.13 | 0.13 | 0.13 | 0.13 | 0.13 | 0.13 | 0.13 | 0.13 | 0.13 | 0.13 | 0.13 | 0.13 | 0.13 | 0.13 | 0.13 | 0.13 | 0.13 | 0.13 | 0.13 | 0.13 | 0.13 | 0.13 | 0.13 | 0.13 | 0.13 | 0.13 | 0.13 | 0.13 | 0.13 | 0.13 | 0.13 | 0.13 | 0.13 | 0.13 | 0.13 | 0.13 | 0.13 | 0.13 | 0.13 | 0.124 | 0.118 | 0.111 | 0.105 | 0.099 | 0.092 | 0.086 | 0.086 | 0.086 | 0.086 | 0.086 | 0.086
| Rollers |  | LPG | VOC | 50 | 75 | 50 | 75 | 0.13 | 0.13 | 0.13 | 0.13 | 0.13 | 0.13 | 0.13 | 0.13 | 0.13 | 0.13 | 0.13 | 0.13 | 0.13 | 0.13 | 0.13 | 0.13 | 0.13 | 0.13 | 0.13 | 0.13 | 0.13 | 0.13 | 0.13 | 0.13 | 0.13 | 0.13 | 0.13 | 0.13 | 0.13 | 0.13 | 0.13 | 0.13 | 0.13 | 0.13 | 0.13 | 0.13 | 0.13 | 0.13 | 0.13 | 0.13 | 0.13 | 0.13 | 0.13 | 0.124 | 0.118 | 0.111 | 0.105 | 0.099 | 0.092 | 0.086 | 0.086 | 0.086 | 0.086 | 0.086 | 0.086
| Rollers |  | LPG | VOC | 0 | 50 | 25 | 40 | 0.13 | 0.13 | 0.13 | 0.13 | 0.13 | 0.13 | 0.13 | 0.13 | 0.13 | 0.13 | 0.13 | 0.13 | 0.13 | 0.13 | 0.13 | 0.13 | 0.13 | 0.13 | 0.13 | 0.13 | 0.13 | 0.13 | 0.13 | 0.13 | 0.13 | 0.13 | 0.13 | 0.13 | 0.13 | 0.13 | 0.13 | 0.13 | 0.13 | 0.13 | 0.13 | 0.13 | 0.13 | 0.13 | 0.13 | 0.13 | 0.13 | 0.13 | 0.13 | 0.13 | 0.13 | 0.13 | 0.13 | 0.118 | 0.105 | 0.092 | 0.092 | 0.092 | 0.092 | 0.092 | 0.092
| Rollers |  | LPG | VOC (Evap) | 75 | 99999 | 75 | 100
| Rollers |  | LPG | VOC (Evap) | 50 | 75 | 50 | 75
| Rollers |  | LPG | VOC (Evap) | 0 | 50 | 25 | 40
| Rubber Tire Loaders |  | diesel | CO | 2000 | 99999 | 2000 | 3000 | 4.894 | 4.894 | 4.894 | 4.894 | 4.894 | 4.894 | 4.894 | 4.894 | 4.894 | 4.894 | 4.894 | 4.894 | 4.894 | 4.894 | 4.894 | 4.894 | 4.894 | 4.894 | 4.894 | 4.894 | 4.894 | 4.894 | 4.894 | 4.894 | 4.894 | 4.894 | 4.894 | 1.288 | 1.288 | 1.288 | 1.288 | 1.288 | 1.288 | 1.288 | 1.288 | 1.284 | 1.276 | 1.269 | 0.497 | 0.488 | 0.652 | 0.384 | 0.414 | 0.387 | 0.328 | 0.07 | 0.069 | 0.068 | 0.068 | 0.067 | 0.067 | 0.067 | 0.067 | 0.067 | 0.067
| Rubber Tire Loaders |  | diesel | CO | 1200 | 2000 | 1200 | 2000 | 4.894 | 4.894 | 4.894 | 4.894 | 4.894 | 4.894 | 4.894 | 4.894 | 4.894 | 4.894 | 4.894 | 4.894 | 4.894 | 4.894 | 4.894 | 4.894 | 4.894 | 4.894 | 4.894 | 4.894 | 4.894 | 4.894 | 4.894 | 4.894 | 4.894 | 4.894 | 4.894 | 1.288 | 1.288 | 1.288 | 1.288 | 1.288 | 1.288 | 1.288 | 1.288 | 1.284 | 1.276 | 1.269 | 0.497 | 0.488 | 0.652 | 0.384 | 0.414 | 0.387 | 0.328 | 0.07 | 0.069 | 0.068 | 0.068 | 0.067 | 0.067 | 0.067 | 0.067 | 0.067 | 0.067
| Rubber Tire Loaders |  | diesel | CO | 1000 | 1200 | 1000 | 1200 | 4.894 | 4.894 | 4.894 | 4.894 | 4.894 | 4.894 | 4.894 | 4.894 | 4.894 | 4.894 | 4.894 | 4.894 | 4.894 | 4.894 | 4.894 | 4.894 | 4.894 | 4.894 | 4.894 | 4.894 | 4.894 | 4.894 | 4.894 | 4.894 | 4.894 | 4.894 | 4.894 | 1.288 | 1.288 | 1.288 | 1.288 | 1.288 | 1.288 | 1.288 | 1.288 | 1.284 | 1.276 | 1.269 | 0.497 | 0.488 | 0.652 | 0.384 | 0.414 | 0.387 | 0.328 | 0.07 | 0.069 | 0.068 | 0.068 | 0.067 | 0.067 | 0.067 | 0.067 | 0.067 | 0.067
| Rubber Tire Loaders |  | diesel | CO | 750 | 1000 | 750 | 1000 | 4.894 | 4.894 | 4.894 | 4.894 | 4.894 | 4.894 | 4.894 | 4.894 | 4.894 | 4.894 | 4.894 | 4.894 | 4.894 | 4.894 | 4.894 | 4.894 | 4.894 | 4.894 | 4.894 | 4.894 | 4.894 | 4.894 | 4.894 | 4.894 | 4.894 | 4.894 | 4.894 | 1.288 | 1.288 | 1.288 | 1.288 | 1.288 | 1.288 | 1.288 | 1.288 | 1.284 | 1.276 | 1.269 | 0.497 | 0.488 | 0.652 | 0.384 | 0.414 | 0.387 | 0.328 | 0.07 | 0.069 | 0.068 | 0.068 | 0.067 | 0.067 | 0.067 | 0.067 | 0.067 | 0.067
| Rubber Tire Loaders |  | diesel | CO | 600 | 750 | 600 | 750 | 4.894 | 4.894 | 4.894 | 4.894 | 4.894 | 4.894 | 4.894 | 4.894 | 4.894 | 4.894 | 4.894 | 4.894 | 4.894 | 4.894 | 4.894 | 4.894 | 4.894 | 4.894 | 4.894 | 4.894 | 4.894 | 4.894 | 4.894 | 2.235 | 2.235 | 2.235 | 2.235 | 2.235 | 2.235 | 2.235 | 2.235 | 2.235 | 2.235 | 2.326 | 2.326 | 2.325 | 2.305 | 2.286 | 0.752 | 0.495 | 0.414 | 0.694 | 0.335 | 0.232 | 0.121 | 0.018 | 0.018 | 0.018 | 0.018 | 0.018 | 0.018 | 0.018 | 0.018 | 0.018 | 0.018
| Rubber Tire Loaders |  | diesel | CO | 300 | 600 | 300 | 600 | 4.894 | 4.894 | 4.894 | 4.894 | 4.894 | 4.894 | 4.894 | 4.894 | 4.894 | 4.894 | 4.894 | 4.894 | 4.894 | 4.894 | 4.894 | 4.894 | 4.894 | 4.894 | 4.894 | 4.894 | 4.894 | 4.894 | 4.894 | 2.202 | 2.202 | 2.202 | 2.202 | 2.202 | 1.577 | 1.577 | 1.498 | 1.498 | 1.498 | 1.557 | 1.485 | 1.477 | 1.465 | 1.452 | 0.516 | 0.358 | 0.309 | 0.448 | 0.22 | 0.154 | 0.083 | 0.018 | 0.018 | 0.018 | 0.018 | 0.018 | 0.018 | 0.018 | 0.018 | 0.018 | 0.018
| Rubber Tire Loaders |  | diesel | CO | 175 | 300 | 175 | 300 | 1.255 | 1.255 | 1.255 | 1.255 | 1.255 | 1.255 | 1.255 | 1.255 | 1.255 | 1.255 | 1.255 | 1.255 | 1.255 | 1.255 | 1.255 | 1.255 | 1.255 | 1.255 | 1.255 | 1.255 | 1.255 | 1.255 | 1.255 | 1.255 | 1.255 | 1.255 | 1.255 | 1.255 | 1.255 | 1.255 | 1.255 | 1.255 | 1.255 | 1.306 | 1.306 | 1.306 | 1.312 | 1.312 | 0.482 | 0.343 | 0.301 | 0.414 | 0.203 | 0.142 | 0.078 | 0.019 | 0.018 | 0.018 | 0.018 | 0.018 | 0.018 | 0.018 | 0.018 | 0.018 | 0.018
| Rubber Tire Loaders |  | diesel | CO | 100 | 175 | 100 | 175 | 1.464 | 1.464 | 1.464 | 1.464 | 1.464 | 1.464 | 1.464 | 1.464 | 1.464 | 1.464 | 1.464 | 1.464 | 1.464 | 1.464 | 1.464 | 1.464 | 1.464 | 1.464 | 1.464 | 1.464 | 1.464 | 1.464 | 1.464 | 1.464 | 1.464 | 1.464 | 1.464 | 1.464 | 1.464 | 1.464 | 1.464 | 1.464 | 1.464 | 1.464 | 1.524 | 1.524 | 1.531 | 1.531 | 0.248 | 0.749 | 0.334 | 0.218 | 0.624 | 0.343 | 0.049 | 0.048 | 0.047 | 0.047 | 0.046 | 0.046 | 0.046 | 0.046 | 0.046 | 0.046 | 0.046
| Rubber Tire Loaders |  | diesel | CO | 75 | 100 | 75 | 100 | 3.986 | 3.986 | 3.986 | 3.986 | 3.986 | 3.986 | 3.986 | 3.986 | 3.986 | 3.986 | 3.986 | 3.986 | 3.986 | 3.986 | 3.986 | 3.986 | 3.986 | 3.986 | 3.986 | 3.986 | 3.986 | 3.986 | 3.986 | 3.986 | 3.986 | 3.986 | 3.986 | 3.986 | 3.986 | 3.986 | 3.986 | 3.986 | 3.986 | 3.986 | 3.986 | 4.149 | 4.149 | 4.167 | 0.904 | 2.176 | 0.967 | 0.558 | 1.775 | 0.852 | 0.05 | 0.049 | 0.048 | 0.048 | 0.047 | 0.046 | 0.046 | 0.046 | 0.046 | 0.046 | 0.046
| Rubber Tire Loaders |  | diesel | CO | 50 | 75 | 50 | 75 | 3.986 | 3.986 | 3.986 | 3.986 | 3.986 | 3.986 | 3.986 | 3.986 | 3.986 | 3.986 | 3.986 | 3.986 | 3.986 | 3.986 | 3.986 | 3.986 | 3.986 | 3.986 | 3.986 | 3.986 | 3.986 | 3.986 | 3.986 | 3.986 | 3.986 | 3.986 | 3.986 | 3.986 | 3.986 | 3.986 | 3.986 | 3.986 | 3.986 | 3.986 | 3.986 | 1.412 | 1.412 | 1.126 | 1.126 | 1.126 | 2.616 | 1.06 | 0.501 | 0.35 | 0.187 | 0.185 | 0.182 | 0.18 | 0.177 | 0.175 | 0.175 | 0.175 | 0.175 | 0.175 | 0.175
| Rubber Tire Loaders |  | diesel | CO | 40 | 50 | 40 | 50 | 1.58 | 1.58 | 1.58 | 1.58 | 1.58 | 1.58 | 1.58 | 1.58 | 1.58 | 1.58 | 1.58 | 1.58 | 1.58 | 1.58 | 1.58 | 1.58 | 1.58 | 1.58 | 1.58 | 1.58 | 1.58 | 1.58 | 1.58 | 1.58 | 1.58 | 1.58 | 1.58 | 1.58 | 1.58 | 1.58 | 1.58 | 1.58 | 1.58 | 1.58 | 1.58 | 1.58 | 1.58 | 1.58 | 1.58 | 1.58 | 1.732 | 0.814 | 0.468 | 0.397 | 0.293 | 0.289 | 0.282 | 0.275 | 0.268 | 0.261 | 0.261 | 0.261 | 0.261 | 0.261 | 0.261
| Rubber Tire Loaders |  | diesel | CO | 25 | 40 | 25 | 40 | 1.58 | 1.58 | 1.58 | 1.58 | 1.58 | 1.58 | 1.58 | 1.58 | 1.58 | 1.58 | 1.58 | 1.58 | 1.58 | 1.58 | 1.58 | 1.58 | 1.58 | 1.58 | 1.58 | 1.58 | 1.58 | 1.58 | 1.58 | 1.58 | 1.58 | 1.58 | 1.58 | 1.58 | 1.58 | 1.58 | 1.58 | 1.58 | 1.58 | 1.58 | 1.58 | 1.58 | 1.58 | 1.58 | 1.58 | 1.58 | 1.732 | 0.814 | 0.468 | 0.397 | 0.293 | 0.289 | 0.282 | 0.275 | 0.268 | 0.261 | 0.261 | 0.261 | 0.261 | 0.261 | 0.261
| Rubber Tire Loaders |  | diesel | CO | 0 | 25 | 16 | 25 | 1.642 | 1.642 | 1.642 | 1.642 | 1.642 | 1.642 | 1.642 | 1.642 | 1.642 | 1.642 | 1.642 | 1.642 | 1.642 | 1.642 | 1.642 | 1.642 | 1.642 | 1.642 | 1.642 | 1.642 | 1.642 | 1.642 | 1.642 | 1.642 | 1.642 | 1.642 | 1.642 | 1.642 | 1.642 | 1.642 | 1.642 | 1.642 | 1.642 | 1.642 | 1.642 | 1.642 | 1.642 | 1.642 | 1.642 | 1.642 | 1.854 | 1.667 | 1.568 | 1.568 | 1.568 | 1.547 | 1.51 | 1.473 | 1.436 | 1.399 | 1.399 | 1.399 | 1.399 | 1.399 | 1.399
| Rubber Tire Loaders |  | diesel | NOx | 2000 | 99999 | 2000 | 3000 | 8.131 | 8.131 | 8.131 | 8.131 | 8.131 | 8.131 | 8.131 | 8.131 | 8.131 | 8.131 | 8.131 | 8.131 | 8.131 | 8.131 | 8.131 | 8.131 | 8.131 | 8.131 | 8.131 | 8.131 | 8.131 | 8.131 | 8.131 | 8.131 | 8.131 | 8.131 | 8.131 | 5.97 | 5.97 | 5.97 | 5.97 | 5.97 | 5.97 | 4.531 | 4.531 | 4.324 | 3.911 | 3.909 | 2.652 | 2.641 | 2.93 | 2.616 | 2.723 | 2.633 | 2.582 | 2.2 | 2.199 | 2.198 | 2.197 | 2.195 | 2.195 | 2.195 | 2.195 | 2.195 | 2.195
| Rubber Tire Loaders |  | diesel | NOx | 1200 | 2000 | 1200 | 2000 | 8.131 | 8.131 | 8.131 | 8.131 | 8.131 | 8.131 | 8.131 | 8.131 | 8.131 | 8.131 | 8.131 | 8.131 | 8.131 | 8.131 | 8.131 | 8.131 | 8.131 | 8.131 | 8.131 | 8.131 | 8.131 | 8.131 | 8.131 | 8.131 | 8.131 | 8.131 | 8.131 | 5.97 | 5.97 | 5.97 | 5.97 | 5.97 | 5.97 | 4.531 | 4.531 | 4.324 | 3.911 | 3.909 | 2.652 | 2.641 | 2.93 | 2.616 | 2.723 | 2.633 | 2.582 | 2.2 | 2.199 | 2.198 | 2.197 | 2.195 | 2.195 | 2.195 | 2.195 | 2.195 | 2.195
| Rubber Tire Loaders |  | diesel | NOx | 1000 | 1200 | 1000 | 1200 | 8.131 | 8.131 | 8.131 | 8.131 | 8.131 | 8.131 | 8.131 | 8.131 | 8.131 | 8.131 | 8.131 | 8.131 | 8.131 | 8.131 | 8.131 | 8.131 | 8.131 | 8.131 | 8.131 | 8.131 | 8.131 | 8.131 | 8.131 | 8.131 | 8.131 | 8.131 | 8.131 | 5.97 | 5.97 | 5.97 | 5.97 | 5.97 | 5.97 | 4.531 | 4.531 | 4.324 | 3.911 | 3.909 | 2.652 | 2.641 | 2.93 | 2.616 | 2.723 | 2.633 | 2.582 | 2.2 | 2.199 | 2.198 | 2.197 | 2.195 | 2.195 | 2.195 | 2.195 | 2.195 | 2.195
| Rubber Tire Loaders |  | diesel | NOx | 750 | 1000 | 750 | 1000 | 8.131 | 8.131 | 8.131 | 8.131 | 8.131 | 8.131 | 8.131 | 8.131 | 8.131 | 8.131 | 8.131 | 8.131 | 8.131 | 8.131 | 8.131 | 8.131 | 8.131 | 8.131 | 8.131 | 8.131 | 8.131 | 8.131 | 8.131 | 8.131 | 8.131 | 8.131 | 8.131 | 5.97 | 5.97 | 5.97 | 5.97 | 5.97 | 5.97 | 4.531 | 4.531 | 4.324 | 3.911 | 3.909 | 2.652 | 2.641 | 2.93 | 2.616 | 2.723 | 2.633 | 2.582 | 2.2 | 2.199 | 2.198 | 2.197 | 2.195 | 2.195 | 2.195 | 2.195 | 2.195 | 2.195
| Rubber Tire Loaders |  | diesel | NOx | 600 | 750 | 600 | 750 | 8.131 | 8.131 | 8.131 | 8.131 | 8.131 | 8.131 | 8.131 | 8.131 | 8.131 | 8.131 | 8.131 | 8.131 | 8.131 | 8.131 | 8.131 | 8.131 | 8.131 | 8.131 | 8.131 | 8.131 | 8.131 | 8.131 | 8.131 | 5.652 | 5.652 | 5.652 | 5.652 | 5.652 | 5.652 | 4.262 | 4.262 | 4.089 | 4.089 | 2.933 | 2.933 | 2.63 | 2.629 | 2.627 | 1.571 | 1.394 | 1.327 | 0.911 | 0.491 | 0.364 | 0.233 | 0.111 | 0.111 | 0.111 | 0.111 | 0.111 | 0.111 | 0.111 | 0.111 | 0.111 | 0.111
| Rubber Tire Loaders |  | diesel | NOx | 300 | 600 | 300 | 600 | 8.131 | 8.131 | 8.131 | 8.131 | 8.131 | 8.131 | 8.131 | 8.131 | 8.131 | 8.131 | 8.131 | 8.131 | 8.131 | 8.131 | 8.131 | 8.131 | 8.131 | 8.131 | 8.131 | 8.131 | 8.131 | 8.131 | 8.131 | 5.837 | 5.837 | 5.837 | 5.837 | 5.837 | 4.485 | 4.485 | 4.316 | 4.316 | 4.316 | 2.951 | 2.631 | 2.63 | 2.629 | 2.627 | 1.571 | 1.394 | 1.327 | 0.911 | 0.491 | 0.364 | 0.233 | 0.111 | 0.111 | 0.111 | 0.111 | 0.111 | 0.111 | 0.111 | 0.111 | 0.111 | 0.111
| Rubber Tire Loaders |  | diesel | NOx | 175 | 300 | 175 | 300 | 5.407 | 5.407 | 5.407 | 5.407 | 5.407 | 5.407 | 5.407 | 5.407 | 5.407 | 5.407 | 5.407 | 5.407 | 5.407 | 5.407 | 5.407 | 5.407 | 5.407 | 5.407 | 5.407 | 5.407 | 5.407 | 5.407 | 5.407 | 5.407 | 5.407 | 5.407 | 5.407 | 5.407 | 5.407 | 5.407 | 4.141 | 4.141 | 3.982 | 2.908 | 2.908 | 2.908 | 2.631 | 2.631 | 1.574 | 1.398 | 1.331 | 0.913 | 0.492 | 0.365 | 0.233 | 0.111 | 0.111 | 0.111 | 0.111 | 0.111 | 0.111 | 0.111 | 0.111 | 0.111 | 0.111
| Rubber Tire Loaders |  | diesel | NOx | 100 | 175 | 100 | 175 | 5.489 | 5.489 | 5.489 | 5.489 | 5.489 | 5.489 | 5.489 | 5.489 | 5.489 | 5.489 | 5.489 | 5.489 | 5.489 | 5.489 | 5.489 | 5.489 | 5.489 | 5.489 | 5.489 | 5.489 | 5.489 | 5.489 | 5.489 | 5.489 | 5.489 | 5.489 | 5.489 | 5.489 | 5.489 | 5.489 | 4.23 | 4.23 | 4.072 | 4.072 | 2.917 | 2.917 | 2.631 | 2.631 | 2.015 | 2.256 | 2.057 | 1.972 | 1.191 | 0.651 | 0.168 | 0.168 | 0.168 | 0.168 | 0.168 | 0.168 | 0.168 | 0.168 | 0.168 | 0.168 | 0.168
| Rubber Tire Loaders |  | diesel | NOx | 75 | 100 | 75 | 100 | 5.427 | 5.427 | 5.427 | 5.427 | 5.427 | 5.427 | 5.427 | 5.427 | 5.427 | 5.427 | 5.427 | 5.427 | 5.427 | 5.427 | 5.427 | 5.427 | 5.427 | 5.427 | 5.427 | 5.427 | 5.427 | 5.427 | 5.427 | 5.427 | 5.427 | 5.427 | 5.427 | 5.427 | 5.427 | 5.427 | 5.427 | 4.677 | 4.677 | 4.584 | 4.584 | 3.382 | 3.382 | 3.155 | 2.487 | 2.747 | 2.419 | 2.223 | 1.623 | 1.584 | 0.855 | 0.854 | 0.854 | 0.853 | 0.852 | 0.852 | 0.852 | 0.852 | 0.852 | 0.852 | 0.852
| Rubber Tire Loaders |  | diesel | NOx | 50 | 75 | 50 | 75 | 5.427 | 5.427 | 5.427 | 5.427 | 5.427 | 5.427 | 5.427 | 5.427 | 5.427 | 5.427 | 5.427 | 5.427 | 5.427 | 5.427 | 5.427 | 5.427 | 5.427 | 5.427 | 5.427 | 5.427 | 5.427 | 5.427 | 5.427 | 5.427 | 5.427 | 5.427 | 5.427 | 5.427 | 5.427 | 5.427 | 5.427 | 4.677 | 4.677 | 4.584 | 4.584 | 3.292 | 3.292 | 3.054 | 3.054 | 3.054 | 3.742 | 2.921 | 2.656 | 2.599 | 2.544 | 2.542 | 2.54 | 2.538 | 2.536 | 2.534 | 2.534 | 2.534 | 2.534 | 2.534 | 2.534
| Rubber Tire Loaders |  | diesel | NOx | 40 | 50 | 40 | 50 | 3.936 | 3.936 | 3.936 | 3.936 | 3.936 | 3.936 | 3.936 | 3.936 | 3.936 | 3.936 | 3.936 | 3.936 | 3.936 | 3.936 | 3.936 | 3.936 | 3.936 | 3.936 | 3.936 | 3.936 | 3.936 | 3.936 | 3.936 | 3.936 | 3.936 | 3.936 | 3.936 | 3.936 | 3.936 | 3.936 | 3.936 | 3.936 | 3.936 | 3.936 | 3.936 | 3.936 | 3.936 | 3.936 | 3.936 | 3.936 | 3.765 | 2.973 | 2.671 | 2.624 | 2.536 | 2.534 | 2.53 | 2.527 | 2.523 | 2.519 | 2.519 | 2.519 | 2.519 | 2.519 | 2.519
| Rubber Tire Loaders |  | diesel | NOx | 25 | 40 | 25 | 40 | 3.936 | 3.936 | 3.936 | 3.936 | 3.936 | 3.936 | 3.936 | 3.936 | 3.936 | 3.936 | 3.936 | 3.936 | 3.936 | 3.936 | 3.936 | 3.936 | 3.936 | 3.936 | 3.936 | 3.936 | 3.936 | 3.936 | 3.936 | 3.936 | 3.936 | 3.936 | 3.936 | 3.936 | 3.936 | 3.936 | 3.936 | 3.936 | 3.936 | 3.936 | 3.936 | 3.936 | 3.936 | 3.936 | 3.936 | 3.936 | 3.765 | 2.973 | 2.671 | 2.624 | 2.536 | 2.534 | 2.53 | 2.527 | 2.523 | 2.519 | 2.519 | 2.519 | 2.519 | 2.519 | 2.519
| Rubber Tire Loaders |  | diesel | NOx | 0 | 25 | 16 | 25 | 3.798 | 3.798 | 3.798 | 3.798 | 3.798 | 3.798 | 3.798 | 3.798 | 3.798 | 3.798 | 3.798 | 3.798 | 3.798 | 3.798 | 3.798 | 3.798 | 3.798 | 3.798 | 3.798 | 3.798 | 3.798 | 3.798 | 3.798 | 3.798 | 3.798 | 3.798 | 3.798 | 3.798 | 3.798 | 3.798 | 3.798 | 3.798 | 3.798 | 3.798 | 3.798 | 3.798 | 3.798 | 3.798 | 3.798 | 3.798 | 3.839 | 3.797 | 3.774 | 3.774 | 3.774 | 3.771 | 3.766 | 3.76 | 3.755 | 3.749 | 3.749 | 3.749 | 3.749 | 3.749 | 3.749
| Rubber Tire Loaders |  | diesel | PM10 | 2000 | 99999 | 2000 | 3000 | 0.635 | 0.635 | 0.635 | 0.635 | 0.635 | 0.635 | 0.635 | 0.635 | 0.635 | 0.635 | 0.635 | 0.635 | 0.635 | 0.635 | 0.635 | 0.635 | 0.635 | 0.635 | 0.635 | 0.635 | 0.635 | 0.635 | 0.635 | 0.635 | 0.635 | 0.635 | 0.635 | 0.266 | 0.266 | 0.266 | 0.266 | 0.266 | 0.266 | 0.208 | 0.208 | 0.196 | 0.175 | 0.17 | 0.076 | 0.073 | 0.09 | 0.058 | 0.06 | 0.053 | 0.047 | 0.021 | 0.02 | 0.02 | 0.019 | 0.019 | 0.016 | 0.016 | 0.016 | 0.016 | 0.016
| Rubber Tire Loaders |  | diesel | PM10 | 1200 | 2000 | 1200 | 2000 | 0.635 | 0.635 | 0.635 | 0.635 | 0.635 | 0.635 | 0.635 | 0.635 | 0.635 | 0.635 | 0.635 | 0.635 | 0.635 | 0.635 | 0.635 | 0.635 | 0.635 | 0.635 | 0.635 | 0.635 | 0.635 | 0.635 | 0.635 | 0.635 | 0.635 | 0.635 | 0.635 | 0.266 | 0.266 | 0.266 | 0.266 | 0.266 | 0.266 | 0.208 | 0.208 | 0.196 | 0.175 | 0.17 | 0.076 | 0.073 | 0.09 | 0.058 | 0.06 | 0.053 | 0.047 | 0.021 | 0.02 | 0.02 | 0.019 | 0.019 | 0.016 | 0.016 | 0.016 | 0.016 | 0.016
| Rubber Tire Loaders |  | diesel | PM10 | 1000 | 1200 | 1000 | 1200 | 0.635 | 0.635 | 0.635 | 0.635 | 0.635 | 0.635 | 0.635 | 0.635 | 0.635 | 0.635 | 0.635 | 0.635 | 0.635 | 0.635 | 0.635 | 0.635 | 0.635 | 0.635 | 0.635 | 0.635 | 0.635 | 0.635 | 0.635 | 0.635 | 0.635 | 0.635 | 0.635 | 0.266 | 0.266 | 0.266 | 0.266 | 0.266 | 0.266 | 0.208 | 0.208 | 0.196 | 0.175 | 0.17 | 0.076 | 0.073 | 0.09 | 0.058 | 0.06 | 0.053 | 0.047 | 0.021 | 0.02 | 0.02 | 0.019 | 0.019 | 0.016 | 0.016 | 0.016 | 0.016 | 0.016
| Rubber Tire Loaders |  | diesel | PM10 | 750 | 1000 | 750 | 1000 | 0.635 | 0.635 | 0.635 | 0.635 | 0.635 | 0.635 | 0.635 | 0.635 | 0.635 | 0.635 | 0.635 | 0.635 | 0.635 | 0.635 | 0.635 | 0.635 | 0.635 | 0.635 | 0.635 | 0.635 | 0.635 | 0.635 | 0.635 | 0.635 | 0.635 | 0.635 | 0.635 | 0.266 | 0.266 | 0.266 | 0.266 | 0.266 | 0.266 | 0.208 | 0.208 | 0.196 | 0.175 | 0.17 | 0.076 | 0.073 | 0.09 | 0.058 | 0.06 | 0.053 | 0.047 | 0.021 | 0.02 | 0.02 | 0.019 | 0.019 | 0.016 | 0.016 | 0.016 | 0.016 | 0.016
| Rubber Tire Loaders |  | diesel | PM10 | 600 | 750 | 600 | 750 | 0.635 | 0.635 | 0.635 | 0.635 | 0.635 | 0.635 | 0.635 | 0.635 | 0.635 | 0.635 | 0.635 | 0.635 | 0.635 | 0.635 | 0.635 | 0.635 | 0.635 | 0.635 | 0.635 | 0.635 | 0.635 | 0.635 | 0.635 | 0.311 | 0.311 | 0.311 | 0.311 | 0.311 | 0.311 | 0.208 | 0.208 | 0.196 | 0.196 | 0.275 | 0.275 | 0.267 | 0.261 | 0.254 | 0.076 | 0.046 | 0.036 | 0.075 | 0.038 | 0.027 | 0.015 | 0.006 | 0.005 | 0.005 | 0.005 | 0.005 | 0.003 | 0.003 | 0.003 | 0.003 | 0.003
| Rubber Tire Loaders |  | diesel | PM10 | 300 | 600 | 300 | 600 | 0.635 | 0.635 | 0.635 | 0.635 | 0.635 | 0.635 | 0.635 | 0.635 | 0.635 | 0.635 | 0.635 | 0.635 | 0.635 | 0.635 | 0.635 | 0.635 | 0.635 | 0.635 | 0.635 | 0.635 | 0.635 | 0.635 | 0.635 | 0.281 | 0.281 | 0.281 | 0.281 | 0.281 | 0.203 | 0.203 | 0.193 | 0.193 | 0.193 | 0.272 | 0.271 | 0.267 | 0.261 | 0.254 | 0.076 | 0.046 | 0.036 | 0.075 | 0.038 | 0.027 | 0.015 | 0.006 | 0.005 | 0.005 | 0.005 | 0.005 | 0.003 | 0.003 | 0.003 | 0.003 | 0.003
| Rubber Tire Loaders |  | diesel | PM10 | 175 | 300 | 175 | 300 | 0.369 | 0.369 | 0.369 | 0.369 | 0.369 | 0.369 | 0.369 | 0.369 | 0.369 | 0.369 | 0.369 | 0.369 | 0.369 | 0.369 | 0.369 | 0.369 | 0.369 | 0.369 | 0.369 | 0.369 | 0.369 | 0.369 | 0.369 | 0.369 | 0.369 | 0.369 | 0.369 | 0.369 | 0.369 | 0.369 | 0.22 | 0.22 | 0.202 | 0.281 | 0.281 | 0.281 | 0.271 | 0.271 | 0.083 | 0.052 | 0.042 | 0.085 | 0.043 | 0.03 | 0.017 | 0.006 | 0.006 | 0.005 | 0.005 | 0.005 | 0.003 | 0.003 | 0.003 | 0.003 | 0.003
| Rubber Tire Loaders |  | diesel | PM10 | 100 | 175 | 100 | 175 | 0.414 | 0.414 | 0.414 | 0.414 | 0.414 | 0.414 | 0.414 | 0.414 | 0.414 | 0.414 | 0.414 | 0.414 | 0.414 | 0.414 | 0.414 | 0.414 | 0.414 | 0.414 | 0.414 | 0.414 | 0.414 | 0.414 | 0.414 | 0.414 | 0.414 | 0.414 | 0.414 | 0.414 | 0.414 | 0.414 | 0.3 | 0.3 | 0.286 | 0.286 | 0.418 | 0.418 | 0.419 | 0.419 | 0.056 | 0.198 | 0.086 | 0.053 | 0.161 | 0.086 | 0.011 | 0.01 | 0.01 | 0.01 | 0.009 | 0.009 | 0.006 | 0.006 | 0.006 | 0.006 | 0.006
| Rubber Tire Loaders |  | diesel | PM10 | 75 | 100 | 75 | 100 | 0.758 | 0.758 | 0.758 | 0.758 | 0.758 | 0.758 | 0.758 | 0.758 | 0.758 | 0.758 | 0.758 | 0.758 | 0.758 | 0.758 | 0.758 | 0.758 | 0.758 | 0.758 | 0.758 | 0.758 | 0.758 | 0.758 | 0.758 | 0.758 | 0.758 | 0.758 | 0.758 | 0.758 | 0.758 | 0.758 | 0.758 | 0.446 | 0.446 | 0.407 | 0.407 | 0.649 | 0.649 | 0.636 | 0.199 | 0.369 | 0.188 | 0.108 | 0.263 | 0.126 | 0.012 | 0.011 | 0.011 | 0.01 | 0.01 | 0.009 | 0.007 | 0.007 | 0.007 | 0.007 | 0.007
| Rubber Tire Loaders |  | diesel | PM10 | 50 | 75 | 50 | 75 | 0.758 | 0.758 | 0.758 | 0.758 | 0.758 | 0.758 | 0.758 | 0.758 | 0.758 | 0.758 | 0.758 | 0.758 | 0.758 | 0.758 | 0.758 | 0.758 | 0.758 | 0.758 | 0.758 | 0.758 | 0.758 | 0.758 | 0.758 | 0.758 | 0.758 | 0.758 | 0.758 | 0.758 | 0.758 | 0.758 | 0.758 | 0.446 | 0.446 | 0.407 | 0.407 | 0.26 | 0.26 | 0.205 | 0.205 | 0.205 | 0.239 | 0.094 | 0.044 | 0.03 | 0.017 | 0.016 | 0.016 | 0.015 | 0.015 | 0.014 | 0.012 | 0.012 | 0.012 | 0.012 | 0.012
| Rubber Tire Loaders |  | diesel | PM10 | 40 | 50 | 40 | 50 | 0.223 | 0.223 | 0.223 | 0.223 | 0.223 | 0.223 | 0.223 | 0.223 | 0.223 | 0.223 | 0.223 | 0.223 | 0.223 | 0.223 | 0.223 | 0.223 | 0.223 | 0.223 | 0.223 | 0.223 | 0.223 | 0.223 | 0.223 | 0.223 | 0.223 | 0.223 | 0.223 | 0.223 | 0.223 | 0.223 | 0.223 | 0.223 | 0.223 | 0.223 | 0.223 | 0.223 | 0.223 | 0.223 | 0.223 | 0.223 | 0.367 | 0.15 | 0.069 | 0.048 | 0.023 | 0.022 | 0.021 | 0.02 | 0.018 | 0.017 | 0.015 | 0.015 | 0.015 | 0.015 | 0.015
| Rubber Tire Loaders |  | diesel | PM10 | 25 | 40 | 25 | 40 | 0.223 | 0.223 | 0.223 | 0.223 | 0.223 | 0.223 | 0.223 | 0.223 | 0.223 | 0.223 | 0.223 | 0.223 | 0.223 | 0.223 | 0.223 | 0.223 | 0.223 | 0.223 | 0.223 | 0.223 | 0.223 | 0.223 | 0.223 | 0.223 | 0.223 | 0.223 | 0.223 | 0.223 | 0.223 | 0.223 | 0.223 | 0.223 | 0.223 | 0.223 | 0.223 | 0.223 | 0.223 | 0.223 | 0.223 | 0.223 | 0.367 | 0.15 | 0.069 | 0.048 | 0.023 | 0.022 | 0.021 | 0.02 | 0.018 | 0.017 | 0.015 | 0.015 | 0.015 | 0.015 | 0.015
| Rubber Tire Loaders |  | diesel | PM10 | 0 | 25 | 16 | 25 | 0.203 | 0.203 | 0.203 | 0.203 | 0.203 | 0.203 | 0.203 | 0.203 | 0.203 | 0.203 | 0.203 | 0.203 | 0.203 | 0.203 | 0.203 | 0.203 | 0.203 | 0.203 | 0.203 | 0.203 | 0.203 | 0.203 | 0.203 | 0.203 | 0.203 | 0.203 | 0.203 | 0.203 | 0.203 | 0.203 | 0.203 | 0.203 | 0.203 | 0.203 | 0.203 | 0.203 | 0.203 | 0.203 | 0.203 | 0.203 | 0.227 | 0.206 | 0.194 | 0.194 | 0.194 | 0.188 | 0.177 | 0.166 | 0.154 | 0.143 | 0.143 | 0.143 | 0.143 | 0.143 | 0.143
| Rubber Tire Loaders |  | diesel | PM2.5 | 2000 | 99999 | 2000 | 3000 | 0.616 | 0.616 | 0.616 | 0.616 | 0.616 | 0.616 | 0.616 | 0.616 | 0.616 | 0.616 | 0.616 | 0.616 | 0.616 | 0.616 | 0.616 | 0.616 | 0.616 | 0.616 | 0.616 | 0.616 | 0.616 | 0.616 | 0.616 | 0.616 | 0.616 | 0.616 | 0.616 | 0.258 | 0.258 | 0.258 | 0.258 | 0.258 | 0.258 | 0.202 | 0.202 | 0.191 | 0.17 | 0.165 | 0.073 | 0.071 | 0.087 | 0.056 | 0.058 | 0.051 | 0.046 | 0.02 | 0.02 | 0.019 | 0.019 | 0.018 | 0.015 | 0.015 | 0.015 | 0.015 | 0.015
| Rubber Tire Loaders |  | diesel | PM2.5 | 1200 | 2000 | 1200 | 2000 | 0.616 | 0.616 | 0.616 | 0.616 | 0.616 | 0.616 | 0.616 | 0.616 | 0.616 | 0.616 | 0.616 | 0.616 | 0.616 | 0.616 | 0.616 | 0.616 | 0.616 | 0.616 | 0.616 | 0.616 | 0.616 | 0.616 | 0.616 | 0.616 | 0.616 | 0.616 | 0.616 | 0.258 | 0.258 | 0.258 | 0.258 | 0.258 | 0.258 | 0.202 | 0.202 | 0.191 | 0.17 | 0.165 | 0.073 | 0.071 | 0.087 | 0.056 | 0.058 | 0.051 | 0.046 | 0.02 | 0.02 | 0.019 | 0.019 | 0.018 | 0.015 | 0.015 | 0.015 | 0.015 | 0.015
| Rubber Tire Loaders |  | diesel | PM2.5 | 1000 | 1200 | 1000 | 1200 | 0.616 | 0.616 | 0.616 | 0.616 | 0.616 | 0.616 | 0.616 | 0.616 | 0.616 | 0.616 | 0.616 | 0.616 | 0.616 | 0.616 | 0.616 | 0.616 | 0.616 | 0.616 | 0.616 | 0.616 | 0.616 | 0.616 | 0.616 | 0.616 | 0.616 | 0.616 | 0.616 | 0.258 | 0.258 | 0.258 | 0.258 | 0.258 | 0.258 | 0.202 | 0.202 | 0.191 | 0.17 | 0.165 | 0.073 | 0.071 | 0.087 | 0.056 | 0.058 | 0.051 | 0.046 | 0.02 | 0.02 | 0.019 | 0.019 | 0.018 | 0.015 | 0.015 | 0.015 | 0.015 | 0.015
| Rubber Tire Loaders |  | diesel | PM2.5 | 750 | 1000 | 750 | 1000 | 0.616 | 0.616 | 0.616 | 0.616 | 0.616 | 0.616 | 0.616 | 0.616 | 0.616 | 0.616 | 0.616 | 0.616 | 0.616 | 0.616 | 0.616 | 0.616 | 0.616 | 0.616 | 0.616 | 0.616 | 0.616 | 0.616 | 0.616 | 0.616 | 0.616 | 0.616 | 0.616 | 0.258 | 0.258 | 0.258 | 0.258 | 0.258 | 0.258 | 0.202 | 0.202 | 0.191 | 0.17 | 0.165 | 0.073 | 0.071 | 0.087 | 0.056 | 0.058 | 0.051 | 0.046 | 0.02 | 0.02 | 0.019 | 0.019 | 0.018 | 0.015 | 0.015 | 0.015 | 0.015 | 0.015
| Rubber Tire Loaders |  | diesel | PM2.5 | 600 | 750 | 600 | 750 | 0.616 | 0.616 | 0.616 | 0.616 | 0.616 | 0.616 | 0.616 | 0.616 | 0.616 | 0.616 | 0.616 | 0.616 | 0.616 | 0.616 | 0.616 | 0.616 | 0.616 | 0.616 | 0.616 | 0.616 | 0.616 | 0.616 | 0.616 | 0.301 | 0.301 | 0.301 | 0.301 | 0.301 | 0.301 | 0.202 | 0.202 | 0.19 | 0.19 | 0.267 | 0.267 | 0.259 | 0.253 | 0.246 | 0.074 | 0.045 | 0.035 | 0.072 | 0.037 | 0.026 | 0.015 | 0.005 | 0.005 | 0.005 | 0.005 | 0.005 | 0.003 | 0.003 | 0.003 | 0.003 | 0.003
| Rubber Tire Loaders |  | diesel | PM2.5 | 300 | 600 | 300 | 600 | 0.616 | 0.616 | 0.616 | 0.616 | 0.616 | 0.616 | 0.616 | 0.616 | 0.616 | 0.616 | 0.616 | 0.616 | 0.616 | 0.616 | 0.616 | 0.616 | 0.616 | 0.616 | 0.616 | 0.616 | 0.616 | 0.616 | 0.616 | 0.273 | 0.273 | 0.273 | 0.273 | 0.273 | 0.196 | 0.196 | 0.187 | 0.187 | 0.187 | 0.264 | 0.263 | 0.259 | 0.253 | 0.246 | 0.074 | 0.045 | 0.035 | 0.072 | 0.037 | 0.026 | 0.015 | 0.005 | 0.005 | 0.005 | 0.005 | 0.005 | 0.003 | 0.003 | 0.003 | 0.003 | 0.003
| Rubber Tire Loaders |  | diesel | PM2.5 | 175 | 300 | 175 | 300 | 0.358 | 0.358 | 0.358 | 0.358 | 0.358 | 0.358 | 0.358 | 0.358 | 0.358 | 0.358 | 0.358 | 0.358 | 0.358 | 0.358 | 0.358 | 0.358 | 0.358 | 0.358 | 0.358 | 0.358 | 0.358 | 0.358 | 0.358 | 0.358 | 0.358 | 0.358 | 0.358 | 0.358 | 0.358 | 0.358 | 0.214 | 0.214 | 0.196 | 0.273 | 0.273 | 0.273 | 0.263 | 0.263 | 0.081 | 0.05 | 0.04 | 0.082 | 0.041 | 0.029 | 0.016 | 0.006 | 0.006 | 0.005 | 0.005 | 0.005 | 0.003 | 0.003 | 0.003 | 0.003 | 0.003
| Rubber Tire Loaders |  | diesel | PM2.5 | 100 | 175 | 100 | 175 | 0.401 | 0.401 | 0.401 | 0.401 | 0.401 | 0.401 | 0.401 | 0.401 | 0.401 | 0.401 | 0.401 | 0.401 | 0.401 | 0.401 | 0.401 | 0.401 | 0.401 | 0.401 | 0.401 | 0.401 | 0.401 | 0.401 | 0.401 | 0.401 | 0.401 | 0.401 | 0.401 | 0.401 | 0.401 | 0.401 | 0.291 | 0.291 | 0.277 | 0.277 | 0.406 | 0.406 | 0.406 | 0.406 | 0.054 | 0.192 | 0.084 | 0.051 | 0.156 | 0.083 | 0.01 | 0.01 | 0.01 | 0.009 | 0.009 | 0.008 | 0.006 | 0.006 | 0.006 | 0.006 | 0.006
| Rubber Tire Loaders |  | diesel | PM2.5 | 75 | 100 | 75 | 100 | 0.735 | 0.735 | 0.735 | 0.735 | 0.735 | 0.735 | 0.735 | 0.735 | 0.735 | 0.735 | 0.735 | 0.735 | 0.735 | 0.735 | 0.735 | 0.735 | 0.735 | 0.735 | 0.735 | 0.735 | 0.735 | 0.735 | 0.735 | 0.735 | 0.735 | 0.735 | 0.735 | 0.735 | 0.735 | 0.735 | 0.735 | 0.433 | 0.433 | 0.395 | 0.395 | 0.629 | 0.629 | 0.617 | 0.193 | 0.358 | 0.183 | 0.104 | 0.255 | 0.122 | 0.011 | 0.011 | 0.01 | 0.01 | 0.01 | 0.009 | 0.007 | 0.007 | 0.007 | 0.007 | 0.007
| Rubber Tire Loaders |  | diesel | PM2.5 | 50 | 75 | 50 | 75 | 0.735 | 0.735 | 0.735 | 0.735 | 0.735 | 0.735 | 0.735 | 0.735 | 0.735 | 0.735 | 0.735 | 0.735 | 0.735 | 0.735 | 0.735 | 0.735 | 0.735 | 0.735 | 0.735 | 0.735 | 0.735 | 0.735 | 0.735 | 0.735 | 0.735 | 0.735 | 0.735 | 0.735 | 0.735 | 0.735 | 0.735 | 0.433 | 0.433 | 0.395 | 0.395 | 0.252 | 0.252 | 0.199 | 0.199 | 0.199 | 0.231 | 0.091 | 0.042 | 0.029 | 0.017 | 0.016 | 0.015 | 0.015 | 0.014 | 0.014 | 0.012 | 0.012 | 0.012 | 0.012 | 0.012
| Rubber Tire Loaders |  | diesel | PM2.5 | 40 | 50 | 40 | 50 | 0.216 | 0.216 | 0.216 | 0.216 | 0.216 | 0.216 | 0.216 | 0.216 | 0.216 | 0.216 | 0.216 | 0.216 | 0.216 | 0.216 | 0.216 | 0.216 | 0.216 | 0.216 | 0.216 | 0.216 | 0.216 | 0.216 | 0.216 | 0.216 | 0.216 | 0.216 | 0.216 | 0.216 | 0.216 | 0.216 | 0.216 | 0.216 | 0.216 | 0.216 | 0.216 | 0.216 | 0.216 | 0.216 | 0.216 | 0.216 | 0.356 | 0.146 | 0.067 | 0.047 | 0.022 | 0.022 | 0.02 | 0.019 | 0.018 | 0.016 | 0.014 | 0.014 | 0.014 | 0.014 | 0.014
| Rubber Tire Loaders |  | diesel | PM2.5 | 25 | 40 | 25 | 40 | 0.216 | 0.216 | 0.216 | 0.216 | 0.216 | 0.216 | 0.216 | 0.216 | 0.216 | 0.216 | 0.216 | 0.216 | 0.216 | 0.216 | 0.216 | 0.216 | 0.216 | 0.216 | 0.216 | 0.216 | 0.216 | 0.216 | 0.216 | 0.216 | 0.216 | 0.216 | 0.216 | 0.216 | 0.216 | 0.216 | 0.216 | 0.216 | 0.216 | 0.216 | 0.216 | 0.216 | 0.216 | 0.216 | 0.216 | 0.216 | 0.356 | 0.146 | 0.067 | 0.047 | 0.022 | 0.022 | 0.02 | 0.019 | 0.018 | 0.016 | 0.014 | 0.014 | 0.014 | 0.014 | 0.014
| Rubber Tire Loaders |  | diesel | PM2.5 | 0 | 25 | 16 | 25 | 0.197 | 0.197 | 0.197 | 0.197 | 0.197 | 0.197 | 0.197 | 0.197 | 0.197 | 0.197 | 0.197 | 0.197 | 0.197 | 0.197 | 0.197 | 0.197 | 0.197 | 0.197 | 0.197 | 0.197 | 0.197 | 0.197 | 0.197 | 0.197 | 0.197 | 0.197 | 0.197 | 0.197 | 0.197 | 0.197 | 0.197 | 0.197 | 0.197 | 0.197 | 0.197 | 0.197 | 0.197 | 0.197 | 0.197 | 0.197 | 0.22 | 0.199 | 0.189 | 0.189 | 0.189 | 0.182 | 0.172 | 0.161 | 0.15 | 0.139 | 0.139 | 0.139 | 0.139 | 0.139 | 0.139
| Rubber Tire Loaders |  | diesel | VOC | 2000 | 99999 | 2000 | 3000 | 0.801 | 0.801 | 0.801 | 0.801 | 0.801 | 0.801 | 0.801 | 0.801 | 0.801 | 0.801 | 0.801 | 0.801 | 0.801 | 0.801 | 0.801 | 0.801 | 0.801 | 0.801 | 0.801 | 0.801 | 0.801 | 0.801 | 0.801 | 0.801 | 0.801 | 0.801 | 0.801 | 0.344 | 0.344 | 0.344 | 0.344 | 0.344 | 0.344 | 0.243 | 0.243 | 0.228 | 0.199 | 0.198 | 0.111 | 0.11 | 0.129 | 0.094 | 0.084 | 0.077 | 0.071 | 0.035 | 0.035 | 0.035 | 0.035 | 0.035 | 0.035 | 0.035 | 0.035 | 0.035 | 0.035
| Rubber Tire Loaders |  | diesel | VOC | 1200 | 2000 | 1200 | 2000 | 0.801 | 0.801 | 0.801 | 0.801 | 0.801 | 0.801 | 0.801 | 0.801 | 0.801 | 0.801 | 0.801 | 0.801 | 0.801 | 0.801 | 0.801 | 0.801 | 0.801 | 0.801 | 0.801 | 0.801 | 0.801 | 0.801 | 0.801 | 0.801 | 0.801 | 0.801 | 0.801 | 0.344 | 0.344 | 0.344 | 0.344 | 0.344 | 0.344 | 0.243 | 0.243 | 0.228 | 0.199 | 0.198 | 0.111 | 0.11 | 0.129 | 0.094 | 0.084 | 0.077 | 0.071 | 0.035 | 0.035 | 0.035 | 0.035 | 0.035 | 0.035 | 0.035 | 0.035 | 0.035 | 0.035
| Rubber Tire Loaders |  | diesel | VOC | 1000 | 1200 | 1000 | 1200 | 0.801 | 0.801 | 0.801 | 0.801 | 0.801 | 0.801 | 0.801 | 0.801 | 0.801 | 0.801 | 0.801 | 0.801 | 0.801 | 0.801 | 0.801 | 0.801 | 0.801 | 0.801 | 0.801 | 0.801 | 0.801 | 0.801 | 0.801 | 0.801 | 0.801 | 0.801 | 0.801 | 0.344 | 0.344 | 0.344 | 0.344 | 0.344 | 0.344 | 0.243 | 0.243 | 0.228 | 0.199 | 0.198 | 0.111 | 0.11 | 0.129 | 0.094 | 0.084 | 0.077 | 0.071 | 0.035 | 0.035 | 0.035 | 0.035 | 0.035 | 0.035 | 0.035 | 0.035 | 0.035 | 0.035
| Rubber Tire Loaders |  | diesel | VOC | 750 | 1000 | 750 | 1000 | 0.801 | 0.801 | 0.801 | 0.801 | 0.801 | 0.801 | 0.801 | 0.801 | 0.801 | 0.801 | 0.801 | 0.801 | 0.801 | 0.801 | 0.801 | 0.801 | 0.801 | 0.801 | 0.801 | 0.801 | 0.801 | 0.801 | 0.801 | 0.801 | 0.801 | 0.801 | 0.801 | 0.344 | 0.344 | 0.344 | 0.344 | 0.344 | 0.344 | 0.243 | 0.243 | 0.228 | 0.199 | 0.198 | 0.111 | 0.11 | 0.129 | 0.094 | 0.084 | 0.077 | 0.071 | 0.035 | 0.035 | 0.035 | 0.035 | 0.035 | 0.035 | 0.035 | 0.035 | 0.035 | 0.035
| Rubber Tire Loaders |  | diesel | VOC | 600 | 750 | 600 | 750 | 0.801 | 0.801 | 0.801 | 0.801 | 0.801 | 0.801 | 0.801 | 0.801 | 0.801 | 0.801 | 0.801 | 0.801 | 0.801 | 0.801 | 0.801 | 0.801 | 0.801 | 0.801 | 0.801 | 0.801 | 0.801 | 0.801 | 0.801 | 0.172 | 0.172 | 0.172 | 0.172 | 0.172 | 0.172 | 0.194 | 0.194 | 0.197 | 0.197 | 0.195 | 0.195 | 0.198 | 0.198 | 0.197 | 0.063 | 0.041 | 0.034 | 0.066 | 0.036 | 0.028 | 0.018 | 0.009 | 0.009 | 0.009 | 0.009 | 0.009 | 0.009 | 0.009 | 0.009 | 0.009 | 0.009
| Rubber Tire Loaders |  | diesel | VOC | 300 | 600 | 300 | 600 | 0.801 | 0.801 | 0.801 | 0.801 | 0.801 | 0.801 | 0.801 | 0.801 | 0.801 | 0.801 | 0.801 | 0.801 | 0.801 | 0.801 | 0.801 | 0.801 | 0.801 | 0.801 | 0.801 | 0.801 | 0.801 | 0.801 | 0.801 | 0.241 | 0.241 | 0.241 | 0.241 | 0.241 | 0.208 | 0.208 | 0.204 | 0.204 | 0.204 | 0.202 | 0.198 | 0.198 | 0.198 | 0.197 | 0.063 | 0.041 | 0.034 | 0.066 | 0.036 | 0.028 | 0.018 | 0.009 | 0.009 | 0.009 | 0.009 | 0.009 | 0.009 | 0.009 | 0.009 | 0.009 | 0.009
| Rubber Tire Loaders |  | diesel | VOC | 175 | 300 | 175 | 300 | 0.367 | 0.367 | 0.367 | 0.367 | 0.367 | 0.367 | 0.367 | 0.367 | 0.367 | 0.367 | 0.367 | 0.367 | 0.367 | 0.367 | 0.367 | 0.367 | 0.367 | 0.367 | 0.367 | 0.367 | 0.367 | 0.367 | 0.367 | 0.367 | 0.367 | 0.367 | 0.367 | 0.367 | 0.367 | 0.367 | 0.374 | 0.374 | 0.375 | 0.236 | 0.236 | 0.236 | 0.221 | 0.221 | 0.07 | 0.045 | 0.037 | 0.074 | 0.04 | 0.03 | 0.02 | 0.009 | 0.009 | 0.009 | 0.009 | 0.009 | 0.009 | 0.009 | 0.009 | 0.009 | 0.009
| Rubber Tire Loaders |  | diesel | VOC | 100 | 175 | 100 | 175 | 0.402 | 0.402 | 0.402 | 0.402 | 0.402 | 0.402 | 0.402 | 0.402 | 0.402 | 0.402 | 0.402 | 0.402 | 0.402 | 0.402 | 0.402 | 0.402 | 0.402 | 0.402 | 0.402 | 0.402 | 0.402 | 0.402 | 0.402 | 0.402 | 0.402 | 0.402 | 0.402 | 0.402 | 0.402 | 0.402 | 0.409 | 0.409 | 0.41 | 0.41 | 0.239 | 0.239 | 0.221 | 0.221 | 0.033 | 0.106 | 0.047 | 0.031 | 0.093 | 0.052 | 0.008 | 0.008 | 0.008 | 0.008 | 0.008 | 0.008 | 0.008 | 0.008 | 0.008 | 0.008 | 0.008
| Rubber Tire Loaders |  | diesel | VOC | 75 | 100 | 75 | 100 | 0.619 | 0.619 | 0.619 | 0.619 | 0.619 | 0.619 | 0.619 | 0.619 | 0.619 | 0.619 | 0.619 | 0.619 | 0.619 | 0.619 | 0.619 | 0.619 | 0.619 | 0.619 | 0.619 | 0.619 | 0.619 | 0.619 | 0.619 | 0.619 | 0.619 | 0.619 | 0.619 | 0.619 | 0.619 | 0.619 | 0.619 | 0.48 | 0.48 | 0.463 | 0.463 | 0.261 | 0.261 | 0.221 | 0.093 | 0.143 | 0.083 | 0.048 | 0.101 | 0.05 | 0.007 | 0.007 | 0.007 | 0.007 | 0.007 | 0.007 | 0.007 | 0.007 | 0.007 | 0.007 | 0.007
| Rubber Tire Loaders |  | diesel | VOC | 50 | 75 | 50 | 75 | 0.619 | 0.619 | 0.619 | 0.619 | 0.619 | 0.619 | 0.619 | 0.619 | 0.619 | 0.619 | 0.619 | 0.619 | 0.619 | 0.619 | 0.619 | 0.619 | 0.619 | 0.619 | 0.619 | 0.619 | 0.619 | 0.619 | 0.619 | 0.619 | 0.619 | 0.619 | 0.619 | 0.619 | 0.619 | 0.619 | 0.619 | 0.48 | 0.48 | 0.463 | 0.463 | 0.244 | 0.244 | 0.202 | 0.202 | 0.202 | 0.298 | 0.133 | 0.078 | 0.064 | 0.05 | 0.05 | 0.05 | 0.05 | 0.05 | 0.05 | 0.05 | 0.05 | 0.05 | 0.05 | 0.05
| Rubber Tire Loaders |  | diesel | VOC | 40 | 50 | 40 | 50 | 0.48 | 0.48 | 0.48 | 0.48 | 0.48 | 0.48 | 0.48 | 0.48 | 0.48 | 0.48 | 0.48 | 0.48 | 0.48 | 0.48 | 0.48 | 0.48 | 0.48 | 0.48 | 0.48 | 0.48 | 0.48 | 0.48 | 0.48 | 0.48 | 0.48 | 0.48 | 0.48 | 0.48 | 0.48 | 0.48 | 0.48 | 0.48 | 0.48 | 0.48 | 0.48 | 0.48 | 0.48 | 0.48 | 0.48 | 0.48 | 0.239 | 0.142 | 0.104 | 0.104 | 0.093 | 0.093 | 0.093 | 0.092 | 0.092 | 0.091 | 0.091 | 0.091 | 0.091 | 0.091 | 0.091
| Rubber Tire Loaders |  | diesel | VOC | 25 | 40 | 25 | 40 | 0.48 | 0.48 | 0.48 | 0.48 | 0.48 | 0.48 | 0.48 | 0.48 | 0.48 | 0.48 | 0.48 | 0.48 | 0.48 | 0.48 | 0.48 | 0.48 | 0.48 | 0.48 | 0.48 | 0.48 | 0.48 | 0.48 | 0.48 | 0.48 | 0.48 | 0.48 | 0.48 | 0.48 | 0.48 | 0.48 | 0.48 | 0.48 | 0.48 | 0.48 | 0.48 | 0.48 | 0.48 | 0.48 | 0.48 | 0.48 | 0.239 | 0.142 | 0.104 | 0.104 | 0.093 | 0.093 | 0.093 | 0.092 | 0.092 | 0.091 | 0.091 | 0.091 | 0.091 | 0.091 | 0.091
| Rubber Tire Loaders |  | diesel | VOC | 0 | 25 | 16 | 25 | 0.374 | 0.374 | 0.374 | 0.374 | 0.374 | 0.374 | 0.374 | 0.374 | 0.374 | 0.374 | 0.374 | 0.374 | 0.374 | 0.374 | 0.374 | 0.374 | 0.374 | 0.374 | 0.374 | 0.374 | 0.374 | 0.374 | 0.374 | 0.374 | 0.374 | 0.374 | 0.374 | 0.374 | 0.374 | 0.374 | 0.374 | 0.374 | 0.374 | 0.374 | 0.374 | 0.374 | 0.374 | 0.374 | 0.374 | 0.374 | 0.381 | 0.364 | 0.355 | 0.355 | 0.355 | 0.354 | 0.353 | 0.351 | 0.349 | 0.348 | 0.348 | 0.348 | 0.348 | 0.348 | 0.348
| Rubber Tire Loaders |  | diesel | VOC (Evap) | 2000 | 99999 | 2000 | 3000
| Rubber Tire Loaders |  | diesel | VOC (Evap) | 1200 | 2000 | 1200 | 2000
| Rubber Tire Loaders |  | diesel | VOC (Evap) | 1000 | 1200 | 1000 | 1200
| Rubber Tire Loaders |  | diesel | VOC (Evap) | 750 | 1000 | 750 | 1000
| Rubber Tire Loaders |  | diesel | VOC (Evap) | 600 | 750 | 600 | 750
| Rubber Tire Loaders |  | diesel | VOC (Evap) | 300 | 600 | 300 | 600
| Rubber Tire Loaders |  | diesel | VOC (Evap) | 175 | 300 | 175 | 300
| Rubber Tire Loaders |  | diesel | VOC (Evap) | 100 | 175 | 100 | 175
| Rubber Tire Loaders |  | diesel | VOC (Evap) | 75 | 100 | 75 | 100
| Rubber Tire Loaders |  | diesel | VOC (Evap) | 50 | 75 | 50 | 75
| Rubber Tire Loaders |  | diesel | VOC (Evap) | 40 | 50 | 40 | 50
| Rubber Tire Loaders |  | diesel | VOC (Evap) | 25 | 40 | 25 | 40
| Rubber Tire Loaders |  | diesel | VOC (Evap) | 0 | 25 | 16 | 25
| Rubber Tire Loaders |  | gasoline | CO | 100 | 99999 | 100 | 175 | 52.402 | 52.402 | 52.402 | 52.402 | 52.402 | 52.402 | 52.402 | 52.402 | 52.402 | 52.402 | 52.402 | 52.402 | 52.402 | 52.402 | 52.402 | 52.402 | 52.402 | 52.402 | 52.402 | 52.402 | 52.402 | 52.402 | 52.402 | 52.402 | 52.402 | 52.402 | 52.402 | 52.402 | 52.402 | 52.402 | 52.402 | 52.402 | 52.402 | 52.402 | 12.326 | 12.326 | 12.326 | 12.326 | 12.326 | 12.326 | 12.326 | 12.326 | 12.226 | 11.831 | 11.436 | 11.04 | 10.645 | 10.25 | 9.854 | 9.459 | 9.459 | 9.459 | 9.459 | 9.459 | 9.459
| Rubber Tire Loaders |  | gasoline | CO | 50 | 100 | 50 | 75 | 52.402 | 52.402 | 52.402 | 52.402 | 52.402 | 52.402 | 52.402 | 52.402 | 52.402 | 52.402 | 52.402 | 52.402 | 52.402 | 52.402 | 52.402 | 52.402 | 52.402 | 52.402 | 52.402 | 52.402 | 52.402 | 52.402 | 52.402 | 52.402 | 52.402 | 52.402 | 52.402 | 52.402 | 52.402 | 52.402 | 52.402 | 52.402 | 52.402 | 52.402 | 12.326 | 12.326 | 12.326 | 12.326 | 12.326 | 12.326 | 12.326 | 12.326 | 12.226 | 11.831 | 11.436 | 11.04 | 10.645 | 10.25 | 9.854 | 9.459 | 9.459 | 9.459 | 9.459 | 9.459 | 9.459
| Rubber Tire Loaders |  | gasoline | CO | 0 | 50 | 25 | 40 | 12.326 | 12.326 | 12.326 | 12.326 | 12.326 | 12.326 | 12.326 | 12.326 | 12.326 | 12.326 | 12.326 | 12.326 | 12.326 | 12.326 | 12.326 | 12.326 | 12.326 | 12.326 | 12.326 | 12.326 | 12.326 | 12.326 | 12.326 | 12.326 | 12.326 | 12.326 | 12.326 | 12.326 | 12.326 | 12.326 | 12.326 | 12.326 | 12.326 | 12.326 | 12.326 | 12.326 | 12.326 | 12.326 | 12.326 | 12.326 | 12.326 | 12.326 | 12.326 | 12.326 | 12.326 | 12.326 | 12.226 | 11.436 | 10.645 | 9.854 | 9.854 | 9.854 | 9.854 | 9.854 | 9.854
| Rubber Tire Loaders |  | gasoline | NOx | 100 | 99999 | 100 | 175 | 3.938 | 3.938 | 3.938 | 3.938 | 3.938 | 3.938 | 3.938 | 3.938 | 3.938 | 3.938 | 3.938 | 3.938 | 3.938 | 3.938 | 3.938 | 3.938 | 3.938 | 3.938 | 3.938 | 3.938 | 3.938 | 3.938 | 3.938 | 3.938 | 3.938 | 3.938 | 3.938 | 3.938 | 3.938 | 3.938 | 3.938 | 3.938 | 3.938 | 3.938 | 1.285 | 1.285 | 1.285 | 1.285 | 1.285 | 1.285 | 1.285 | 1.285 | 1.28 | 1.26 | 1.24 | 1.219 | 1.199 | 1.179 | 1.158 | 1.138 | 1.138 | 1.138 | 1.138 | 1.138 | 1.138
| Rubber Tire Loaders |  | gasoline | NOx | 50 | 100 | 50 | 75 | 3.938 | 3.938 | 3.938 | 3.938 | 3.938 | 3.938 | 3.938 | 3.938 | 3.938 | 3.938 | 3.938 | 3.938 | 3.938 | 3.938 | 3.938 | 3.938 | 3.938 | 3.938 | 3.938 | 3.938 | 3.938 | 3.938 | 3.938 | 3.938 | 3.938 | 3.938 | 3.938 | 3.938 | 3.938 | 3.938 | 3.938 | 3.938 | 3.938 | 3.938 | 1.285 | 1.285 | 1.285 | 1.285 | 1.285 | 1.285 | 1.285 | 1.285 | 1.28 | 1.26 | 1.24 | 1.219 | 1.199 | 1.179 | 1.158 | 1.138 | 1.138 | 1.138 | 1.138 | 1.138 | 1.138
| Rubber Tire Loaders |  | gasoline | NOx | 0 | 50 | 25 | 40 | 1.285 | 1.285 | 1.285 | 1.285 | 1.285 | 1.285 | 1.285 | 1.285 | 1.285 | 1.285 | 1.285 | 1.285 | 1.285 | 1.285 | 1.285 | 1.285 | 1.285 | 1.285 | 1.285 | 1.285 | 1.285 | 1.285 | 1.285 | 1.285 | 1.285 | 1.285 | 1.285 | 1.285 | 1.285 | 1.285 | 1.285 | 1.285 | 1.285 | 1.285 | 1.285 | 1.285 | 1.285 | 1.285 | 1.285 | 1.285 | 1.285 | 1.285 | 1.285 | 1.285 | 1.285 | 1.285 | 1.28 | 1.24 | 1.199 | 1.158 | 1.158 | 1.158 | 1.158 | 1.158 | 1.158
| Rubber Tire Loaders |  | gasoline | PM10 | 100 | 99999 | 100 | 175 | 0.076 | 0.076 | 0.076 | 0.076 | 0.076 | 0.076 | 0.076 | 0.076 | 0.076 | 0.076 | 0.076 | 0.076 | 0.076 | 0.076 | 0.076 | 0.076 | 0.076 | 0.076 | 0.076 | 0.076 | 0.076 | 0.076 | 0.076 | 0.076 | 0.076 | 0.076 | 0.076 | 0.076 | 0.076 | 0.076 | 0.076 | 0.076 | 0.076 | 0.076 | 0.076 | 0.076 | 0.076 | 0.076 | 0.076 | 0.076 | 0.076 | 0.076 | 0.075 | 0.073 | 0.071 | 0.069 | 0.068 | 0.066 | 0.064 | 0.062 | 0.062 | 0.062 | 0.062 | 0.062 | 0.062
| Rubber Tire Loaders |  | gasoline | PM10 | 50 | 100 | 50 | 75 | 0.076 | 0.076 | 0.076 | 0.076 | 0.076 | 0.076 | 0.076 | 0.076 | 0.076 | 0.076 | 0.076 | 0.076 | 0.076 | 0.076 | 0.076 | 0.076 | 0.076 | 0.076 | 0.076 | 0.076 | 0.076 | 0.076 | 0.076 | 0.076 | 0.076 | 0.076 | 0.076 | 0.076 | 0.076 | 0.076 | 0.076 | 0.076 | 0.076 | 0.076 | 0.076 | 0.076 | 0.076 | 0.076 | 0.076 | 0.076 | 0.076 | 0.076 | 0.075 | 0.073 | 0.071 | 0.069 | 0.068 | 0.066 | 0.064 | 0.062 | 0.062 | 0.062 | 0.062 | 0.062 | 0.062
| Rubber Tire Loaders |  | gasoline | PM10 | 0 | 50 | 25 | 40 | 0.076 | 0.076 | 0.076 | 0.076 | 0.076 | 0.076 | 0.076 | 0.076 | 0.076 | 0.076 | 0.076 | 0.076 | 0.076 | 0.076 | 0.076 | 0.076 | 0.076 | 0.076 | 0.076 | 0.076 | 0.076 | 0.076 | 0.076 | 0.076 | 0.076 | 0.076 | 0.076 | 0.076 | 0.076 | 0.076 | 0.076 | 0.076 | 0.076 | 0.076 | 0.076 | 0.076 | 0.076 | 0.076 | 0.076 | 0.076 | 0.076 | 0.076 | 0.076 | 0.076 | 0.076 | 0.076 | 0.075 | 0.071 | 0.068 | 0.064 | 0.064 | 0.064 | 0.064 | 0.064 | 0.064
| Rubber Tire Loaders |  | gasoline | PM2.5 | 100 | 99999 | 100 | 175 | 0.07 | 0.07 | 0.07 | 0.07 | 0.07 | 0.07 | 0.07 | 0.07 | 0.07 | 0.07 | 0.07 | 0.07 | 0.07 | 0.07 | 0.07 | 0.07 | 0.07 | 0.07 | 0.07 | 0.07 | 0.07 | 0.07 | 0.07 | 0.07 | 0.07 | 0.07 | 0.07 | 0.07 | 0.07 | 0.07 | 0.07 | 0.07 | 0.07 | 0.07 | 0.07 | 0.07 | 0.07 | 0.07 | 0.07 | 0.07 | 0.07 | 0.07 | 0.069 | 0.067 | 0.066 | 0.064 | 0.062 | 0.06 | 0.059 | 0.057 | 0.057 | 0.057 | 0.057 | 0.057 | 0.057
| Rubber Tire Loaders |  | gasoline | PM2.5 | 50 | 100 | 50 | 75 | 0.07 | 0.07 | 0.07 | 0.07 | 0.07 | 0.07 | 0.07 | 0.07 | 0.07 | 0.07 | 0.07 | 0.07 | 0.07 | 0.07 | 0.07 | 0.07 | 0.07 | 0.07 | 0.07 | 0.07 | 0.07 | 0.07 | 0.07 | 0.07 | 0.07 | 0.07 | 0.07 | 0.07 | 0.07 | 0.07 | 0.07 | 0.07 | 0.07 | 0.07 | 0.07 | 0.07 | 0.07 | 0.07 | 0.07 | 0.07 | 0.07 | 0.07 | 0.069 | 0.067 | 0.066 | 0.064 | 0.062 | 0.06 | 0.059 | 0.057 | 0.057 | 0.057 | 0.057 | 0.057 | 0.057
| Rubber Tire Loaders |  | gasoline | PM2.5 | 0 | 50 | 25 | 40 | 0.07 | 0.07 | 0.07 | 0.07 | 0.07 | 0.07 | 0.07 | 0.07 | 0.07 | 0.07 | 0.07 | 0.07 | 0.07 | 0.07 | 0.07 | 0.07 | 0.07 | 0.07 | 0.07 | 0.07 | 0.07 | 0.07 | 0.07 | 0.07 | 0.07 | 0.07 | 0.07 | 0.07 | 0.07 | 0.07 | 0.07 | 0.07 | 0.07 | 0.07 | 0.07 | 0.07 | 0.07 | 0.07 | 0.07 | 0.07 | 0.07 | 0.07 | 0.07 | 0.07 | 0.07 | 0.07 | 0.069 | 0.066 | 0.062 | 0.059 | 0.059 | 0.059 | 0.059 | 0.059 | 0.059
| Rubber Tire Loaders |  | gasoline | VOC | 100 | 99999 | 100 | 175 | 2.093 | 2.093 | 2.093 | 2.093 | 2.093 | 2.093 | 2.093 | 2.093 | 2.093 | 2.093 | 2.093 | 2.093 | 2.093 | 2.093 | 2.093 | 2.093 | 2.093 | 2.093 | 2.093 | 2.093 | 2.093 | 2.093 | 2.093 | 2.093 | 2.093 | 2.093 | 2.093 | 2.093 | 2.093 | 2.093 | 2.093 | 2.093 | 2.093 | 2.093 | 0.686 | 0.686 | 0.686 | 0.686 | 0.686 | 0.686 | 0.686 | 0.686 | 0.682 | 0.666 | 0.65 | 0.634 | 0.618 | 0.602 | 0.586 | 0.57 | 0.222 | 0.222 | 0.222 | 0.222 | 0.222
| Rubber Tire Loaders |  | gasoline | VOC | 50 | 100 | 50 | 75 | 2.115 | 2.115 | 2.115 | 2.115 | 2.115 | 2.115 | 2.115 | 2.115 | 2.115 | 2.115 | 2.115 | 2.115 | 2.115 | 2.115 | 2.115 | 2.115 | 2.115 | 2.115 | 2.115 | 2.115 | 2.115 | 2.115 | 2.115 | 2.115 | 2.115 | 2.115 | 2.115 | 2.115 | 2.115 | 2.115 | 2.115 | 2.115 | 2.115 | 2.115 | 0.691 | 0.691 | 0.691 | 0.691 | 0.691 | 0.691 | 0.691 | 0.691 | 0.687 | 0.671 | 0.655 | 0.639 | 0.623 | 0.607 | 0.591 | 0.575 | 0.222 | 0.222 | 0.222 | 0.222 | 0.222
| Rubber Tire Loaders |  | gasoline | VOC | 0 | 50 | 25 | 40 | 0.705 | 0.705 | 0.705 | 0.705 | 0.705 | 0.705 | 0.705 | 0.705 | 0.705 | 0.705 | 0.705 | 0.705 | 0.705 | 0.705 | 0.705 | 0.705 | 0.705 | 0.705 | 0.705 | 0.705 | 0.705 | 0.705 | 0.705 | 0.705 | 0.705 | 0.705 | 0.705 | 0.705 | 0.705 | 0.705 | 0.705 | 0.705 | 0.705 | 0.705 | 0.705 | 0.705 | 0.705 | 0.705 | 0.705 | 0.705 | 0.705 | 0.705 | 0.705 | 0.705 | 0.705 | 0.705 | 0.701 | 0.669 | 0.637 | 0.604 | 0.238 | 0.238 | 0.238 | 0.238 | 0.238
| Rubber Tire Loaders |  | gasoline | VOC (Evap) | 100 | 99999 | 100 | 175 | 0.836 | 0.836 | 0.836 | 0.836 | 0.836 | 0.836 | 0.836 | 0.836 | 0.836 | 0.836 | 0.836 | 0.836 | 0.836 | 0.836 | 0.836 | 0.836 | 0.836 | 0.836 | 0.836 | 0.836 | 0.836 | 0.836 | 0.836 | 0.836 | 0.836 | 0.836 | 0.836 | 0.836 | 0.836 | 0.836 | 0.836 | 0.836 | 0.836 | 0.836 | 0.347 | 0.347 | 0.347 | 0.347 | 0.347 | 0.347 | 0.347 | 0.347 | 0.347 | 0.347 | 0.347 | 0.347 | 0.347 | 0.347 | 0.347 | 0.347 | 0.347 | 0.347 | 0.347 | 0.347 | 0.347
| Rubber Tire Loaders |  | gasoline | VOC (Evap) | 50 | 100 | 50 | 75 | 0.858 | 0.858 | 0.858 | 0.858 | 0.858 | 0.858 | 0.858 | 0.858 | 0.858 | 0.858 | 0.858 | 0.858 | 0.858 | 0.858 | 0.858 | 0.858 | 0.858 | 0.858 | 0.858 | 0.858 | 0.858 | 0.858 | 0.858 | 0.858 | 0.858 | 0.858 | 0.858 | 0.858 | 0.858 | 0.858 | 0.858 | 0.858 | 0.858 | 0.858 | 0.353 | 0.353 | 0.353 | 0.353 | 0.353 | 0.353 | 0.353 | 0.353 | 0.353 | 0.353 | 0.353 | 0.353 | 0.353 | 0.353 | 0.353 | 0.353 | 0.353 | 0.353 | 0.353 | 0.353 | 0.353
| Rubber Tire Loaders |  | gasoline | VOC (Evap) | 0 | 50 | 25 | 40 | 0.366 | 0.366 | 0.366 | 0.366 | 0.366 | 0.366 | 0.366 | 0.366 | 0.366 | 0.366 | 0.366 | 0.366 | 0.366 | 0.366 | 0.366 | 0.366 | 0.366 | 0.366 | 0.366 | 0.366 | 0.366 | 0.366 | 0.366 | 0.366 | 0.366 | 0.366 | 0.366 | 0.366 | 0.366 | 0.366 | 0.366 | 0.366 | 0.366 | 0.366 | 0.366 | 0.366 | 0.366 | 0.366 | 0.366 | 0.366 | 0.366 | 0.366 | 0.366 | 0.366 | 0.366 | 0.366 | 0.366 | 0.366 | 0.366 | 0.366 | 0.366 | 0.366 | 0.366 | 0.366 | 0.366
| Rubber Tire Loaders |  | LPG | CO | 100 | 99999 | 100 | 175 | 48.294 | 48.294 | 48.294 | 48.294 | 48.294 | 48.294 | 48.294 | 48.294 | 48.294 | 48.294 | 48.294 | 48.294 | 48.294 | 48.294 | 48.294 | 48.294 | 48.294 | 48.294 | 48.294 | 48.294 | 48.294 | 48.294 | 48.294 | 48.294 | 48.294 | 48.294 | 48.294 | 48.294 | 48.294 | 48.294 | 48.294 | 48.294 | 48.294 | 48.294 | 5.331 | 5.331 | 5.331 | 5.331 | 5.331 | 5.331 | 5.331 | 5.331 | 5.288 | 5.117 | 4.946 | 4.775 | 4.604 | 4.433 | 4.262 | 4.091 | 4.091 | 4.091 | 4.091 | 4.091 | 4.091
| Rubber Tire Loaders |  | LPG | CO | 50 | 100 | 50 | 75 | 48.294 | 48.294 | 48.294 | 48.294 | 48.294 | 48.294 | 48.294 | 48.294 | 48.294 | 48.294 | 48.294 | 48.294 | 48.294 | 48.294 | 48.294 | 48.294 | 48.294 | 48.294 | 48.294 | 48.294 | 48.294 | 48.294 | 48.294 | 48.294 | 48.294 | 48.294 | 48.294 | 48.294 | 48.294 | 48.294 | 48.294 | 48.294 | 48.294 | 48.294 | 5.331 | 5.331 | 5.331 | 5.331 | 5.331 | 5.331 | 5.331 | 5.331 | 5.288 | 5.117 | 4.946 | 4.775 | 4.604 | 4.433 | 4.262 | 4.091 | 4.091 | 4.091 | 4.091 | 4.091 | 4.091
| Rubber Tire Loaders |  | LPG | CO | 0 | 50 | 25 | 40 | 5.331 | 5.331 | 5.331 | 5.331 | 5.331 | 5.331 | 5.331 | 5.331 | 5.331 | 5.331 | 5.331 | 5.331 | 5.331 | 5.331 | 5.331 | 5.331 | 5.331 | 5.331 | 5.331 | 5.331 | 5.331 | 5.331 | 5.331 | 5.331 | 5.331 | 5.331 | 5.331 | 5.331 | 5.331 | 5.331 | 5.331 | 5.331 | 5.331 | 5.331 | 5.331 | 5.331 | 5.331 | 5.331 | 5.331 | 5.331 | 5.331 | 5.331 | 5.331 | 5.331 | 5.331 | 5.331 | 5.288 | 4.946 | 4.604 | 4.262 | 4.262 | 4.262 | 4.262 | 4.262 | 4.262
| Rubber Tire Loaders |  | LPG | NOx | 100 | 99999 | 100 | 175 | 3.622 | 3.622 | 3.622 | 3.622 | 3.622 | 3.622 | 3.622 | 3.622 | 3.622 | 3.622 | 3.622 | 3.622 | 3.622 | 3.622 | 3.622 | 3.622 | 3.622 | 3.622 | 3.622 | 3.622 | 3.622 | 3.622 | 3.622 | 3.622 | 3.622 | 3.622 | 3.622 | 3.622 | 3.622 | 3.622 | 3.622 | 3.622 | 3.622 | 3.622 | 0.977 | 0.977 | 0.977 | 0.977 | 0.978 | 0.978 | 0.977 | 0.977 | 0.974 | 0.958 | 0.943 | 0.927 | 0.912 | 0.896 | 0.881 | 0.865 | 0.865 | 0.865 | 0.865 | 0.865 | 0.865
| Rubber Tire Loaders |  | LPG | NOx | 50 | 100 | 50 | 75 | 3.622 | 3.622 | 3.622 | 3.622 | 3.622 | 3.622 | 3.622 | 3.622 | 3.622 | 3.622 | 3.622 | 3.622 | 3.622 | 3.622 | 3.622 | 3.622 | 3.622 | 3.622 | 3.622 | 3.622 | 3.622 | 3.622 | 3.622 | 3.622 | 3.622 | 3.622 | 3.622 | 3.622 | 3.622 | 3.622 | 3.622 | 3.622 | 3.622 | 3.622 | 0.977 | 0.977 | 0.977 | 0.977 | 0.978 | 0.978 | 0.977 | 0.978 | 0.974 | 0.958 | 0.943 | 0.927 | 0.912 | 0.896 | 0.881 | 0.865 | 0.865 | 0.865 | 0.865 | 0.865 | 0.865
| Rubber Tire Loaders |  | LPG | NOx | 0 | 50 | 25 | 40 | 0.978 | 0.978 | 0.978 | 0.978 | 0.978 | 0.978 | 0.978 | 0.978 | 0.978 | 0.978 | 0.978 | 0.978 | 0.978 | 0.978 | 0.978 | 0.978 | 0.978 | 0.978 | 0.978 | 0.978 | 0.978 | 0.978 | 0.978 | 0.978 | 0.978 | 0.978 | 0.978 | 0.978 | 0.978 | 0.978 | 0.978 | 0.978 | 0.978 | 0.978 | 0.978 | 0.978 | 0.978 | 0.978 | 0.978 | 0.978 | 0.978 | 0.978 | 0.977 | 0.977 | 0.977 | 0.977 | 0.974 | 0.943 | 0.912 | 0.881 | 0.881 | 0.881 | 0.881 | 0.881 | 0.881
| Rubber Tire Loaders |  | LPG | PM10 | 100 | 99999 | 100 | 175 | 0.063 | 0.063 | 0.063 | 0.063 | 0.063 | 0.063 | 0.063 | 0.063 | 0.063 | 0.063 | 0.063 | 0.063 | 0.063 | 0.063 | 0.063 | 0.063 | 0.063 | 0.063 | 0.063 | 0.063 | 0.063 | 0.063 | 0.063 | 0.063 | 0.063 | 0.063 | 0.063 | 0.063 | 0.063 | 0.063 | 0.063 | 0.063 | 0.063 | 0.063 | 0.063 | 0.063 | 0.063 | 0.063 | 0.063 | 0.063 | 0.063 | 0.063 | 0.063 | 0.061 | 0.059 | 0.058 | 0.056 | 0.055 | 0.053 | 0.052 | 0.052 | 0.052 | 0.052 | 0.052 | 0.052
| Rubber Tire Loaders |  | LPG | PM10 | 50 | 100 | 50 | 75 | 0.063 | 0.063 | 0.063 | 0.063 | 0.063 | 0.063 | 0.063 | 0.063 | 0.063 | 0.063 | 0.063 | 0.063 | 0.063 | 0.063 | 0.063 | 0.063 | 0.063 | 0.063 | 0.063 | 0.063 | 0.063 | 0.063 | 0.063 | 0.063 | 0.063 | 0.063 | 0.063 | 0.063 | 0.063 | 0.063 | 0.063 | 0.063 | 0.063 | 0.063 | 0.063 | 0.063 | 0.063 | 0.063 | 0.063 | 0.063 | 0.063 | 0.063 | 0.063 | 0.061 | 0.059 | 0.058 | 0.056 | 0.055 | 0.053 | 0.052 | 0.052 | 0.052 | 0.052 | 0.052 | 0.052
| Rubber Tire Loaders |  | LPG | PM10 | 0 | 50 | 25 | 40 | 0.063 | 0.063 | 0.063 | 0.063 | 0.063 | 0.063 | 0.063 | 0.063 | 0.063 | 0.063 | 0.063 | 0.063 | 0.063 | 0.063 | 0.063 | 0.063 | 0.063 | 0.063 | 0.063 | 0.063 | 0.063 | 0.063 | 0.063 | 0.063 | 0.063 | 0.063 | 0.063 | 0.063 | 0.063 | 0.063 | 0.063 | 0.063 | 0.063 | 0.063 | 0.063 | 0.063 | 0.063 | 0.063 | 0.063 | 0.063 | 0.063 | 0.063 | 0.063 | 0.063 | 0.063 | 0.063 | 0.063 | 0.059 | 0.056 | 0.053 | 0.053 | 0.053 | 0.053 | 0.053 | 0.053
| Rubber Tire Loaders |  | LPG | PM2.5 | 100 | 99999 | 100 | 175 | 0.063 | 0.063 | 0.063 | 0.063 | 0.063 | 0.063 | 0.063 | 0.063 | 0.063 | 0.063 | 0.063 | 0.063 | 0.063 | 0.063 | 0.063 | 0.063 | 0.063 | 0.063 | 0.063 | 0.063 | 0.063 | 0.063 | 0.063 | 0.063 | 0.063 | 0.063 | 0.063 | 0.063 | 0.063 | 0.063 | 0.063 | 0.063 | 0.063 | 0.063 | 0.063 | 0.063 | 0.063 | 0.063 | 0.063 | 0.063 | 0.063 | 0.063 | 0.063 | 0.061 | 0.059 | 0.058 | 0.056 | 0.055 | 0.053 | 0.052 | 0.052 | 0.052 | 0.052 | 0.052 | 0.052
| Rubber Tire Loaders |  | LPG | PM2.5 | 50 | 100 | 50 | 75 | 0.063 | 0.063 | 0.063 | 0.063 | 0.063 | 0.063 | 0.063 | 0.063 | 0.063 | 0.063 | 0.063 | 0.063 | 0.063 | 0.063 | 0.063 | 0.063 | 0.063 | 0.063 | 0.063 | 0.063 | 0.063 | 0.063 | 0.063 | 0.063 | 0.063 | 0.063 | 0.063 | 0.063 | 0.063 | 0.063 | 0.063 | 0.063 | 0.063 | 0.063 | 0.063 | 0.063 | 0.063 | 0.063 | 0.063 | 0.063 | 0.063 | 0.063 | 0.063 | 0.061 | 0.059 | 0.058 | 0.056 | 0.055 | 0.053 | 0.052 | 0.052 | 0.052 | 0.052 | 0.052 | 0.052
| Rubber Tire Loaders |  | LPG | PM2.5 | 0 | 50 | 25 | 40 | 0.063 | 0.063 | 0.063 | 0.063 | 0.063 | 0.063 | 0.063 | 0.063 | 0.063 | 0.063 | 0.063 | 0.063 | 0.063 | 0.063 | 0.063 | 0.063 | 0.063 | 0.063 | 0.063 | 0.063 | 0.063 | 0.063 | 0.063 | 0.063 | 0.063 | 0.063 | 0.063 | 0.063 | 0.063 | 0.063 | 0.063 | 0.063 | 0.063 | 0.063 | 0.063 | 0.063 | 0.063 | 0.063 | 0.063 | 0.063 | 0.063 | 0.063 | 0.063 | 0.063 | 0.063 | 0.063 | 0.063 | 0.059 | 0.056 | 0.053 | 0.053 | 0.053 | 0.053 | 0.053 | 0.053
| Rubber Tire Loaders |  | LPG | VOC | 100 | 99999 | 100 | 175 | 0.94 | 0.94 | 0.94 | 0.94 | 0.94 | 0.94 | 0.94 | 0.94 | 0.94 | 0.94 | 0.94 | 0.94 | 0.94 | 0.94 | 0.94 | 0.94 | 0.94 | 0.94 | 0.94 | 0.94 | 0.94 | 0.94 | 0.94 | 0.94 | 0.94 | 0.94 | 0.94 | 0.94 | 0.94 | 0.94 | 0.94 | 0.94 | 0.94 | 0.94 | 0.13 | 0.13 | 0.13 | 0.13 | 0.13 | 0.13 | 0.13 | 0.13 | 0.128 | 0.122 | 0.116 | 0.11 | 0.104 | 0.097 | 0.091 | 0.085 | 0.085 | 0.085 | 0.085 | 0.085 | 0.085
| Rubber Tire Loaders |  | LPG | VOC | 50 | 100 | 50 | 75 | 0.94 | 0.94 | 0.94 | 0.94 | 0.94 | 0.94 | 0.94 | 0.94 | 0.94 | 0.94 | 0.94 | 0.94 | 0.94 | 0.94 | 0.94 | 0.94 | 0.94 | 0.94 | 0.94 | 0.94 | 0.94 | 0.94 | 0.94 | 0.94 | 0.94 | 0.94 | 0.94 | 0.94 | 0.94 | 0.94 | 0.94 | 0.94 | 0.94 | 0.94 | 0.13 | 0.13 | 0.13 | 0.13 | 0.13 | 0.13 | 0.13 | 0.13 | 0.128 | 0.122 | 0.116 | 0.11 | 0.104 | 0.097 | 0.091 | 0.085 | 0.085 | 0.085 | 0.085 | 0.085 | 0.085
| Rubber Tire Loaders |  | LPG | VOC | 0 | 50 | 25 | 40 | 0.13 | 0.13 | 0.13 | 0.13 | 0.13 | 0.13 | 0.13 | 0.13 | 0.13 | 0.13 | 0.13 | 0.13 | 0.13 | 0.13 | 0.13 | 0.13 | 0.13 | 0.13 | 0.13 | 0.13 | 0.13 | 0.13 | 0.13 | 0.13 | 0.13 | 0.13 | 0.13 | 0.13 | 0.13 | 0.13 | 0.13 | 0.13 | 0.13 | 0.13 | 0.13 | 0.13 | 0.13 | 0.13 | 0.13 | 0.13 | 0.13 | 0.13 | 0.13 | 0.13 | 0.13 | 0.13 | 0.128 | 0.116 | 0.104 | 0.091 | 0.091 | 0.091 | 0.091 | 0.091 | 0.091
| Rubber Tire Loaders |  | LPG | VOC (Evap) | 100 | 99999 | 100 | 175
| Rubber Tire Loaders |  | LPG | VOC (Evap) | 50 | 100 | 50 | 75
| Rubber Tire Loaders |  | LPG | VOC (Evap) | 0 | 50 | 25 | 40
| Skid Steer Loaders |  | diesel | CO | 100 | 99999 | 100 | 175 | 13.71 | 13.71 | 13.71 | 13.71 | 13.71 | 13.71 | 13.71 | 13.71 | 13.71 | 13.71 | 13.71 | 13.71 | 13.71 | 13.71 | 13.71 | 8.224 | 8.224 | 8.224 | 8.224 | 8.224 | 8.224 | 8.224 | 8.224 | 8.216 | 2.446 | 2.437 | 2.429 | 2.421 | 2.412 | 2.404 | 2.396 | 2.388 | 2.379 | 2.371 | 1.123 | 1.123 | 1.123 | 1.123 | 1.123 | 1.123 | 0.485 | 0.303 | 0.961 | 0.516 | 0.046 | 0.046 | 0.046 | 0.046 | 0.045 | 0.045 | 0.045 | 0.045 | 0.045 | 0.045 | 0.045
| Skid Steer Loaders |  | diesel | CO | 75 | 100 | 75 | 100 | 13.71 | 13.71 | 13.71 | 13.71 | 13.71 | 13.71 | 13.71 | 13.71 | 13.71 | 13.71 | 13.71 | 13.71 | 13.71 | 13.71 | 13.71 | 10.629 | 10.629 | 10.629 | 10.629 | 10.629 | 10.629 | 10.629 | 10.629 | 10.619 | 10.558 | 6.645 | 6.622 | 6.6 | 6.577 | 6.555 | 6.532 | 6.509 | 6.487 | 6.464 | 3.264 | 3.264 | 3.264 | 3.264 | 3.264 | 3.264 | 1.377 | 0.794 | 2.691 | 1.33 | 0.047 | 0.047 | 0.047 | 0.046 | 0.046 | 0.046 | 0.046 | 0.046 | 0.046 | 0.046 | 0.046
| Skid Steer Loaders |  | diesel | CO | 50 | 75 | 50 | 75 | 13.71 | 13.71 | 13.71 | 13.71 | 13.71 | 13.71 | 13.71 | 13.71 | 13.71 | 13.71 | 13.71 | 13.71 | 13.71 | 13.71 | 13.71 | 10.629 | 10.629 | 10.629 | 10.629 | 10.629 | 10.629 | 10.629 | 10.629 | 10.619 | 10.558 | 6.645 | 6.622 | 6.6 | 6.577 | 6.555 | 6.532 | 6.509 | 6.487 | 6.464 | 1.038 | 1.038 | 1.038 | 1.038 | 1.038 | 1.038 | 4.125 | 1.621 | 0.707 | 0.454 | 0.178 | 0.177 | 0.176 | 0.175 | 0.174 | 0.173 | 0.173 | 0.173 | 0.173 | 0.173 | 0.173
| Skid Steer Loaders |  | diesel | CO | 40 | 50 | 40 | 50 | 15.227 | 15.227 | 15.227 | 15.227 | 15.227 | 15.227 | 15.227 | 15.227 | 15.227 | 15.227 | 15.227 | 15.227 | 15.227 | 15.227 | 15.227 | 15.227 | 15.227 | 15.227 | 15.227 | 15.227 | 15.227 | 15.227 | 15.227 | 15.227 | 15.227 | 15.227 | 6.516 | 6.516 | 5.427 | 5.427 | 5.427 | 5.427 | 4.338 | 4.338 | 4.338 | 1.58 | 1.572 | 1.558 | 1.544 | 1.53 | 2.79 | 1.194 | 0.598 | 0.453 | 0.27 | 0.267 | 0.265 | 0.262 | 0.259 | 0.257 | 0.257 | 0.257 | 0.257 | 0.257 | 0.257
| Skid Steer Loaders |  | diesel | CO | 25 | 40 | 25 | 40 | 15.227 | 15.227 | 15.227 | 15.227 | 15.227 | 15.227 | 15.227 | 15.227 | 15.227 | 15.227 | 15.227 | 15.227 | 15.227 | 15.227 | 15.227 | 15.227 | 15.227 | 15.227 | 15.227 | 15.227 | 15.227 | 15.227 | 15.227 | 15.227 | 15.227 | 15.227 | 6.516 | 6.516 | 5.427 | 5.427 | 5.427 | 5.427 | 4.338 | 4.338 | 4.338 | 1.58 | 1.572 | 1.558 | 1.544 | 1.53 | 2.79 | 1.194 | 0.598 | 0.453 | 0.27 | 0.267 | 0.265 | 0.262 | 0.259 | 0.257 | 0.257 | 0.257 | 0.257 | 0.257 | 0.257
| Skid Steer Loaders |  | diesel | CO | 16 | 25 | 16 | 25 | 15.227 | 15.227 | 15.227 | 15.227 | 15.227 | 15.227 | 15.227 | 15.227 | 15.227 | 15.227 | 15.227 | 15.227 | 15.227 | 15.227 | 15.227 | 15.227 | 15.227 | 15.227 | 15.227 | 15.227 | 15.227 | 15.227 | 15.227 | 15.227 | 15.227 | 15.227 | 15.227 | 7.934 | 7.934 | 7.022 | 7.022 | 7.022 | 7.022 | 6.111 | 6.111 | 2.399 | 2.387 | 2.365 | 1.628 | 1.613 | 2.115 | 1.701 | 1.475 | 1.461 | 1.447 | 1.433 | 1.419 | 1.404 | 1.39 | 1.376 | 1.376 | 1.376 | 1.376 | 1.376 | 1.376
| Skid Steer Loaders |  | diesel | CO | 11 | 16 | 11 | 16 | 15.227 | 15.227 | 15.227 | 15.227 | 15.227 | 15.227 | 15.227 | 15.227 | 15.227 | 15.227 | 15.227 | 15.227 | 15.227 | 15.227 | 15.227 | 15.227 | 15.227 | 15.227 | 15.227 | 15.227 | 15.227 | 15.227 | 15.227 | 15.227 | 15.227 | 15.227 | 15.227 | 7.934 | 7.934 | 7.022 | 7.022 | 7.022 | 7.022 | 6.111 | 6.111 | 2.399 | 2.387 | 2.365 | 1.628 | 1.613 | 2.115 | 1.701 | 1.475 | 1.461 | 1.447 | 1.433 | 1.419 | 1.404 | 1.39 | 1.376 | 1.376 | 1.376 | 1.376 | 1.376 | 1.376
| Skid Steer Loaders |  | diesel | CO | 0 | 11 | 6 | 11 | 15.227 | 15.227 | 15.227 | 15.227 | 15.227 | 15.227 | 15.227 | 15.227 | 15.227 | 15.227 | 15.227 | 15.227 | 15.227 | 15.227 | 15.227 | 15.227 | 15.227 | 15.227 | 15.227 | 15.227 | 15.227 | 15.227 | 15.227 | 15.227 | 15.227 | 15.227 | 15.227 | 12.356 | 12.356 | 11.997 | 11.997 | 11.997 | 11.997 | 11.638 | 11.638 | 2.399 | 2.387 | 2.365 | 2.608 | 2.585 | 3.702 | 2.882 | 2.438 | 2.414 | 2.391 | 2.368 | 2.344 | 2.321 | 2.298 | 2.274 | 2.274 | 2.274 | 2.274 | 2.274 | 2.274
| Skid Steer Loaders |  | diesel | NOx | 100 | 99999 | 100 | 175 | 10.844 | 10.844 | 10.844 | 10.844 | 10.844 | 10.844 | 10.844 | 10.844 | 10.844 | 10.844 | 10.844 | 10.844 | 10.844 | 10.844 | 10.844 | 9.472 | 9.472 | 9.472 | 9.472 | 9.472 | 9.472 | 9.472 | 9.472 | 9.471 | 6.383 | 6.378 | 6.372 | 6.367 | 6.361 | 6.356 | 4.91 | 4.908 | 4.726 | 4.724 | 2.436 | 2.436 | 2.436 | 2.436 | 2.436 | 2.436 | 2.126 | 2.009 | 1.356 | 0.736 | 0.168 | 0.168 | 0.168 | 0.168 | 0.168 | 0.168 | 0.168 | 0.168 | 0.168 | 0.168 | 0.168
| Skid Steer Loaders |  | diesel | NOx | 75 | 100 | 75 | 100 | 10.844 | 10.844 | 10.844 | 10.844 | 10.844 | 10.844 | 10.844 | 10.844 | 10.844 | 10.844 | 10.844 | 10.844 | 10.844 | 10.844 | 10.844 | 7.793 | 7.793 | 7.793 | 7.793 | 7.793 | 7.793 | 7.793 | 7.793 | 7.792 | 7.785 | 6.316 | 6.311 | 6.306 | 6.3 | 6.295 | 6.289 | 5.435 | 5.432 | 5.325 | 2.981 | 2.981 | 2.981 | 2.981 | 2.981 | 2.981 | 2.503 | 2.268 | 1.822 | 1.684 | 0.853 | 0.852 | 0.852 | 0.852 | 0.852 | 0.851 | 0.851 | 0.851 | 0.851 | 0.851 | 0.851
| Skid Steer Loaders |  | diesel | NOx | 50 | 75 | 50 | 75 | 10.844 | 10.844 | 10.844 | 10.844 | 10.844 | 10.844 | 10.844 | 10.844 | 10.844 | 10.844 | 10.844 | 10.844 | 10.844 | 10.844 | 10.844 | 7.793 | 7.793 | 7.793 | 7.793 | 7.793 | 7.793 | 7.793 | 7.793 | 7.792 | 7.785 | 6.316 | 6.311 | 6.306 | 6.3 | 6.295 | 6.289 | 5.435 | 5.432 | 5.325 | 3.04 | 3.04 | 3.04 | 3.04 | 3.04 | 3.04 | 4.204 | 3.088 | 2.713 | 2.626 | 2.537 | 2.536 | 2.535 | 2.534 | 2.534 | 2.533 | 2.533 | 2.533 | 2.533 | 2.533 | 2.533
| Skid Steer Loaders |  | diesel | NOx | 40 | 50 | 40 | 50 | 7.793 | 7.793 | 7.793 | 7.793 | 7.793 | 7.793 | 7.793 | 7.793 | 7.793 | 7.793 | 7.793 | 7.793 | 7.793 | 7.793 | 7.793 | 7.793 | 7.793 | 7.793 | 7.793 | 7.793 | 7.793 | 7.793 | 7.793 | 7.793 | 7.793 | 7.793 | 5.835 | 5.835 | 5.59 | 5.59 | 5.59 | 5.52 | 5.267 | 5.267 | 5.267 | 3.936 | 3.935 | 3.933 | 3.931 | 3.929 | 4.237 | 3.144 | 2.729 | 2.649 | 2.524 | 2.523 | 2.521 | 2.52 | 2.519 | 2.517 | 2.517 | 2.517 | 2.517 | 2.517 | 2.517
| Skid Steer Loaders |  | diesel | NOx | 25 | 40 | 25 | 40 | 7.793 | 7.793 | 7.793 | 7.793 | 7.793 | 7.793 | 7.793 | 7.793 | 7.793 | 7.793 | 7.793 | 7.793 | 7.793 | 7.793 | 7.793 | 7.793 | 7.793 | 7.793 | 7.793 | 7.793 | 7.793 | 7.793 | 7.793 | 7.793 | 7.793 | 7.793 | 5.835 | 5.835 | 5.59 | 5.59 | 5.59 | 5.52 | 5.267 | 5.267 | 5.267 | 3.936 | 3.935 | 3.933 | 3.931 | 3.929 | 4.237 | 3.144 | 2.729 | 2.649 | 2.524 | 2.523 | 2.521 | 2.52 | 2.519 | 2.517 | 2.517 | 2.517 | 2.517 | 2.517 | 2.517
| Skid Steer Loaders |  | diesel | NOx | 16 | 25 | 16 | 25 | 9.605 | 9.605 | 9.605 | 9.605 | 9.605 | 9.605 | 9.605 | 9.605 | 9.605 | 9.605 | 9.605 | 9.605 | 9.605 | 9.605 | 9.605 | 9.605 | 9.605 | 9.605 | 9.605 | 9.605 | 9.605 | 9.605 | 9.605 | 9.605 | 9.605 | 9.605 | 9.605 | 5.935 | 5.935 | 5.476 | 5.476 | 5.476 | 5.41 | 4.944 | 4.944 | 4.069 | 4.068 | 4.066 | 3.799 | 3.797 | 3.925 | 3.818 | 3.76 | 3.758 | 3.756 | 3.754 | 3.752 | 3.75 | 3.748 | 3.746 | 3.746 | 3.746 | 3.746 | 3.746 | 3.746
| Skid Steer Loaders |  | diesel | NOx | 11 | 16 | 11 | 16 | 9.605 | 9.605 | 9.605 | 9.605 | 9.605 | 9.605 | 9.605 | 9.605 | 9.605 | 9.605 | 9.605 | 9.605 | 9.605 | 9.605 | 9.605 | 9.605 | 9.605 | 9.605 | 9.605 | 9.605 | 9.605 | 9.605 | 9.605 | 9.605 | 9.605 | 9.605 | 9.605 | 5.935 | 5.935 | 5.476 | 5.476 | 5.476 | 5.41 | 4.944 | 4.944 | 4.069 | 4.068 | 4.066 | 3.799 | 3.797 | 3.925 | 3.818 | 3.76 | 3.758 | 3.756 | 3.754 | 3.752 | 3.75 | 3.748 | 3.746 | 3.746 | 3.746 | 3.746 | 3.746 | 3.746
| Skid Steer Loaders |  | diesel | NOx | 0 | 11 | 6 | 11 | 11.295 | 11.295 | 11.295 | 11.295 | 11.295 | 11.295 | 11.295 | 11.295 | 11.295 | 11.295 | 11.295 | 11.295 | 11.295 | 11.295 | 11.295 | 11.295 | 11.295 | 11.295 | 11.295 | 11.295 | 11.295 | 11.295 | 11.295 | 11.295 | 11.295 | 11.295 | 11.295 | 6.986 | 6.986 | 6.447 | 6.447 | 6.447 | 5.434 | 4.783 | 4.783 | 4.069 | 4.068 | 4.066 | 4.188 | 4.186 | 4.266 | 4.212 | 4.181 | 4.179 | 4.177 | 4.174 | 4.172 | 4.17 | 4.168 | 4.165 | 4.165 | 4.165 | 4.165 | 4.165 | 4.165
| Skid Steer Loaders |  | diesel | PM10 | 100 | 99999 | 100 | 175 | 2.52 | 2.52 | 2.52 | 2.52 | 2.52 | 2.52 | 2.52 | 2.52 | 2.52 | 2.52 | 2.52 | 2.52 | 2.52 | 2.52 | 2.52 | 1.062 | 1.062 | 1.062 | 1.062 | 1.062 | 1.062 | 1.062 | 1.062 | 1.06 | 0.697 | 0.688 | 0.678 | 0.668 | 0.659 | 0.649 | 0.467 | 0.46 | 0.432 | 0.426 | 0.259 | 0.259 | 0.259 | 0.259 | 0.259 | 0.259 | 0.11 | 0.066 | 0.218 | 0.116 | 0.009 | 0.009 | 0.009 | 0.009 | 0.009 | 0.008 | 0.006 | 0.006 | 0.006 | 0.006 | 0.006
| Skid Steer Loaders |  | diesel | PM10 | 75 | 100 | 75 | 100 | 2.509 | 2.509 | 2.509 | 2.509 | 2.509 | 2.509 | 2.509 | 2.509 | 2.509 | 2.509 | 2.509 | 2.509 | 2.509 | 2.509 | 2.509 | 1.979 | 1.979 | 1.979 | 1.979 | 1.979 | 1.979 | 1.979 | 1.979 | 1.974 | 1.95 | 1.222 | 1.206 | 1.189 | 1.173 | 1.157 | 1.141 | 0.671 | 0.661 | 0.596 | 0.45 | 0.45 | 0.45 | 0.45 | 0.45 | 0.45 | 0.21 | 0.121 | 0.34 | 0.168 | 0.01 | 0.01 | 0.01 | 0.01 | 0.009 | 0.009 | 0.006 | 0.006 | 0.006 | 0.006 | 0.006
| Skid Steer Loaders |  | diesel | PM10 | 50 | 75 | 50 | 75 | 2.509 | 2.509 | 2.509 | 2.509 | 2.509 | 2.509 | 2.509 | 2.509 | 2.509 | 2.509 | 2.509 | 2.509 | 2.509 | 2.509 | 2.509 | 1.979 | 1.979 | 1.979 | 1.979 | 1.979 | 1.979 | 1.979 | 1.979 | 1.974 | 1.95 | 1.222 | 1.206 | 1.189 | 1.173 | 1.157 | 1.141 | 0.671 | 0.661 | 0.596 | 0.161 | 0.161 | 0.161 | 0.161 | 0.161 | 0.161 | 0.316 | 0.122 | 0.053 | 0.034 | 0.015 | 0.014 | 0.014 | 0.014 | 0.014 | 0.013 | 0.011 | 0.011 | 0.011 | 0.011 | 0.011
| Skid Steer Loaders |  | diesel | PM10 | 40 | 50 | 40 | 50 | 2.214 | 2.214 | 2.214 | 2.214 | 2.214 | 2.214 | 2.214 | 2.214 | 2.214 | 2.214 | 2.214 | 2.214 | 2.214 | 2.214 | 2.214 | 2.214 | 2.214 | 2.214 | 2.214 | 2.214 | 2.214 | 2.214 | 2.214 | 2.214 | 2.214 | 2.214 | 1.142 | 1.142 | 1.008 | 1.008 | 1.008 | 1.048 | 0.918 | 0.918 | 0.918 | 0.22 | 0.217 | 0.212 | 0.207 | 0.202 | 0.535 | 0.206 | 0.086 | 0.054 | 0.019 | 0.018 | 0.018 | 0.017 | 0.017 | 0.016 | 0.014 | 0.014 | 0.014 | 0.014 | 0.014
| Skid Steer Loaders |  | diesel | PM10 | 25 | 40 | 25 | 40 | 2.214 | 2.214 | 2.214 | 2.214 | 2.214 | 2.214 | 2.214 | 2.214 | 2.214 | 2.214 | 2.214 | 2.214 | 2.214 | 2.214 | 2.214 | 2.214 | 2.214 | 2.214 | 2.214 | 2.214 | 2.214 | 2.214 | 2.214 | 2.214 | 2.214 | 2.214 | 1.142 | 1.142 | 1.008 | 1.008 | 1.008 | 1.048 | 0.918 | 0.918 | 0.918 | 0.22 | 0.217 | 0.212 | 0.207 | 0.202 | 0.535 | 0.206 | 0.086 | 0.054 | 0.019 | 0.018 | 0.018 | 0.017 | 0.017 | 0.016 | 0.014 | 0.014 | 0.014 | 0.014 | 0.014
| Skid Steer Loaders |  | diesel | PM10 | 16 | 25 | 16 | 25 | 2.509 | 2.509 | 2.509 | 2.509 | 2.509 | 2.509 | 2.509 | 2.509 | 2.509 | 2.509 | 2.509 | 2.509 | 2.509 | 2.509 | 2.509 | 2.509 | 2.509 | 2.509 | 2.509 | 2.509 | 2.509 | 2.509 | 2.509 | 2.509 | 2.509 | 2.509 | 2.509 | 1.036 | 1.036 | 0.852 | 0.852 | 0.852 | 0.892 | 0.712 | 0.712 | 0.297 | 0.293 | 0.286 | 0.194 | 0.19 | 0.238 | 0.192 | 0.166 | 0.162 | 0.158 | 0.153 | 0.149 | 0.145 | 0.141 | 0.136 | 0.136 | 0.136 | 0.136 | 0.136 | 0.136
| Skid Steer Loaders |  | diesel | PM10 | 11 | 16 | 11 | 16 | 2.509 | 2.509 | 2.509 | 2.509 | 2.509 | 2.509 | 2.509 | 2.509 | 2.509 | 2.509 | 2.509 | 2.509 | 2.509 | 2.509 | 2.509 | 2.509 | 2.509 | 2.509 | 2.509 | 2.509 | 2.509 | 2.509 | 2.509 | 2.509 | 2.509 | 2.509 | 2.509 | 1.036 | 1.036 | 0.852 | 0.852 | 0.852 | 0.892 | 0.712 | 0.712 | 0.297 | 0.293 | 0.286 | 0.194 | 0.19 | 0.238 | 0.192 | 0.166 | 0.162 | 0.158 | 0.153 | 0.149 | 0.145 | 0.141 | 0.136 | 0.136 | 0.136 | 0.136 | 0.136 | 0.136
| Skid Steer Loaders |  | diesel | PM10 | 0 | 11 | 6 | 11 | 2.789 | 2.789 | 2.789 | 2.789 | 2.789 | 2.789 | 2.789 | 2.789 | 2.789 | 2.789 | 2.789 | 2.789 | 2.789 | 2.789 | 2.789 | 2.789 | 2.789 | 2.789 | 2.789 | 2.789 | 2.789 | 2.789 | 2.789 | 2.789 | 2.789 | 2.789 | 2.789 | 1.504 | 1.504 | 1.344 | 1.344 | 1.344 | 1.53 | 1.39 | 1.39 | 0.297 | 0.293 | 0.286 | 0.269 | 0.263 | 0.383 | 0.286 | 0.233 | 0.227 | 0.221 | 0.215 | 0.209 | 0.203 | 0.197 | 0.191 | 0.191 | 0.191 | 0.191 | 0.191 | 0.191
| Skid Steer Loaders |  | diesel | PM2.5 | 100 | 99999 | 100 | 175 | 2.445 | 2.445 | 2.445 | 2.445 | 2.445 | 2.445 | 2.445 | 2.445 | 2.445 | 2.445 | 2.445 | 2.445 | 2.445 | 2.445 | 2.445 | 1.03 | 1.03 | 1.03 | 1.03 | 1.03 | 1.03 | 1.03 | 1.03 | 1.028 | 0.676 | 0.667 | 0.658 | 0.648 | 0.639 | 0.63 | 0.453 | 0.446 | 0.419 | 0.413 | 0.251 | 0.251 | 0.251 | 0.251 | 0.251 | 0.251 | 0.107 | 0.064 | 0.212 | 0.112 | 0.009 | 0.009 | 0.009 | 0.008 | 0.008 | 0.008 | 0.006 | 0.006 | 0.006 | 0.006 | 0.006
| Skid Steer Loaders |  | diesel | PM2.5 | 75 | 100 | 75 | 100 | 2.434 | 2.434 | 2.434 | 2.434 | 2.434 | 2.434 | 2.434 | 2.434 | 2.434 | 2.434 | 2.434 | 2.434 | 2.434 | 2.434 | 2.434 | 1.919 | 1.919 | 1.919 | 1.919 | 1.919 | 1.919 | 1.919 | 1.919 | 1.915 | 1.891 | 1.185 | 1.169 | 1.154 | 1.138 | 1.122 | 1.107 | 0.65 | 0.641 | 0.578 | 0.437 | 0.437 | 0.437 | 0.437 | 0.437 | 0.437 | 0.203 | 0.117 | 0.33 | 0.163 | 0.01 | 0.01 | 0.009 | 0.009 | 0.009 | 0.009 | 0.006 | 0.006 | 0.006 | 0.006 | 0.006
| Skid Steer Loaders |  | diesel | PM2.5 | 50 | 75 | 50 | 75 | 2.434 | 2.434 | 2.434 | 2.434 | 2.434 | 2.434 | 2.434 | 2.434 | 2.434 | 2.434 | 2.434 | 2.434 | 2.434 | 2.434 | 2.434 | 1.919 | 1.919 | 1.919 | 1.919 | 1.919 | 1.919 | 1.919 | 1.919 | 1.915 | 1.891 | 1.185 | 1.169 | 1.154 | 1.138 | 1.122 | 1.107 | 0.65 | 0.641 | 0.578 | 0.156 | 0.156 | 0.156 | 0.156 | 0.156 | 0.156 | 0.306 | 0.119 | 0.052 | 0.033 | 0.014 | 0.014 | 0.014 | 0.014 | 0.013 | 0.013 | 0.011 | 0.011 | 0.011 | 0.011 | 0.011
| Skid Steer Loaders |  | diesel | PM2.5 | 40 | 50 | 40 | 50 | 2.148 | 2.148 | 2.148 | 2.148 | 2.148 | 2.148 | 2.148 | 2.148 | 2.148 | 2.148 | 2.148 | 2.148 | 2.148 | 2.148 | 2.148 | 2.148 | 2.148 | 2.148 | 2.148 | 2.148 | 2.148 | 2.148 | 2.148 | 2.148 | 2.148 | 2.148 | 1.108 | 1.108 | 0.978 | 0.978 | 0.978 | 1.017 | 0.891 | 0.891 | 0.891 | 0.214 | 0.211 | 0.206 | 0.201 | 0.196 | 0.519 | 0.2 | 0.083 | 0.052 | 0.018 | 0.018 | 0.017 | 0.017 | 0.016 | 0.016 | 0.013 | 0.013 | 0.013 | 0.013 | 0.013
| Skid Steer Loaders |  | diesel | PM2.5 | 25 | 40 | 25 | 40 | 2.148 | 2.148 | 2.148 | 2.148 | 2.148 | 2.148 | 2.148 | 2.148 | 2.148 | 2.148 | 2.148 | 2.148 | 2.148 | 2.148 | 2.148 | 2.148 | 2.148 | 2.148 | 2.148 | 2.148 | 2.148 | 2.148 | 2.148 | 2.148 | 2.148 | 2.148 | 1.108 | 1.108 | 0.978 | 0.978 | 0.978 | 1.017 | 0.891 | 0.891 | 0.891 | 0.214 | 0.211 | 0.206 | 0.201 | 0.196 | 0.519 | 0.2 | 0.083 | 0.052 | 0.018 | 0.018 | 0.017 | 0.017 | 0.016 | 0.016 | 0.013 | 0.013 | 0.013 | 0.013 | 0.013
| Skid Steer Loaders |  | diesel | PM2.5 | 16 | 25 | 16 | 25 | 2.434 | 2.434 | 2.434 | 2.434 | 2.434 | 2.434 | 2.434 | 2.434 | 2.434 | 2.434 | 2.434 | 2.434 | 2.434 | 2.434 | 2.434 | 2.434 | 2.434 | 2.434 | 2.434 | 2.434 | 2.434 | 2.434 | 2.434 | 2.434 | 2.434 | 2.434 | 2.434 | 1.005 | 1.005 | 0.826 | 0.826 | 0.826 | 0.865 | 0.691 | 0.691 | 0.288 | 0.284 | 0.277 | 0.189 | 0.184 | 0.231 | 0.186 | 0.161 | 0.157 | 0.153 | 0.149 | 0.145 | 0.14 | 0.136 | 0.132 | 0.132 | 0.132 | 0.132 | 0.132 | 0.132
| Skid Steer Loaders |  | diesel | PM2.5 | 11 | 16 | 11 | 16 | 2.434 | 2.434 | 2.434 | 2.434 | 2.434 | 2.434 | 2.434 | 2.434 | 2.434 | 2.434 | 2.434 | 2.434 | 2.434 | 2.434 | 2.434 | 2.434 | 2.434 | 2.434 | 2.434 | 2.434 | 2.434 | 2.434 | 2.434 | 2.434 | 2.434 | 2.434 | 2.434 | 1.005 | 1.005 | 0.826 | 0.826 | 0.826 | 0.865 | 0.691 | 0.691 | 0.288 | 0.284 | 0.277 | 0.189 | 0.184 | 0.231 | 0.186 | 0.161 | 0.157 | 0.153 | 0.149 | 0.145 | 0.14 | 0.136 | 0.132 | 0.132 | 0.132 | 0.132 | 0.132 | 0.132
| Skid Steer Loaders |  | diesel | PM2.5 | 0 | 11 | 6 | 11 | 2.705 | 2.705 | 2.705 | 2.705 | 2.705 | 2.705 | 2.705 | 2.705 | 2.705 | 2.705 | 2.705 | 2.705 | 2.705 | 2.705 | 2.705 | 2.705 | 2.705 | 2.705 | 2.705 | 2.705 | 2.705 | 2.705 | 2.705 | 2.705 | 2.705 | 2.705 | 2.705 | 1.459 | 1.459 | 1.303 | 1.303 | 1.303 | 1.484 | 1.348 | 1.348 | 0.288 | 0.284 | 0.277 | 0.261 | 0.255 | 0.371 | 0.277 | 0.226 | 0.22 | 0.214 | 0.209 | 0.203 | 0.197 | 0.191 | 0.185 | 0.185 | 0.185 | 0.185 | 0.185 | 0.185
| Skid Steer Loaders |  | diesel | VOC | 100 | 99999 | 100 | 175 | 3.882 | 3.882 | 3.882 | 3.882 | 3.882 | 3.882 | 3.882 | 3.882 | 3.882 | 3.882 | 3.882 | 3.882 | 3.882 | 3.882 | 3.882 | 1.76 | 1.76 | 1.76 | 1.76 | 1.76 | 1.76 | 1.76 | 1.76 | 1.76 | 0.893 | 0.892 | 0.891 | 0.89 | 0.889 | 0.888 | 0.903 | 0.902 | 0.903 | 0.902 | 0.224 | 0.224 | 0.224 | 0.224 | 0.224 | 0.224 | 0.096 | 0.059 | 0.197 | 0.105 | 0.008 | 0.008 | 0.008 | 0.008 | 0.008 | 0.008 | 0.008 | 0.008 | 0.008 | 0.008 | 0.008
| Skid Steer Loaders |  | diesel | VOC | 75 | 100 | 75 | 100 | 3.882 | 3.882 | 3.882 | 3.882 | 3.882 | 3.882 | 3.882 | 3.882 | 3.882 | 3.882 | 3.882 | 3.882 | 3.882 | 3.882 | 3.882 | 2.562 | 2.562 | 2.562 | 2.562 | 2.562 | 2.562 | 2.562 | 2.562 | 2.561 | 2.557 | 1.373 | 1.371 | 1.369 | 1.367 | 1.366 | 1.364 | 1.053 | 1.052 | 1.012 | 0.268 | 0.268 | 0.268 | 0.268 | 0.268 | 0.268 | 0.131 | 0.076 | 0.205 | 0.103 | 0.007 | 0.007 | 0.007 | 0.007 | 0.007 | 0.007 | 0.007 | 0.007 | 0.007 | 0.007 | 0.007
| Skid Steer Loaders |  | diesel | VOC | 50 | 75 | 50 | 75 | 3.882 | 3.882 | 3.882 | 3.882 | 3.882 | 3.882 | 3.882 | 3.882 | 3.882 | 3.882 | 3.882 | 3.882 | 3.882 | 3.882 | 3.882 | 2.562 | 2.562 | 2.562 | 2.562 | 2.562 | 2.562 | 2.562 | 2.562 | 2.561 | 2.557 | 1.373 | 1.371 | 1.369 | 1.367 | 1.366 | 1.364 | 1.053 | 1.052 | 1.012 | 0.199 | 0.199 | 0.199 | 0.199 | 0.199 | 0.199 | 0.635 | 0.259 | 0.124 | 0.089 | 0.05 | 0.05 | 0.05 | 0.05 | 0.05 | 0.05 | 0.05 | 0.05 | 0.05 | 0.05 | 0.05
| Skid Steer Loaders |  | diesel | VOC | 40 | 50 | 40 | 50 | 4.661 | 4.661 | 4.661 | 4.661 | 4.661 | 4.661 | 4.661 | 4.661 | 4.661 | 4.661 | 4.661 | 4.661 | 4.661 | 4.661 | 4.661 | 4.661 | 4.661 | 4.661 | 4.661 | 4.661 | 4.661 | 4.661 | 4.661 | 4.661 | 4.661 | 4.661 | 1.519 | 1.519 | 1.127 | 1.127 | 1.127 | 1.142 | 0.751 | 0.751 | 0.751 | 0.48 | 0.479 | 0.478 | 0.478 | 0.477 | 0.5 | 0.239 | 0.14 | 0.121 | 0.092 | 0.092 | 0.092 | 0.091 | 0.091 | 0.091 | 0.091 | 0.091 | 0.091 | 0.091 | 0.091
| Skid Steer Loaders |  | diesel | VOC | 25 | 40 | 25 | 40 | 4.661 | 4.661 | 4.661 | 4.661 | 4.661 | 4.661 | 4.661 | 4.661 | 4.661 | 4.661 | 4.661 | 4.661 | 4.661 | 4.661 | 4.661 | 4.661 | 4.661 | 4.661 | 4.661 | 4.661 | 4.661 | 4.661 | 4.661 | 4.661 | 4.661 | 4.661 | 1.519 | 1.519 | 1.127 | 1.127 | 1.127 | 1.142 | 0.751 | 0.751 | 0.751 | 0.48 | 0.479 | 0.478 | 0.478 | 0.477 | 0.5 | 0.239 | 0.14 | 0.121 | 0.092 | 0.092 | 0.092 | 0.091 | 0.091 | 0.091 | 0.091 | 0.091 | 0.091 | 0.091 | 0.091
| Skid Steer Loaders |  | diesel | VOC | 16 | 25 | 16 | 25 | 4.401 | 4.401 | 4.401 | 4.401 | 4.401 | 4.401 | 4.401 | 4.401 | 4.401 | 4.401 | 4.401 | 4.401 | 4.401 | 4.401 | 4.401 | 4.401 | 4.401 | 4.401 | 4.401 | 4.401 | 4.401 | 4.401 | 4.401 | 4.401 | 4.401 | 4.401 | 4.401 | 1.798 | 1.798 | 1.473 | 1.473 | 1.473 | 1.496 | 1.173 | 1.173 | 0.617 | 0.616 | 0.615 | 0.378 | 0.378 | 0.464 | 0.39 | 0.351 | 0.35 | 0.35 | 0.349 | 0.348 | 0.348 | 0.347 | 0.347 | 0.347 | 0.347 | 0.347 | 0.347 | 0.347
| Skid Steer Loaders |  | diesel | VOC | 11 | 16 | 11 | 16 | 4.401 | 4.401 | 4.401 | 4.401 | 4.401 | 4.401 | 4.401 | 4.401 | 4.401 | 4.401 | 4.401 | 4.401 | 4.401 | 4.401 | 4.401 | 4.401 | 4.401 | 4.401 | 4.401 | 4.401 | 4.401 | 4.401 | 4.401 | 4.401 | 4.401 | 4.401 | 4.401 | 1.798 | 1.798 | 1.473 | 1.473 | 1.473 | 1.496 | 1.173 | 1.173 | 0.617 | 0.616 | 0.615 | 0.378 | 0.378 | 0.464 | 0.39 | 0.351 | 0.35 | 0.35 | 0.349 | 0.348 | 0.348 | 0.347 | 0.347 | 0.347 | 0.347 | 0.347 | 0.347 | 0.347
| Skid Steer Loaders |  | diesel | VOC | 0 | 11 | 6 | 11 | 3.882 | 3.882 | 3.882 | 3.882 | 3.882 | 3.882 | 3.882 | 3.882 | 3.882 | 3.882 | 3.882 | 3.882 | 3.882 | 3.882 | 3.882 | 3.882 | 3.882 | 3.882 | 3.882 | 3.882 | 3.882 | 3.882 | 3.882 | 3.882 | 3.882 | 3.882 | 3.882 | 2.382 | 2.382 | 2.195 | 2.195 | 2.195 | 1.718 | 1.478 | 1.478 | 0.617 | 0.616 | 0.615 | 0.834 | 0.833 | 0.925 | 0.868 | 0.836 | 0.835 | 0.833 | 0.832 | 0.83 | 0.829 | 0.827 | 0.826 | 0.826 | 0.826 | 0.826 | 0.826 | 0.826
| Skid Steer Loaders |  | diesel | VOC (Evap) | 100 | 99999 | 100 | 175
| Skid Steer Loaders |  | diesel | VOC (Evap) | 75 | 100 | 75 | 100
| Skid Steer Loaders |  | diesel | VOC (Evap) | 50 | 75 | 50 | 75
| Skid Steer Loaders |  | diesel | VOC (Evap) | 40 | 50 | 40 | 50
| Skid Steer Loaders |  | diesel | VOC (Evap) | 25 | 40 | 25 | 40
| Skid Steer Loaders |  | diesel | VOC (Evap) | 16 | 25 | 16 | 25
| Skid Steer Loaders |  | diesel | VOC (Evap) | 11 | 16 | 11 | 16
| Skid Steer Loaders |  | diesel | VOC (Evap) | 0 | 11 | 6 | 11
| Skid Steer Loaders |  | gasoline | CO | 75 | 99999 | 75 | 100 | 159.35 | 159.35 | 159.35 | 159.35 | 159.35 | 159.35 | 159.35 | 159.35 | 159.35 | 159.35 | 159.35 | 159.35 | 159.35 | 159.35 | 159.35 | 159.35 | 159.35 | 159.35 | 159.35 | 159.35 | 159.35 | 159.35 | 159.35 | 159.35 | 159.35 | 159.35 | 159.35 | 159.35 | 159.35 | 159.35 | 159.35 | 52.402 | 52.402 | 52.402 | 12.192 | 11.801 | 11.801 | 11.606 | 11.41 | 11.215 | 11.019 | 10.823 | 10.628 | 10.432 | 10.237 | 10.041 | 9.846 | 9.65 | 9.455 | 9.259 | 9.259 | 9.259 | 9.259 | 9.259 | 9.259
| Skid Steer Loaders |  | gasoline | CO | 50 | 75 | 50 | 75 | 159.35 | 159.35 | 159.35 | 159.35 | 159.35 | 159.35 | 159.35 | 159.35 | 159.35 | 159.35 | 159.35 | 159.35 | 159.35 | 159.35 | 159.35 | 159.35 | 159.35 | 159.35 | 159.35 | 159.35 | 159.35 | 159.35 | 159.35 | 159.35 | 159.35 | 159.35 | 159.35 | 159.35 | 159.35 | 159.35 | 159.35 | 52.402 | 52.402 | 52.402 | 12.192 | 11.801 | 11.801 | 11.606 | 11.41 | 11.215 | 11.019 | 10.823 | 10.628 | 10.432 | 10.237 | 10.041 | 9.846 | 9.65 | 9.455 | 9.259 | 9.259 | 9.259 | 9.259 | 9.259 | 9.259
| Skid Steer Loaders |  | gasoline | CO | 25 | 50 | 25 | 40 | 52.402 | 52.402 | 52.402 | 52.402 | 52.402 | 52.402 | 52.402 | 52.402 | 52.402 | 52.402 | 52.402 | 52.402 | 52.402 | 52.402 | 52.402 | 52.402 | 52.402 | 52.402 | 52.402 | 52.402 | 52.402 | 52.402 | 52.402 | 52.402 | 52.402 | 52.402 | 52.402 | 52.402 | 52.402 | 52.402 | 52.402 | 52.402 | 52.402 | 52.402 | 12.326 | 12.326 | 12.326 | 12.326 | 12.326 | 12.326 | 12.326 | 12.326 | 12.192 | 11.801 | 11.41 | 11.019 | 10.628 | 10.237 | 9.846 | 9.455 | 9.455 | 9.455 | 9.455 | 9.455 | 9.455
| Skid Steer Loaders |  | gasoline | CO | 16 | 25 | 16 | 25 | 273.809 | 273.809 | 273.809 | 273.809 | 273.809 | 273.809 | 273.809 | 273.809 | 273.809 | 273.809 | 273.809 | 273.809 | 273.809 | 273.809 | 273.809 | 273.809 | 273.809 | 273.809 | 273.809 | 273.809 | 273.809 | 273.809 | 273.809 | 273.809 | 273.809 | 273.809 | 273.809 | 273.809 | 273.809 | 273.809 | 273.809 | 273.809 | 273.809 | 273.809 | 273.809 | 273.809 | 273.809 | 273.809 | 273.809 | 273.809 | 273.809 | 273.809 | 271.42 | 269.671 | 267.793 | 265.75 | 263.491 | 260.926 | 257.884 | 253.919 | 253.919 | 253.919 | 253.919 | 253.919 | 253.919
| Skid Steer Loaders |  | gasoline | CO | 0 | 16 | 11 | 16 | 271.993 | 271.993 | 271.993 | 271.993 | 271.993 | 271.993 | 271.993 | 271.993 | 271.993 | 271.993 | 271.993 | 271.993 | 271.993 | 271.993 | 271.993 | 271.993 | 271.993 | 271.993 | 271.993 | 271.993 | 271.993 | 271.993 | 271.993 | 271.993 | 271.993 | 271.993 | 271.993 | 271.993 | 271.993 | 271.993 | 271.993 | 271.993 | 271.993 | 271.993 | 271.993 | 271.993 | 271.993 | 271.993 | 271.993 | 271.993 | 271.993 | 271.993 | 271.993 | 271.993 | 271.993 | 271.993 | 270.56 | 267.048 | 262.883 | 257.454 | 257.454 | 257.454 | 257.454 | 257.454 | 257.454
| Skid Steer Loaders |  | gasoline | NOx | 75 | 99999 | 75 | 100 | 14.066 | 14.066 | 14.066 | 14.066 | 14.066 | 14.066 | 14.066 | 14.066 | 14.066 | 14.066 | 14.066 | 14.066 | 14.066 | 14.066 | 14.066 | 14.066 | 14.066 | 14.066 | 14.066 | 14.066 | 14.066 | 14.066 | 14.066 | 14.066 | 14.066 | 14.066 | 14.066 | 14.066 | 14.066 | 14.066 | 14.066 | 3.938 | 3.938 | 3.938 | 1.279 | 1.258 | 1.258 | 1.248 | 1.238 | 1.228 | 1.218 | 1.208 | 1.198 | 1.188 | 1.178 | 1.168 | 1.158 | 1.148 | 1.138 | 1.128 | 1.128 | 1.128 | 1.128 | 1.128 | 1.128
| Skid Steer Loaders |  | gasoline | NOx | 50 | 75 | 50 | 75 | 14.066 | 14.066 | 14.066 | 14.066 | 14.066 | 14.066 | 14.066 | 14.066 | 14.066 | 14.066 | 14.066 | 14.066 | 14.066 | 14.066 | 14.066 | 14.066 | 14.066 | 14.066 | 14.066 | 14.066 | 14.066 | 14.066 | 14.066 | 14.066 | 14.066 | 14.066 | 14.066 | 14.066 | 14.066 | 14.066 | 14.066 | 3.938 | 3.938 | 3.938 | 1.279 | 1.258 | 1.258 | 1.248 | 1.238 | 1.228 | 1.218 | 1.208 | 1.198 | 1.188 | 1.178 | 1.168 | 1.158 | 1.148 | 1.138 | 1.128 | 1.128 | 1.128 | 1.128 | 1.128 | 1.128
| Skid Steer Loaders |  | gasoline | NOx | 25 | 50 | 25 | 40 | 3.938 | 3.938 | 3.938 | 3.938 | 3.938 | 3.938 | 3.938 | 3.938 | 3.938 | 3.938 | 3.938 | 3.938 | 3.938 | 3.938 | 3.938 | 3.938 | 3.938 | 3.938 | 3.938 | 3.938 | 3.938 | 3.938 | 3.938 | 3.938 | 3.938 | 3.938 | 3.938 | 3.938 | 3.938 | 3.938 | 3.938 | 3.938 | 3.938 | 3.938 | 1.285 | 1.285 | 1.285 | 1.285 | 1.285 | 1.285 | 1.285 | 1.285 | 1.279 | 1.258 | 1.238 | 1.218 | 1.198 | 1.178 | 1.158 | 1.138 | 1.138 | 1.138 | 1.138 | 1.138 | 1.138
| Skid Steer Loaders |  | gasoline | NOx | 16 | 25 | 16 | 25 | 2.479 | 2.479 | 2.479 | 2.479 | 2.479 | 2.479 | 2.479 | 2.479 | 2.479 | 2.479 | 2.479 | 2.479 | 2.479 | 2.479 | 2.479 | 2.479 | 2.479 | 2.479 | 2.479 | 2.479 | 2.479 | 2.479 | 2.479 | 2.479 | 2.479 | 2.479 | 2.479 | 2.479 | 2.479 | 2.479 | 2.479 | 2.479 | 2.479 | 2.479 | 2.479 | 2.479 | 2.479 | 2.479 | 2.479 | 2.479 | 2.479 | 2.479 | 2.313 | 2.269 | 2.222 | 2.171 | 2.114 | 2.049 | 1.972 | 1.872 | 1.872 | 1.872 | 1.872 | 1.872 | 1.872
| Skid Steer Loaders |  | gasoline | NOx | 0 | 16 | 11 | 16 | 2.328 | 2.328 | 2.328 | 2.328 | 2.328 | 2.328 | 2.328 | 2.328 | 2.328 | 2.328 | 2.328 | 2.328 | 2.328 | 2.328 | 2.328 | 2.328 | 2.328 | 2.328 | 2.328 | 2.328 | 2.328 | 2.328 | 2.328 | 2.328 | 2.328 | 2.328 | 2.328 | 2.328 | 2.328 | 2.328 | 2.328 | 2.328 | 2.328 | 2.328 | 2.328 | 2.328 | 2.328 | 2.328 | 2.328 | 2.328 | 2.328 | 2.328 | 2.328 | 2.328 | 2.328 | 2.328 | 2.292 | 2.203 | 2.098 | 1.962 | 1.962 | 1.962 | 1.962 | 1.962 | 1.962
| Skid Steer Loaders |  | gasoline | PM10 | 75 | 99999 | 75 | 100 | 0.076 | 0.076 | 0.076 | 0.076 | 0.076 | 0.076 | 0.076 | 0.076 | 0.076 | 0.076 | 0.076 | 0.076 | 0.076 | 0.076 | 0.076 | 0.076 | 0.076 | 0.076 | 0.076 | 0.076 | 0.076 | 0.076 | 0.076 | 0.076 | 0.076 | 0.076 | 0.076 | 0.076 | 0.076 | 0.076 | 0.076 | 0.076 | 0.076 | 0.076 | 0.075 | 0.073 | 0.073 | 0.072 | 0.071 | 0.07 | 0.069 | 0.068 | 0.067 | 0.067 | 0.066 | 0.065 | 0.064 | 0.063 | 0.062 | 0.061 | 0.061 | 0.061 | 0.061 | 0.061 | 0.061
| Skid Steer Loaders |  | gasoline | PM10 | 50 | 75 | 50 | 75 | 0.076 | 0.076 | 0.076 | 0.076 | 0.076 | 0.076 | 0.076 | 0.076 | 0.076 | 0.076 | 0.076 | 0.076 | 0.076 | 0.076 | 0.076 | 0.076 | 0.076 | 0.076 | 0.076 | 0.076 | 0.076 | 0.076 | 0.076 | 0.076 | 0.076 | 0.076 | 0.076 | 0.076 | 0.076 | 0.076 | 0.076 | 0.076 | 0.076 | 0.076 | 0.075 | 0.073 | 0.073 | 0.072 | 0.071 | 0.07 | 0.069 | 0.068 | 0.067 | 0.067 | 0.066 | 0.065 | 0.064 | 0.063 | 0.062 | 0.061 | 0.061 | 0.061 | 0.061 | 0.061 | 0.061
| Skid Steer Loaders |  | gasoline | PM10 | 25 | 50 | 25 | 40 | 0.076 | 0.076 | 0.076 | 0.076 | 0.076 | 0.076 | 0.076 | 0.076 | 0.076 | 0.076 | 0.076 | 0.076 | 0.076 | 0.076 | 0.076 | 0.076 | 0.076 | 0.076 | 0.076 | 0.076 | 0.076 | 0.076 | 0.076 | 0.076 | 0.076 | 0.076 | 0.076 | 0.076 | 0.076 | 0.076 | 0.076 | 0.076 | 0.076 | 0.076 | 0.076 | 0.076 | 0.076 | 0.076 | 0.076 | 0.076 | 0.076 | 0.076 | 0.075 | 0.073 | 0.071 | 0.069 | 0.067 | 0.066 | 0.064 | 0.062 | 0.062 | 0.062 | 0.062 | 0.062 | 0.062
| Skid Steer Loaders |  | gasoline | PM10 | 16 | 25 | 16 | 25 | 0.153 | 0.153 | 0.153 | 0.153 | 0.153 | 0.153 | 0.153 | 0.153 | 0.153 | 0.153 | 0.153 | 0.153 | 0.153 | 0.153 | 0.153 | 0.153 | 0.153 | 0.153 | 0.153 | 0.153 | 0.153 | 0.153 | 0.153 | 0.153 | 0.153 | 0.153 | 0.153 | 0.153 | 0.153 | 0.153 | 0.153 | 0.153 | 0.153 | 0.153 | 0.153 | 0.153 | 0.153 | 0.153 | 0.153 | 0.153 | 0.153 | 0.153 | 0.151 | 0.145 | 0.139 | 0.132 | 0.124 | 0.116 | 0.105 | 0.092 | 0.092 | 0.092 | 0.092 | 0.092 | 0.092
| Skid Steer Loaders |  | gasoline | PM10 | 0 | 16 | 11 | 16 | 0.153 | 0.153 | 0.153 | 0.153 | 0.153 | 0.153 | 0.153 | 0.153 | 0.153 | 0.153 | 0.153 | 0.153 | 0.153 | 0.153 | 0.153 | 0.153 | 0.153 | 0.153 | 0.153 | 0.153 | 0.153 | 0.153 | 0.153 | 0.153 | 0.153 | 0.153 | 0.153 | 0.153 | 0.153 | 0.153 | 0.153 | 0.153 | 0.153 | 0.153 | 0.153 | 0.153 | 0.153 | 0.153 | 0.153 | 0.153 | 0.153 | 0.153 | 0.153 | 0.153 | 0.153 | 0.153 | 0.148 | 0.136 | 0.122 | 0.104 | 0.104 | 0.104 | 0.104 | 0.104 | 0.104
| Skid Steer Loaders |  | gasoline | PM2.5 | 75 | 99999 | 75 | 100 | 0.07 | 0.07 | 0.07 | 0.07 | 0.07 | 0.07 | 0.07 | 0.07 | 0.07 | 0.07 | 0.07 | 0.07 | 0.07 | 0.07 | 0.07 | 0.07 | 0.07 | 0.07 | 0.07 | 0.07 | 0.07 | 0.07 | 0.07 | 0.07 | 0.07 | 0.07 | 0.07 | 0.07 | 0.07 | 0.07 | 0.07 | 0.07 | 0.07 | 0.07 | 0.069 | 0.067 | 0.067 | 0.066 | 0.066 | 0.065 | 0.064 | 0.063 | 0.062 | 0.061 | 0.06 | 0.06 | 0.059 | 0.058 | 0.057 | 0.056 | 0.056 | 0.056 | 0.056 | 0.056 | 0.056
| Skid Steer Loaders |  | gasoline | PM2.5 | 50 | 75 | 50 | 75 | 0.07 | 0.07 | 0.07 | 0.07 | 0.07 | 0.07 | 0.07 | 0.07 | 0.07 | 0.07 | 0.07 | 0.07 | 0.07 | 0.07 | 0.07 | 0.07 | 0.07 | 0.07 | 0.07 | 0.07 | 0.07 | 0.07 | 0.07 | 0.07 | 0.07 | 0.07 | 0.07 | 0.07 | 0.07 | 0.07 | 0.07 | 0.07 | 0.07 | 0.07 | 0.069 | 0.067 | 0.067 | 0.066 | 0.066 | 0.065 | 0.064 | 0.063 | 0.062 | 0.061 | 0.06 | 0.06 | 0.059 | 0.058 | 0.057 | 0.056 | 0.056 | 0.056 | 0.056 | 0.056 | 0.056
| Skid Steer Loaders |  | gasoline | PM2.5 | 25 | 50 | 25 | 40 | 0.07 | 0.07 | 0.07 | 0.07 | 0.07 | 0.07 | 0.07 | 0.07 | 0.07 | 0.07 | 0.07 | 0.07 | 0.07 | 0.07 | 0.07 | 0.07 | 0.07 | 0.07 | 0.07 | 0.07 | 0.07 | 0.07 | 0.07 | 0.07 | 0.07 | 0.07 | 0.07 | 0.07 | 0.07 | 0.07 | 0.07 | 0.07 | 0.07 | 0.07 | 0.07 | 0.07 | 0.07 | 0.07 | 0.07 | 0.07 | 0.07 | 0.07 | 0.069 | 0.067 | 0.066 | 0.064 | 0.062 | 0.06 | 0.059 | 0.057 | 0.057 | 0.057 | 0.057 | 0.057 | 0.057
| Skid Steer Loaders |  | gasoline | PM2.5 | 16 | 25 | 16 | 25 | 0.141 | 0.141 | 0.141 | 0.141 | 0.141 | 0.141 | 0.141 | 0.141 | 0.141 | 0.141 | 0.141 | 0.141 | 0.141 | 0.141 | 0.141 | 0.141 | 0.141 | 0.141 | 0.141 | 0.141 | 0.141 | 0.141 | 0.141 | 0.141 | 0.141 | 0.141 | 0.141 | 0.141 | 0.141 | 0.141 | 0.141 | 0.141 | 0.141 | 0.141 | 0.141 | 0.141 | 0.141 | 0.141 | 0.141 | 0.141 | 0.141 | 0.141 | 0.139 | 0.134 | 0.128 | 0.121 | 0.114 | 0.106 | 0.097 | 0.085 | 0.085 | 0.085 | 0.085 | 0.085 | 0.085
| Skid Steer Loaders |  | gasoline | PM2.5 | 0 | 16 | 11 | 16 | 0.141 | 0.141 | 0.141 | 0.141 | 0.141 | 0.141 | 0.141 | 0.141 | 0.141 | 0.141 | 0.141 | 0.141 | 0.141 | 0.141 | 0.141 | 0.141 | 0.141 | 0.141 | 0.141 | 0.141 | 0.141 | 0.141 | 0.141 | 0.141 | 0.141 | 0.141 | 0.141 | 0.141 | 0.141 | 0.141 | 0.141 | 0.141 | 0.141 | 0.141 | 0.141 | 0.141 | 0.141 | 0.141 | 0.141 | 0.141 | 0.141 | 0.141 | 0.141 | 0.141 | 0.141 | 0.141 | 0.136 | 0.125 | 0.113 | 0.096 | 0.096 | 0.096 | 0.096 | 0.096 | 0.096
| Skid Steer Loaders |  | gasoline | VOC | 75 | 99999 | 75 | 100 | 7.981 | 7.981 | 7.981 | 7.981 | 7.981 | 7.981 | 7.981 | 7.981 | 7.981 | 7.981 | 7.981 | 7.981 | 7.981 | 7.981 | 7.981 | 7.981 | 7.981 | 7.981 | 7.981 | 7.981 | 7.981 | 7.981 | 7.981 | 7.981 | 7.981 | 7.981 | 7.981 | 7.981 | 7.981 | 7.981 | 7.981 | 2.479 | 2.479 | 2.479 | 0.711 | 0.695 | 0.695 | 0.688 | 0.68 | 0.672 | 0.664 | 0.656 | 0.648 | 0.64 | 0.632 | 0.624 | 0.616 | 0.608 | 0.601 | 0.593 | 0.214 | 0.214 | 0.214 | 0.214 | 0.214
| Skid Steer Loaders |  | gasoline | VOC | 50 | 75 | 50 | 75 | 8.401 | 8.401 | 8.401 | 8.401 | 8.401 | 8.401 | 8.401 | 8.401 | 8.401 | 8.401 | 8.401 | 8.401 | 8.401 | 8.401 | 8.401 | 8.401 | 8.401 | 8.401 | 8.401 | 8.401 | 8.401 | 8.401 | 8.401 | 8.401 | 8.401 | 8.401 | 8.401 | 8.401 | 8.401 | 8.401 | 8.401 | 2.89 | 2.89 | 2.89 | 0.741 | 0.725 | 0.725 | 0.717 | 0.71 | 0.702 | 0.694 | 0.686 | 0.678 | 0.67 | 0.662 | 0.654 | 0.646 | 0.638 | 0.63 | 0.622 | 0.214 | 0.214 | 0.214 | 0.214 | 0.214
| Skid Steer Loaders |  | gasoline | VOC | 25 | 50 | 25 | 40 | 2.717 | 2.717 | 2.717 | 2.717 | 2.717 | 2.717 | 2.717 | 2.717 | 2.717 | 2.717 | 2.717 | 2.717 | 2.717 | 2.717 | 2.717 | 2.717 | 2.717 | 2.717 | 2.717 | 2.717 | 2.717 | 2.717 | 2.717 | 2.717 | 2.717 | 2.717 | 2.717 | 2.717 | 2.717 | 2.717 | 2.717 | 2.717 | 2.717 | 2.717 | 0.747 | 0.747 | 0.747 | 0.747 | 0.747 | 0.747 | 0.747 | 0.747 | 0.742 | 0.726 | 0.71 | 0.694 | 0.678 | 0.663 | 0.647 | 0.631 | 0.222 | 0.222 | 0.222 | 0.222 | 0.222
| Skid Steer Loaders |  | gasoline | VOC | 16 | 25 | 16 | 25 | 7.04 | 7.04 | 7.04 | 7.04 | 7.04 | 7.04 | 7.04 | 7.04 | 7.04 | 7.04 | 7.04 | 7.04 | 7.04 | 7.04 | 7.04 | 7.04 | 7.04 | 7.04 | 7.04 | 7.04 | 7.04 | 7.04 | 7.04 | 7.04 | 7.04 | 7.04 | 7.04 | 7.04 | 7.04 | 7.04 | 7.04 | 7.04 | 7.04 | 7.04 | 7.04 | 7.04 | 7.04 | 7.04 | 7.04 | 7.04 | 7.04 | 7.04 | 6.723 | 6.551 | 6.365 | 6.163 | 5.94 | 5.687 | 5.387 | 4.995 | 3.368 | 3.368 | 3.368 | 3.368 | 3.368
| Skid Steer Loaders |  | gasoline | VOC | 0 | 16 | 11 | 16 | 6.543 | 6.543 | 6.543 | 6.543 | 6.543 | 6.543 | 6.543 | 6.543 | 6.543 | 6.543 | 6.543 | 6.543 | 6.543 | 6.543 | 6.543 | 6.543 | 6.543 | 6.543 | 6.543 | 6.543 | 6.543 | 6.543 | 6.543 | 6.543 | 6.543 | 6.543 | 6.543 | 6.543 | 6.543 | 6.543 | 6.543 | 6.543 | 6.543 | 6.543 | 6.543 | 6.543 | 6.543 | 6.543 | 6.543 | 6.543 | 6.543 | 6.543 | 6.543 | 6.543 | 6.543 | 6.543 | 6.401 | 6.054 | 5.643 | 5.107 | 3.717 | 3.717 | 3.717 | 3.717 | 3.717
| Skid Steer Loaders |  | gasoline | VOC (Evap) | 75 | 99999 | 75 | 100 | 1.322 | 1.322 | 1.322 | 1.322 | 1.322 | 1.322 | 1.322 | 1.322 | 1.322 | 1.322 | 1.322 | 1.322 | 1.322 | 1.322 | 1.322 | 1.322 | 1.322 | 1.322 | 1.322 | 1.322 | 1.322 | 1.322 | 1.322 | 1.322 | 1.322 | 1.322 | 1.322 | 1.322 | 1.322 | 1.322 | 1.322 | 1.222 | 1.222 | 1.222 | 0.378 | 0.378 | 0.378 | 0.378 | 0.378 | 0.378 | 0.378 | 0.378 | 0.378 | 0.378 | 0.378 | 0.378 | 0.378 | 0.378 | 0.378 | 0.378 | 0.378 | 0.378 | 0.378 | 0.378 | 0.378
| Skid Steer Loaders |  | gasoline | VOC (Evap) | 50 | 75 | 50 | 75 | 1.742 | 1.742 | 1.742 | 1.742 | 1.742 | 1.742 | 1.742 | 1.742 | 1.742 | 1.742 | 1.742 | 1.742 | 1.742 | 1.742 | 1.742 | 1.742 | 1.742 | 1.742 | 1.742 | 1.742 | 1.742 | 1.742 | 1.742 | 1.742 | 1.742 | 1.742 | 1.742 | 1.742 | 1.742 | 1.742 | 1.742 | 1.633 | 1.633 | 1.633 | 0.408 | 0.408 | 0.408 | 0.408 | 0.408 | 0.408 | 0.408 | 0.408 | 0.408 | 0.408 | 0.408 | 0.408 | 0.408 | 0.408 | 0.408 | 0.408 | 0.408 | 0.408 | 0.408 | 0.408 | 0.408
| Skid Steer Loaders |  | gasoline | VOC (Evap) | 25 | 50 | 25 | 40 | 1.46 | 1.46 | 1.46 | 1.46 | 1.46 | 1.46 | 1.46 | 1.46 | 1.46 | 1.46 | 1.46 | 1.46 | 1.46 | 1.46 | 1.46 | 1.46 | 1.46 | 1.46 | 1.46 | 1.46 | 1.46 | 1.46 | 1.46 | 1.46 | 1.46 | 1.46 | 1.46 | 1.46 | 1.46 | 1.46 | 1.46 | 1.46 | 1.46 | 1.46 | 0.409 | 0.409 | 0.409 | 0.409 | 0.409 | 0.409 | 0.409 | 0.409 | 0.409 | 0.409 | 0.409 | 0.409 | 0.409 | 0.409 | 0.409 | 0.409 | 0.409 | 0.409 | 0.409 | 0.409 | 0.409
| Skid Steer Loaders |  | gasoline | VOC (Evap) | 16 | 25 | 16 | 25 | 1.68 | 1.68 | 1.68 | 1.68 | 1.68 | 1.68 | 1.68 | 1.68 | 1.68 | 1.68 | 1.68 | 1.68 | 1.68 | 1.68 | 1.68 | 1.68 | 1.68 | 1.68 | 1.68 | 1.68 | 1.68 | 1.68 | 1.68 | 1.68 | 1.68 | 1.68 | 1.68 | 1.68 | 1.68 | 1.68 | 1.68 | 1.68 | 1.68 | 1.68 | 1.68 | 1.68 | 1.68 | 1.68 | 1.68 | 1.68 | 1.68 | 1.68 | 1.627 | 1.627 | 1.627 | 1.627 | 1.627 | 1.627 | 1.627 | 1.627 | 1.627 | 1.627 | 1.627 | 1.627 | 1.627
| Skid Steer Loaders |  | gasoline | VOC (Evap) | 0 | 16 | 11 | 16 | 1.39 | 1.39 | 1.39 | 1.39 | 1.39 | 1.39 | 1.39 | 1.39 | 1.39 | 1.39 | 1.39 | 1.39 | 1.39 | 1.39 | 1.39 | 1.39 | 1.39 | 1.39 | 1.39 | 1.39 | 1.39 | 1.39 | 1.39 | 1.39 | 1.39 | 1.39 | 1.39 | 1.39 | 1.39 | 1.39 | 1.39 | 1.39 | 1.39 | 1.39 | 1.39 | 1.39 | 1.39 | 1.39 | 1.39 | 1.39 | 1.39 | 1.39 | 1.39 | 1.39 | 1.39 | 1.39 | 1.39 | 1.39 | 1.39 | 1.39 | 1.39 | 1.39 | 1.39 | 1.39 | 1.39
| Skid Steer Loaders |  | LPG | CO | 75 | 99999 | 75 | 100 | 55.256 | 55.256 | 55.256 | 55.256 | 55.256 | 55.256 | 55.256 | 55.256 | 55.256 | 55.256 | 55.256 | 55.256 | 55.256 | 55.256 | 55.256 | 55.256 | 55.256 | 55.255 | 55.255 | 55.255 | 55.255 | 55.256 | 55.255 | 55.256 | 55.255 | 55.256 | 55.255 | 55.256 | 55.255 | 55.256 | 55.255 | 48.294 | 48.294 | 48.294 | 5.273 | 5.104 | 5.104 | 5.02 | 4.935 | 4.85 | 4.766 | 4.681 | 4.597 | 4.512 | 4.427 | 4.343 | 4.258 | 4.174 | 4.089 | 4.005 | 4.005 | 4.005 | 4.005 | 4.005 | 4.005
| Skid Steer Loaders |  | LPG | CO | 50 | 75 | 50 | 75 | 55.256 | 55.256 | 55.256 | 55.256 | 55.256 | 55.256 | 55.256 | 55.256 | 55.256 | 55.256 | 55.256 | 55.256 | 55.256 | 55.256 | 55.256 | 55.256 | 55.256 | 55.255 | 55.255 | 55.255 | 55.256 | 55.256 | 55.255 | 55.256 | 55.255 | 55.255 | 55.256 | 55.255 | 55.255 | 55.255 | 55.255 | 48.294 | 48.294 | 48.294 | 5.273 | 5.104 | 5.104 | 5.02 | 4.935 | 4.85 | 4.766 | 4.681 | 4.597 | 4.512 | 4.427 | 4.343 | 4.258 | 4.174 | 4.089 | 4.005 | 4.005 | 4.005 | 4.005 | 4.005 | 4.005
| Skid Steer Loaders |  | LPG | CO | 0 | 50 | 25 | 40 | 48.294 | 48.294 | 48.294 | 48.294 | 48.294 | 48.294 | 48.294 | 48.294 | 48.294 | 48.294 | 48.294 | 48.294 | 48.294 | 48.294 | 48.294 | 48.294 | 48.294 | 48.294 | 48.294 | 48.294 | 48.294 | 48.294 | 48.294 | 48.294 | 48.294 | 48.294 | 48.294 | 48.294 | 48.294 | 48.294 | 48.294 | 48.294 | 48.294 | 48.294 | 5.331 | 5.331 | 5.331 | 5.331 | 5.331 | 5.331 | 5.331 | 5.331 | 5.273 | 5.104 | 4.935 | 4.766 | 4.597 | 4.427 | 4.258 | 4.089 | 4.089 | 4.089 | 4.089 | 4.089 | 4.089
| Skid Steer Loaders |  | LPG | NOx | 75 | 99999 | 75 | 100 | 12.35 | 12.35 | 12.35 | 12.35 | 12.35 | 12.35 | 12.35 | 12.35 | 12.35 | 12.35 | 12.35 | 12.35 | 12.35 | 12.35 | 12.35 | 12.35 | 12.35 | 12.35 | 12.35 | 12.35 | 12.35 | 12.35 | 12.35 | 12.35 | 12.35 | 12.35 | 12.35 | 12.35 | 12.35 | 12.35 | 12.35 | 3.622 | 3.622 | 3.622 | 0.972 | 0.957 | 0.957 | 0.949 | 0.942 | 0.934 | 0.926 | 0.919 | 0.911 | 0.903 | 0.896 | 0.888 | 0.881 | 0.873 | 0.865 | 0.858 | 0.858 | 0.858 | 0.858 | 0.858 | 0.858
| Skid Steer Loaders |  | LPG | NOx | 50 | 75 | 50 | 75 | 12.35 | 12.35 | 12.35 | 12.35 | 12.35 | 12.35 | 12.35 | 12.35 | 12.35 | 12.35 | 12.35 | 12.35 | 12.35 | 12.35 | 12.35 | 12.35 | 12.35 | 12.35 | 12.35 | 12.35 | 12.35 | 12.35 | 12.35 | 12.35 | 12.35 | 12.35 | 12.35 | 12.35 | 12.35 | 12.35 | 12.35 | 3.622 | 3.623 | 3.622 | 0.972 | 0.957 | 0.957 | 0.949 | 0.942 | 0.934 | 0.926 | 0.919 | 0.911 | 0.903 | 0.896 | 0.888 | 0.881 | 0.873 | 0.865 | 0.858 | 0.858 | 0.858 | 0.858 | 0.858 | 0.858
| Skid Steer Loaders |  | LPG | NOx | 0 | 50 | 25 | 40 | 3.622 | 3.622 | 3.622 | 3.622 | 3.622 | 3.622 | 3.622 | 3.622 | 3.622 | 3.622 | 3.622 | 3.622 | 3.622 | 3.622 | 3.622 | 3.622 | 3.622 | 3.622 | 3.622 | 3.622 | 3.622 | 3.622 | 3.622 | 3.622 | 3.622 | 3.622 | 3.622 | 3.622 | 3.622 | 3.622 | 3.622 | 3.622 | 3.622 | 3.622 | 0.977 | 0.978 | 0.977 | 0.978 | 0.977 | 0.977 | 0.977 | 0.978 | 0.972 | 0.957 | 0.942 | 0.926 | 0.911 | 0.896 | 0.881 | 0.865 | 0.865 | 0.865 | 0.865 | 0.865 | 0.865
| Skid Steer Loaders |  | LPG | PM10 | 75 | 99999 | 75 | 100 | 0.063 | 0.063 | 0.063 | 0.063 | 0.063 | 0.063 | 0.063 | 0.063 | 0.063 | 0.063 | 0.063 | 0.063 | 0.063 | 0.063 | 0.063 | 0.063 | 0.063 | 0.063 | 0.063 | 0.063 | 0.063 | 0.063 | 0.063 | 0.063 | 0.063 | 0.063 | 0.063 | 0.063 | 0.063 | 0.063 | 0.063 | 0.063 | 0.063 | 0.063 | 0.062 | 0.061 | 0.061 | 0.06 | 0.059 | 0.059 | 0.058 | 0.057 | 0.056 | 0.055 | 0.055 | 0.054 | 0.053 | 0.052 | 0.052 | 0.051 | 0.051 | 0.051 | 0.051 | 0.051 | 0.051
| Skid Steer Loaders |  | LPG | PM10 | 50 | 75 | 50 | 75 | 0.063 | 0.063 | 0.063 | 0.063 | 0.063 | 0.063 | 0.063 | 0.063 | 0.063 | 0.063 | 0.063 | 0.063 | 0.063 | 0.063 | 0.063 | 0.063 | 0.063 | 0.063 | 0.063 | 0.063 | 0.063 | 0.063 | 0.063 | 0.063 | 0.063 | 0.063 | 0.063 | 0.063 | 0.063 | 0.063 | 0.063 | 0.063 | 0.063 | 0.063 | 0.062 | 0.061 | 0.061 | 0.06 | 0.059 | 0.059 | 0.058 | 0.057 | 0.056 | 0.055 | 0.055 | 0.054 | 0.053 | 0.052 | 0.052 | 0.051 | 0.051 | 0.051 | 0.051 | 0.051 | 0.051
| Skid Steer Loaders |  | LPG | PM10 | 0 | 50 | 25 | 40 | 0.063 | 0.063 | 0.063 | 0.063 | 0.063 | 0.063 | 0.063 | 0.063 | 0.063 | 0.063 | 0.063 | 0.063 | 0.063 | 0.063 | 0.063 | 0.063 | 0.063 | 0.063 | 0.063 | 0.063 | 0.063 | 0.063 | 0.063 | 0.063 | 0.063 | 0.063 | 0.063 | 0.063 | 0.063 | 0.063 | 0.063 | 0.063 | 0.063 | 0.063 | 0.063 | 0.063 | 0.063 | 0.063 | 0.063 | 0.063 | 0.063 | 0.063 | 0.062 | 0.061 | 0.059 | 0.058 | 0.056 | 0.055 | 0.053 | 0.052 | 0.052 | 0.052 | 0.052 | 0.052 | 0.052
| Skid Steer Loaders |  | LPG | PM2.5 | 75 | 99999 | 75 | 100 | 0.063 | 0.063 | 0.063 | 0.063 | 0.063 | 0.063 | 0.063 | 0.063 | 0.063 | 0.063 | 0.063 | 0.063 | 0.063 | 0.063 | 0.063 | 0.063 | 0.063 | 0.063 | 0.063 | 0.063 | 0.063 | 0.063 | 0.063 | 0.063 | 0.063 | 0.063 | 0.063 | 0.063 | 0.063 | 0.063 | 0.063 | 0.063 | 0.063 | 0.063 | 0.062 | 0.061 | 0.061 | 0.06 | 0.059 | 0.059 | 0.058 | 0.057 | 0.056 | 0.055 | 0.055 | 0.054 | 0.053 | 0.052 | 0.052 | 0.051 | 0.051 | 0.051 | 0.051 | 0.051 | 0.051
| Skid Steer Loaders |  | LPG | PM2.5 | 50 | 75 | 50 | 75 | 0.063 | 0.063 | 0.063 | 0.063 | 0.063 | 0.063 | 0.063 | 0.063 | 0.063 | 0.063 | 0.063 | 0.063 | 0.063 | 0.063 | 0.063 | 0.063 | 0.063 | 0.063 | 0.063 | 0.063 | 0.063 | 0.063 | 0.063 | 0.063 | 0.063 | 0.063 | 0.063 | 0.063 | 0.063 | 0.063 | 0.063 | 0.063 | 0.063 | 0.063 | 0.062 | 0.061 | 0.061 | 0.06 | 0.059 | 0.059 | 0.058 | 0.057 | 0.056 | 0.055 | 0.055 | 0.054 | 0.053 | 0.052 | 0.052 | 0.051 | 0.051 | 0.051 | 0.051 | 0.051 | 0.051
| Skid Steer Loaders |  | LPG | PM2.5 | 0 | 50 | 25 | 40 | 0.063 | 0.063 | 0.063 | 0.063 | 0.063 | 0.063 | 0.063 | 0.063 | 0.063 | 0.063 | 0.063 | 0.063 | 0.063 | 0.063 | 0.063 | 0.063 | 0.063 | 0.063 | 0.063 | 0.063 | 0.063 | 0.063 | 0.063 | 0.063 | 0.063 | 0.063 | 0.063 | 0.063 | 0.063 | 0.063 | 0.063 | 0.063 | 0.063 | 0.063 | 0.063 | 0.063 | 0.063 | 0.063 | 0.063 | 0.063 | 0.063 | 0.063 | 0.062 | 0.061 | 0.059 | 0.058 | 0.056 | 0.055 | 0.053 | 0.052 | 0.052 | 0.052 | 0.052 | 0.052 | 0.052
| Skid Steer Loaders |  | LPG | VOC | 75 | 99999 | 75 | 100 | 2.887 | 2.887 | 2.887 | 2.887 | 2.887 | 2.887 | 2.887 | 2.887 | 2.887 | 2.887 | 2.887 | 2.887 | 2.887 | 2.887 | 2.887 | 2.887 | 2.887 | 2.887 | 2.887 | 2.887 | 2.887 | 2.887 | 2.887 | 2.887 | 2.887 | 2.887 | 2.887 | 2.887 | 2.887 | 2.887 | 2.887 | 0.94 | 0.94 | 0.94 | 0.128 | 0.121 | 0.121 | 0.118 | 0.115 | 0.112 | 0.109 | 0.106 | 0.103 | 0.1 | 0.097 | 0.094 | 0.091 | 0.088 | 0.085 | 0.082 | 0.082 | 0.082 | 0.082 | 0.082 | 0.082
| Skid Steer Loaders |  | LPG | VOC | 50 | 75 | 50 | 75 | 2.887 | 2.887 | 2.887 | 2.887 | 2.887 | 2.887 | 2.887 | 2.887 | 2.887 | 2.887 | 2.887 | 2.887 | 2.887 | 2.887 | 2.887 | 2.887 | 2.887 | 2.887 | 2.887 | 2.887 | 2.887 | 2.887 | 2.887 | 2.887 | 2.887 | 2.887 | 2.887 | 2.887 | 2.887 | 2.887 | 2.887 | 0.94 | 0.94 | 0.94 | 0.128 | 0.121 | 0.121 | 0.118 | 0.115 | 0.112 | 0.109 | 0.106 | 0.103 | 0.1 | 0.097 | 0.094 | 0.091 | 0.088 | 0.085 | 0.082 | 0.082 | 0.082 | 0.082 | 0.082 | 0.082
| Skid Steer Loaders |  | LPG | VOC | 0 | 50 | 25 | 40 | 0.94 | 0.94 | 0.94 | 0.94 | 0.94 | 0.94 | 0.94 | 0.94 | 0.94 | 0.94 | 0.94 | 0.94 | 0.94 | 0.94 | 0.94 | 0.94 | 0.94 | 0.94 | 0.94 | 0.94 | 0.94 | 0.94 | 0.94 | 0.94 | 0.94 | 0.94 | 0.94 | 0.94 | 0.94 | 0.94 | 0.94 | 0.94 | 0.94 | 0.94 | 0.13 | 0.13 | 0.13 | 0.13 | 0.13 | 0.13 | 0.13 | 0.13 | 0.128 | 0.121 | 0.115 | 0.109 | 0.103 | 0.097 | 0.091 | 0.085 | 0.085 | 0.085 | 0.085 | 0.085 | 0.085
| Skid Steer Loaders |  | LPG | VOC (Evap) | 75 | 99999 | 75 | 100
| Skid Steer Loaders |  | LPG | VOC (Evap) | 50 | 75 | 50 | 75
| Skid Steer Loaders |  | LPG | VOC (Evap) | 0 | 50 | 25 | 40
| Snowblowers | (com) | diesel | CO | 300 | 99999 | 300 | 600 | 5.925 | 5.925 | 5.925 | 5.925 | 5.925 | 5.925 | 5.925 | 5.925 | 5.925 | 5.925 | 5.909 | 5.886 | 5.864 | 5.841 | 5.818 | 3.13 | 3.117 | 3.105 | 3.08 | 3.08 | 3.068 | 3.056 | 3.044 | 1.398 | 1.395 | 1.391 | 1.388 | 1.385 | 0.985 | 0.983 | 0.931 | 0.929 | 0.927 | 0.94 | 0.89 | 0.887 | 0.884 | 0.881 | 0.349 | 0.259 | 0.231 | 0.283 | 0.143 | 0.102 | 0.058 | 0.018 | 0.018 | 0.018 | 0.018 | 0.017 | 0.017 | 0.017 | 0.017 | 0.017 | 0.017
| Snowblowers | (com) | diesel | CO | 175 | 300 | 175 | 300 | 5.925 | 5.925 | 5.925 | 5.925 | 5.925 | 5.925 | 5.925 | 5.925 | 5.925 | 5.925 | 5.925 | 5.925 | 5.925 | 5.925 | 5.925 | 3.199 | 3.2 | 3.199 | 3.199 | 3.199 | 3.2 | 3.2 | 3.199 | 0.825 | 0.823 | 0.82 | 0.817 | 0.814 | 0.811 | 0.809 | 0.806 | 0.803 | 0.8 | 0.819 | 0.815 | 0.811 | 0.808 | 0.804 | 0.328 | 0.247 | 0.224 | 0.259 | 0.131 | 0.094 | 0.055 | 0.018 | 0.018 | 0.018 | 0.018 | 0.018 | 0.018 | 0.018 | 0.018 | 0.018 | 0.018
| Snowblowers | (com) | diesel | CO | 0 | 175 | 100 | 175 | 5.925 | 5.925 | 5.925 | 5.925 | 5.925 | 5.925 | 5.925 | 5.925 | 5.925 | 5.925 | 5.925 | 5.925 | 5.925 | 5.925 | 5.925 | 3.2 | 3.199 | 3.2 | 3.199 | 3.199 | 3.2 | 3.199 | 3.2 | 3.197 | 0.954 | 0.951 | 0.948 | 0.944 | 0.941 | 0.938 | 0.935 | 0.932 | 0.928 | 0.925 | 0.945 | 0.94 | 0.938 | 0.933 | 0.18 | 0.47 | 0.217 | 0.15 | 0.391 | 0.225 | 0.046 | 0.046 | 0.046 | 0.046 | 0.045 | 0.045 | 0.045 | 0.045 | 0.045 | 0.045 | 0.045
| Snowblowers | (com) | diesel | NOx | 300 | 99999 | 300 | 600 | 8.192 | 8.192 | 8.192 | 8.192 | 8.192 | 8.192 | 8.192 | 8.192 | 8.192 | 8.192 | 8.189 | 8.184 | 8.179 | 8.175 | 8.17 | 8.553 | 8.548 | 8.543 | 8.533 | 8.533 | 8.528 | 8.523 | 8.518 | 6.116 | 6.112 | 6.109 | 6.105 | 6.102 | 4.709 | 4.707 | 4.532 | 4.531 | 4.53 | 2.866 | 2.508 | 2.507 | 2.507 | 2.506 | 1.534 | 1.371 | 1.308 | 0.875 | 0.474 | 0.352 | 0.227 | 0.111 | 0.111 | 0.111 | 0.111 | 0.111 | 0.111 | 0.111 | 0.111 | 0.111 | 0.111
| Snowblowers | (com) | diesel | NOx | 175 | 300 | 175 | 300 | 8.192 | 8.192 | 8.192 | 8.192 | 8.192 | 8.192 | 8.192 | 8.192 | 8.192 | 8.192 | 8.192 | 8.192 | 8.192 | 8.192 | 8.192 | 8.581 | 8.581 | 8.581 | 8.581 | 8.581 | 8.581 | 8.581 | 8.581 | 5.713 | 5.708 | 5.703 | 5.698 | 5.694 | 5.689 | 5.684 | 4.357 | 4.355 | 4.188 | 2.828 | 2.827 | 2.825 | 2.51 | 2.51 | 1.536 | 1.373 | 1.31 | 0.876 | 0.474 | 0.352 | 0.227 | 0.111 | 0.111 | 0.111 | 0.111 | 0.111 | 0.111 | 0.111 | 0.111 | 0.111 | 0.111
| Snowblowers | (com) | diesel | NOx | 0 | 175 | 100 | 175 | 8.192 | 8.192 | 8.192 | 8.192 | 8.192 | 8.192 | 8.192 | 8.192 | 8.192 | 8.192 | 8.192 | 8.192 | 8.192 | 8.192 | 8.192 | 8.581 | 8.581 | 8.581 | 8.581 | 8.581 | 8.581 | 8.581 | 8.581 | 8.58 | 5.78 | 5.775 | 5.77 | 5.765 | 5.76 | 5.755 | 4.452 | 4.45 | 4.286 | 4.284 | 2.834 | 2.832 | 2.51 | 2.51 | 1.995 | 2.195 | 2.026 | 1.952 | 1.143 | 0.626 | 0.168 | 0.168 | 0.168 | 0.168 | 0.168 | 0.168 | 0.168 | 0.168 | 0.168 | 0.168 | 0.168
| Snowblowers | (com) | diesel | PM10 | 300 | 99999 | 300 | 600 | 1.387 | 1.387 | 1.387 | 1.387 | 1.387 | 1.387 | 1.387 | 1.387 | 1.387 | 1.387 | 1.379 | 1.367 | 1.355 | 1.344 | 1.332 | 0.476 | 0.472 | 0.467 | 0.458 | 0.458 | 0.453 | 0.449 | 0.444 | 0.177 | 0.174 | 0.172 | 0.17 | 0.167 | 0.122 | 0.12 | 0.113 | 0.112 | 0.11 | 0.13 | 0.126 | 0.124 | 0.122 | 0.12 | 0.038 | 0.024 | 0.02 | 0.039 | 0.022 | 0.016 | 0.01 | 0.005 | 0.005 | 0.005 | 0.005 | 0.005 | 0.003 | 0.003 | 0.003 | 0.003 | 0.003
| Snowblowers | (com) | diesel | PM10 | 175 | 300 | 175 | 300 | 1.387 | 1.387 | 1.387 | 1.387 | 1.387 | 1.387 | 1.387 | 1.387 | 1.387 | 1.387 | 1.387 | 1.387 | 1.387 | 1.387 | 1.387 | 0.503 | 0.503 | 0.503 | 0.503 | 0.503 | 0.503 | 0.503 | 0.503 | 0.281 | 0.277 | 0.273 | 0.268 | 0.264 | 0.26 | 0.255 | 0.149 | 0.146 | 0.131 | 0.152 | 0.149 | 0.146 | 0.134 | 0.132 | 0.041 | 0.026 | 0.022 | 0.042 | 0.023 | 0.017 | 0.01 | 0.005 | 0.005 | 0.005 | 0.005 | 0.005 | 0.003 | 0.003 | 0.003 | 0.003 | 0.003
| Snowblowers | (com) | diesel | PM10 | 0 | 175 | 100 | 175 | 1.387 | 1.387 | 1.387 | 1.387 | 1.387 | 1.387 | 1.387 | 1.387 | 1.387 | 1.387 | 1.387 | 1.387 | 1.387 | 1.387 | 1.387 | 0.503 | 0.503 | 0.503 | 0.503 | 0.503 | 0.503 | 0.503 | 0.503 | 0.502 | 0.321 | 0.316 | 0.311 | 0.306 | 0.301 | 0.296 | 0.211 | 0.207 | 0.194 | 0.191 | 0.233 | 0.229 | 0.221 | 0.218 | 0.032 | 0.101 | 0.046 | 0.03 | 0.085 | 0.048 | 0.009 | 0.009 | 0.009 | 0.009 | 0.009 | 0.008 | 0.006 | 0.006 | 0.006 | 0.006 | 0.006
| Snowblowers | (com) | diesel | PM2.5 | 300 | 99999 | 300 | 600 | 1.345 | 1.345 | 1.345 | 1.345 | 1.345 | 1.345 | 1.345 | 1.345 | 1.345 | 1.345 | 1.337 | 1.326 | 1.315 | 1.303 | 1.292 | 0.462 | 0.458 | 0.453 | 0.444 | 0.444 | 0.44 | 0.435 | 0.431 | 0.171 | 0.169 | 0.167 | 0.164 | 0.162 | 0.118 | 0.117 | 0.11 | 0.108 | 0.107 | 0.126 | 0.122 | 0.12 | 0.119 | 0.117 | 0.037 | 0.024 | 0.02 | 0.038 | 0.021 | 0.015 | 0.01 | 0.005 | 0.005 | 0.005 | 0.005 | 0.005 | 0.003 | 0.003 | 0.003 | 0.003 | 0.003
| Snowblowers | (com) | diesel | PM2.5 | 175 | 300 | 175 | 300 | 1.345 | 1.345 | 1.345 | 1.345 | 1.345 | 1.345 | 1.345 | 1.345 | 1.345 | 1.345 | 1.345 | 1.345 | 1.345 | 1.345 | 1.345 | 0.488 | 0.488 | 0.488 | 0.488 | 0.488 | 0.488 | 0.488 | 0.488 | 0.273 | 0.269 | 0.265 | 0.26 | 0.256 | 0.252 | 0.248 | 0.144 | 0.142 | 0.127 | 0.147 | 0.145 | 0.142 | 0.13 | 0.128 | 0.04 | 0.026 | 0.021 | 0.041 | 0.022 | 0.016 | 0.01 | 0.005 | 0.005 | 0.005 | 0.005 | 0.005 | 0.003 | 0.003 | 0.003 | 0.003 | 0.003
| Snowblowers | (com) | diesel | PM2.5 | 0 | 175 | 100 | 175 | 1.345 | 1.345 | 1.345 | 1.345 | 1.345 | 1.345 | 1.345 | 1.345 | 1.345 | 1.345 | 1.345 | 1.345 | 1.345 | 1.345 | 1.345 | 0.488 | 0.488 | 0.488 | 0.488 | 0.488 | 0.488 | 0.488 | 0.488 | 0.487 | 0.311 | 0.306 | 0.302 | 0.297 | 0.292 | 0.287 | 0.204 | 0.201 | 0.188 | 0.185 | 0.226 | 0.223 | 0.215 | 0.211 | 0.031 | 0.098 | 0.044 | 0.029 | 0.083 | 0.047 | 0.009 | 0.009 | 0.009 | 0.009 | 0.008 | 0.008 | 0.006 | 0.006 | 0.006 | 0.006 | 0.006
| Snowblowers | (com) | diesel | VOC | 300 | 99999 | 300 | 600 | 1.354 | 1.354 | 1.354 | 1.354 | 1.354 | 1.354 | 1.354 | 1.354 | 1.354 | 1.354 | 1.353 | 1.352 | 1.35 | 1.349 | 1.347 | 0.763 | 0.762 | 0.761 | 0.759 | 0.759 | 0.758 | 0.757 | 0.757 | 0.227 | 0.227 | 0.226 | 0.226 | 0.226 | 0.202 | 0.202 | 0.199 | 0.199 | 0.199 | 0.198 | 0.195 | 0.195 | 0.195 | 0.195 | 0.062 | 0.04 | 0.034 | 0.066 | 0.036 | 0.028 | 0.018 | 0.009 | 0.009 | 0.009 | 0.009 | 0.009 | 0.009 | 0.009 | 0.009 | 0.009 | 0.009
| Snowblowers | (com) | diesel | VOC | 175 | 300 | 175 | 300 | 1.354 | 1.354 | 1.354 | 1.354 | 1.354 | 1.354 | 1.354 | 1.354 | 1.354 | 1.354 | 1.354 | 1.354 | 1.354 | 1.354 | 1.354 | 0.767 | 0.767 | 0.767 | 0.767 | 0.767 | 0.767 | 0.767 | 0.767 | 0.356 | 0.355 | 0.355 | 0.354 | 0.354 | 0.353 | 0.353 | 0.359 | 0.358 | 0.359 | 0.222 | 0.222 | 0.222 | 0.207 | 0.207 | 0.066 | 0.042 | 0.035 | 0.069 | 0.038 | 0.029 | 0.019 | 0.009 | 0.009 | 0.009 | 0.009 | 0.009 | 0.009 | 0.009 | 0.009 | 0.009 | 0.009
| Snowblowers | (com) | diesel | VOC | 0 | 175 | 100 | 175 | 1.354 | 1.354 | 1.354 | 1.354 | 1.354 | 1.354 | 1.354 | 1.354 | 1.354 | 1.354 | 1.354 | 1.354 | 1.354 | 1.354 | 1.354 | 0.767 | 0.767 | 0.767 | 0.767 | 0.767 | 0.767 | 0.767 | 0.767 | 0.767 | 0.389 | 0.389 | 0.388 | 0.388 | 0.387 | 0.387 | 0.394 | 0.393 | 0.394 | 0.393 | 0.225 | 0.225 | 0.207 | 0.207 | 0.031 | 0.1 | 0.045 | 0.029 | 0.087 | 0.049 | 0.008 | 0.008 | 0.008 | 0.008 | 0.008 | 0.008 | 0.008 | 0.008 | 0.008 | 0.008 | 0.008
| Snowblowers | (com) | diesel | VOC (Evap) | 300 | 99999 | 300 | 600
| Snowblowers | (com) | diesel | VOC (Evap) | 175 | 300 | 175 | 300
| Snowblowers | (com) | diesel | VOC (Evap) | 0 | 175 | 100 | 175
| Snowblowers | (com) | gasoline | CO | 11 | 99999 | 11 | 16 | 709.372 | 709.372 | 709.372 | 709.372 | 709.372 | 709.372 | 709.372 | 709.372 | 709.372 | 709.372 | 709.372 | 709.372 | 709.372 | 709.372 | 709.372 | 709.372 | 709.372 | 709.372 | 709.372 | 709.372 | 709.372 | 709.372 | 709.372 | 709.372 | 709.372 | 709.372 | 709.372 | 709.372 | 709.372 | 709.372 | 709.372 | 709.372 | 709.372 | 709.372 | 709.372 | 709.372 | 709.372 | 709.372 | 709.372 | 709.372 | 709.372 | 709.372 | 690.921 | 666.457 | 640.171 | 611.589 | 579.972 | 544.085 | 501.518 | 446.043 | 446.044 | 446.044 | 446.044 | 446.044 | 446.044
| Snowblowers | (com) | gasoline | CO | 6 | 11 | 6 | 11 | 709.372 | 709.372 | 709.372 | 709.372 | 709.372 | 709.372 | 709.372 | 709.372 | 709.372 | 709.372 | 709.372 | 709.372 | 709.372 | 709.372 | 709.372 | 709.372 | 709.372 | 709.372 | 709.372 | 709.372 | 709.372 | 709.372 | 709.372 | 709.372 | 709.372 | 709.372 | 709.372 | 709.372 | 709.372 | 709.372 | 709.372 | 709.372 | 709.372 | 709.372 | 709.372 | 709.372 | 709.372 | 709.372 | 709.372 | 709.372 | 709.372 | 709.372 | 690.923 | 666.457 | 640.171 | 611.589 | 579.971 | 544.085 | 501.518 | 446.044 | 446.043 | 446.043 | 446.043 | 446.043 | 446.043
| Snowblowers | (com) | gasoline | CO | 3 | 6 | 3 | 6 | 606.148 | 606.148 | 606.148 | 606.148 | 606.148 | 606.148 | 606.148 | 606.148 | 606.148 | 606.148 | 606.148 | 606.148 | 606.148 | 606.148 | 606.148 | 606.148 | 606.148 | 606.148 | 606.148 | 606.148 | 606.148 | 606.148 | 606.148 | 606.148 | 606.148 | 606.148 | 606.148 | 606.148 | 606.148 | 606.148 | 606.148 | 606.148 | 606.148 | 606.148 | 606.148 | 606.148 | 606.148 | 606.148 | 606.148 | 606.148 | 606.148 | 606.148 | 590.437 | 570.192 | 549.192 | 527.233 | 504.012 | 479.01 | 451.226 | 418.065 | 418.065 | 418.065 | 418.065 | 418.065 | 418.065
| Snowblowers | (com) | gasoline | CO | 0 | 3 | 1 | 3 | 606.147 | 606.147 | 606.147 | 606.147 | 606.147 | 606.147 | 606.147 | 606.147 | 606.147 | 606.147 | 606.147 | 606.147 | 606.147 | 606.147 | 606.147 | 606.147 | 606.147 | 606.147 | 606.147 | 606.147 | 606.147 | 606.147 | 606.147 | 606.147 | 606.147 | 606.147 | 606.147 | 606.147 | 606.147 | 606.147 | 606.147 | 606.147 | 606.147 | 606.147 | 606.147 | 606.147 | 606.147 | 606.147 | 606.147 | 606.147 | 606.147 | 606.147 | 590.437 | 570.194 | 549.192 | 527.234 | 504.011 | 479.011 | 451.226 | 418.065 | 418.065 | 418.065 | 418.065 | 418.065 | 418.065
| Snowblowers | (com) | gasoline | NOx | 11 | 99999 | 11 | 16 | 4.55 | 4.55 | 4.55 | 4.55 | 4.55 | 4.55 | 4.55 | 4.55 | 4.55 | 4.55 | 4.55 | 4.55 | 4.55 | 4.55 | 4.55 | 4.55 | 4.55 | 4.55 | 4.55 | 4.55 | 4.55 | 4.55 | 4.55 | 4.55 | 4.55 | 4.55 | 4.55 | 4.55 | 4.55 | 4.55 | 4.55 | 4.55 | 4.55 | 4.55 | 4.55 | 4.55 | 4.55 | 4.55 | 4.55 | 4.55 | 4.55 | 4.55 | 4.55 | 4.55 | 4.55 | 4.55 | 4.55 | 4.55 | 4.55 | 4.55 | 446.083 | 446.083 | 446.083 | 446.083 | 446.083
| Snowblowers | (com) | gasoline | NOx | 6 | 11 | 6 | 11 | 4.55 | 4.55 | 4.55 | 4.55 | 4.55 | 4.55 | 4.55 | 4.55 | 4.55 | 4.55 | 4.55 | 4.55 | 4.55 | 4.55 | 4.55 | 4.55 | 4.55 | 4.55 | 4.55 | 4.55 | 4.55 | 4.55 | 4.55 | 4.55 | 4.55 | 4.55 | 4.55 | 4.55 | 4.55 | 4.55 | 4.55 | 4.55 | 4.55 | 4.55 | 4.55 | 4.55 | 4.55 | 4.55 | 4.55 | 4.55 | 4.55 | 4.55 | 4.55 | 4.55 | 4.55 | 4.55 | 4.55 | 4.55 | 4.55 | 4.55 | 446.084 | 446.084 | 446.084 | 446.084 | 446.084
| Snowblowers | (com) | gasoline | NOx | 3 | 6 | 3 | 6 | 1.61 | 1.61 | 1.61 | 1.61 | 1.61 | 1.61 | 1.61 | 1.61 | 1.61 | 1.61 | 1.61 | 1.61 | 1.61 | 1.61 | 1.61 | 1.61 | 1.61 | 1.61 | 1.61 | 1.61 | 1.61 | 1.61 | 1.61 | 1.61 | 1.61 | 1.61 | 1.61 | 1.61 | 1.61 | 1.61 | 1.61 | 1.61 | 1.61 | 1.61 | 1.61 | 1.61 | 1.61 | 1.61 | 1.61 | 1.61 | 1.61 | 1.61 | 1.61 | 1.61 | 1.61 | 1.61 | 1.61 | 1.61 | 1.61 | 1.61 | 418.118 | 418.118 | 418.118 | 418.118 | 418.118
| Snowblowers | (com) | gasoline | NOx | 0 | 3 | 1 | 3 | 1.61 | 1.61 | 1.61 | 1.61 | 1.61 | 1.61 | 1.61 | 1.61 | 1.61 | 1.61 | 1.61 | 1.61 | 1.61 | 1.61 | 1.61 | 1.61 | 1.61 | 1.61 | 1.61 | 1.61 | 1.61 | 1.61 | 1.61 | 1.61 | 1.61 | 1.61 | 1.61 | 1.61 | 1.61 | 1.61 | 1.61 | 1.61 | 1.61 | 1.61 | 1.61 | 1.61 | 1.61 | 1.61 | 1.61 | 1.61 | 1.61 | 1.61 | 1.61 | 1.61 | 1.61 | 1.61 | 1.61 | 1.61 | 1.61 | 1.61 | 418.119 | 418.119 | 418.119 | 418.119 | 418.119
| Snowblowers | (com) | gasoline | PM10 | 11 | 99999 | 11 | 16 | 0.153 | 0.153 | 0.153 | 0.153 | 0.153 | 0.153 | 0.153 | 0.153 | 0.153 | 0.153 | 0.153 | 0.153 | 0.153 | 0.153 | 0.153 | 0.153 | 0.153 | 0.153 | 0.153 | 0.153 | 0.153 | 0.153 | 0.153 | 0.153 | 0.153 | 0.153 | 0.153 | 0.153 | 0.153 | 0.153 | 0.153 | 0.153 | 0.153 | 0.153 | 0.153 | 0.153 | 0.153 | 0.153 | 0.153 | 0.153 | 0.153 | 0.153 | 0.149 | 0.143 | 0.137 | 0.13 | 0.123 | 0.115 | 0.105 | 0.091 | 4.55 | 4.55 | 4.55 | 4.55 | 4.55
| Snowblowers | (com) | gasoline | PM10 | 6 | 11 | 6 | 11 | 0.153 | 0.153 | 0.153 | 0.153 | 0.153 | 0.153 | 0.153 | 0.153 | 0.153 | 0.153 | 0.153 | 0.153 | 0.153 | 0.153 | 0.153 | 0.153 | 0.153 | 0.153 | 0.153 | 0.153 | 0.153 | 0.153 | 0.153 | 0.153 | 0.153 | 0.153 | 0.153 | 0.153 | 0.153 | 0.153 | 0.153 | 0.153 | 0.153 | 0.153 | 0.153 | 0.153 | 0.153 | 0.153 | 0.153 | 0.153 | 0.153 | 0.153 | 0.149 | 0.143 | 0.137 | 0.13 | 0.123 | 0.115 | 0.105 | 0.091 | 4.55 | 4.55 | 4.55 | 4.55 | 4.55
| Snowblowers | (com) | gasoline | PM10 | 3 | 6 | 3 | 6 | 6.539 | 6.539 | 6.539 | 6.539 | 6.539 | 6.539 | 6.539 | 6.539 | 6.539 | 6.539 | 6.539 | 6.539 | 6.539 | 6.539 | 6.539 | 6.539 | 6.539 | 6.539 | 6.539 | 6.539 | 6.539 | 6.539 | 6.539 | 6.539 | 6.539 | 6.539 | 6.539 | 6.539 | 6.539 | 6.539 | 6.539 | 6.539 | 6.539 | 6.539 | 6.539 | 6.539 | 6.539 | 6.539 | 6.539 | 6.539 | 6.539 | 6.539 | 6.368 | 6.155 | 5.941 | 5.728 | 5.514 | 5.299 | 5.084 | 4.868 | 1.61 | 1.61 | 1.61 | 1.61 | 1.61
| Snowblowers | (com) | gasoline | PM10 | 0 | 3 | 1 | 3 | 6.539 | 6.539 | 6.539 | 6.539 | 6.539 | 6.539 | 6.539 | 6.539 | 6.539 | 6.539 | 6.539 | 6.539 | 6.539 | 6.539 | 6.539 | 6.539 | 6.539 | 6.539 | 6.539 | 6.539 | 6.539 | 6.539 | 6.539 | 6.539 | 6.539 | 6.539 | 6.539 | 6.539 | 6.539 | 6.539 | 6.539 | 6.539 | 6.539 | 6.539 | 6.539 | 6.539 | 6.539 | 6.539 | 6.539 | 6.539 | 6.539 | 6.539 | 6.368 | 6.155 | 5.941 | 5.728 | 5.514 | 5.299 | 5.084 | 4.868 | 1.61 | 1.61 | 1.61 | 1.61 | 1.61
| Snowblowers | (com) | gasoline | PM2.5 | 11 | 99999 | 11 | 16 | 0.141 | 0.141 | 0.141 | 0.141 | 0.141 | 0.141 | 0.141 | 0.141 | 0.141 | 0.141 | 0.141 | 0.141 | 0.141 | 0.141 | 0.141 | 0.141 | 0.141 | 0.141 | 0.141 | 0.141 | 0.141 | 0.141 | 0.141 | 0.141 | 0.141 | 0.141 | 0.141 | 0.141 | 0.141 | 0.141 | 0.141 | 0.141 | 0.141 | 0.141 | 0.141 | 0.141 | 0.141 | 0.141 | 0.141 | 0.141 | 0.141 | 0.141 | 0.137 | 0.132 | 0.126 | 0.12 | 0.113 | 0.105 | 0.096 | 0.084 | 4.552 | 4.552 | 4.552 | 4.552 | 4.552
| Snowblowers | (com) | gasoline | PM2.5 | 6 | 11 | 6 | 11 | 0.141 | 0.141 | 0.141 | 0.141 | 0.141 | 0.141 | 0.141 | 0.141 | 0.141 | 0.141 | 0.141 | 0.141 | 0.141 | 0.141 | 0.141 | 0.141 | 0.141 | 0.141 | 0.141 | 0.141 | 0.141 | 0.141 | 0.141 | 0.141 | 0.141 | 0.141 | 0.141 | 0.141 | 0.141 | 0.141 | 0.141 | 0.141 | 0.141 | 0.141 | 0.141 | 0.141 | 0.141 | 0.141 | 0.141 | 0.141 | 0.141 | 0.141 | 0.137 | 0.132 | 0.126 | 0.12 | 0.113 | 0.105 | 0.096 | 0.084 | 4.552 | 4.552 | 4.552 | 4.552 | 4.552
| Snowblowers | (com) | gasoline | PM2.5 | 3 | 6 | 3 | 6 | 6.015 | 6.015 | 6.015 | 6.015 | 6.015 | 6.015 | 6.015 | 6.015 | 6.015 | 6.015 | 6.015 | 6.015 | 6.015 | 6.015 | 6.015 | 6.015 | 6.015 | 6.015 | 6.015 | 6.015 | 6.015 | 6.015 | 6.015 | 6.015 | 6.015 | 6.015 | 6.015 | 6.015 | 6.015 | 6.015 | 6.015 | 6.015 | 6.015 | 6.015 | 6.015 | 6.015 | 6.015 | 6.015 | 6.015 | 6.015 | 6.015 | 6.015 | 5.859 | 5.663 | 5.466 | 5.269 | 5.072 | 4.875 | 4.677 | 4.478 | 1.61 | 1.61 | 1.61 | 1.61 | 1.61
| Snowblowers | (com) | gasoline | PM2.5 | 0 | 3 | 1 | 3 | 6.015 | 6.015 | 6.015 | 6.015 | 6.015 | 6.015 | 6.015 | 6.015 | 6.015 | 6.015 | 6.015 | 6.015 | 6.015 | 6.015 | 6.015 | 6.015 | 6.015 | 6.015 | 6.015 | 6.015 | 6.015 | 6.015 | 6.015 | 6.015 | 6.015 | 6.015 | 6.015 | 6.015 | 6.015 | 6.015 | 6.015 | 6.015 | 6.015 | 6.015 | 6.015 | 6.015 | 6.015 | 6.015 | 6.015 | 6.015 | 6.015 | 6.015 | 5.859 | 5.663 | 5.466 | 5.269 | 5.072 | 4.875 | 4.677 | 4.478 | 1.61 | 1.61 | 1.61 | 1.61 | 1.61
| Snowblowers | (com) | gasoline | VOC | 11 | 99999 | 11 | 16 | 24.288 | 24.288 | 24.288 | 24.288 | 24.288 | 24.288 | 24.288 | 24.288 | 24.288 | 24.288 | 24.288 | 24.288 | 24.288 | 24.288 | 24.288 | 24.288 | 24.288 | 24.288 | 24.288 | 24.288 | 24.288 | 24.288 | 24.288 | 24.288 | 24.288 | 24.288 | 24.288 | 24.288 | 24.288 | 24.288 | 24.288 | 24.288 | 24.288 | 24.288 | 24.288 | 24.288 | 24.288 | 24.288 | 24.288 | 24.288 | 24.288 | 24.288 | 23.698 | 22.975 | 22.198 | 21.353 | 20.418 | 19.358 | 18.099 | 16.46 | 0.091 | 0.091 | 0.091 | 0.091 | 0.091
| Snowblowers | (com) | gasoline | VOC | 6 | 11 | 6 | 11 | 24.501 | 24.501 | 24.501 | 24.501 | 24.501 | 24.501 | 24.501 | 24.501 | 24.501 | 24.501 | 24.501 | 24.501 | 24.501 | 24.501 | 24.501 | 24.501 | 24.501 | 24.501 | 24.501 | 24.501 | 24.501 | 24.501 | 24.501 | 24.501 | 24.501 | 24.501 | 24.501 | 24.501 | 24.501 | 24.501 | 24.501 | 24.501 | 24.501 | 24.501 | 24.501 | 24.501 | 24.501 | 24.501 | 24.501 | 24.501 | 24.501 | 24.501 | 23.891 | 23.167 | 22.39 | 21.546 | 20.611 | 19.55 | 18.292 | 16.652 | 0.091 | 0.091 | 0.091 | 0.091 | 0.091
| Snowblowers | (com) | gasoline | VOC | 3 | 6 | 3 | 6 | 217.969 | 217.969 | 217.969 | 217.969 | 217.969 | 217.969 | 217.969 | 217.969 | 217.969 | 217.969 | 217.969 | 217.969 | 217.969 | 217.969 | 217.969 | 217.969 | 217.969 | 217.969 | 217.969 | 217.969 | 217.969 | 217.969 | 217.969 | 217.969 | 217.969 | 217.969 | 217.969 | 217.969 | 217.969 | 217.969 | 217.969 | 217.969 | 217.969 | 217.969 | 217.969 | 217.969 | 217.969 | 217.969 | 217.969 | 217.969 | 217.969 | 217.969 | 212.516 | 205.624 | 198.648 | 191.567 | 184.348 | 176.934 | 169.214 | 160.904 | 4.868 | 4.868 | 4.868 | 4.868 | 4.868
| Snowblowers | (com) | gasoline | VOC | 0 | 3 | 1 | 3 | 218.508 | 218.508 | 218.508 | 218.508 | 218.508 | 218.508 | 218.508 | 218.508 | 218.508 | 218.508 | 218.508 | 218.508 | 218.508 | 218.508 | 218.508 | 218.508 | 218.508 | 218.508 | 218.508 | 218.508 | 218.508 | 218.508 | 218.508 | 218.508 | 218.508 | 218.508 | 218.508 | 218.508 | 218.508 | 218.508 | 218.508 | 218.508 | 218.508 | 218.508 | 218.508 | 218.508 | 218.508 | 218.508 | 218.508 | 218.508 | 218.508 | 218.508 | 213.055 | 206.162 | 199.186 | 192.106 | 184.887 | 177.472 | 169.753 | 161.443 | 4.868 | 4.868 | 4.868 | 4.868 | 4.868
| Snowblowers | (com) | gasoline | VOC (Evap) | 11 | 99999 | 11 | 16 | 4.997 | 4.997 | 4.997 | 4.997 | 4.997 | 4.997 | 4.997 | 4.997 | 4.997 | 4.997 | 4.997 | 4.997 | 4.997 | 4.997 | 4.997 | 4.997 | 4.997 | 4.997 | 4.997 | 4.997 | 4.997 | 4.997 | 4.997 | 4.997 | 4.997 | 4.997 | 4.997 | 4.997 | 4.997 | 4.997 | 4.997 | 4.997 | 4.997 | 4.997 | 4.997 | 4.997 | 4.997 | 4.997 | 4.997 | 4.997 | 4.997 | 4.997 | 4.952 | 4.952 | 4.952 | 4.952 | 4.952 | 4.952 | 4.952 | 4.952 | 0.091 | 0.091 | 0.091 | 0.091 | 0.091
| Snowblowers | (com) | gasoline | VOC (Evap) | 6 | 11 | 6 | 11 | 5.209 | 5.209 | 5.209 | 5.209 | 5.209 | 5.209 | 5.209 | 5.209 | 5.209 | 5.209 | 5.209 | 5.209 | 5.209 | 5.209 | 5.209 | 5.209 | 5.209 | 5.209 | 5.209 | 5.209 | 5.209 | 5.209 | 5.209 | 5.209 | 5.209 | 5.209 | 5.209 | 5.209 | 5.209 | 5.209 | 5.209 | 5.209 | 5.209 | 5.209 | 5.209 | 5.209 | 5.209 | 5.209 | 5.209 | 5.209 | 5.209 | 5.209 | 5.144 | 5.144 | 5.144 | 5.144 | 5.144 | 5.144 | 5.144 | 5.144 | 0.091 | 0.091 | 0.091 | 0.091 | 0.091
| Snowblowers | (com) | gasoline | VOC (Evap) | 3 | 6 | 3 | 6 | 10.959 | 10.959 | 10.959 | 10.959 | 10.959 | 10.959 | 10.959 | 10.959 | 10.959 | 10.959 | 10.959 | 10.959 | 10.959 | 10.959 | 10.959 | 10.959 | 10.959 | 10.959 | 10.959 | 10.959 | 10.959 | 10.959 | 10.959 | 10.959 | 10.959 | 10.959 | 10.959 | 10.959 | 10.959 | 10.959 | 10.959 | 10.959 | 10.959 | 10.959 | 10.959 | 10.959 | 10.959 | 10.959 | 10.959 | 10.959 | 10.959 | 10.959 | 10.959 | 10.958 | 10.959 | 10.958 | 10.959 | 10.959 | 10.959 | 10.958 | 4.868 | 4.868 | 4.868 | 4.868 | 4.868
| Snowblowers | (com) | gasoline | VOC (Evap) | 0 | 3 | 1 | 3 | 11.497 | 11.497 | 11.497 | 11.497 | 11.497 | 11.497 | 11.497 | 11.497 | 11.497 | 11.497 | 11.497 | 11.497 | 11.497 | 11.497 | 11.497 | 11.497 | 11.497 | 11.497 | 11.497 | 11.497 | 11.497 | 11.497 | 11.497 | 11.497 | 11.497 | 11.497 | 11.497 | 11.497 | 11.497 | 11.497 | 11.497 | 11.497 | 11.497 | 11.497 | 11.497 | 11.497 | 11.497 | 11.497 | 11.497 | 11.497 | 11.497 | 11.497 | 11.497 | 11.497 | 11.497 | 11.497 | 11.497 | 11.497 | 11.497 | 11.497 | 4.868 | 4.868 | 4.868 | 4.868 | 4.868
| Snowblowers | (res) | gasoline | CO | 11 | 99999 | 11 | 16 | 709.282 | 709.282 | 709.282 | 709.282 | 709.282 | 709.282 | 709.282 | 709.282 | 709.282 | 709.282 | 709.282 | 709.282 | 709.282 | 709.282 | 709.282 | 709.282 | 709.282 | 709.282 | 709.282 | 709.282 | 709.282 | 709.282 | 709.282 | 709.282 | 709.282 | 709.282 | 709.282 | 709.282 | 709.282 | 709.282 | 709.282 | 709.282 | 709.282 | 709.282 | 709.282 | 709.282 | 709.282 | 709.282 | 709.282 | 709.282 | 709.282 | 709.282 | 691.106 | 666.626 | 640.325 | 611.726 | 580.091 | 544.183 | 501.591 | 446.083 | 0.084 | 0.084 | 0.084 | 0.084 | 0.084
| Snowblowers | (res) | gasoline | CO | 6 | 11 | 6 | 11 | 709.284 | 709.284 | 709.284 | 709.284 | 709.284 | 709.284 | 709.284 | 709.284 | 709.284 | 709.284 | 709.284 | 709.284 | 709.284 | 709.284 | 709.284 | 709.284 | 709.284 | 709.284 | 709.284 | 709.284 | 709.284 | 709.284 | 709.284 | 709.284 | 709.284 | 709.284 | 709.284 | 709.284 | 709.284 | 709.284 | 709.284 | 709.284 | 709.284 | 709.284 | 709.284 | 709.284 | 709.284 | 709.284 | 709.284 | 709.284 | 709.284 | 709.284 | 691.106 | 666.627 | 640.325 | 611.726 | 580.09 | 544.183 | 501.59 | 446.083 | 0.084 | 0.084 | 0.084 | 0.084 | 0.084
| Snowblowers | (res) | gasoline | CO | 3 | 6 | 3 | 6 | 606.145 | 606.145 | 606.145 | 606.145 | 606.145 | 606.145 | 606.145 | 606.145 | 606.145 | 606.145 | 606.145 | 606.145 | 606.145 | 606.145 | 606.145 | 606.145 | 606.145 | 606.145 | 606.145 | 606.145 | 606.145 | 606.145 | 606.145 | 606.145 | 606.145 | 606.145 | 606.145 | 606.145 | 606.145 | 606.145 | 606.145 | 606.145 | 606.145 | 606.145 | 606.145 | 606.145 | 606.145 | 606.145 | 606.145 | 606.145 | 606.145 | 606.145 | 590.663 | 570.398 | 549.375 | 527.394 | 504.148 | 479.122 | 451.31 | 418.119 | 4.478 | 4.478 | 4.478 | 4.478 | 4.478
| Snowblowers | (res) | gasoline | CO | 0 | 3 | 1 | 3 | 606.146 | 606.146 | 606.146 | 606.146 | 606.146 | 606.146 | 606.146 | 606.146 | 606.146 | 606.146 | 606.146 | 606.146 | 606.146 | 606.146 | 606.146 | 606.146 | 606.146 | 606.146 | 606.146 | 606.146 | 606.146 | 606.146 | 606.146 | 606.146 | 606.146 | 606.146 | 606.146 | 606.146 | 606.146 | 606.146 | 606.146 | 606.146 | 606.146 | 606.146 | 606.146 | 606.146 | 606.146 | 606.146 | 606.146 | 606.146 | 606.146 | 606.146 | 590.663 | 570.398 | 549.375 | 527.394 | 504.148 | 479.121 | 451.312 | 418.119 | 4.478 | 4.478 | 4.478 | 4.478 | 4.478
| Snowblowers | (res) | gasoline | NOx | 11 | 99999 | 11 | 16 | 4.552 | 4.552 | 4.552 | 4.552 | 4.552 | 4.552 | 4.552 | 4.552 | 4.552 | 4.552 | 4.552 | 4.552 | 4.552 | 4.552 | 4.552 | 4.552 | 4.552 | 4.552 | 4.552 | 4.552 | 4.552 | 4.552 | 4.552 | 4.552 | 4.552 | 4.552 | 4.552 | 4.552 | 4.552 | 4.552 | 4.552 | 4.552 | 4.552 | 4.552 | 4.552 | 4.552 | 4.552 | 4.552 | 4.552 | 4.552 | 4.552 | 4.552 | 4.552 | 4.552 | 4.552 | 4.552 | 4.552 | 4.552 | 4.552 | 4.552 | 0.084 | 0.084 | 0.084 | 0.084 | 0.084
| Snowblowers | (res) | gasoline | NOx | 6 | 11 | 6 | 11 | 4.552 | 4.552 | 4.552 | 4.552 | 4.552 | 4.552 | 4.552 | 4.552 | 4.552 | 4.552 | 4.552 | 4.552 | 4.552 | 4.552 | 4.552 | 4.552 | 4.552 | 4.552 | 4.552 | 4.552 | 4.552 | 4.552 | 4.552 | 4.552 | 4.552 | 4.552 | 4.552 | 4.552 | 4.552 | 4.552 | 4.552 | 4.552 | 4.552 | 4.552 | 4.552 | 4.552 | 4.552 | 4.552 | 4.552 | 4.552 | 4.552 | 4.552 | 4.552 | 4.552 | 4.552 | 4.552 | 4.552 | 4.552 | 4.552 | 4.552 | 0.084 | 0.084 | 0.084 | 0.084 | 0.084
| Snowblowers | (res) | gasoline | NOx | 3 | 6 | 3 | 6 | 1.61 | 1.61 | 1.61 | 1.61 | 1.61 | 1.61 | 1.61 | 1.61 | 1.61 | 1.61 | 1.61 | 1.61 | 1.61 | 1.61 | 1.61 | 1.61 | 1.61 | 1.61 | 1.61 | 1.61 | 1.61 | 1.61 | 1.61 | 1.61 | 1.61 | 1.61 | 1.61 | 1.61 | 1.61 | 1.61 | 1.61 | 1.61 | 1.61 | 1.61 | 1.61 | 1.61 | 1.61 | 1.61 | 1.61 | 1.61 | 1.61 | 1.61 | 1.61 | 1.61 | 1.61 | 1.61 | 1.61 | 1.61 | 1.61 | 1.61 | 4.479 | 4.479 | 4.479 | 4.479 | 4.479
| Snowblowers | (res) | gasoline | NOx | 0 | 3 | 1 | 3 | 1.61 | 1.61 | 1.61 | 1.61 | 1.61 | 1.61 | 1.61 | 1.61 | 1.61 | 1.61 | 1.61 | 1.61 | 1.61 | 1.61 | 1.61 | 1.61 | 1.61 | 1.61 | 1.61 | 1.61 | 1.61 | 1.61 | 1.61 | 1.61 | 1.61 | 1.61 | 1.61 | 1.61 | 1.61 | 1.61 | 1.61 | 1.61 | 1.61 | 1.61 | 1.61 | 1.61 | 1.61 | 1.61 | 1.61 | 1.61 | 1.61 | 1.61 | 1.61 | 1.61 | 1.61 | 1.61 | 1.61 | 1.61 | 1.61 | 1.61 | 4.479 | 4.479 | 4.479 | 4.479 | 4.479
| Snowblowers | (res) | gasoline | PM10 | 11 | 99999 | 11 | 16 | 0.153 | 0.153 | 0.153 | 0.153 | 0.153 | 0.153 | 0.153 | 0.153 | 0.153 | 0.153 | 0.153 | 0.153 | 0.153 | 0.153 | 0.153 | 0.153 | 0.153 | 0.153 | 0.153 | 0.153 | 0.153 | 0.153 | 0.153 | 0.153 | 0.153 | 0.153 | 0.153 | 0.153 | 0.153 | 0.153 | 0.153 | 0.153 | 0.153 | 0.153 | 0.153 | 0.153 | 0.153 | 0.153 | 0.153 | 0.153 | 0.153 | 0.153 | 0.149 | 0.143 | 0.137 | 0.13 | 0.123 | 0.115 | 0.105 | 0.091 | 11.508 | 11.508 | 11.508 | 11.508 | 11.508
| Snowblowers | (res) | gasoline | PM10 | 6 | 11 | 6 | 11 | 0.153 | 0.153 | 0.153 | 0.153 | 0.153 | 0.153 | 0.153 | 0.153 | 0.153 | 0.153 | 0.153 | 0.153 | 0.153 | 0.153 | 0.153 | 0.153 | 0.153 | 0.153 | 0.153 | 0.153 | 0.153 | 0.153 | 0.153 | 0.153 | 0.153 | 0.153 | 0.153 | 0.153 | 0.153 | 0.153 | 0.153 | 0.153 | 0.153 | 0.153 | 0.153 | 0.153 | 0.153 | 0.153 | 0.153 | 0.153 | 0.153 | 0.153 | 0.149 | 0.143 | 0.137 | 0.13 | 0.123 | 0.115 | 0.105 | 0.091 | 11.508 | 11.508 | 11.508 | 11.508 | 11.508
| Snowblowers | (res) | gasoline | PM10 | 3 | 6 | 3 | 6 | 6.539 | 6.539 | 6.539 | 6.539 | 6.539 | 6.539 | 6.539 | 6.539 | 6.539 | 6.539 | 6.539 | 6.539 | 6.539 | 6.539 | 6.539 | 6.539 | 6.539 | 6.539 | 6.539 | 6.539 | 6.539 | 6.539 | 6.539 | 6.539 | 6.539 | 6.539 | 6.539 | 6.539 | 6.539 | 6.539 | 6.539 | 6.539 | 6.539 | 6.539 | 6.539 | 6.539 | 6.539 | 6.539 | 6.539 | 6.539 | 6.539 | 6.539 | 6.371 | 6.157 | 5.943 | 5.729 | 5.515 | 5.3 | 5.085 | 4.868 | 149.946 | 149.946 | 149.946 | 149.946 | 149.946
| Snowblowers | (res) | gasoline | PM10 | 0 | 3 | 1 | 3 | 6.539 | 6.539 | 6.539 | 6.539 | 6.539 | 6.539 | 6.539 | 6.539 | 6.539 | 6.539 | 6.539 | 6.539 | 6.539 | 6.539 | 6.539 | 6.539 | 6.539 | 6.539 | 6.539 | 6.539 | 6.539 | 6.539 | 6.539 | 6.539 | 6.539 | 6.539 | 6.539 | 6.539 | 6.539 | 6.539 | 6.539 | 6.539 | 6.539 | 6.539 | 6.539 | 6.539 | 6.539 | 6.539 | 6.539 | 6.539 | 6.539 | 6.539 | 6.371 | 6.157 | 5.943 | 5.729 | 5.515 | 5.3 | 5.085 | 4.868 | 149.946 | 149.946 | 149.946 | 149.946 | 149.946
| Snowblowers | (res) | gasoline | PM2.5 | 11 | 99999 | 11 | 16 | 0.141 | 0.141 | 0.141 | 0.141 | 0.141 | 0.141 | 0.141 | 0.141 | 0.141 | 0.141 | 0.141 | 0.141 | 0.141 | 0.141 | 0.141 | 0.141 | 0.141 | 0.141 | 0.141 | 0.141 | 0.141 | 0.141 | 0.141 | 0.141 | 0.141 | 0.141 | 0.141 | 0.141 | 0.141 | 0.141 | 0.141 | 0.141 | 0.141 | 0.141 | 0.141 | 0.141 | 0.141 | 0.141 | 0.141 | 0.141 | 0.141 | 0.141 | 0.137 | 0.132 | 0.126 | 0.12 | 0.113 | 0.105 | 0.096 | 0.084 | 11.512 | 11.512 | 11.512 | 11.512 | 11.512
| Snowblowers | (res) | gasoline | PM2.5 | 6 | 11 | 6 | 11 | 0.141 | 0.141 | 0.141 | 0.141 | 0.141 | 0.141 | 0.141 | 0.141 | 0.141 | 0.141 | 0.141 | 0.141 | 0.141 | 0.141 | 0.141 | 0.141 | 0.141 | 0.141 | 0.141 | 0.141 | 0.141 | 0.141 | 0.141 | 0.141 | 0.141 | 0.141 | 0.141 | 0.141 | 0.141 | 0.141 | 0.141 | 0.141 | 0.141 | 0.141 | 0.141 | 0.141 | 0.141 | 0.141 | 0.141 | 0.141 | 0.141 | 0.141 | 0.137 | 0.132 | 0.126 | 0.12 | 0.113 | 0.105 | 0.096 | 0.084 | 11.512 | 11.512 | 11.512 | 11.512 | 11.512
| Snowblowers | (res) | gasoline | PM2.5 | 3 | 6 | 3 | 6 | 6.015 | 6.015 | 6.015 | 6.015 | 6.015 | 6.015 | 6.015 | 6.015 | 6.015 | 6.015 | 6.015 | 6.015 | 6.015 | 6.015 | 6.015 | 6.015 | 6.015 | 6.015 | 6.015 | 6.015 | 6.015 | 6.015 | 6.015 | 6.015 | 6.015 | 6.015 | 6.015 | 6.015 | 6.015 | 6.015 | 6.015 | 6.015 | 6.015 | 6.015 | 6.015 | 6.015 | 6.015 | 6.015 | 6.015 | 6.015 | 6.015 | 6.015 | 5.861 | 5.665 | 5.468 | 5.271 | 5.074 | 4.876 | 4.678 | 4.479 | 149.959 | 149.959 | 149.959 | 149.959 | 149.959
| Snowblowers | (res) | gasoline | PM2.5 | 0 | 3 | 1 | 3 | 6.015 | 6.015 | 6.015 | 6.015 | 6.015 | 6.015 | 6.015 | 6.015 | 6.015 | 6.015 | 6.015 | 6.015 | 6.015 | 6.015 | 6.015 | 6.015 | 6.015 | 6.015 | 6.015 | 6.015 | 6.015 | 6.015 | 6.015 | 6.015 | 6.015 | 6.015 | 6.015 | 6.015 | 6.015 | 6.015 | 6.015 | 6.015 | 6.015 | 6.015 | 6.015 | 6.015 | 6.015 | 6.015 | 6.015 | 6.015 | 6.015 | 6.015 | 5.861 | 5.665 | 5.468 | 5.271 | 5.074 | 4.876 | 4.678 | 4.479 | 149.958 | 149.958 | 149.958 | 149.958 | 149.958
| Snowblowers | (res) | gasoline | VOC | 11 | 99999 | 11 | 16 | 29.796 | 29.796 | 29.796 | 29.796 | 29.796 | 29.796 | 29.796 | 29.796 | 29.796 | 29.796 | 29.796 | 29.796 | 29.796 | 29.796 | 29.796 | 29.796 | 29.796 | 29.796 | 29.796 | 29.796 | 29.796 | 29.796 | 29.796 | 29.796 | 29.796 | 29.796 | 29.796 | 29.796 | 29.796 | 29.796 | 29.796 | 29.796 | 29.796 | 29.796 | 29.796 | 29.796 | 29.796 | 29.796 | 29.796 | 29.796 | 29.796 | 29.796 | 28.665 | 27.942 | 27.164 | 26.318 | 25.383 | 24.321 | 23.062 | 21.42 | 4.952 | 4.952 | 4.952 | 4.952 | 4.952
| Snowblowers | (res) | gasoline | VOC | 6 | 11 | 6 | 11 | 31.796 | 31.796 | 31.796 | 31.796 | 31.796 | 31.796 | 31.796 | 31.796 | 31.796 | 31.796 | 31.796 | 31.796 | 31.796 | 31.796 | 31.796 | 31.796 | 31.796 | 31.796 | 31.796 | 31.796 | 31.796 | 31.796 | 31.796 | 31.796 | 31.796 | 31.796 | 31.796 | 31.796 | 31.796 | 31.796 | 31.796 | 31.796 | 31.796 | 31.796 | 31.796 | 31.796 | 31.796 | 31.796 | 31.796 | 31.796 | 31.796 | 31.796 | 30.4 | 29.677 | 28.899 | 28.053 | 27.118 | 26.056 | 24.797 | 23.155 | 5.144 | 5.144 | 5.144 | 5.144 | 5.144
| Snowblowers | (res) | gasoline | VOC | 3 | 6 | 3 | 6 | 223.928 | 223.928 | 223.928 | 223.928 | 223.928 | 223.928 | 223.928 | 223.928 | 223.928 | 223.928 | 223.928 | 223.928 | 223.928 | 223.928 | 223.928 | 223.928 | 223.928 | 223.928 | 223.928 | 223.928 | 223.928 | 223.928 | 223.928 | 223.928 | 223.928 | 223.928 | 223.928 | 223.928 | 223.928 | 223.928 | 223.928 | 223.928 | 223.928 | 223.928 | 223.928 | 223.928 | 223.928 | 223.928 | 223.928 | 223.928 | 223.928 | 223.928 | 218.553 | 211.652 | 204.667 | 197.577 | 190.349 | 182.925 | 175.195 | 166.876 | 10.958 | 10.958 | 10.958 | 10.958 | 10.958
| Snowblowers | (res) | gasoline | VOC | 0 | 3 | 1 | 3 | 228.068 | 228.068 | 228.068 | 228.068 | 228.068 | 228.068 | 228.068 | 228.068 | 228.068 | 228.068 | 228.068 | 228.068 | 228.068 | 228.068 | 228.068 | 228.068 | 228.068 | 228.068 | 228.068 | 228.068 | 228.068 | 228.068 | 228.068 | 228.068 | 228.068 | 228.068 | 228.068 | 228.068 | 228.068 | 228.068 | 228.068 | 228.068 | 228.068 | 228.068 | 228.068 | 228.068 | 228.068 | 228.068 | 228.068 | 228.068 | 228.068 | 228.068 | 222.693 | 215.792 | 208.807 | 201.717 | 194.489 | 187.065 | 179.336 | 171.016 | 11.497 | 11.497 | 11.497 | 11.497 | 11.497
| Snowblowers | (res) | gasoline | VOC (Evap) | 11 | 99999 | 11 | 16 | 10.501 | 10.501 | 10.501 | 10.501 | 10.501 | 10.501 | 10.501 | 10.501 | 10.501 | 10.501 | 10.501 | 10.501 | 10.501 | 10.501 | 10.501 | 10.501 | 10.501 | 10.501 | 10.501 | 10.501 | 10.501 | 10.501 | 10.501 | 10.501 | 10.501 | 10.501 | 10.501 | 10.501 | 10.501 | 10.501 | 10.501 | 10.501 | 10.501 | 10.501 | 10.501 | 10.501 | 10.501 | 10.501 | 10.501 | 10.501 | 10.501 | 10.501 | 9.908 | 9.908 | 9.908 | 9.908 | 9.908 | 9.908 | 9.908 | 9.908 | 9.908 | 9.908 | 9.908 | 9.908 | 9.908
| Snowblowers | (res) | gasoline | VOC (Evap) | 6 | 11 | 6 | 11 | 12.501 | 12.501 | 12.501 | 12.501 | 12.501 | 12.501 | 12.501 | 12.501 | 12.501 | 12.501 | 12.501 | 12.501 | 12.501 | 12.501 | 12.501 | 12.501 | 12.501 | 12.501 | 12.501 | 12.501 | 12.501 | 12.501 | 12.501 | 12.501 | 12.501 | 12.501 | 12.501 | 12.501 | 12.501 | 12.501 | 12.501 | 12.501 | 12.501 | 12.501 | 12.501 | 12.501 | 12.501 | 12.501 | 12.501 | 12.501 | 12.501 | 12.501 | 11.643 | 11.643 | 11.643 | 11.643 | 11.643 | 11.643 | 11.643 | 11.643 | 11.643 | 11.643 | 11.643 | 11.643 | 11.643
| Snowblowers | (res) | gasoline | VOC (Evap) | 3 | 6 | 3 | 6 | 16.917 | 16.917 | 16.917 | 16.917 | 16.917 | 16.917 | 16.917 | 16.917 | 16.917 | 16.917 | 16.917 | 16.917 | 16.917 | 16.917 | 16.917 | 16.917 | 16.917 | 16.917 | 16.917 | 16.917 | 16.917 | 16.917 | 16.917 | 16.917 | 16.917 | 16.917 | 16.917 | 16.917 | 16.917 | 16.917 | 16.917 | 16.917 | 16.917 | 16.917 | 16.917 | 16.917 | 16.917 | 16.917 | 16.917 | 16.917 | 16.917 | 16.917 | 16.917 | 16.917 | 16.917 | 16.917 | 16.917 | 16.917 | 16.917 | 16.917 | 16.917 | 16.917 | 16.917 | 16.917 | 16.917
| Snowblowers | (res) | gasoline | VOC (Evap) | 0 | 3 | 1 | 3 | 21.057 | 21.057 | 21.057 | 21.057 | 21.057 | 21.057 | 21.057 | 21.057 | 21.057 | 21.057 | 21.057 | 21.057 | 21.057 | 21.057 | 21.057 | 21.057 | 21.057 | 21.057 | 21.057 | 21.057 | 21.057 | 21.057 | 21.057 | 21.057 | 21.057 | 21.057 | 21.057 | 21.057 | 21.057 | 21.057 | 21.057 | 21.057 | 21.057 | 21.057 | 21.057 | 21.057 | 21.057 | 21.057 | 21.057 | 21.057 | 21.057 | 21.057 | 21.057 | 21.057 | 21.057 | 21.057 | 21.057 | 21.057 | 21.057 | 21.057 | 21.057 | 21.057 | 21.057 | 21.057 | 21.057
| Sweepers/Scrubbers |  | CNG | CO | 0 | 99999 | 175 | 300 | 48.294 | 48.294 | 48.294 | 48.294 | 48.294 | 48.294 | 48.294 | 48.294 | 48.294 | 48.294 | 48.294 | 48.294 | 48.294 | 48.294 | 48.294 | 48.294 | 48.294 | 48.294 | 48.294 | 48.294 | 48.294 | 48.294 | 48.294 | 48.294 | 48.294 | 48.294 | 48.294 | 48.294 | 48.294 | 48.294 | 48.294 | 48.294 | 48.294 | 48.294 | 5.331 | 5.331 | 5.331 | 5.331 | 5.331 | 5.331 | 5.331 | 5.331 | 5.299 | 5.126 | 4.954 | 4.782 | 4.609 | 4.437 | 4.265 | 4.092 | 4.092 | 4.092 | 4.092 | 4.092 | 4.092
| Sweepers/Scrubbers |  | CNG | NOx | 0 | 99999 | 175 | 300 | 3.622 | 3.622 | 3.622 | 3.622 | 3.622 | 3.622 | 3.622 | 3.622 | 3.622 | 3.622 | 3.622 | 3.622 | 3.622 | 3.622 | 3.622 | 3.622 | 3.622 | 3.622 | 3.622 | 3.622 | 3.622 | 3.622 | 3.622 | 3.622 | 3.622 | 3.622 | 3.622 | 3.622 | 3.622 | 3.622 | 3.622 | 3.622 | 3.622 | 3.622 | 1.024 | 1.023 | 1.023 | 1.023 | 1.023 | 1.024 | 1.024 | 1.023 | 1.02 | 1.004 | 0.988 | 0.972 | 0.955 | 0.939 | 0.923 | 0.906 | 0.906 | 0.906 | 0.906 | 0.906 | 0.906
| Sweepers/Scrubbers |  | CNG | PM10 | 0 | 99999 | 175 | 300 | 0.063 | 0.063 | 0.063 | 0.063 | 0.063 | 0.063 | 0.063 | 0.063 | 0.063 | 0.063 | 0.063 | 0.063 | 0.063 | 0.063 | 0.063 | 0.063 | 0.063 | 0.063 | 0.063 | 0.063 | 0.063 | 0.063 | 0.063 | 0.063 | 0.063 | 0.063 | 0.063 | 0.063 | 0.063 | 0.063 | 0.063 | 0.063 | 0.063 | 0.063 | 0.063 | 0.063 | 0.063 | 0.063 | 0.063 | 0.063 | 0.063 | 0.063 | 0.063 | 0.061 | 0.06 | 0.058 | 0.056 | 0.055 | 0.053 | 0.052 | 0.052 | 0.052 | 0.052 | 0.052 | 0.052
| Sweepers/Scrubbers |  | CNG | PM2.5 | 0 | 99999 | 175 | 300 | 0.063 | 0.063 | 0.063 | 0.063 | 0.063 | 0.063 | 0.063 | 0.063 | 0.063 | 0.063 | 0.063 | 0.063 | 0.063 | 0.063 | 0.063 | 0.063 | 0.063 | 0.063 | 0.063 | 0.063 | 0.063 | 0.063 | 0.063 | 0.063 | 0.063 | 0.063 | 0.063 | 0.063 | 0.063 | 0.063 | 0.063 | 0.063 | 0.063 | 0.063 | 0.063 | 0.063 | 0.063 | 0.063 | 0.063 | 0.063 | 0.063 | 0.063 | 0.063 | 0.061 | 0.06 | 0.058 | 0.056 | 0.055 | 0.053 | 0.052 | 0.052 | 0.052 | 0.052 | 0.052 | 0.052
| Sweepers/Scrubbers |  | CNG | VOC | 0 | 99999 | 175 | 300 | 3.361 | 3.361 | 3.361 | 3.361 | 3.361 | 3.361 | 3.361 | 3.361 | 3.361 | 3.361 | 3.361 | 3.361 | 3.361 | 3.361 | 3.361 | 3.361 | 3.361 | 3.361 | 3.361 | 3.361 | 3.361 | 3.361 | 3.361 | 3.361 | 3.361 | 3.361 | 3.361 | 3.361 | 3.361 | 3.361 | 3.361 | 3.361 | 3.361 | 3.361 | 0.493 | 0.493 | 0.493 | 0.493 | 0.493 | 0.493 | 0.493 | 0.493 | 0.489 | 0.465 | 0.442 | 0.418 | 0.395 | 0.371 | 0.348 | 0.324 | 0.324 | 0.324 | 0.324 | 0.324 | 0.324
| Sweepers/Scrubbers |  | CNG | VOC (Evap) | 0 | 99999 | 175 | 300
| Sweepers/Scrubbers |  | diesel | CO | 300 | 99999 | 300 | 600 | 1.442 | 1.442 | 1.442 | 1.442 | 1.442 | 1.442 | 1.442 | 1.442 | 1.442 | 1.442 | 1.442 | 1.442 | 1.442 | 1.442 | 1.442 | 1.442 | 1.442 | 1.442 | 1.442 | 1.442 | 1.442 | 1.442 | 1.442 | 1.442 | 1.442 | 1.442 | 1.442 | 1.442 | 1.028 | 1.028 | 0.977 | 0.977 | 0.977 | 1.014 | 0.967 | 0.967 | 0.967 | 0.964 | 0.379 | 0.28 | 0.248 | 0.302 | 0.151 | 0.107 | 0.061 | 0.018 | 0.018 | 0.018 | 0.018 | 0.018 | 0.018 | 0.018 | 0.018 | 0.018 | 0.018
| Sweepers/Scrubbers |  | diesel | CO | 175 | 300 | 175 | 300 | 0.826 | 0.826 | 0.826 | 0.826 | 0.826 | 0.826 | 0.826 | 0.826 | 0.826 | 0.826 | 0.826 | 0.826 | 0.826 | 0.826 | 0.826 | 0.826 | 0.826 | 0.826 | 0.826 | 0.826 | 0.826 | 0.826 | 0.826 | 0.826 | 0.826 | 0.826 | 0.826 | 0.826 | 0.826 | 0.826 | 0.826 | 0.826 | 0.826 | 0.859 | 0.86 | 0.859 | 0.863 | 0.863 | 0.354 | 0.268 | 0.244 | 0.284 | 0.143 | 0.101 | 0.058 | 0.019 | 0.019 | 0.018 | 0.018 | 0.018 | 0.018 | 0.018 | 0.018 | 0.018 | 0.018
| Sweepers/Scrubbers |  | diesel | CO | 100 | 175 | 100 | 175 | 0.958 | 0.958 | 0.958 | 0.958 | 0.958 | 0.958 | 0.958 | 0.958 | 0.958 | 0.958 | 0.958 | 0.958 | 0.958 | 0.958 | 0.958 | 0.958 | 0.958 | 0.958 | 0.958 | 0.958 | 0.958 | 0.958 | 0.958 | 0.958 | 0.958 | 0.958 | 0.958 | 0.958 | 0.958 | 0.958 | 0.958 | 0.958 | 0.958 | 0.958 | 0.997 | 0.997 | 1.001 | 1.001 | 0.194 | 0.509 | 0.237 | 0.165 | 0.426 | 0.242 | 0.049 | 0.049 | 0.048 | 0.047 | 0.046 | 0.046 | 0.046 | 0.046 | 0.046 | 0.046 | 0.046
| Sweepers/Scrubbers |  | diesel | CO | 75 | 100 | 75 | 100 | 2.609 | 2.609 | 2.609 | 2.609 | 2.609 | 2.609 | 2.609 | 2.609 | 2.609 | 2.609 | 2.609 | 2.609 | 2.609 | 2.609 | 2.609 | 2.609 | 2.609 | 2.609 | 2.609 | 2.609 | 2.609 | 2.609 | 2.609 | 2.609 | 2.609 | 2.609 | 2.609 | 2.609 | 2.609 | 2.609 | 2.609 | 2.609 | 2.609 | 2.609 | 2.609 | 2.716 | 2.716 | 2.728 | 0.687 | 1.483 | 0.703 | 0.414 | 1.237 | 0.577 | 0.05 | 0.049 | 0.049 | 0.048 | 0.047 | 0.046 | 0.046 | 0.046 | 0.046 | 0.046 | 0.046
| Sweepers/Scrubbers |  | diesel | CO | 50 | 75 | 50 | 75 | 2.609 | 2.609 | 2.609 | 2.609 | 2.609 | 2.609 | 2.609 | 2.609 | 2.609 | 2.609 | 2.609 | 2.609 | 2.609 | 2.609 | 2.609 | 2.609 | 2.609 | 2.609 | 2.609 | 2.609 | 2.609 | 2.609 | 2.609 | 2.609 | 2.609 | 2.609 | 2.609 | 2.609 | 2.609 | 2.609 | 2.609 | 2.609 | 2.609 | 2.609 | 2.609 | 1.274 | 1.274 | 1.126 | 1.126 | 1.126 | 1.733 | 0.741 | 0.384 | 0.29 | 0.19 | 0.187 | 0.184 | 0.181 | 0.178 | 0.175 | 0.175 | 0.175 | 0.175 | 0.175 | 0.175
| Sweepers/Scrubbers |  | diesel | CO | 40 | 50 | 40 | 50 | 1.154 | 1.154 | 1.154 | 1.154 | 1.154 | 1.154 | 1.154 | 1.154 | 1.154 | 1.154 | 1.154 | 1.154 | 1.154 | 1.154 | 1.154 | 1.154 | 1.154 | 1.154 | 1.154 | 1.154 | 1.154 | 1.154 | 1.154 | 1.154 | 1.154 | 1.154 | 1.154 | 1.154 | 1.154 | 1.154 | 1.154 | 1.154 | 1.154 | 1.154 | 1.154 | 1.154 | 1.154 | 1.154 | 1.154 | 1.154 | 1.154 | 0.599 | 0.387 | 0.355 | 0.293 | 0.293 | 0.286 | 0.278 | 0.27 | 0.262 | 0.262 | 0.262 | 0.262 | 0.262 | 0.262
| Sweepers/Scrubbers |  | diesel | CO | 25 | 40 | 25 | 40 | 1.154 | 1.154 | 1.154 | 1.154 | 1.154 | 1.154 | 1.154 | 1.154 | 1.154 | 1.154 | 1.154 | 1.154 | 1.154 | 1.154 | 1.154 | 1.154 | 1.154 | 1.154 | 1.154 | 1.154 | 1.154 | 1.154 | 1.154 | 1.154 | 1.154 | 1.154 | 1.154 | 1.154 | 1.154 | 1.154 | 1.154 | 1.154 | 1.154 | 1.154 | 1.154 | 1.154 | 1.154 | 1.154 | 1.154 | 1.154 | 1.154 | 0.599 | 0.387 | 0.355 | 0.293 | 0.293 | 0.286 | 0.278 | 0.27 | 0.262 | 0.262 | 0.262 | 0.262 | 0.262 | 0.262
| Sweepers/Scrubbers |  | diesel | CO | 16 | 25 | 16 | 25 | 1.68 | 1.68 | 1.68 | 1.68 | 1.68 | 1.68 | 1.68 | 1.68 | 1.68 | 1.68 | 1.68 | 1.68 | 1.68 | 1.68 | 1.68 | 1.68 | 1.68 | 1.68 | 1.68 | 1.68 | 1.68 | 1.68 | 1.68 | 1.68 | 1.68 | 1.68 | 1.68 | 1.68 | 1.68 | 1.68 | 1.68 | 1.68 | 1.68 | 1.68 | 1.68 | 1.68 | 1.68 | 1.68 | 1.68 | 1.68 | 1.68 | 1.607 | 1.568 | 1.568 | 1.568 | 1.568 | 1.535 | 1.491 | 1.448 | 1.405 | 1.405 | 1.405 | 1.405 | 1.405 | 1.405
| Sweepers/Scrubbers |  | diesel | CO | 11 | 16 | 11 | 16 | 1.68 | 1.68 | 1.68 | 1.68 | 1.68 | 1.68 | 1.68 | 1.68 | 1.68 | 1.68 | 1.68 | 1.68 | 1.68 | 1.68 | 1.68 | 1.68 | 1.68 | 1.68 | 1.68 | 1.68 | 1.68 | 1.68 | 1.68 | 1.68 | 1.68 | 1.68 | 1.68 | 1.68 | 1.68 | 1.68 | 1.68 | 1.68 | 1.68 | 1.68 | 1.68 | 1.68 | 1.68 | 1.68 | 1.68 | 1.68 | 1.68 | 1.607 | 1.568 | 1.568 | 1.568 | 1.568 | 1.535 | 1.491 | 1.448 | 1.405 | 1.405 | 1.405 | 1.405 | 1.405 | 1.405
| Sweepers/Scrubbers |  | diesel | CO | 6 | 11 | 6 | 11 | 1.68 | 1.68 | 1.68 | 1.68 | 1.68 | 1.68 | 1.68 | 1.68 | 1.68 | 1.68 | 1.68 | 1.68 | 1.68 | 1.68 | 1.68 | 1.68 | 1.68 | 1.68 | 1.68 | 1.68 | 1.68 | 1.68 | 1.68 | 1.68 | 1.68 | 1.68 | 1.68 | 1.68 | 1.68 | 1.68 | 1.68 | 1.68 | 1.68 | 1.68 | 1.68 | 1.68 | 1.68 | 1.68 | 1.68 | 1.68 | 1.68 | 1.607 | 1.568 | 1.568 | 1.568 | 1.568 | 1.535 | 1.491 | 1.448 | 1.405 | 1.405 | 1.405 | 1.405 | 1.405 | 1.405
| Sweepers/Scrubbers |  | diesel | CO | 0 | 6 | 3 | 6 | 2.858 | 2.858 | 2.858 | 2.858 | 2.858 | 2.858 | 2.858 | 2.858 | 2.858 | 2.858 | 2.858 | 2.858 | 2.858 | 2.858 | 2.858 | 2.858 | 2.858 | 2.858 | 2.858 | 2.858 | 2.858 | 2.858 | 2.858 | 2.858 | 2.858 | 2.858 | 2.858 | 2.858 | 2.858 | 2.858 | 2.858 | 2.858 | 2.858 | 2.858 | 2.858 | 2.858 | 2.858 | 2.858 | 2.858 | 2.858 | 2.858 | 2.684 | 2.591 | 2.591 | 2.591 | 2.591 | 2.536 | 2.465 | 2.394 | 2.322 | 2.322 | 2.322 | 2.322 | 2.322 | 2.322
| Sweepers/Scrubbers |  | diesel | NOx | 300 | 99999 | 300 | 600 | 6.164 | 6.164 | 6.164 | 6.164 | 6.164 | 6.164 | 6.164 | 6.164 | 6.164 | 6.164 | 6.164 | 6.164 | 6.164 | 6.164 | 6.164 | 6.164 | 6.164 | 6.164 | 6.164 | 6.164 | 6.164 | 6.164 | 6.164 | 6.164 | 6.164 | 6.164 | 6.164 | 6.164 | 4.736 | 4.736 | 4.558 | 4.558 | 4.558 | 2.884 | 2.52 | 2.52 | 2.52 | 2.519 | 1.541 | 1.377 | 1.313 | 0.878 | 0.475 | 0.353 | 0.227 | 0.111 | 0.111 | 0.111 | 0.111 | 0.111 | 0.111 | 0.111 | 0.111 | 0.111 | 0.111
| Sweepers/Scrubbers |  | diesel | NOx | 175 | 300 | 175 | 300 | 4.204 | 4.204 | 4.204 | 4.204 | 4.204 | 4.204 | 4.204 | 4.204 | 4.204 | 4.204 | 4.204 | 4.204 | 4.204 | 4.204 | 4.204 | 4.204 | 4.204 | 4.204 | 4.204 | 4.204 | 4.204 | 4.204 | 4.204 | 4.204 | 4.204 | 4.204 | 4.204 | 4.204 | 4.204 | 4.204 | 4.204 | 4.204 | 4.204 | 2.839 | 2.839 | 2.839 | 2.52 | 2.52 | 1.543 | 1.379 | 1.317 | 0.88 | 0.477 | 0.354 | 0.228 | 0.111 | 0.111 | 0.111 | 0.111 | 0.111 | 0.111 | 0.111 | 0.111 | 0.111 | 0.111
| Sweepers/Scrubbers |  | diesel | NOx | 100 | 175 | 100 | 175 | 4.302 | 4.302 | 4.302 | 4.302 | 4.302 | 4.302 | 4.302 | 4.302 | 4.302 | 4.302 | 4.302 | 4.302 | 4.302 | 4.302 | 4.302 | 4.302 | 4.302 | 4.302 | 4.302 | 4.302 | 4.302 | 4.302 | 4.302 | 4.302 | 4.302 | 4.302 | 4.302 | 4.302 | 4.302 | 4.302 | 4.302 | 4.302 | 4.302 | 4.302 | 2.847 | 2.847 | 2.52 | 2.52 | 2.004 | 2.205 | 2.037 | 1.963 | 1.148 | 0.629 | 0.168 | 0.168 | 0.168 | 0.168 | 0.168 | 0.168 | 0.168 | 0.168 | 0.168 | 0.168 | 0.168
| Sweepers/Scrubbers |  | diesel | NOx | 75 | 100 | 75 | 100 | 4.941 | 4.941 | 4.941 | 4.941 | 4.941 | 4.941 | 4.941 | 4.941 | 4.941 | 4.941 | 4.941 | 4.941 | 4.941 | 4.941 | 4.941 | 4.941 | 4.941 | 4.941 | 4.941 | 4.941 | 4.941 | 4.941 | 4.941 | 4.941 | 4.941 | 4.941 | 4.941 | 4.941 | 4.941 | 4.941 | 4.941 | 4.941 | 4.941 | 4.842 | 4.842 | 3.295 | 3.295 | 3.024 | 2.467 | 2.684 | 2.395 | 2.211 | 1.572 | 1.559 | 0.856 | 0.855 | 0.854 | 0.853 | 0.853 | 0.852 | 0.852 | 0.852 | 0.852 | 0.852 | 0.852
| Sweepers/Scrubbers |  | diesel | NOx | 50 | 75 | 50 | 75 | 4.941 | 4.941 | 4.941 | 4.941 | 4.941 | 4.941 | 4.941 | 4.941 | 4.941 | 4.941 | 4.941 | 4.941 | 4.941 | 4.941 | 4.941 | 4.941 | 4.941 | 4.941 | 4.941 | 4.941 | 4.941 | 4.941 | 4.941 | 4.941 | 4.941 | 4.941 | 4.941 | 4.941 | 4.941 | 4.941 | 4.941 | 4.941 | 4.941 | 4.842 | 4.842 | 3.322 | 3.322 | 3.054 | 3.054 | 3.054 | 3.906 | 2.985 | 2.681 | 2.613 | 2.546 | 2.543 | 2.541 | 2.539 | 2.537 | 2.534 | 2.534 | 2.534 | 2.534 | 2.534 | 2.534
| Sweepers/Scrubbers |  | diesel | NOx | 40 | 50 | 40 | 50 | 3.929 | 3.929 | 3.929 | 3.929 | 3.929 | 3.929 | 3.929 | 3.929 | 3.929 | 3.929 | 3.929 | 3.929 | 3.929 | 3.929 | 3.929 | 3.929 | 3.929 | 3.929 | 3.929 | 3.929 | 3.929 | 3.929 | 3.929 | 3.929 | 3.929 | 3.929 | 3.929 | 3.929 | 3.929 | 3.929 | 3.929 | 3.929 | 3.929 | 3.929 | 3.929 | 3.929 | 3.929 | 3.929 | 3.929 | 3.929 | 3.929 | 3.034 | 2.694 | 2.637 | 2.536 | 2.536 | 2.533 | 2.528 | 2.524 | 2.52 | 2.52 | 2.52 | 2.52 | 2.52 | 2.52
| Sweepers/Scrubbers |  | diesel | NOx | 25 | 40 | 25 | 40 | 3.929 | 3.929 | 3.929 | 3.929 | 3.929 | 3.929 | 3.929 | 3.929 | 3.929 | 3.929 | 3.929 | 3.929 | 3.929 | 3.929 | 3.929 | 3.929 | 3.929 | 3.929 | 3.929 | 3.929 | 3.929 | 3.929 | 3.929 | 3.929 | 3.929 | 3.929 | 3.929 | 3.929 | 3.929 | 3.929 | 3.929 | 3.929 | 3.929 | 3.929 | 3.929 | 3.929 | 3.929 | 3.929 | 3.929 | 3.929 | 3.929 | 3.034 | 2.694 | 2.637 | 2.536 | 2.536 | 2.533 | 2.528 | 2.524 | 2.52 | 2.52 | 2.52 | 2.52 | 2.52 | 2.52
| Sweepers/Scrubbers |  | diesel | NOx | 16 | 25 | 16 | 25 | 3.871 | 3.871 | 3.871 | 3.871 | 3.871 | 3.871 | 3.871 | 3.871 | 3.871 | 3.871 | 3.871 | 3.871 | 3.871 | 3.871 | 3.871 | 3.871 | 3.871 | 3.871 | 3.871 | 3.871 | 3.871 | 3.871 | 3.871 | 3.871 | 3.871 | 3.871 | 3.871 | 3.871 | 3.871 | 3.871 | 3.871 | 3.871 | 3.871 | 3.871 | 3.871 | 3.871 | 3.871 | 3.871 | 3.871 | 3.871 | 3.871 | 3.808 | 3.774 | 3.774 | 3.774 | 3.774 | 3.769 | 3.763 | 3.757 | 3.75 | 3.75 | 3.75 | 3.75 | 3.75 | 3.75
| Sweepers/Scrubbers |  | diesel | NOx | 11 | 16 | 11 | 16 | 3.871 | 3.871 | 3.871 | 3.871 | 3.871 | 3.871 | 3.871 | 3.871 | 3.871 | 3.871 | 3.871 | 3.871 | 3.871 | 3.871 | 3.871 | 3.871 | 3.871 | 3.871 | 3.871 | 3.871 | 3.871 | 3.871 | 3.871 | 3.871 | 3.871 | 3.871 | 3.871 | 3.871 | 3.871 | 3.871 | 3.871 | 3.871 | 3.871 | 3.871 | 3.871 | 3.871 | 3.871 | 3.871 | 3.871 | 3.871 | 3.871 | 3.808 | 3.774 | 3.774 | 3.774 | 3.774 | 3.769 | 3.763 | 3.757 | 3.75 | 3.75 | 3.75 | 3.75 | 3.75 | 3.75
| Sweepers/Scrubbers |  | diesel | NOx | 6 | 11 | 6 | 11 | 3.871 | 3.871 | 3.871 | 3.871 | 3.871 | 3.871 | 3.871 | 3.871 | 3.871 | 3.871 | 3.871 | 3.871 | 3.871 | 3.871 | 3.871 | 3.871 | 3.871 | 3.871 | 3.871 | 3.871 | 3.871 | 3.871 | 3.871 | 3.871 | 3.871 | 3.871 | 3.871 | 3.871 | 3.871 | 3.871 | 3.871 | 3.871 | 3.871 | 3.871 | 3.871 | 3.871 | 3.871 | 3.871 | 3.871 | 3.871 | 3.871 | 3.808 | 3.774 | 3.774 | 3.774 | 3.774 | 3.769 | 3.763 | 3.757 | 3.75 | 3.75 | 3.75 | 3.75 | 3.75 | 3.75
| Sweepers/Scrubbers |  | diesel | NOx | 0 | 6 | 3 | 6 | 4.216 | 4.216 | 4.216 | 4.216 | 4.216 | 4.216 | 4.216 | 4.216 | 4.216 | 4.216 | 4.216 | 4.216 | 4.216 | 4.216 | 4.216 | 4.216 | 4.216 | 4.216 | 4.216 | 4.216 | 4.216 | 4.216 | 4.216 | 4.216 | 4.216 | 4.216 | 4.216 | 4.216 | 4.216 | 4.216 | 4.216 | 4.216 | 4.216 | 4.216 | 4.216 | 4.216 | 4.216 | 4.216 | 4.216 | 4.216 | 4.216 | 4.203 | 4.196 | 4.196 | 4.196 | 4.196 | 4.191 | 4.184 | 4.177 | 4.17 | 4.17 | 4.17 | 4.17 | 4.17 | 4.17
| Sweepers/Scrubbers |  | diesel | PM10 | 300 | 99999 | 300 | 600 | 0.208 | 0.208 | 0.208 | 0.208 | 0.208 | 0.208 | 0.208 | 0.208 | 0.208 | 0.208 | 0.208 | 0.208 | 0.208 | 0.208 | 0.208 | 0.208 | 0.208 | 0.208 | 0.208 | 0.208 | 0.208 | 0.208 | 0.208 | 0.208 | 0.208 | 0.208 | 0.208 | 0.208 | 0.153 | 0.153 | 0.146 | 0.146 | 0.146 | 0.173 | 0.169 | 0.169 | 0.169 | 0.167 | 0.052 | 0.032 | 0.026 | 0.05 | 0.027 | 0.019 | 0.012 | 0.006 | 0.005 | 0.005 | 0.005 | 0.005 | 0.003 | 0.003 | 0.003 | 0.003 | 0.003
| Sweepers/Scrubbers |  | diesel | PM10 | 175 | 300 | 175 | 300 | 0.154 | 0.154 | 0.154 | 0.154 | 0.154 | 0.154 | 0.154 | 0.154 | 0.154 | 0.154 | 0.154 | 0.154 | 0.154 | 0.154 | 0.154 | 0.154 | 0.154 | 0.154 | 0.154 | 0.154 | 0.154 | 0.154 | 0.154 | 0.154 | 0.154 | 0.154 | 0.154 | 0.154 | 0.154 | 0.154 | 0.154 | 0.154 | 0.154 | 0.18 | 0.18 | 0.18 | 0.169 | 0.169 | 0.054 | 0.035 | 0.029 | 0.058 | 0.031 | 0.022 | 0.013 | 0.006 | 0.006 | 0.006 | 0.005 | 0.005 | 0.003 | 0.003 | 0.003 | 0.003 | 0.003
| Sweepers/Scrubbers |  | diesel | PM10 | 100 | 175 | 100 | 175 | 0.224 | 0.224 | 0.224 | 0.224 | 0.224 | 0.224 | 0.224 | 0.224 | 0.224 | 0.224 | 0.224 | 0.224 | 0.224 | 0.224 | 0.224 | 0.224 | 0.224 | 0.224 | 0.224 | 0.224 | 0.224 | 0.224 | 0.224 | 0.224 | 0.224 | 0.224 | 0.224 | 0.224 | 0.224 | 0.224 | 0.224 | 0.224 | 0.224 | 0.224 | 0.277 | 0.277 | 0.272 | 0.272 | 0.041 | 0.131 | 0.06 | 0.04 | 0.112 | 0.061 | 0.011 | 0.011 | 0.01 | 0.01 | 0.009 | 0.009 | 0.006 | 0.006 | 0.006 | 0.006 | 0.006
| Sweepers/Scrubbers |  | diesel | PM10 | 75 | 100 | 75 | 100 | 0.356 | 0.356 | 0.356 | 0.356 | 0.356 | 0.356 | 0.356 | 0.356 | 0.356 | 0.356 | 0.356 | 0.356 | 0.356 | 0.356 | 0.356 | 0.356 | 0.356 | 0.356 | 0.356 | 0.356 | 0.356 | 0.356 | 0.356 | 0.356 | 0.356 | 0.356 | 0.356 | 0.356 | 0.356 | 0.356 | 0.356 | 0.356 | 0.356 | 0.326 | 0.326 | 0.444 | 0.444 | 0.428 | 0.167 | 0.269 | 0.151 | 0.09 | 0.194 | 0.091 | 0.012 | 0.012 | 0.011 | 0.011 | 0.01 | 0.01 | 0.007 | 0.007 | 0.007 | 0.007 | 0.007
| Sweepers/Scrubbers |  | diesel | PM10 | 50 | 75 | 50 | 75 | 0.356 | 0.356 | 0.356 | 0.356 | 0.356 | 0.356 | 0.356 | 0.356 | 0.356 | 0.356 | 0.356 | 0.356 | 0.356 | 0.356 | 0.356 | 0.356 | 0.356 | 0.356 | 0.356 | 0.356 | 0.356 | 0.356 | 0.356 | 0.356 | 0.356 | 0.356 | 0.356 | 0.356 | 0.356 | 0.356 | 0.356 | 0.356 | 0.356 | 0.326 | 0.326 | 0.244 | 0.244 | 0.205 | 0.205 | 0.205 | 0.195 | 0.081 | 0.039 | 0.028 | 0.018 | 0.017 | 0.016 | 0.015 | 0.015 | 0.014 | 0.012 | 0.012 | 0.012 | 0.012 | 0.012
| Sweepers/Scrubbers |  | diesel | PM10 | 40 | 50 | 40 | 50 | 0.291 | 0.291 | 0.291 | 0.291 | 0.291 | 0.291 | 0.291 | 0.291 | 0.291 | 0.291 | 0.291 | 0.291 | 0.291 | 0.291 | 0.291 | 0.291 | 0.291 | 0.291 | 0.291 | 0.291 | 0.291 | 0.291 | 0.291 | 0.291 | 0.291 | 0.291 | 0.291 | 0.291 | 0.291 | 0.291 | 0.291 | 0.291 | 0.291 | 0.291 | 0.291 | 0.291 | 0.291 | 0.291 | 0.291 | 0.291 | 0.291 | 0.122 | 0.058 | 0.043 | 0.023 | 0.023 | 0.022 | 0.02 | 0.019 | 0.017 | 0.015 | 0.015 | 0.015 | 0.015 | 0.015
| Sweepers/Scrubbers |  | diesel | PM10 | 25 | 40 | 25 | 40 | 0.291 | 0.291 | 0.291 | 0.291 | 0.291 | 0.291 | 0.291 | 0.291 | 0.291 | 0.291 | 0.291 | 0.291 | 0.291 | 0.291 | 0.291 | 0.291 | 0.291 | 0.291 | 0.291 | 0.291 | 0.291 | 0.291 | 0.291 | 0.291 | 0.291 | 0.291 | 0.291 | 0.291 | 0.291 | 0.291 | 0.291 | 0.291 | 0.291 | 0.291 | 0.291 | 0.291 | 0.291 | 0.291 | 0.291 | 0.291 | 0.291 | 0.122 | 0.058 | 0.043 | 0.023 | 0.023 | 0.022 | 0.02 | 0.019 | 0.017 | 0.015 | 0.015 | 0.015 | 0.015 | 0.015
| Sweepers/Scrubbers |  | diesel | PM10 | 16 | 25 | 16 | 25 | 0.214 | 0.214 | 0.214 | 0.214 | 0.214 | 0.214 | 0.214 | 0.214 | 0.214 | 0.214 | 0.214 | 0.214 | 0.214 | 0.214 | 0.214 | 0.214 | 0.214 | 0.214 | 0.214 | 0.214 | 0.214 | 0.214 | 0.214 | 0.214 | 0.214 | 0.214 | 0.214 | 0.214 | 0.214 | 0.214 | 0.214 | 0.214 | 0.214 | 0.214 | 0.214 | 0.214 | 0.214 | 0.214 | 0.214 | 0.214 | 0.214 | 0.201 | 0.194 | 0.194 | 0.194 | 0.194 | 0.184 | 0.171 | 0.158 | 0.145 | 0.145 | 0.145 | 0.145 | 0.145 | 0.145
| Sweepers/Scrubbers |  | diesel | PM10 | 11 | 16 | 11 | 16 | 0.214 | 0.214 | 0.214 | 0.214 | 0.214 | 0.214 | 0.214 | 0.214 | 0.214 | 0.214 | 0.214 | 0.214 | 0.214 | 0.214 | 0.214 | 0.214 | 0.214 | 0.214 | 0.214 | 0.214 | 0.214 | 0.214 | 0.214 | 0.214 | 0.214 | 0.214 | 0.214 | 0.214 | 0.214 | 0.214 | 0.214 | 0.214 | 0.214 | 0.214 | 0.214 | 0.214 | 0.214 | 0.214 | 0.214 | 0.214 | 0.214 | 0.201 | 0.194 | 0.194 | 0.194 | 0.194 | 0.184 | 0.171 | 0.158 | 0.145 | 0.145 | 0.145 | 0.145 | 0.145 | 0.145
| Sweepers/Scrubbers |  | diesel | PM10 | 6 | 11 | 6 | 11 | 0.214 | 0.214 | 0.214 | 0.214 | 0.214 | 0.214 | 0.214 | 0.214 | 0.214 | 0.214 | 0.214 | 0.214 | 0.214 | 0.214 | 0.214 | 0.214 | 0.214 | 0.214 | 0.214 | 0.214 | 0.214 | 0.214 | 0.214 | 0.214 | 0.214 | 0.214 | 0.214 | 0.214 | 0.214 | 0.214 | 0.214 | 0.214 | 0.214 | 0.214 | 0.214 | 0.214 | 0.214 | 0.214 | 0.214 | 0.214 | 0.214 | 0.201 | 0.194 | 0.194 | 0.194 | 0.194 | 0.184 | 0.171 | 0.158 | 0.145 | 0.145 | 0.145 | 0.145 | 0.145 | 0.145
| Sweepers/Scrubbers |  | diesel | PM10 | 0 | 6 | 3 | 6 | 0.329 | 0.329 | 0.329 | 0.329 | 0.329 | 0.329 | 0.329 | 0.329 | 0.329 | 0.329 | 0.329 | 0.329 | 0.329 | 0.329 | 0.329 | 0.329 | 0.329 | 0.329 | 0.329 | 0.329 | 0.329 | 0.329 | 0.329 | 0.329 | 0.329 | 0.329 | 0.329 | 0.329 | 0.329 | 0.329 | 0.329 | 0.329 | 0.329 | 0.329 | 0.329 | 0.329 | 0.329 | 0.329 | 0.329 | 0.329 | 0.329 | 0.292 | 0.272 | 0.272 | 0.272 | 0.272 | 0.258 | 0.24 | 0.222 | 0.203 | 0.203 | 0.203 | 0.203 | 0.203 | 0.203
| Sweepers/Scrubbers |  | diesel | PM2.5 | 300 | 99999 | 300 | 600 | 0.202 | 0.202 | 0.202 | 0.202 | 0.202 | 0.202 | 0.202 | 0.202 | 0.202 | 0.202 | 0.202 | 0.202 | 0.202 | 0.202 | 0.202 | 0.202 | 0.202 | 0.202 | 0.202 | 0.202 | 0.202 | 0.202 | 0.202 | 0.202 | 0.202 | 0.202 | 0.202 | 0.202 | 0.148 | 0.148 | 0.142 | 0.142 | 0.142 | 0.168 | 0.164 | 0.164 | 0.164 | 0.162 | 0.05 | 0.031 | 0.025 | 0.048 | 0.026 | 0.019 | 0.011 | 0.005 | 0.005 | 0.005 | 0.005 | 0.005 | 0.003 | 0.003 | 0.003 | 0.003 | 0.003
| Sweepers/Scrubbers |  | diesel | PM2.5 | 175 | 300 | 175 | 300 | 0.149 | 0.149 | 0.149 | 0.149 | 0.149 | 0.149 | 0.149 | 0.149 | 0.149 | 0.149 | 0.149 | 0.149 | 0.149 | 0.149 | 0.149 | 0.149 | 0.149 | 0.149 | 0.149 | 0.149 | 0.149 | 0.149 | 0.149 | 0.149 | 0.149 | 0.149 | 0.149 | 0.149 | 0.149 | 0.149 | 0.149 | 0.149 | 0.149 | 0.175 | 0.175 | 0.175 | 0.164 | 0.164 | 0.052 | 0.034 | 0.028 | 0.056 | 0.03 | 0.021 | 0.013 | 0.006 | 0.006 | 0.005 | 0.005 | 0.005 | 0.003 | 0.003 | 0.003 | 0.003 | 0.003
| Sweepers/Scrubbers |  | diesel | PM2.5 | 100 | 175 | 100 | 175 | 0.218 | 0.218 | 0.218 | 0.218 | 0.218 | 0.218 | 0.218 | 0.218 | 0.218 | 0.218 | 0.218 | 0.218 | 0.218 | 0.218 | 0.218 | 0.218 | 0.218 | 0.218 | 0.218 | 0.218 | 0.218 | 0.218 | 0.218 | 0.218 | 0.218 | 0.218 | 0.218 | 0.218 | 0.218 | 0.218 | 0.218 | 0.218 | 0.218 | 0.218 | 0.269 | 0.269 | 0.264 | 0.264 | 0.04 | 0.127 | 0.058 | 0.038 | 0.108 | 0.059 | 0.011 | 0.01 | 0.01 | 0.009 | 0.009 | 0.009 | 0.006 | 0.006 | 0.006 | 0.006 | 0.006
| Sweepers/Scrubbers |  | diesel | PM2.5 | 75 | 100 | 75 | 100 | 0.345 | 0.345 | 0.345 | 0.345 | 0.345 | 0.345 | 0.345 | 0.345 | 0.345 | 0.345 | 0.345 | 0.345 | 0.345 | 0.345 | 0.345 | 0.345 | 0.345 | 0.345 | 0.345 | 0.345 | 0.345 | 0.345 | 0.345 | 0.345 | 0.345 | 0.345 | 0.345 | 0.345 | 0.345 | 0.345 | 0.345 | 0.345 | 0.345 | 0.316 | 0.316 | 0.431 | 0.431 | 0.415 | 0.162 | 0.261 | 0.147 | 0.088 | 0.188 | 0.089 | 0.012 | 0.011 | 0.011 | 0.01 | 0.01 | 0.009 | 0.007 | 0.007 | 0.007 | 0.007 | 0.007
| Sweepers/Scrubbers |  | diesel | PM2.5 | 50 | 75 | 50 | 75 | 0.345 | 0.345 | 0.345 | 0.345 | 0.345 | 0.345 | 0.345 | 0.345 | 0.345 | 0.345 | 0.345 | 0.345 | 0.345 | 0.345 | 0.345 | 0.345 | 0.345 | 0.345 | 0.345 | 0.345 | 0.345 | 0.345 | 0.345 | 0.345 | 0.345 | 0.345 | 0.345 | 0.345 | 0.345 | 0.345 | 0.345 | 0.345 | 0.345 | 0.316 | 0.316 | 0.237 | 0.237 | 0.199 | 0.199 | 0.199 | 0.189 | 0.078 | 0.038 | 0.027 | 0.017 | 0.016 | 0.016 | 0.015 | 0.014 | 0.014 | 0.012 | 0.012 | 0.012 | 0.012 | 0.012
| Sweepers/Scrubbers |  | diesel | PM2.5 | 40 | 50 | 40 | 50 | 0.283 | 0.283 | 0.283 | 0.283 | 0.283 | 0.283 | 0.283 | 0.283 | 0.283 | 0.283 | 0.283 | 0.283 | 0.283 | 0.283 | 0.283 | 0.283 | 0.283 | 0.283 | 0.283 | 0.283 | 0.283 | 0.283 | 0.283 | 0.283 | 0.283 | 0.283 | 0.283 | 0.283 | 0.283 | 0.283 | 0.283 | 0.283 | 0.283 | 0.283 | 0.283 | 0.283 | 0.283 | 0.283 | 0.283 | 0.283 | 0.283 | 0.118 | 0.057 | 0.041 | 0.022 | 0.022 | 0.021 | 0.02 | 0.018 | 0.017 | 0.015 | 0.015 | 0.015 | 0.015 | 0.015
| Sweepers/Scrubbers |  | diesel | PM2.5 | 25 | 40 | 25 | 40 | 0.283 | 0.283 | 0.283 | 0.283 | 0.283 | 0.283 | 0.283 | 0.283 | 0.283 | 0.283 | 0.283 | 0.283 | 0.283 | 0.283 | 0.283 | 0.283 | 0.283 | 0.283 | 0.283 | 0.283 | 0.283 | 0.283 | 0.283 | 0.283 | 0.283 | 0.283 | 0.283 | 0.283 | 0.283 | 0.283 | 0.283 | 0.283 | 0.283 | 0.283 | 0.283 | 0.283 | 0.283 | 0.283 | 0.283 | 0.283 | 0.283 | 0.118 | 0.057 | 0.041 | 0.022 | 0.022 | 0.021 | 0.02 | 0.018 | 0.017 | 0.015 | 0.015 | 0.015 | 0.015 | 0.015
| Sweepers/Scrubbers |  | diesel | PM2.5 | 16 | 25 | 16 | 25 | 0.208 | 0.208 | 0.208 | 0.208 | 0.208 | 0.208 | 0.208 | 0.208 | 0.208 | 0.208 | 0.208 | 0.208 | 0.208 | 0.208 | 0.208 | 0.208 | 0.208 | 0.208 | 0.208 | 0.208 | 0.208 | 0.208 | 0.208 | 0.208 | 0.208 | 0.208 | 0.208 | 0.208 | 0.208 | 0.208 | 0.208 | 0.208 | 0.208 | 0.208 | 0.208 | 0.208 | 0.208 | 0.208 | 0.208 | 0.208 | 0.208 | 0.195 | 0.189 | 0.189 | 0.189 | 0.189 | 0.179 | 0.166 | 0.153 | 0.141 | 0.14 | 0.14 | 0.14 | 0.14 | 0.14
| Sweepers/Scrubbers |  | diesel | PM2.5 | 11 | 16 | 11 | 16 | 0.208 | 0.208 | 0.208 | 0.208 | 0.208 | 0.208 | 0.208 | 0.208 | 0.208 | 0.208 | 0.208 | 0.208 | 0.208 | 0.208 | 0.208 | 0.208 | 0.208 | 0.208 | 0.208 | 0.208 | 0.208 | 0.208 | 0.208 | 0.208 | 0.208 | 0.208 | 0.208 | 0.208 | 0.208 | 0.208 | 0.208 | 0.208 | 0.208 | 0.208 | 0.208 | 0.208 | 0.208 | 0.208 | 0.208 | 0.208 | 0.208 | 0.195 | 0.189 | 0.189 | 0.189 | 0.189 | 0.179 | 0.166 | 0.153 | 0.141 | 0.14 | 0.14 | 0.14 | 0.14 | 0.14
| Sweepers/Scrubbers |  | diesel | PM2.5 | 6 | 11 | 6 | 11 | 0.208 | 0.208 | 0.208 | 0.208 | 0.208 | 0.208 | 0.208 | 0.208 | 0.208 | 0.208 | 0.208 | 0.208 | 0.208 | 0.208 | 0.208 | 0.208 | 0.208 | 0.208 | 0.208 | 0.208 | 0.208 | 0.208 | 0.208 | 0.208 | 0.208 | 0.208 | 0.208 | 0.208 | 0.208 | 0.208 | 0.208 | 0.208 | 0.208 | 0.208 | 0.208 | 0.208 | 0.208 | 0.208 | 0.208 | 0.208 | 0.208 | 0.195 | 0.189 | 0.189 | 0.189 | 0.189 | 0.179 | 0.166 | 0.153 | 0.141 | 0.14 | 0.14 | 0.14 | 0.14 | 0.14
| Sweepers/Scrubbers |  | diesel | PM2.5 | 0 | 6 | 3 | 6 | 0.319 | 0.319 | 0.319 | 0.319 | 0.319 | 0.319 | 0.319 | 0.319 | 0.319 | 0.319 | 0.319 | 0.319 | 0.319 | 0.319 | 0.319 | 0.319 | 0.319 | 0.319 | 0.319 | 0.319 | 0.319 | 0.319 | 0.319 | 0.319 | 0.319 | 0.319 | 0.319 | 0.319 | 0.319 | 0.319 | 0.319 | 0.319 | 0.319 | 0.319 | 0.319 | 0.319 | 0.319 | 0.319 | 0.319 | 0.319 | 0.319 | 0.283 | 0.264 | 0.264 | 0.264 | 0.264 | 0.251 | 0.233 | 0.215 | 0.197 | 0.197 | 0.197 | 0.197 | 0.197 | 0.197
| Sweepers/Scrubbers |  | diesel | VOC | 300 | 99999 | 300 | 600 | 0.229 | 0.229 | 0.229 | 0.229 | 0.229 | 0.229 | 0.229 | 0.229 | 0.229 | 0.229 | 0.229 | 0.229 | 0.229 | 0.229 | 0.229 | 0.229 | 0.229 | 0.229 | 0.229 | 0.229 | 0.229 | 0.229 | 0.229 | 0.229 | 0.229 | 0.229 | 0.229 | 0.229 | 0.205 | 0.205 | 0.202 | 0.202 | 0.202 | 0.201 | 0.198 | 0.198 | 0.198 | 0.198 | 0.063 | 0.041 | 0.034 | 0.066 | 0.036 | 0.028 | 0.018 | 0.009 | 0.009 | 0.009 | 0.009 | 0.009 | 0.009 | 0.009 | 0.009 | 0.009 | 0.009
| Sweepers/Scrubbers |  | diesel | VOC | 175 | 300 | 175 | 300 | 0.363 | 0.363 | 0.363 | 0.363 | 0.363 | 0.363 | 0.363 | 0.363 | 0.363 | 0.363 | 0.363 | 0.363 | 0.363 | 0.363 | 0.363 | 0.363 | 0.363 | 0.363 | 0.363 | 0.363 | 0.363 | 0.363 | 0.363 | 0.363 | 0.363 | 0.363 | 0.363 | 0.363 | 0.363 | 0.363 | 0.363 | 0.363 | 0.363 | 0.224 | 0.224 | 0.224 | 0.21 | 0.21 | 0.067 | 0.043 | 0.035 | 0.071 | 0.038 | 0.029 | 0.019 | 0.009 | 0.009 | 0.009 | 0.009 | 0.009 | 0.009 | 0.009 | 0.009 | 0.009 | 0.009
| Sweepers/Scrubbers |  | diesel | VOC | 100 | 175 | 100 | 175 | 0.398 | 0.398 | 0.398 | 0.398 | 0.398 | 0.398 | 0.398 | 0.398 | 0.398 | 0.398 | 0.398 | 0.398 | 0.398 | 0.398 | 0.398 | 0.398 | 0.398 | 0.398 | 0.398 | 0.398 | 0.398 | 0.398 | 0.398 | 0.398 | 0.398 | 0.398 | 0.398 | 0.398 | 0.398 | 0.398 | 0.398 | 0.398 | 0.398 | 0.398 | 0.228 | 0.228 | 0.21 | 0.21 | 0.032 | 0.101 | 0.045 | 0.03 | 0.089 | 0.05 | 0.008 | 0.008 | 0.008 | 0.008 | 0.008 | 0.008 | 0.008 | 0.008 | 0.008 | 0.008 | 0.008
| Sweepers/Scrubbers |  | diesel | VOC | 75 | 100 | 75 | 100 | 0.467 | 0.467 | 0.467 | 0.467 | 0.467 | 0.467 | 0.467 | 0.467 | 0.467 | 0.467 | 0.467 | 0.467 | 0.467 | 0.467 | 0.467 | 0.467 | 0.467 | 0.467 | 0.467 | 0.467 | 0.467 | 0.467 | 0.467 | 0.467 | 0.467 | 0.467 | 0.467 | 0.467 | 0.467 | 0.467 | 0.467 | 0.467 | 0.467 | 0.45 | 0.45 | 0.248 | 0.248 | 0.21 | 0.091 | 0.138 | 0.08 | 0.047 | 0.096 | 0.047 | 0.007 | 0.007 | 0.007 | 0.007 | 0.007 | 0.007 | 0.007 | 0.007 | 0.007 | 0.007 | 0.007
| Sweepers/Scrubbers |  | diesel | VOC | 50 | 75 | 50 | 75 | 0.467 | 0.467 | 0.467 | 0.467 | 0.467 | 0.467 | 0.467 | 0.467 | 0.467 | 0.467 | 0.467 | 0.467 | 0.467 | 0.467 | 0.467 | 0.467 | 0.467 | 0.467 | 0.467 | 0.467 | 0.467 | 0.467 | 0.467 | 0.467 | 0.467 | 0.467 | 0.467 | 0.467 | 0.467 | 0.467 | 0.467 | 0.467 | 0.467 | 0.45 | 0.45 | 0.242 | 0.242 | 0.202 | 0.202 | 0.202 | 0.291 | 0.131 | 0.077 | 0.064 | 0.051 | 0.05 | 0.05 | 0.05 | 0.05 | 0.05 | 0.05 | 0.05 | 0.05 | 0.05 | 0.05
| Sweepers/Scrubbers |  | diesel | VOC | 40 | 50 | 40 | 50 | 0.232 | 0.232 | 0.232 | 0.232 | 0.232 | 0.232 | 0.232 | 0.232 | 0.232 | 0.232 | 0.232 | 0.232 | 0.232 | 0.232 | 0.232 | 0.232 | 0.232 | 0.232 | 0.232 | 0.232 | 0.232 | 0.232 | 0.232 | 0.232 | 0.232 | 0.232 | 0.232 | 0.232 | 0.232 | 0.232 | 0.232 | 0.232 | 0.232 | 0.232 | 0.232 | 0.232 | 0.232 | 0.232 | 0.232 | 0.232 | 0.232 | 0.139 | 0.103 | 0.103 | 0.093 | 0.093 | 0.093 | 0.092 | 0.092 | 0.091 | 0.091 | 0.091 | 0.091 | 0.091 | 0.091
| Sweepers/Scrubbers |  | diesel | VOC | 25 | 40 | 25 | 40 | 0.232 | 0.232 | 0.232 | 0.232 | 0.232 | 0.232 | 0.232 | 0.232 | 0.232 | 0.232 | 0.232 | 0.232 | 0.232 | 0.232 | 0.232 | 0.232 | 0.232 | 0.232 | 0.232 | 0.232 | 0.232 | 0.232 | 0.232 | 0.232 | 0.232 | 0.232 | 0.232 | 0.232 | 0.232 | 0.232 | 0.232 | 0.232 | 0.232 | 0.232 | 0.232 | 0.232 | 0.232 | 0.232 | 0.232 | 0.232 | 0.232 | 0.139 | 0.103 | 0.103 | 0.093 | 0.093 | 0.093 | 0.092 | 0.092 | 0.091 | 0.091 | 0.091 | 0.091 | 0.091 | 0.091
| Sweepers/Scrubbers |  | diesel | VOC | 16 | 25 | 16 | 25 | 0.377 | 0.377 | 0.377 | 0.377 | 0.377 | 0.377 | 0.377 | 0.377 | 0.377 | 0.377 | 0.377 | 0.377 | 0.377 | 0.377 | 0.377 | 0.377 | 0.377 | 0.377 | 0.377 | 0.377 | 0.377 | 0.377 | 0.377 | 0.377 | 0.377 | 0.377 | 0.377 | 0.377 | 0.377 | 0.377 | 0.377 | 0.377 | 0.377 | 0.377 | 0.377 | 0.377 | 0.377 | 0.377 | 0.377 | 0.377 | 0.377 | 0.363 | 0.355 | 0.355 | 0.355 | 0.355 | 0.354 | 0.352 | 0.35 | 0.348 | 0.348 | 0.348 | 0.348 | 0.348 | 0.348
| Sweepers/Scrubbers |  | diesel | VOC | 11 | 16 | 11 | 16 | 0.377 | 0.377 | 0.377 | 0.377 | 0.377 | 0.377 | 0.377 | 0.377 | 0.377 | 0.377 | 0.377 | 0.377 | 0.377 | 0.377 | 0.377 | 0.377 | 0.377 | 0.377 | 0.377 | 0.377 | 0.377 | 0.377 | 0.377 | 0.377 | 0.377 | 0.377 | 0.377 | 0.377 | 0.377 | 0.377 | 0.377 | 0.377 | 0.377 | 0.377 | 0.377 | 0.377 | 0.377 | 0.377 | 0.377 | 0.377 | 0.377 | 0.363 | 0.355 | 0.355 | 0.355 | 0.355 | 0.354 | 0.352 | 0.35 | 0.348 | 0.348 | 0.348 | 0.348 | 0.348 | 0.348
| Sweepers/Scrubbers |  | diesel | VOC | 6 | 11 | 6 | 11 | 0.377 | 0.377 | 0.377 | 0.377 | 0.377 | 0.377 | 0.377 | 0.377 | 0.377 | 0.377 | 0.377 | 0.377 | 0.377 | 0.377 | 0.377 | 0.377 | 0.377 | 0.377 | 0.377 | 0.377 | 0.377 | 0.377 | 0.377 | 0.377 | 0.377 | 0.377 | 0.377 | 0.377 | 0.377 | 0.377 | 0.377 | 0.377 | 0.377 | 0.377 | 0.377 | 0.377 | 0.377 | 0.377 | 0.377 | 0.377 | 0.377 | 0.363 | 0.355 | 0.355 | 0.355 | 0.355 | 0.354 | 0.352 | 0.35 | 0.348 | 0.348 | 0.348 | 0.348 | 0.348 | 0.348
| Sweepers/Scrubbers |  | diesel | VOC | 0 | 6 | 3 | 6 | 0.819 | 0.819 | 0.819 | 0.819 | 0.819 | 0.819 | 0.819 | 0.819 | 0.819 | 0.819 | 0.819 | 0.819 | 0.819 | 0.819 | 0.819 | 0.819 | 0.819 | 0.819 | 0.819 | 0.819 | 0.819 | 0.819 | 0.819 | 0.819 | 0.819 | 0.819 | 0.819 | 0.819 | 0.819 | 0.819 | 0.819 | 0.819 | 0.819 | 0.819 | 0.819 | 0.819 | 0.819 | 0.819 | 0.819 | 0.819 | 0.819 | 0.837 | 0.846 | 0.846 | 0.846 | 0.846 | 0.843 | 0.838 | 0.833 | 0.829 | 0.829 | 0.829 | 0.829 | 0.829 | 0.829
| Sweepers/Scrubbers |  | diesel | VOC (Evap) | 300 | 99999 | 300 | 600
| Sweepers/Scrubbers |  | diesel | VOC (Evap) | 175 | 300 | 175 | 300
| Sweepers/Scrubbers |  | diesel | VOC (Evap) | 100 | 175 | 100 | 175
| Sweepers/Scrubbers |  | diesel | VOC (Evap) | 75 | 100 | 75 | 100
| Sweepers/Scrubbers |  | diesel | VOC (Evap) | 50 | 75 | 50 | 75
| Sweepers/Scrubbers |  | diesel | VOC (Evap) | 40 | 50 | 40 | 50
| Sweepers/Scrubbers |  | diesel | VOC (Evap) | 25 | 40 | 25 | 40
| Sweepers/Scrubbers |  | diesel | VOC (Evap) | 16 | 25 | 16 | 25
| Sweepers/Scrubbers |  | diesel | VOC (Evap) | 11 | 16 | 11 | 16
| Sweepers/Scrubbers |  | diesel | VOC (Evap) | 6 | 11 | 6 | 11
| Sweepers/Scrubbers |  | diesel | VOC (Evap) | 0 | 6 | 3 | 6
| Sweepers/Scrubbers |  | gasoline | CO | 300 | 99999 | 300 | 600 | 52.354 | 52.354 | 52.354 | 52.354 | 52.354 | 52.354 | 52.354 | 52.354 | 52.354 | 52.354 | 52.354 | 52.354 | 52.354 | 52.354 | 52.354 | 52.354 | 52.354 | 52.354 | 52.354 | 52.354 | 52.354 | 52.354 | 52.354 | 52.354 | 52.354 | 52.354 | 52.354 | 52.354 | 52.354 | 52.354 | 52.354 | 52.354 | 52.354 | 52.354 | 12.315 | 12.315 | 12.315 | 12.315 | 12.315 | 12.315 | 12.315 | 12.315 | 12.24 | 11.842 | 11.444 | 11.046 | 10.647 | 10.249 | 9.851 | 9.453 | 9.453 | 9.453 | 9.453 | 9.453 | 9.453
| Sweepers/Scrubbers |  | gasoline | CO | 100 | 300 | 100 | 175 | 52.354 | 52.354 | 52.354 | 52.354 | 52.354 | 52.354 | 52.354 | 52.354 | 52.354 | 52.354 | 52.354 | 52.354 | 52.354 | 52.354 | 52.354 | 52.354 | 52.354 | 52.354 | 52.354 | 52.354 | 52.354 | 52.354 | 52.354 | 52.354 | 52.354 | 52.354 | 52.354 | 52.354 | 52.354 | 52.354 | 52.354 | 52.354 | 52.354 | 52.354 | 12.315 | 12.315 | 12.315 | 12.315 | 12.315 | 12.315 | 12.315 | 12.315 | 12.24 | 11.842 | 11.444 | 11.046 | 10.647 | 10.249 | 9.851 | 9.453 | 9.453 | 9.453 | 9.453 | 9.453 | 9.453
| Sweepers/Scrubbers |  | gasoline | CO | 75 | 100 | 75 | 100 | 52.354 | 52.354 | 52.354 | 52.354 | 52.354 | 52.354 | 52.354 | 52.354 | 52.354 | 52.354 | 52.354 | 52.354 | 52.354 | 52.354 | 52.354 | 52.354 | 52.354 | 52.354 | 52.354 | 52.354 | 52.354 | 52.354 | 52.354 | 52.354 | 52.354 | 52.354 | 52.354 | 52.354 | 52.354 | 52.354 | 52.354 | 52.354 | 52.354 | 52.354 | 12.315 | 12.315 | 12.315 | 12.315 | 12.315 | 12.315 | 12.315 | 12.315 | 12.24 | 11.842 | 11.444 | 11.046 | 10.647 | 10.249 | 9.851 | 9.453 | 9.453 | 9.453 | 9.453 | 9.453 | 9.453
| Sweepers/Scrubbers |  | gasoline | CO | 50 | 75 | 50 | 75 | 52.354 | 52.354 | 52.354 | 52.354 | 52.354 | 52.354 | 52.354 | 52.354 | 52.354 | 52.354 | 52.354 | 52.354 | 52.354 | 52.354 | 52.354 | 52.354 | 52.354 | 52.354 | 52.354 | 52.354 | 52.354 | 52.354 | 52.354 | 52.354 | 52.354 | 52.354 | 52.354 | 52.354 | 52.354 | 52.354 | 52.354 | 52.354 | 52.354 | 52.354 | 12.315 | 12.315 | 12.315 | 12.315 | 12.315 | 12.315 | 12.315 | 12.315 | 12.24 | 11.842 | 11.444 | 11.046 | 10.647 | 10.249 | 9.851 | 9.453 | 9.453 | 9.453 | 9.453 | 9.453 | 9.453
| Sweepers/Scrubbers |  | gasoline | CO | 40 | 50 | 40 | 50 | 12.315 | 12.315 | 12.315 | 12.315 | 12.315 | 12.315 | 12.315 | 12.315 | 12.315 | 12.315 | 12.315 | 12.315 | 12.315 | 12.315 | 12.315 | 12.315 | 12.315 | 12.315 | 12.315 | 12.315 | 12.315 | 12.315 | 12.315 | 12.315 | 12.315 | 12.315 | 12.315 | 12.315 | 12.315 | 12.315 | 12.315 | 12.315 | 12.315 | 12.315 | 12.315 | 12.315 | 12.315 | 12.315 | 12.315 | 12.315 | 12.315 | 12.315 | 12.315 | 12.315 | 12.315 | 12.315 | 12.24 | 11.444 | 10.647 | 9.851 | 9.851 | 9.851 | 9.851 | 9.851 | 9.851
| Sweepers/Scrubbers |  | gasoline | CO | 25 | 40 | 25 | 40 | 12.315 | 12.315 | 12.315 | 12.315 | 12.315 | 12.315 | 12.315 | 12.315 | 12.315 | 12.315 | 12.315 | 12.315 | 12.315 | 12.315 | 12.315 | 12.315 | 12.315 | 12.315 | 12.315 | 12.315 | 12.315 | 12.315 | 12.315 | 12.315 | 12.315 | 12.315 | 12.315 | 12.315 | 12.315 | 12.315 | 12.315 | 12.315 | 12.315 | 12.315 | 12.315 | 12.315 | 12.315 | 12.315 | 12.315 | 12.315 | 12.315 | 12.315 | 12.315 | 12.315 | 12.315 | 12.315 | 12.24 | 11.444 | 10.647 | 9.851 | 9.851 | 9.851 | 9.851 | 9.851 | 9.851
| Sweepers/Scrubbers |  | gasoline | CO | 16 | 25 | 16 | 25 | 271.744 | 271.744 | 271.744 | 271.744 | 271.744 | 271.744 | 271.744 | 271.744 | 271.744 | 271.744 | 271.744 | 271.744 | 271.744 | 271.744 | 271.744 | 271.744 | 271.744 | 271.744 | 271.744 | 271.744 | 271.744 | 271.744 | 271.744 | 271.744 | 271.744 | 271.744 | 271.744 | 271.744 | 271.744 | 271.744 | 271.744 | 271.744 | 271.744 | 271.744 | 271.744 | 271.744 | 271.744 | 271.744 | 271.744 | 271.744 | 271.744 | 271.744 | 271.744 | 271.744 | 271.744 | 271.744 | 271.424 | 267.766 | 263.428 | 257.774 | 257.774 | 257.774 | 257.774 | 257.774 | 257.774
| Sweepers/Scrubbers |  | gasoline | CO | 11 | 16 | 11 | 16 | 271.744 | 271.744 | 271.744 | 271.744 | 271.744 | 271.744 | 271.744 | 271.744 | 271.744 | 271.744 | 271.744 | 271.744 | 271.744 | 271.744 | 271.744 | 271.744 | 271.744 | 271.744 | 271.744 | 271.744 | 271.744 | 271.744 | 271.744 | 271.744 | 271.744 | 271.744 | 271.744 | 271.744 | 271.744 | 271.744 | 271.744 | 271.744 | 271.744 | 271.744 | 271.744 | 271.744 | 271.744 | 271.744 | 271.744 | 271.744 | 271.744 | 271.744 | 271.744 | 271.744 | 271.744 | 271.744 | 271.744 | 271.744 | 270.557 | 262.815 | 262.815 | 262.815 | 262.815 | 262.815 | 262.815
| Sweepers/Scrubbers |  | gasoline | CO | 6 | 11 | 6 | 11 | 271.744 | 271.744 | 271.744 | 271.744 | 271.744 | 271.744 | 271.744 | 271.744 | 271.744 | 271.744 | 271.744 | 271.744 | 271.744 | 271.744 | 271.744 | 271.744 | 271.744 | 271.744 | 271.744 | 271.744 | 271.744 | 271.744 | 271.744 | 271.744 | 271.744 | 271.744 | 271.744 | 271.744 | 271.744 | 271.744 | 271.744 | 271.744 | 271.744 | 271.744 | 271.744 | 271.744 | 271.744 | 271.744 | 271.744 | 271.744 | 271.744 | 271.744 | 271.744 | 271.744 | 271.744 | 271.744 | 271.744 | 271.744 | 270.557 | 262.815 | 262.815 | 262.815 | 262.815 | 262.815 | 262.815
| Sweepers/Scrubbers |  | gasoline | CO | 3 | 6 | 3 | 6 | 200.031 | 200.031 | 200.031 | 200.031 | 200.031 | 200.031 | 200.031 | 200.031 | 200.031 | 200.031 | 200.031 | 200.031 | 200.031 | 200.031 | 200.031 | 200.031 | 200.031 | 200.031 | 200.031 | 200.031 | 200.031 | 200.031 | 200.031 | 200.031 | 200.031 | 200.031 | 200.031 | 200.031 | 200.031 | 200.031 | 200.031 | 200.031 | 200.031 | 200.031 | 200.031 | 200.031 | 200.031 | 200.031 | 200.031 | 200.031 | 200.031 | 200.031 | 200.031 | 200.031 | 200.031 | 200.031 | 200.031 | 200.031 | 200.031 | 199.256 | 199.257 | 199.257 | 199.257 | 199.257 | 199.257
| Sweepers/Scrubbers |  | gasoline | CO | 0 | 3 | 1 | 3 | 232.681 | 232.681 | 232.681 | 232.681 | 232.681 | 232.681 | 232.681 | 232.681 | 232.681 | 232.681 | 232.681 | 232.681 | 232.681 | 232.681 | 232.681 | 232.681 | 232.681 | 232.681 | 232.681 | 232.681 | 232.681 | 232.681 | 232.681 | 232.681 | 232.681 | 232.681 | 232.681 | 232.681 | 232.681 | 232.681 | 232.681 | 232.681 | 232.681 | 232.681 | 232.681 | 232.681 | 232.681 | 232.681 | 232.681 | 232.681 | 232.681 | 232.681 | 232.681 | 232.681 | 232.681 | 232.681 | 232.681 | 232.681 | 232.681 | 232.681 | 232.681 | 232.681 | 232.681 | 232.681 | 232.681
| Sweepers/Scrubbers |  | gasoline | NOx | 300 | 99999 | 300 | 600 | 3.958 | 3.958 | 3.958 | 3.958 | 3.958 | 3.958 | 3.958 | 3.958 | 3.958 | 3.958 | 3.958 | 3.958 | 3.958 | 3.958 | 3.958 | 3.958 | 3.958 | 3.958 | 3.958 | 3.958 | 3.958 | 3.958 | 3.958 | 3.958 | 3.958 | 3.958 | 3.958 | 3.958 | 3.958 | 3.958 | 3.958 | 3.958 | 3.958 | 3.958 | 1.292 | 1.292 | 1.292 | 1.292 | 1.292 | 1.292 | 1.292 | 1.292 | 1.288 | 1.267 | 1.247 | 1.226 | 1.206 | 1.185 | 1.164 | 1.144 | 1.144 | 1.144 | 1.144 | 1.144 | 1.144
| Sweepers/Scrubbers |  | gasoline | NOx | 100 | 300 | 100 | 175 | 3.958 | 3.958 | 3.958 | 3.958 | 3.958 | 3.958 | 3.958 | 3.958 | 3.958 | 3.958 | 3.958 | 3.958 | 3.958 | 3.958 | 3.958 | 3.958 | 3.958 | 3.958 | 3.958 | 3.958 | 3.958 | 3.958 | 3.958 | 3.958 | 3.958 | 3.958 | 3.958 | 3.958 | 3.958 | 3.958 | 3.958 | 3.958 | 3.958 | 3.958 | 1.292 | 1.292 | 1.292 | 1.292 | 1.292 | 1.292 | 1.292 | 1.292 | 1.288 | 1.267 | 1.247 | 1.226 | 1.206 | 1.185 | 1.164 | 1.144 | 1.144 | 1.144 | 1.144 | 1.144 | 1.144
| Sweepers/Scrubbers |  | gasoline | NOx | 75 | 100 | 75 | 100 | 3.958 | 3.958 | 3.958 | 3.958 | 3.958 | 3.958 | 3.958 | 3.958 | 3.958 | 3.958 | 3.958 | 3.958 | 3.958 | 3.958 | 3.958 | 3.958 | 3.958 | 3.958 | 3.958 | 3.958 | 3.958 | 3.958 | 3.958 | 3.958 | 3.958 | 3.958 | 3.958 | 3.958 | 3.958 | 3.958 | 3.958 | 3.958 | 3.958 | 3.958 | 1.292 | 1.292 | 1.292 | 1.292 | 1.292 | 1.292 | 1.292 | 1.292 | 1.288 | 1.267 | 1.247 | 1.226 | 1.206 | 1.185 | 1.164 | 1.144 | 1.144 | 1.144 | 1.144 | 1.144 | 1.144
| Sweepers/Scrubbers |  | gasoline | NOx | 50 | 75 | 50 | 75 | 3.958 | 3.958 | 3.958 | 3.958 | 3.958 | 3.958 | 3.958 | 3.958 | 3.958 | 3.958 | 3.958 | 3.958 | 3.958 | 3.958 | 3.958 | 3.958 | 3.958 | 3.958 | 3.958 | 3.958 | 3.958 | 3.958 | 3.958 | 3.958 | 3.958 | 3.958 | 3.958 | 3.958 | 3.958 | 3.958 | 3.958 | 3.958 | 3.958 | 3.958 | 1.292 | 1.292 | 1.292 | 1.292 | 1.292 | 1.292 | 1.292 | 1.292 | 1.288 | 1.267 | 1.247 | 1.226 | 1.206 | 1.185 | 1.164 | 1.144 | 1.144 | 1.144 | 1.144 | 1.144 | 1.144
| Sweepers/Scrubbers |  | gasoline | NOx | 40 | 50 | 40 | 50 | 1.292 | 1.292 | 1.292 | 1.292 | 1.292 | 1.292 | 1.292 | 1.292 | 1.292 | 1.292 | 1.292 | 1.292 | 1.292 | 1.292 | 1.292 | 1.292 | 1.292 | 1.292 | 1.292 | 1.292 | 1.292 | 1.292 | 1.292 | 1.292 | 1.292 | 1.292 | 1.292 | 1.292 | 1.292 | 1.292 | 1.292 | 1.292 | 1.292 | 1.292 | 1.292 | 1.292 | 1.292 | 1.292 | 1.292 | 1.292 | 1.292 | 1.292 | 1.292 | 1.292 | 1.292 | 1.292 | 1.288 | 1.247 | 1.206 | 1.164 | 1.164 | 1.164 | 1.164 | 1.164 | 1.164
| Sweepers/Scrubbers |  | gasoline | NOx | 25 | 40 | 25 | 40 | 1.292 | 1.292 | 1.292 | 1.292 | 1.292 | 1.292 | 1.292 | 1.292 | 1.292 | 1.292 | 1.292 | 1.292 | 1.292 | 1.292 | 1.292 | 1.292 | 1.292 | 1.292 | 1.292 | 1.292 | 1.292 | 1.292 | 1.292 | 1.292 | 1.292 | 1.292 | 1.292 | 1.292 | 1.292 | 1.292 | 1.292 | 1.292 | 1.292 | 1.292 | 1.292 | 1.292 | 1.292 | 1.292 | 1.292 | 1.292 | 1.292 | 1.292 | 1.292 | 1.292 | 1.292 | 1.292 | 1.288 | 1.247 | 1.206 | 1.164 | 1.164 | 1.164 | 1.164 | 1.164 | 1.164
| Sweepers/Scrubbers |  | gasoline | NOx | 16 | 25 | 16 | 25 | 2.34 | 2.34 | 2.34 | 2.34 | 2.34 | 2.34 | 2.34 | 2.34 | 2.34 | 2.34 | 2.34 | 2.34 | 2.34 | 2.34 | 2.34 | 2.34 | 2.34 | 2.34 | 2.34 | 2.34 | 2.34 | 2.34 | 2.34 | 2.34 | 2.34 | 2.34 | 2.34 | 2.34 | 2.34 | 2.34 | 2.34 | 2.34 | 2.34 | 2.34 | 2.34 | 2.34 | 2.34 | 2.34 | 2.34 | 2.34 | 2.34 | 2.34 | 2.34 | 2.34 | 2.34 | 2.34 | 2.331 | 2.239 | 2.129 | 1.985 | 1.985 | 1.985 | 1.985 | 1.985 | 1.985
| Sweepers/Scrubbers |  | gasoline | NOx | 11 | 16 | 11 | 16 | 2.34 | 2.34 | 2.34 | 2.34 | 2.34 | 2.34 | 2.34 | 2.34 | 2.34 | 2.34 | 2.34 | 2.34 | 2.34 | 2.34 | 2.34 | 2.34 | 2.34 | 2.34 | 2.34 | 2.34 | 2.34 | 2.34 | 2.34 | 2.34 | 2.34 | 2.34 | 2.34 | 2.34 | 2.34 | 2.34 | 2.34 | 2.34 | 2.34 | 2.34 | 2.34 | 2.34 | 2.34 | 2.34 | 2.34 | 2.34 | 2.34 | 2.34 | 2.34 | 2.34 | 2.34 | 2.34 | 2.34 | 2.34 | 2.309 | 2.113 | 2.113 | 2.113 | 2.113 | 2.113 | 2.113
| Sweepers/Scrubbers |  | gasoline | NOx | 6 | 11 | 6 | 11 | 2.34 | 2.34 | 2.34 | 2.34 | 2.34 | 2.34 | 2.34 | 2.34 | 2.34 | 2.34 | 2.34 | 2.34 | 2.34 | 2.34 | 2.34 | 2.34 | 2.34 | 2.34 | 2.34 | 2.34 | 2.34 | 2.34 | 2.34 | 2.34 | 2.34 | 2.34 | 2.34 | 2.34 | 2.34 | 2.34 | 2.34 | 2.34 | 2.34 | 2.34 | 2.34 | 2.34 | 2.34 | 2.34 | 2.34 | 2.34 | 2.34 | 2.34 | 2.34 | 2.34 | 2.34 | 2.34 | 2.34 | 2.34 | 2.309 | 2.113 | 2.113 | 2.113 | 2.113 | 2.113 | 2.113
| Sweepers/Scrubbers |  | gasoline | NOx | 3 | 6 | 3 | 6 | 2.779 | 2.779 | 2.779 | 2.779 | 2.779 | 2.779 | 2.779 | 2.779 | 2.779 | 2.779 | 2.779 | 2.779 | 2.779 | 2.779 | 2.779 | 2.779 | 2.779 | 2.779 | 2.779 | 2.779 | 2.779 | 2.779 | 2.779 | 2.779 | 2.779 | 2.779 | 2.779 | 2.779 | 2.779 | 2.779 | 2.779 | 2.779 | 2.779 | 2.779 | 2.779 | 2.779 | 2.779 | 2.779 | 2.779 | 2.779 | 2.779 | 2.779 | 2.779 | 2.779 | 2.779 | 2.779 | 2.779 | 2.779 | 2.779 | 2.743 | 2.743 | 2.743 | 2.743 | 2.743 | 2.743
| Sweepers/Scrubbers |  | gasoline | NOx | 0 | 3 | 1 | 3 | 2.379 | 2.379 | 2.379 | 2.379 | 2.379 | 2.379 | 2.379 | 2.379 | 2.379 | 2.379 | 2.379 | 2.379 | 2.379 | 2.379 | 2.379 | 2.379 | 2.379 | 2.379 | 2.379 | 2.379 | 2.379 | 2.379 | 2.379 | 2.379 | 2.379 | 2.379 | 2.379 | 2.379 | 2.379 | 2.379 | 2.379 | 2.379 | 2.379 | 2.379 | 2.379 | 2.379 | 2.379 | 2.379 | 2.379 | 2.379 | 2.379 | 2.379 | 2.379 | 2.379 | 2.379 | 2.379 | 2.379 | 2.379 | 2.379 | 2.379 | 2.379 | 2.379 | 2.379 | 2.379 | 2.379
| Sweepers/Scrubbers |  | gasoline | PM10 | 300 | 99999 | 300 | 600 | 0.076 | 0.076 | 0.076 | 0.076 | 0.076 | 0.076 | 0.076 | 0.076 | 0.076 | 0.076 | 0.076 | 0.076 | 0.076 | 0.076 | 0.076 | 0.076 | 0.076 | 0.076 | 0.076 | 0.076 | 0.076 | 0.076 | 0.076 | 0.076 | 0.076 | 0.076 | 0.076 | 0.076 | 0.076 | 0.076 | 0.076 | 0.076 | 0.076 | 0.076 | 0.076 | 0.076 | 0.076 | 0.076 | 0.076 | 0.076 | 0.076 | 0.076 | 0.075 | 0.073 | 0.071 | 0.07 | 0.068 | 0.066 | 0.064 | 0.062 | 0.062 | 0.062 | 0.062 | 0.062 | 0.062
| Sweepers/Scrubbers |  | gasoline | PM10 | 100 | 300 | 100 | 175 | 0.076 | 0.076 | 0.076 | 0.076 | 0.076 | 0.076 | 0.076 | 0.076 | 0.076 | 0.076 | 0.076 | 0.076 | 0.076 | 0.076 | 0.076 | 0.076 | 0.076 | 0.076 | 0.076 | 0.076 | 0.076 | 0.076 | 0.076 | 0.076 | 0.076 | 0.076 | 0.076 | 0.076 | 0.076 | 0.076 | 0.076 | 0.076 | 0.076 | 0.076 | 0.076 | 0.076 | 0.076 | 0.076 | 0.076 | 0.076 | 0.076 | 0.076 | 0.075 | 0.073 | 0.071 | 0.07 | 0.068 | 0.066 | 0.064 | 0.062 | 0.062 | 0.062 | 0.062 | 0.062 | 0.062
| Sweepers/Scrubbers |  | gasoline | PM10 | 75 | 100 | 75 | 100 | 0.076 | 0.076 | 0.076 | 0.076 | 0.076 | 0.076 | 0.076 | 0.076 | 0.076 | 0.076 | 0.076 | 0.076 | 0.076 | 0.076 | 0.076 | 0.076 | 0.076 | 0.076 | 0.076 | 0.076 | 0.076 | 0.076 | 0.076 | 0.076 | 0.076 | 0.076 | 0.076 | 0.076 | 0.076 | 0.076 | 0.076 | 0.076 | 0.076 | 0.076 | 0.076 | 0.076 | 0.076 | 0.076 | 0.076 | 0.076 | 0.076 | 0.076 | 0.075 | 0.073 | 0.071 | 0.07 | 0.068 | 0.066 | 0.064 | 0.062 | 0.062 | 0.062 | 0.062 | 0.062 | 0.062
| Sweepers/Scrubbers |  | gasoline | PM10 | 50 | 75 | 50 | 75 | 0.076 | 0.076 | 0.076 | 0.076 | 0.076 | 0.076 | 0.076 | 0.076 | 0.076 | 0.076 | 0.076 | 0.076 | 0.076 | 0.076 | 0.076 | 0.076 | 0.076 | 0.076 | 0.076 | 0.076 | 0.076 | 0.076 | 0.076 | 0.076 | 0.076 | 0.076 | 0.076 | 0.076 | 0.076 | 0.076 | 0.076 | 0.076 | 0.076 | 0.076 | 0.076 | 0.076 | 0.076 | 0.076 | 0.076 | 0.076 | 0.076 | 0.076 | 0.075 | 0.073 | 0.071 | 0.07 | 0.068 | 0.066 | 0.064 | 0.062 | 0.062 | 0.062 | 0.062 | 0.062 | 0.062
| Sweepers/Scrubbers |  | gasoline | PM10 | 40 | 50 | 40 | 50 | 0.076 | 0.076 | 0.076 | 0.076 | 0.076 | 0.076 | 0.076 | 0.076 | 0.076 | 0.076 | 0.076 | 0.076 | 0.076 | 0.076 | 0.076 | 0.076 | 0.076 | 0.076 | 0.076 | 0.076 | 0.076 | 0.076 | 0.076 | 0.076 | 0.076 | 0.076 | 0.076 | 0.076 | 0.076 | 0.076 | 0.076 | 0.076 | 0.076 | 0.076 | 0.076 | 0.076 | 0.076 | 0.076 | 0.076 | 0.076 | 0.076 | 0.076 | 0.076 | 0.076 | 0.076 | 0.076 | 0.075 | 0.071 | 0.068 | 0.064 | 0.064 | 0.064 | 0.064 | 0.064 | 0.064
| Sweepers/Scrubbers |  | gasoline | PM10 | 25 | 40 | 25 | 40 | 0.076 | 0.076 | 0.076 | 0.076 | 0.076 | 0.076 | 0.076 | 0.076 | 0.076 | 0.076 | 0.076 | 0.076 | 0.076 | 0.076 | 0.076 | 0.076 | 0.076 | 0.076 | 0.076 | 0.076 | 0.076 | 0.076 | 0.076 | 0.076 | 0.076 | 0.076 | 0.076 | 0.076 | 0.076 | 0.076 | 0.076 | 0.076 | 0.076 | 0.076 | 0.076 | 0.076 | 0.076 | 0.076 | 0.076 | 0.076 | 0.076 | 0.076 | 0.076 | 0.076 | 0.076 | 0.076 | 0.075 | 0.071 | 0.068 | 0.064 | 0.064 | 0.064 | 0.064 | 0.064 | 0.064
| Sweepers/Scrubbers |  | gasoline | PM10 | 16 | 25 | 16 | 25 | 0.153 | 0.153 | 0.153 | 0.153 | 0.153 | 0.153 | 0.153 | 0.153 | 0.153 | 0.153 | 0.153 | 0.153 | 0.153 | 0.153 | 0.153 | 0.153 | 0.153 | 0.153 | 0.153 | 0.153 | 0.153 | 0.153 | 0.153 | 0.153 | 0.153 | 0.153 | 0.153 | 0.153 | 0.153 | 0.153 | 0.153 | 0.153 | 0.153 | 0.153 | 0.153 | 0.153 | 0.153 | 0.153 | 0.153 | 0.153 | 0.153 | 0.153 | 0.153 | 0.153 | 0.153 | 0.153 | 0.152 | 0.14 | 0.125 | 0.106 | 0.106 | 0.106 | 0.106 | 0.106 | 0.106
| Sweepers/Scrubbers |  | gasoline | PM10 | 11 | 16 | 11 | 16 | 0.153 | 0.153 | 0.153 | 0.153 | 0.153 | 0.153 | 0.153 | 0.153 | 0.153 | 0.153 | 0.153 | 0.153 | 0.153 | 0.153 | 0.153 | 0.153 | 0.153 | 0.153 | 0.153 | 0.153 | 0.153 | 0.153 | 0.153 | 0.153 | 0.153 | 0.153 | 0.153 | 0.153 | 0.153 | 0.153 | 0.153 | 0.153 | 0.153 | 0.153 | 0.153 | 0.153 | 0.153 | 0.153 | 0.153 | 0.153 | 0.153 | 0.153 | 0.153 | 0.153 | 0.153 | 0.153 | 0.153 | 0.153 | 0.149 | 0.123 | 0.123 | 0.123 | 0.123 | 0.123 | 0.123
| Sweepers/Scrubbers |  | gasoline | PM10 | 6 | 11 | 6 | 11 | 0.153 | 0.153 | 0.153 | 0.153 | 0.153 | 0.153 | 0.153 | 0.153 | 0.153 | 0.153 | 0.153 | 0.153 | 0.153 | 0.153 | 0.153 | 0.153 | 0.153 | 0.153 | 0.153 | 0.153 | 0.153 | 0.153 | 0.153 | 0.153 | 0.153 | 0.153 | 0.153 | 0.153 | 0.153 | 0.153 | 0.153 | 0.153 | 0.153 | 0.153 | 0.153 | 0.153 | 0.153 | 0.153 | 0.153 | 0.153 | 0.153 | 0.153 | 0.153 | 0.153 | 0.153 | 0.153 | 0.153 | 0.153 | 0.149 | 0.123 | 0.123 | 0.123 | 0.123 | 0.123 | 0.123
| Sweepers/Scrubbers |  | gasoline | PM10 | 3 | 6 | 3 | 6 | 0.425 | 0.425 | 0.425 | 0.425 | 0.425 | 0.425 | 0.425 | 0.425 | 0.425 | 0.425 | 0.425 | 0.425 | 0.425 | 0.425 | 0.425 | 0.425 | 0.425 | 0.425 | 0.425 | 0.425 | 0.425 | 0.425 | 0.425 | 0.425 | 0.425 | 0.425 | 0.425 | 0.425 | 0.425 | 0.425 | 0.425 | 0.425 | 0.425 | 0.425 | 0.425 | 0.425 | 0.425 | 0.425 | 0.425 | 0.425 | 0.425 | 0.425 | 0.425 | 0.425 | 0.425 | 0.425 | 0.425 | 0.425 | 0.425 | 0.412 | 0.412 | 0.412 | 0.412 | 0.412 | 0.412
| Sweepers/Scrubbers |  | gasoline | PM10 | 0 | 3 | 1 | 3 | 7.972 | 7.972 | 7.972 | 7.972 | 7.972 | 7.972 | 7.972 | 7.972 | 7.972 | 7.972 | 7.972 | 7.972 | 7.972 | 7.972 | 7.972 | 7.972 | 7.972 | 7.972 | 7.972 | 7.972 | 7.972 | 7.972 | 7.972 | 7.972 | 7.972 | 7.972 | 7.972 | 7.972 | 7.972 | 7.972 | 7.972 | 7.972 | 7.972 | 7.972 | 7.972 | 7.972 | 7.972 | 7.972 | 7.972 | 7.972 | 7.972 | 7.972 | 7.972 | 7.972 | 7.972 | 7.972 | 7.972 | 7.972 | 7.972 | 7.972 | 7.972 | 7.972 | 7.972 | 7.972 | 7.972
| Sweepers/Scrubbers |  | gasoline | PM2.5 | 300 | 99999 | 300 | 600 | 0.07 | 0.07 | 0.07 | 0.07 | 0.07 | 0.07 | 0.07 | 0.07 | 0.07 | 0.07 | 0.07 | 0.07 | 0.07 | 0.07 | 0.07 | 0.07 | 0.07 | 0.07 | 0.07 | 0.07 | 0.07 | 0.07 | 0.07 | 0.07 | 0.07 | 0.07 | 0.07 | 0.07 | 0.07 | 0.07 | 0.07 | 0.07 | 0.07 | 0.07 | 0.07 | 0.07 | 0.07 | 0.07 | 0.07 | 0.07 | 0.07 | 0.07 | 0.069 | 0.067 | 0.066 | 0.064 | 0.062 | 0.06 | 0.059 | 0.057 | 0.057 | 0.057 | 0.057 | 0.057 | 0.057
| Sweepers/Scrubbers |  | gasoline | PM2.5 | 100 | 300 | 100 | 175 | 0.07 | 0.07 | 0.07 | 0.07 | 0.07 | 0.07 | 0.07 | 0.07 | 0.07 | 0.07 | 0.07 | 0.07 | 0.07 | 0.07 | 0.07 | 0.07 | 0.07 | 0.07 | 0.07 | 0.07 | 0.07 | 0.07 | 0.07 | 0.07 | 0.07 | 0.07 | 0.07 | 0.07 | 0.07 | 0.07 | 0.07 | 0.07 | 0.07 | 0.07 | 0.07 | 0.07 | 0.07 | 0.07 | 0.07 | 0.07 | 0.07 | 0.07 | 0.069 | 0.067 | 0.066 | 0.064 | 0.062 | 0.06 | 0.059 | 0.057 | 0.057 | 0.057 | 0.057 | 0.057 | 0.057
| Sweepers/Scrubbers |  | gasoline | PM2.5 | 75 | 100 | 75 | 100 | 0.07 | 0.07 | 0.07 | 0.07 | 0.07 | 0.07 | 0.07 | 0.07 | 0.07 | 0.07 | 0.07 | 0.07 | 0.07 | 0.07 | 0.07 | 0.07 | 0.07 | 0.07 | 0.07 | 0.07 | 0.07 | 0.07 | 0.07 | 0.07 | 0.07 | 0.07 | 0.07 | 0.07 | 0.07 | 0.07 | 0.07 | 0.07 | 0.07 | 0.07 | 0.07 | 0.07 | 0.07 | 0.07 | 0.07 | 0.07 | 0.07 | 0.07 | 0.069 | 0.067 | 0.066 | 0.064 | 0.062 | 0.06 | 0.059 | 0.057 | 0.057 | 0.057 | 0.057 | 0.057 | 0.057
| Sweepers/Scrubbers |  | gasoline | PM2.5 | 50 | 75 | 50 | 75 | 0.07 | 0.07 | 0.07 | 0.07 | 0.07 | 0.07 | 0.07 | 0.07 | 0.07 | 0.07 | 0.07 | 0.07 | 0.07 | 0.07 | 0.07 | 0.07 | 0.07 | 0.07 | 0.07 | 0.07 | 0.07 | 0.07 | 0.07 | 0.07 | 0.07 | 0.07 | 0.07 | 0.07 | 0.07 | 0.07 | 0.07 | 0.07 | 0.07 | 0.07 | 0.07 | 0.07 | 0.07 | 0.07 | 0.07 | 0.07 | 0.07 | 0.07 | 0.069 | 0.067 | 0.066 | 0.064 | 0.062 | 0.06 | 0.059 | 0.057 | 0.057 | 0.057 | 0.057 | 0.057 | 0.057
| Sweepers/Scrubbers |  | gasoline | PM2.5 | 40 | 50 | 40 | 50 | 0.07 | 0.07 | 0.07 | 0.07 | 0.07 | 0.07 | 0.07 | 0.07 | 0.07 | 0.07 | 0.07 | 0.07 | 0.07 | 0.07 | 0.07 | 0.07 | 0.07 | 0.07 | 0.07 | 0.07 | 0.07 | 0.07 | 0.07 | 0.07 | 0.07 | 0.07 | 0.07 | 0.07 | 0.07 | 0.07 | 0.07 | 0.07 | 0.07 | 0.07 | 0.07 | 0.07 | 0.07 | 0.07 | 0.07 | 0.07 | 0.07 | 0.07 | 0.07 | 0.07 | 0.07 | 0.07 | 0.069 | 0.066 | 0.062 | 0.059 | 0.059 | 0.059 | 0.059 | 0.059 | 0.059
| Sweepers/Scrubbers |  | gasoline | PM2.5 | 25 | 40 | 25 | 40 | 0.07 | 0.07 | 0.07 | 0.07 | 0.07 | 0.07 | 0.07 | 0.07 | 0.07 | 0.07 | 0.07 | 0.07 | 0.07 | 0.07 | 0.07 | 0.07 | 0.07 | 0.07 | 0.07 | 0.07 | 0.07 | 0.07 | 0.07 | 0.07 | 0.07 | 0.07 | 0.07 | 0.07 | 0.07 | 0.07 | 0.07 | 0.07 | 0.07 | 0.07 | 0.07 | 0.07 | 0.07 | 0.07 | 0.07 | 0.07 | 0.07 | 0.07 | 0.07 | 0.07 | 0.07 | 0.07 | 0.069 | 0.066 | 0.062 | 0.059 | 0.059 | 0.059 | 0.059 | 0.059 | 0.059
| Sweepers/Scrubbers |  | gasoline | PM2.5 | 16 | 25 | 16 | 25 | 0.141 | 0.141 | 0.141 | 0.141 | 0.141 | 0.141 | 0.141 | 0.141 | 0.141 | 0.141 | 0.141 | 0.141 | 0.141 | 0.141 | 0.141 | 0.141 | 0.141 | 0.141 | 0.141 | 0.141 | 0.141 | 0.141 | 0.141 | 0.141 | 0.141 | 0.141 | 0.141 | 0.141 | 0.141 | 0.141 | 0.141 | 0.141 | 0.141 | 0.141 | 0.141 | 0.141 | 0.141 | 0.141 | 0.141 | 0.141 | 0.141 | 0.141 | 0.141 | 0.141 | 0.141 | 0.141 | 0.14 | 0.128 | 0.115 | 0.097 | 0.097 | 0.097 | 0.097 | 0.097 | 0.097
| Sweepers/Scrubbers |  | gasoline | PM2.5 | 11 | 16 | 11 | 16 | 0.141 | 0.141 | 0.141 | 0.141 | 0.141 | 0.141 | 0.141 | 0.141 | 0.141 | 0.141 | 0.141 | 0.141 | 0.141 | 0.141 | 0.141 | 0.141 | 0.141 | 0.141 | 0.141 | 0.141 | 0.141 | 0.141 | 0.141 | 0.141 | 0.141 | 0.141 | 0.141 | 0.141 | 0.141 | 0.141 | 0.141 | 0.141 | 0.141 | 0.141 | 0.141 | 0.141 | 0.141 | 0.141 | 0.141 | 0.141 | 0.141 | 0.141 | 0.141 | 0.141 | 0.141 | 0.141 | 0.141 | 0.141 | 0.137 | 0.113 | 0.113 | 0.113 | 0.113 | 0.113 | 0.113
| Sweepers/Scrubbers |  | gasoline | PM2.5 | 6 | 11 | 6 | 11 | 0.141 | 0.141 | 0.141 | 0.141 | 0.141 | 0.141 | 0.141 | 0.141 | 0.141 | 0.141 | 0.141 | 0.141 | 0.141 | 0.141 | 0.141 | 0.141 | 0.141 | 0.141 | 0.141 | 0.141 | 0.141 | 0.141 | 0.141 | 0.141 | 0.141 | 0.141 | 0.141 | 0.141 | 0.141 | 0.141 | 0.141 | 0.141 | 0.141 | 0.141 | 0.141 | 0.141 | 0.141 | 0.141 | 0.141 | 0.141 | 0.141 | 0.141 | 0.141 | 0.141 | 0.141 | 0.141 | 0.141 | 0.141 | 0.137 | 0.113 | 0.113 | 0.113 | 0.113 | 0.113 | 0.113
| Sweepers/Scrubbers |  | gasoline | PM2.5 | 3 | 6 | 3 | 6 | 0.391 | 0.391 | 0.391 | 0.391 | 0.391 | 0.391 | 0.391 | 0.391 | 0.391 | 0.391 | 0.391 | 0.391 | 0.391 | 0.391 | 0.391 | 0.391 | 0.391 | 0.391 | 0.391 | 0.391 | 0.391 | 0.391 | 0.391 | 0.391 | 0.391 | 0.391 | 0.391 | 0.391 | 0.391 | 0.391 | 0.391 | 0.391 | 0.391 | 0.391 | 0.391 | 0.391 | 0.391 | 0.391 | 0.391 | 0.391 | 0.391 | 0.391 | 0.391 | 0.391 | 0.391 | 0.391 | 0.391 | 0.391 | 0.391 | 0.379 | 0.379 | 0.379 | 0.379 | 0.379 | 0.379
| Sweepers/Scrubbers |  | gasoline | PM2.5 | 0 | 3 | 1 | 3 | 7.334 | 7.334 | 7.334 | 7.334 | 7.334 | 7.334 | 7.334 | 7.334 | 7.334 | 7.334 | 7.334 | 7.334 | 7.334 | 7.334 | 7.334 | 7.334 | 7.334 | 7.334 | 7.334 | 7.334 | 7.334 | 7.334 | 7.334 | 7.334 | 7.334 | 7.334 | 7.334 | 7.334 | 7.334 | 7.334 | 7.334 | 7.334 | 7.334 | 7.334 | 7.334 | 7.334 | 7.334 | 7.334 | 7.334 | 7.334 | 7.334 | 7.334 | 7.334 | 7.334 | 7.334 | 7.334 | 7.334 | 7.334 | 7.334 | 7.334 | 7.334 | 7.334 | 7.334 | 7.334 | 7.334
| Sweepers/Scrubbers |  | gasoline | VOC | 300 | 99999 | 300 | 600 | 2.064 | 2.064 | 2.064 | 2.064 | 2.064 | 2.064 | 2.064 | 2.064 | 2.064 | 2.064 | 2.064 | 2.064 | 2.064 | 2.064 | 2.064 | 2.064 | 2.064 | 2.064 | 2.064 | 2.064 | 2.064 | 2.064 | 2.064 | 2.064 | 2.064 | 2.064 | 2.064 | 2.064 | 2.064 | 2.064 | 2.064 | 2.064 | 2.064 | 2.064 | 0.679 | 0.679 | 0.679 | 0.679 | 0.679 | 0.679 | 0.679 | 0.679 | 0.676 | 0.66 | 0.643 | 0.627 | 0.611 | 0.595 | 0.579 | 0.563 | 0.223 | 0.223 | 0.223 | 0.223 | 0.223
| Sweepers/Scrubbers |  | gasoline | VOC | 100 | 300 | 100 | 175 | 2.082 | 2.082 | 2.082 | 2.082 | 2.082 | 2.082 | 2.082 | 2.082 | 2.082 | 2.082 | 2.082 | 2.082 | 2.082 | 2.082 | 2.082 | 2.082 | 2.082 | 2.082 | 2.082 | 2.082 | 2.082 | 2.082 | 2.082 | 2.082 | 2.082 | 2.082 | 2.082 | 2.082 | 2.082 | 2.082 | 2.082 | 2.082 | 2.082 | 2.082 | 0.683 | 0.683 | 0.683 | 0.683 | 0.683 | 0.683 | 0.683 | 0.683 | 0.68 | 0.664 | 0.648 | 0.632 | 0.615 | 0.599 | 0.583 | 0.567 | 0.223 | 0.223 | 0.223 | 0.223 | 0.223
| Sweepers/Scrubbers |  | gasoline | VOC | 75 | 100 | 75 | 100 | 1.958 | 1.958 | 1.958 | 1.958 | 1.958 | 1.958 | 1.958 | 1.958 | 1.958 | 1.958 | 1.958 | 1.958 | 1.958 | 1.958 | 1.958 | 1.958 | 1.958 | 1.958 | 1.958 | 1.958 | 1.958 | 1.958 | 1.958 | 1.958 | 1.958 | 1.958 | 1.958 | 1.958 | 1.958 | 1.958 | 1.958 | 1.958 | 1.958 | 1.958 | 0.68 | 0.68 | 0.68 | 0.68 | 0.68 | 0.68 | 0.68 | 0.68 | 0.677 | 0.661 | 0.645 | 0.629 | 0.613 | 0.597 | 0.581 | 0.564 | 0.223 | 0.223 | 0.223 | 0.223 | 0.223
| Sweepers/Scrubbers |  | gasoline | VOC | 50 | 75 | 50 | 75 | 2.121 | 2.121 | 2.121 | 2.121 | 2.121 | 2.121 | 2.121 | 2.121 | 2.121 | 2.121 | 2.121 | 2.121 | 2.121 | 2.121 | 2.121 | 2.121 | 2.121 | 2.121 | 2.121 | 2.121 | 2.121 | 2.121 | 2.121 | 2.121 | 2.121 | 2.121 | 2.121 | 2.121 | 2.121 | 2.121 | 2.121 | 2.121 | 2.121 | 2.121 | 0.693 | 0.693 | 0.693 | 0.693 | 0.693 | 0.693 | 0.693 | 0.693 | 0.69 | 0.674 | 0.657 | 0.641 | 0.625 | 0.609 | 0.593 | 0.577 | 0.223 | 0.223 | 0.223 | 0.223 | 0.223
| Sweepers/Scrubbers |  | gasoline | VOC | 40 | 50 | 40 | 50 | 0.699 | 0.699 | 0.699 | 0.699 | 0.699 | 0.699 | 0.699 | 0.699 | 0.699 | 0.699 | 0.699 | 0.699 | 0.699 | 0.699 | 0.699 | 0.699 | 0.699 | 0.699 | 0.699 | 0.699 | 0.699 | 0.699 | 0.699 | 0.699 | 0.699 | 0.699 | 0.699 | 0.699 | 0.699 | 0.699 | 0.699 | 0.699 | 0.699 | 0.699 | 0.699 | 0.699 | 0.699 | 0.699 | 0.699 | 0.699 | 0.699 | 0.699 | 0.699 | 0.699 | 0.699 | 0.699 | 0.696 | 0.664 | 0.631 | 0.599 | 0.239 | 0.239 | 0.239 | 0.239 | 0.239
| Sweepers/Scrubbers |  | gasoline | VOC | 25 | 40 | 25 | 40 | 0.709 | 0.709 | 0.709 | 0.709 | 0.709 | 0.709 | 0.709 | 0.709 | 0.709 | 0.709 | 0.709 | 0.709 | 0.709 | 0.709 | 0.709 | 0.709 | 0.709 | 0.709 | 0.709 | 0.709 | 0.709 | 0.709 | 0.709 | 0.709 | 0.709 | 0.709 | 0.709 | 0.709 | 0.709 | 0.709 | 0.709 | 0.709 | 0.709 | 0.709 | 0.709 | 0.709 | 0.709 | 0.709 | 0.709 | 0.709 | 0.709 | 0.709 | 0.709 | 0.709 | 0.709 | 0.709 | 0.706 | 0.674 | 0.641 | 0.609 | 0.239 | 0.239 | 0.239 | 0.239 | 0.239
| Sweepers/Scrubbers |  | gasoline | VOC | 16 | 25 | 16 | 25 | 6.327 | 6.327 | 6.327 | 6.327 | 6.327 | 6.327 | 6.327 | 6.327 | 6.327 | 6.327 | 6.327 | 6.327 | 6.327 | 6.327 | 6.327 | 6.327 | 6.327 | 6.327 | 6.327 | 6.327 | 6.327 | 6.327 | 6.327 | 6.327 | 6.327 | 6.327 | 6.327 | 6.327 | 6.327 | 6.327 | 6.327 | 6.327 | 6.327 | 6.327 | 6.327 | 6.327 | 6.327 | 6.327 | 6.327 | 6.327 | 6.327 | 6.327 | 6.327 | 6.327 | 6.327 | 6.327 | 6.295 | 5.933 | 5.504 | 4.944 | 3.776 | 3.776 | 3.776 | 3.776 | 3.776
| Sweepers/Scrubbers |  | gasoline | VOC | 11 | 16 | 11 | 16 | 6.606 | 6.606 | 6.606 | 6.606 | 6.606 | 6.606 | 6.606 | 6.606 | 6.606 | 6.606 | 6.606 | 6.606 | 6.606 | 6.606 | 6.606 | 6.606 | 6.606 | 6.606 | 6.606 | 6.606 | 6.606 | 6.606 | 6.606 | 6.606 | 6.606 | 6.606 | 6.606 | 6.606 | 6.606 | 6.606 | 6.606 | 6.606 | 6.606 | 6.606 | 6.606 | 6.606 | 6.606 | 6.606 | 6.606 | 6.606 | 6.606 | 6.606 | 6.606 | 6.606 | 6.606 | 6.606 | 6.606 | 6.606 | 6.488 | 5.722 | 4.275 | 4.275 | 4.275 | 4.275 | 4.275
| Sweepers/Scrubbers |  | gasoline | VOC | 6 | 11 | 6 | 11 | 6.904 | 6.904 | 6.904 | 6.904 | 6.904 | 6.904 | 6.904 | 6.904 | 6.904 | 6.904 | 6.904 | 6.904 | 6.904 | 6.904 | 6.904 | 6.904 | 6.904 | 6.904 | 6.904 | 6.904 | 6.904 | 6.904 | 6.904 | 6.904 | 6.904 | 6.904 | 6.904 | 6.904 | 6.904 | 6.904 | 6.904 | 6.904 | 6.904 | 6.904 | 6.904 | 6.904 | 6.904 | 6.904 | 6.904 | 6.904 | 6.904 | 6.904 | 6.904 | 6.904 | 6.904 | 6.904 | 6.904 | 6.904 | 6.787 | 6.021 | 4.275 | 4.275 | 4.275 | 4.275 | 4.275
| Sweepers/Scrubbers |  | gasoline | VOC | 3 | 6 | 3 | 6 | 9.343 | 9.343 | 9.343 | 9.343 | 9.343 | 9.343 | 9.343 | 9.343 | 9.343 | 9.343 | 9.343 | 9.343 | 9.343 | 9.343 | 9.343 | 9.343 | 9.343 | 9.343 | 9.343 | 9.343 | 9.343 | 9.343 | 9.343 | 9.343 | 9.343 | 9.343 | 9.343 | 9.343 | 9.343 | 9.343 | 9.343 | 9.343 | 9.343 | 9.343 | 9.343 | 9.343 | 9.343 | 9.343 | 9.343 | 9.343 | 9.343 | 9.343 | 9.343 | 9.343 | 9.343 | 9.343 | 9.343 | 9.343 | 9.343 | 9.193 | 6.406 | 6.406 | 6.406 | 6.406 | 6.406
| Sweepers/Scrubbers |  | gasoline | VOC | 0 | 3 | 1 | 3 | 55.868 | 55.868 | 55.868 | 55.868 | 55.868 | 55.868 | 55.868 | 55.868 | 55.868 | 55.868 | 55.868 | 55.868 | 55.868 | 55.868 | 55.868 | 55.868 | 55.868 | 55.868 | 55.868 | 55.868 | 55.868 | 55.868 | 55.868 | 55.868 | 55.868 | 55.868 | 55.868 | 55.868 | 55.868 | 55.868 | 55.868 | 55.868 | 55.868 | 55.868 | 55.868 | 55.868 | 55.868 | 55.868 | 55.868 | 55.868 | 55.868 | 55.868 | 55.868 | 55.868 | 55.868 | 55.868 | 55.868 | 55.868 | 55.868 | 55.868 | 47.893 | 47.893 | 47.893 | 47.893 | 47.893
| Sweepers/Scrubbers |  | gasoline | VOC (Evap) | 300 | 99999 | 300 | 600 | 0.806 | 0.806 | 0.806 | 0.806 | 0.806 | 0.806 | 0.806 | 0.806 | 0.806 | 0.806 | 0.806 | 0.806 | 0.806 | 0.806 | 0.806 | 0.806 | 0.806 | 0.806 | 0.806 | 0.806 | 0.806 | 0.806 | 0.806 | 0.806 | 0.806 | 0.806 | 0.806 | 0.806 | 0.806 | 0.806 | 0.806 | 0.806 | 0.806 | 0.806 | 0.34 | 0.34 | 0.34 | 0.34 | 0.34 | 0.34 | 0.34 | 0.34 | 0.34 | 0.34 | 0.34 | 0.34 | 0.34 | 0.34 | 0.34 | 0.34 | 0.34 | 0.34 | 0.34 | 0.34 | 0.34
| Sweepers/Scrubbers |  | gasoline | VOC (Evap) | 100 | 300 | 100 | 175 | 0.823 | 0.823 | 0.823 | 0.823 | 0.823 | 0.823 | 0.823 | 0.823 | 0.823 | 0.823 | 0.823 | 0.823 | 0.823 | 0.823 | 0.823 | 0.823 | 0.823 | 0.823 | 0.823 | 0.823 | 0.823 | 0.823 | 0.823 | 0.823 | 0.823 | 0.823 | 0.823 | 0.823 | 0.823 | 0.823 | 0.823 | 0.823 | 0.823 | 0.823 | 0.344 | 0.344 | 0.344 | 0.344 | 0.344 | 0.344 | 0.344 | 0.344 | 0.344 | 0.344 | 0.344 | 0.344 | 0.344 | 0.344 | 0.344 | 0.344 | 0.344 | 0.344 | 0.344 | 0.344 | 0.344
| Sweepers/Scrubbers |  | gasoline | VOC (Evap) | 75 | 100 | 75 | 100 | 0.7 | 0.7 | 0.7 | 0.7 | 0.7 | 0.7 | 0.7 | 0.7 | 0.7 | 0.7 | 0.7 | 0.7 | 0.7 | 0.7 | 0.7 | 0.7 | 0.7 | 0.7 | 0.7 | 0.7 | 0.7 | 0.7 | 0.7 | 0.7 | 0.7 | 0.7 | 0.7 | 0.7 | 0.7 | 0.7 | 0.7 | 0.7 | 0.7 | 0.7 | 0.342 | 0.342 | 0.342 | 0.342 | 0.342 | 0.342 | 0.342 | 0.342 | 0.342 | 0.342 | 0.342 | 0.342 | 0.342 | 0.342 | 0.342 | 0.342 | 0.342 | 0.342 | 0.342 | 0.342 | 0.342
| Sweepers/Scrubbers |  | gasoline | VOC (Evap) | 50 | 75 | 50 | 75 | 0.862 | 0.862 | 0.862 | 0.862 | 0.862 | 0.862 | 0.862 | 0.862 | 0.862 | 0.862 | 0.862 | 0.862 | 0.862 | 0.862 | 0.862 | 0.862 | 0.862 | 0.862 | 0.862 | 0.862 | 0.862 | 0.862 | 0.862 | 0.862 | 0.862 | 0.862 | 0.862 | 0.862 | 0.862 | 0.862 | 0.862 | 0.862 | 0.862 | 0.862 | 0.354 | 0.354 | 0.354 | 0.354 | 0.354 | 0.354 | 0.354 | 0.354 | 0.354 | 0.354 | 0.354 | 0.354 | 0.354 | 0.354 | 0.354 | 0.354 | 0.354 | 0.354 | 0.354 | 0.354 | 0.354
| Sweepers/Scrubbers |  | gasoline | VOC (Evap) | 40 | 50 | 40 | 50 | 0.36 | 0.36 | 0.36 | 0.36 | 0.36 | 0.36 | 0.36 | 0.36 | 0.36 | 0.36 | 0.36 | 0.36 | 0.36 | 0.36 | 0.36 | 0.36 | 0.36 | 0.36 | 0.36 | 0.36 | 0.36 | 0.36 | 0.36 | 0.36 | 0.36 | 0.36 | 0.36 | 0.36 | 0.36 | 0.36 | 0.36 | 0.36 | 0.36 | 0.36 | 0.36 | 0.36 | 0.36 | 0.36 | 0.36 | 0.36 | 0.36 | 0.36 | 0.36 | 0.36 | 0.36 | 0.36 | 0.36 | 0.36 | 0.36 | 0.36 | 0.36 | 0.36 | 0.36 | 0.36 | 0.36
| Sweepers/Scrubbers |  | gasoline | VOC (Evap) | 25 | 40 | 25 | 40 | 0.37 | 0.37 | 0.37 | 0.37 | 0.37 | 0.37 | 0.37 | 0.37 | 0.37 | 0.37 | 0.37 | 0.37 | 0.37 | 0.37 | 0.37 | 0.37 | 0.37 | 0.37 | 0.37 | 0.37 | 0.37 | 0.37 | 0.37 | 0.37 | 0.37 | 0.37 | 0.37 | 0.37 | 0.37 | 0.37 | 0.37 | 0.37 | 0.37 | 0.37 | 0.37 | 0.37 | 0.37 | 0.37 | 0.37 | 0.37 | 0.37 | 0.37 | 0.37 | 0.37 | 0.37 | 0.37 | 0.37 | 0.37 | 0.37 | 0.37 | 0.37 | 0.37 | 0.37 | 0.37 | 0.37
| Sweepers/Scrubbers |  | gasoline | VOC (Evap) | 16 | 25 | 16 | 25 | 1.168 | 1.168 | 1.168 | 1.168 | 1.168 | 1.168 | 1.168 | 1.168 | 1.168 | 1.168 | 1.168 | 1.168 | 1.168 | 1.168 | 1.168 | 1.168 | 1.168 | 1.168 | 1.168 | 1.168 | 1.168 | 1.168 | 1.168 | 1.168 | 1.168 | 1.168 | 1.168 | 1.168 | 1.168 | 1.168 | 1.168 | 1.168 | 1.168 | 1.168 | 1.168 | 1.168 | 1.168 | 1.168 | 1.168 | 1.168 | 1.168 | 1.168 | 1.168 | 1.168 | 1.168 | 1.168 | 1.168 | 1.168 | 1.168 | 1.168 | 1.168 | 1.168 | 1.168 | 1.168 | 1.168
| Sweepers/Scrubbers |  | gasoline | VOC (Evap) | 11 | 16 | 11 | 16 | 1.447 | 1.447 | 1.447 | 1.447 | 1.447 | 1.447 | 1.447 | 1.447 | 1.447 | 1.447 | 1.447 | 1.447 | 1.447 | 1.447 | 1.447 | 1.447 | 1.447 | 1.447 | 1.447 | 1.447 | 1.447 | 1.447 | 1.447 | 1.447 | 1.447 | 1.447 | 1.447 | 1.447 | 1.447 | 1.447 | 1.447 | 1.447 | 1.447 | 1.447 | 1.447 | 1.447 | 1.447 | 1.447 | 1.447 | 1.447 | 1.447 | 1.447 | 1.447 | 1.447 | 1.447 | 1.447 | 1.447 | 1.447 | 1.447 | 1.447 | 1.447 | 1.447 | 1.447 | 1.447 | 1.447
| Sweepers/Scrubbers |  | gasoline | VOC (Evap) | 6 | 11 | 6 | 11 | 1.746 | 1.746 | 1.746 | 1.746 | 1.746 | 1.746 | 1.746 | 1.746 | 1.746 | 1.746 | 1.746 | 1.746 | 1.746 | 1.746 | 1.746 | 1.746 | 1.746 | 1.746 | 1.746 | 1.746 | 1.746 | 1.746 | 1.746 | 1.746 | 1.746 | 1.746 | 1.746 | 1.746 | 1.746 | 1.746 | 1.746 | 1.746 | 1.746 | 1.746 | 1.746 | 1.746 | 1.746 | 1.746 | 1.746 | 1.746 | 1.746 | 1.746 | 1.746 | 1.746 | 1.746 | 1.746 | 1.746 | 1.746 | 1.746 | 1.746 | 1.746 | 1.746 | 1.746 | 1.746 | 1.746
| Sweepers/Scrubbers |  | gasoline | VOC (Evap) | 3 | 6 | 3 | 6 | 2.788 | 2.788 | 2.788 | 2.788 | 2.788 | 2.788 | 2.788 | 2.788 | 2.788 | 2.788 | 2.788 | 2.788 | 2.788 | 2.788 | 2.788 | 2.788 | 2.788 | 2.788 | 2.788 | 2.788 | 2.788 | 2.788 | 2.788 | 2.788 | 2.788 | 2.788 | 2.788 | 2.788 | 2.788 | 2.788 | 2.788 | 2.788 | 2.788 | 2.788 | 2.788 | 2.788 | 2.788 | 2.788 | 2.788 | 2.788 | 2.788 | 2.788 | 2.788 | 2.788 | 2.788 | 2.788 | 2.788 | 2.788 | 2.788 | 2.788 | 2.788 | 2.788 | 2.788 | 2.788 | 2.788
| Sweepers/Scrubbers |  | gasoline | VOC (Evap) | 0 | 3 | 1 | 3 | 7.974 | 7.974 | 7.974 | 7.974 | 7.974 | 7.974 | 7.974 | 7.974 | 7.974 | 7.974 | 7.974 | 7.974 | 7.974 | 7.974 | 7.974 | 7.974 | 7.974 | 7.974 | 7.974 | 7.974 | 7.974 | 7.974 | 7.974 | 7.974 | 7.974 | 7.974 | 7.974 | 7.974 | 7.974 | 7.974 | 7.974 | 7.974 | 7.974 | 7.974 | 7.974 | 7.974 | 7.974 | 7.974 | 7.974 | 7.974 | 7.974 | 7.974 | 7.974 | 7.974 | 7.974 | 7.974 | 7.974 | 7.974 | 7.974 | 7.974 | 7.974 | 7.974 | 7.974 | 7.974 | 7.974
| Sweepers/Scrubbers |  | LPG | CO | 300 | 99999 | 300 | 600 | 48.294 | 48.294 | 48.294 | 48.294 | 48.294 | 48.294 | 48.294 | 48.294 | 48.294 | 48.294 | 48.294 | 48.294 | 48.294 | 48.294 | 48.294 | 48.294 | 48.294 | 48.294 | 48.294 | 48.294 | 48.294 | 48.294 | 48.294 | 48.294 | 48.294 | 48.294 | 48.294 | 48.294 | 48.294 | 48.294 | 48.294 | 48.294 | 48.294 | 48.294 | 5.331 | 5.331 | 5.331 | 5.331 | 5.331 | 5.331 | 5.331 | 5.331 | 5.299 | 5.126 | 4.954 | 4.782 | 4.609 | 4.437 | 4.265 | 4.092 | 4.092 | 4.092 | 4.092 | 4.092 | 4.092
| Sweepers/Scrubbers |  | LPG | CO | 100 | 300 | 100 | 175 | 48.294 | 48.294 | 48.294 | 48.294 | 48.294 | 48.294 | 48.294 | 48.294 | 48.294 | 48.294 | 48.294 | 48.294 | 48.294 | 48.294 | 48.294 | 48.294 | 48.294 | 48.294 | 48.294 | 48.294 | 48.294 | 48.294 | 48.294 | 48.294 | 48.294 | 48.294 | 48.294 | 48.294 | 48.294 | 48.294 | 48.294 | 48.294 | 48.294 | 48.294 | 5.331 | 5.331 | 5.331 | 5.331 | 5.331 | 5.331 | 5.331 | 5.331 | 5.299 | 5.126 | 4.954 | 4.782 | 4.609 | 4.437 | 4.265 | 4.092 | 4.092 | 4.092 | 4.092 | 4.092 | 4.092
| Sweepers/Scrubbers |  | LPG | CO | 75 | 100 | 75 | 100 | 48.294 | 48.294 | 48.294 | 48.294 | 48.294 | 48.294 | 48.294 | 48.294 | 48.294 | 48.294 | 48.294 | 48.294 | 48.294 | 48.294 | 48.294 | 48.294 | 48.294 | 48.294 | 48.294 | 48.294 | 48.294 | 48.294 | 48.294 | 48.294 | 48.294 | 48.294 | 48.294 | 48.294 | 48.294 | 48.294 | 48.294 | 48.294 | 48.294 | 48.294 | 5.331 | 5.331 | 5.331 | 5.331 | 5.331 | 5.331 | 5.331 | 5.331 | 5.299 | 5.126 | 4.954 | 4.782 | 4.609 | 4.437 | 4.265 | 4.092 | 4.092 | 4.092 | 4.092 | 4.092 | 4.092
| Sweepers/Scrubbers |  | LPG | CO | 50 | 75 | 50 | 75 | 48.294 | 48.294 | 48.294 | 48.294 | 48.294 | 48.294 | 48.294 | 48.294 | 48.294 | 48.294 | 48.294 | 48.294 | 48.294 | 48.294 | 48.294 | 48.294 | 48.294 | 48.294 | 48.294 | 48.294 | 48.294 | 48.294 | 48.294 | 48.294 | 48.294 | 48.294 | 48.294 | 48.294 | 48.294 | 48.294 | 48.294 | 48.294 | 48.294 | 48.294 | 5.331 | 5.331 | 5.331 | 5.331 | 5.331 | 5.331 | 5.331 | 5.331 | 5.299 | 5.126 | 4.954 | 4.782 | 4.609 | 4.437 | 4.265 | 4.092 | 4.092 | 4.092 | 4.092 | 4.092 | 4.092
| Sweepers/Scrubbers |  | LPG | CO | 40 | 50 | 40 | 50 | 5.331 | 5.331 | 5.331 | 5.331 | 5.331 | 5.331 | 5.331 | 5.331 | 5.331 | 5.331 | 5.331 | 5.331 | 5.331 | 5.331 | 5.331 | 5.331 | 5.331 | 5.331 | 5.331 | 5.331 | 5.331 | 5.331 | 5.331 | 5.331 | 5.331 | 5.331 | 5.331 | 5.331 | 5.331 | 5.331 | 5.331 | 5.331 | 5.331 | 5.331 | 5.331 | 5.331 | 5.331 | 5.331 | 5.331 | 5.331 | 5.331 | 5.331 | 5.331 | 5.331 | 5.331 | 5.331 | 5.299 | 4.954 | 4.609 | 4.265 | 4.265 | 4.265 | 4.265 | 4.265 | 4.265
| Sweepers/Scrubbers |  | LPG | CO | 0 | 40 | 25 | 40 | 5.331 | 5.331 | 5.331 | 5.331 | 5.331 | 5.331 | 5.331 | 5.331 | 5.331 | 5.331 | 5.331 | 5.331 | 5.331 | 5.331 | 5.331 | 5.331 | 5.331 | 5.331 | 5.331 | 5.331 | 5.331 | 5.331 | 5.331 | 5.331 | 5.331 | 5.331 | 5.331 | 5.331 | 5.331 | 5.331 | 5.331 | 5.331 | 5.331 | 5.331 | 5.331 | 5.331 | 5.331 | 5.331 | 5.331 | 5.331 | 5.331 | 5.331 | 5.331 | 5.331 | 5.331 | 5.331 | 5.299 | 4.954 | 4.609 | 4.265 | 4.265 | 4.265 | 4.265 | 4.265 | 4.265
| Sweepers/Scrubbers |  | LPG | NOx | 300 | 99999 | 300 | 600 | 3.622 | 3.622 | 3.622 | 3.622 | 3.622 | 3.622 | 3.622 | 3.622 | 3.622 | 3.622 | 3.622 | 3.622 | 3.622 | 3.622 | 3.622 | 3.622 | 3.622 | 3.622 | 3.622 | 3.622 | 3.622 | 3.622 | 3.622 | 3.622 | 3.622 | 3.622 | 3.622 | 3.622 | 3.622 | 3.622 | 3.622 | 3.622 | 3.622 | 3.622 | 0.978 | 0.977 | 0.977 | 0.978 | 0.978 | 0.977 | 0.978 | 0.978 | 0.975 | 0.959 | 0.943 | 0.928 | 0.912 | 0.897 | 0.881 | 0.866 | 0.866 | 0.866 | 0.866 | 0.866 | 0.866
| Sweepers/Scrubbers |  | LPG | NOx | 100 | 300 | 100 | 175 | 3.623 | 3.623 | 3.623 | 3.623 | 3.623 | 3.623 | 3.623 | 3.623 | 3.623 | 3.623 | 3.623 | 3.623 | 3.623 | 3.623 | 3.623 | 3.623 | 3.623 | 3.623 | 3.623 | 3.623 | 3.623 | 3.623 | 3.623 | 3.623 | 3.623 | 3.623 | 3.623 | 3.623 | 3.623 | 3.623 | 3.623 | 3.623 | 3.623 | 3.623 | 0.977 | 0.977 | 0.978 | 0.977 | 0.977 | 0.977 | 0.977 | 0.978 | 0.975 | 0.959 | 0.943 | 0.928 | 0.912 | 0.897 | 0.881 | 0.866 | 0.866 | 0.866 | 0.866 | 0.866 | 0.866
| Sweepers/Scrubbers |  | LPG | NOx | 75 | 100 | 75 | 100 | 3.623 | 3.623 | 3.623 | 3.623 | 3.623 | 3.623 | 3.623 | 3.623 | 3.623 | 3.623 | 3.623 | 3.623 | 3.623 | 3.623 | 3.623 | 3.623 | 3.623 | 3.623 | 3.623 | 3.623 | 3.623 | 3.623 | 3.623 | 3.623 | 3.623 | 3.623 | 3.623 | 3.623 | 3.623 | 3.623 | 3.623 | 3.623 | 3.623 | 3.623 | 0.977 | 0.977 | 0.978 | 0.977 | 0.977 | 0.977 | 0.977 | 0.977 | 0.975 | 0.959 | 0.943 | 0.928 | 0.912 | 0.897 | 0.881 | 0.866 | 0.866 | 0.866 | 0.866 | 0.866 | 0.866
| Sweepers/Scrubbers |  | LPG | NOx | 50 | 75 | 50 | 75 | 3.622 | 3.622 | 3.622 | 3.622 | 3.622 | 3.622 | 3.622 | 3.622 | 3.622 | 3.622 | 3.622 | 3.622 | 3.622 | 3.622 | 3.622 | 3.622 | 3.622 | 3.622 | 3.622 | 3.622 | 3.622 | 3.622 | 3.622 | 3.622 | 3.622 | 3.622 | 3.622 | 3.622 | 3.622 | 3.622 | 3.622 | 3.622 | 3.622 | 3.622 | 0.977 | 0.977 | 0.977 | 0.977 | 0.978 | 0.977 | 0.978 | 0.977 | 0.975 | 0.959 | 0.943 | 0.928 | 0.912 | 0.897 | 0.881 | 0.866 | 0.866 | 0.866 | 0.866 | 0.866 | 0.866
| Sweepers/Scrubbers |  | LPG | NOx | 40 | 50 | 40 | 50 | 0.977 | 0.977 | 0.977 | 0.977 | 0.977 | 0.977 | 0.977 | 0.977 | 0.977 | 0.977 | 0.977 | 0.977 | 0.977 | 0.977 | 0.977 | 0.977 | 0.977 | 0.977 | 0.977 | 0.977 | 0.977 | 0.977 | 0.977 | 0.977 | 0.977 | 0.977 | 0.977 | 0.977 | 0.977 | 0.977 | 0.977 | 0.977 | 0.977 | 0.977 | 0.977 | 0.977 | 0.977 | 0.977 | 0.977 | 0.977 | 0.977 | 0.977 | 0.978 | 0.977 | 0.977 | 0.977 | 0.975 | 0.943 | 0.912 | 0.881 | 0.881 | 0.881 | 0.881 | 0.881 | 0.881
| Sweepers/Scrubbers |  | LPG | NOx | 0 | 40 | 25 | 40 | 0.977 | 0.977 | 0.977 | 0.977 | 0.977 | 0.977 | 0.977 | 0.977 | 0.977 | 0.977 | 0.977 | 0.977 | 0.977 | 0.977 | 0.977 | 0.977 | 0.977 | 0.977 | 0.977 | 0.977 | 0.977 | 0.977 | 0.977 | 0.977 | 0.977 | 0.977 | 0.977 | 0.977 | 0.977 | 0.977 | 0.977 | 0.977 | 0.977 | 0.977 | 0.977 | 0.977 | 0.977 | 0.977 | 0.977 | 0.977 | 0.977 | 0.977 | 0.977 | 0.978 | 0.978 | 0.977 | 0.975 | 0.943 | 0.912 | 0.881 | 0.881 | 0.881 | 0.881 | 0.881 | 0.881
| Sweepers/Scrubbers |  | LPG | PM10 | 300 | 99999 | 300 | 600 | 0.063 | 0.063 | 0.063 | 0.063 | 0.063 | 0.063 | 0.063 | 0.063 | 0.063 | 0.063 | 0.063 | 0.063 | 0.063 | 0.063 | 0.063 | 0.063 | 0.063 | 0.063 | 0.063 | 0.063 | 0.063 | 0.063 | 0.063 | 0.063 | 0.063 | 0.063 | 0.063 | 0.063 | 0.063 | 0.063 | 0.063 | 0.063 | 0.063 | 0.063 | 0.063 | 0.063 | 0.063 | 0.063 | 0.063 | 0.063 | 0.063 | 0.063 | 0.063 | 0.061 | 0.06 | 0.058 | 0.056 | 0.055 | 0.053 | 0.052 | 0.052 | 0.052 | 0.052 | 0.052 | 0.052
| Sweepers/Scrubbers |  | LPG | PM10 | 100 | 300 | 100 | 175 | 0.063 | 0.063 | 0.063 | 0.063 | 0.063 | 0.063 | 0.063 | 0.063 | 0.063 | 0.063 | 0.063 | 0.063 | 0.063 | 0.063 | 0.063 | 0.063 | 0.063 | 0.063 | 0.063 | 0.063 | 0.063 | 0.063 | 0.063 | 0.063 | 0.063 | 0.063 | 0.063 | 0.063 | 0.063 | 0.063 | 0.063 | 0.063 | 0.063 | 0.063 | 0.063 | 0.063 | 0.063 | 0.063 | 0.063 | 0.063 | 0.063 | 0.063 | 0.063 | 0.061 | 0.06 | 0.058 | 0.056 | 0.055 | 0.053 | 0.052 | 0.052 | 0.052 | 0.052 | 0.052 | 0.052
| Sweepers/Scrubbers |  | LPG | PM10 | 75 | 100 | 75 | 100 | 0.063 | 0.063 | 0.063 | 0.063 | 0.063 | 0.063 | 0.063 | 0.063 | 0.063 | 0.063 | 0.063 | 0.063 | 0.063 | 0.063 | 0.063 | 0.063 | 0.063 | 0.063 | 0.063 | 0.063 | 0.063 | 0.063 | 0.063 | 0.063 | 0.063 | 0.063 | 0.063 | 0.063 | 0.063 | 0.063 | 0.063 | 0.063 | 0.063 | 0.063 | 0.063 | 0.063 | 0.063 | 0.063 | 0.063 | 0.063 | 0.063 | 0.063 | 0.063 | 0.061 | 0.06 | 0.058 | 0.056 | 0.055 | 0.053 | 0.052 | 0.052 | 0.052 | 0.052 | 0.052 | 0.052
| Sweepers/Scrubbers |  | LPG | PM10 | 50 | 75 | 50 | 75 | 0.063 | 0.063 | 0.063 | 0.063 | 0.063 | 0.063 | 0.063 | 0.063 | 0.063 | 0.063 | 0.063 | 0.063 | 0.063 | 0.063 | 0.063 | 0.063 | 0.063 | 0.063 | 0.063 | 0.063 | 0.063 | 0.063 | 0.063 | 0.063 | 0.063 | 0.063 | 0.063 | 0.063 | 0.063 | 0.063 | 0.063 | 0.063 | 0.063 | 0.063 | 0.063 | 0.063 | 0.063 | 0.063 | 0.063 | 0.063 | 0.063 | 0.063 | 0.063 | 0.061 | 0.06 | 0.058 | 0.056 | 0.055 | 0.053 | 0.052 | 0.052 | 0.052 | 0.052 | 0.052 | 0.052
| Sweepers/Scrubbers |  | LPG | PM10 | 40 | 50 | 40 | 50 | 0.063 | 0.063 | 0.063 | 0.063 | 0.063 | 0.063 | 0.063 | 0.063 | 0.063 | 0.063 | 0.063 | 0.063 | 0.063 | 0.063 | 0.063 | 0.063 | 0.063 | 0.063 | 0.063 | 0.063 | 0.063 | 0.063 | 0.063 | 0.063 | 0.063 | 0.063 | 0.063 | 0.063 | 0.063 | 0.063 | 0.063 | 0.063 | 0.063 | 0.063 | 0.063 | 0.063 | 0.063 | 0.063 | 0.063 | 0.063 | 0.063 | 0.063 | 0.063 | 0.063 | 0.063 | 0.063 | 0.063 | 0.06 | 0.056 | 0.053 | 0.053 | 0.053 | 0.053 | 0.053 | 0.053
| Sweepers/Scrubbers |  | LPG | PM10 | 0 | 40 | 25 | 40 | 0.063 | 0.063 | 0.063 | 0.063 | 0.063 | 0.063 | 0.063 | 0.063 | 0.063 | 0.063 | 0.063 | 0.063 | 0.063 | 0.063 | 0.063 | 0.063 | 0.063 | 0.063 | 0.063 | 0.063 | 0.063 | 0.063 | 0.063 | 0.063 | 0.063 | 0.063 | 0.063 | 0.063 | 0.063 | 0.063 | 0.063 | 0.063 | 0.063 | 0.063 | 0.063 | 0.063 | 0.063 | 0.063 | 0.063 | 0.063 | 0.063 | 0.063 | 0.063 | 0.063 | 0.063 | 0.063 | 0.063 | 0.06 | 0.056 | 0.053 | 0.053 | 0.053 | 0.053 | 0.053 | 0.053
| Sweepers/Scrubbers |  | LPG | PM2.5 | 300 | 99999 | 300 | 600 | 0.063 | 0.063 | 0.063 | 0.063 | 0.063 | 0.063 | 0.063 | 0.063 | 0.063 | 0.063 | 0.063 | 0.063 | 0.063 | 0.063 | 0.063 | 0.063 | 0.063 | 0.063 | 0.063 | 0.063 | 0.063 | 0.063 | 0.063 | 0.063 | 0.063 | 0.063 | 0.063 | 0.063 | 0.063 | 0.063 | 0.063 | 0.063 | 0.063 | 0.063 | 0.063 | 0.063 | 0.063 | 0.063 | 0.063 | 0.063 | 0.063 | 0.063 | 0.063 | 0.061 | 0.06 | 0.058 | 0.056 | 0.055 | 0.053 | 0.052 | 0.052 | 0.052 | 0.052 | 0.052 | 0.052
| Sweepers/Scrubbers |  | LPG | PM2.5 | 100 | 300 | 100 | 175 | 0.063 | 0.063 | 0.063 | 0.063 | 0.063 | 0.063 | 0.063 | 0.063 | 0.063 | 0.063 | 0.063 | 0.063 | 0.063 | 0.063 | 0.063 | 0.063 | 0.063 | 0.063 | 0.063 | 0.063 | 0.063 | 0.063 | 0.063 | 0.063 | 0.063 | 0.063 | 0.063 | 0.063 | 0.063 | 0.063 | 0.063 | 0.063 | 0.063 | 0.063 | 0.063 | 0.063 | 0.063 | 0.063 | 0.063 | 0.063 | 0.063 | 0.063 | 0.063 | 0.061 | 0.06 | 0.058 | 0.056 | 0.055 | 0.053 | 0.052 | 0.052 | 0.052 | 0.052 | 0.052 | 0.052
| Sweepers/Scrubbers |  | LPG | PM2.5 | 75 | 100 | 75 | 100 | 0.063 | 0.063 | 0.063 | 0.063 | 0.063 | 0.063 | 0.063 | 0.063 | 0.063 | 0.063 | 0.063 | 0.063 | 0.063 | 0.063 | 0.063 | 0.063 | 0.063 | 0.063 | 0.063 | 0.063 | 0.063 | 0.063 | 0.063 | 0.063 | 0.063 | 0.063 | 0.063 | 0.063 | 0.063 | 0.063 | 0.063 | 0.063 | 0.063 | 0.063 | 0.063 | 0.063 | 0.063 | 0.063 | 0.063 | 0.063 | 0.063 | 0.063 | 0.063 | 0.061 | 0.06 | 0.058 | 0.056 | 0.055 | 0.053 | 0.052 | 0.052 | 0.052 | 0.052 | 0.052 | 0.052
| Sweepers/Scrubbers |  | LPG | PM2.5 | 50 | 75 | 50 | 75 | 0.063 | 0.063 | 0.063 | 0.063 | 0.063 | 0.063 | 0.063 | 0.063 | 0.063 | 0.063 | 0.063 | 0.063 | 0.063 | 0.063 | 0.063 | 0.063 | 0.063 | 0.063 | 0.063 | 0.063 | 0.063 | 0.063 | 0.063 | 0.063 | 0.063 | 0.063 | 0.063 | 0.063 | 0.063 | 0.063 | 0.063 | 0.063 | 0.063 | 0.063 | 0.063 | 0.063 | 0.063 | 0.063 | 0.063 | 0.063 | 0.063 | 0.063 | 0.063 | 0.061 | 0.06 | 0.058 | 0.056 | 0.055 | 0.053 | 0.052 | 0.052 | 0.052 | 0.052 | 0.052 | 0.052
| Sweepers/Scrubbers |  | LPG | PM2.5 | 40 | 50 | 40 | 50 | 0.063 | 0.063 | 0.063 | 0.063 | 0.063 | 0.063 | 0.063 | 0.063 | 0.063 | 0.063 | 0.063 | 0.063 | 0.063 | 0.063 | 0.063 | 0.063 | 0.063 | 0.063 | 0.063 | 0.063 | 0.063 | 0.063 | 0.063 | 0.063 | 0.063 | 0.063 | 0.063 | 0.063 | 0.063 | 0.063 | 0.063 | 0.063 | 0.063 | 0.063 | 0.063 | 0.063 | 0.063 | 0.063 | 0.063 | 0.063 | 0.063 | 0.063 | 0.063 | 0.063 | 0.063 | 0.063 | 0.063 | 0.06 | 0.056 | 0.053 | 0.053 | 0.053 | 0.053 | 0.053 | 0.053
| Sweepers/Scrubbers |  | LPG | PM2.5 | 0 | 40 | 25 | 40 | 0.063 | 0.063 | 0.063 | 0.063 | 0.063 | 0.063 | 0.063 | 0.063 | 0.063 | 0.063 | 0.063 | 0.063 | 0.063 | 0.063 | 0.063 | 0.063 | 0.063 | 0.063 | 0.063 | 0.063 | 0.063 | 0.063 | 0.063 | 0.063 | 0.063 | 0.063 | 0.063 | 0.063 | 0.063 | 0.063 | 0.063 | 0.063 | 0.063 | 0.063 | 0.063 | 0.063 | 0.063 | 0.063 | 0.063 | 0.063 | 0.063 | 0.063 | 0.063 | 0.063 | 0.063 | 0.063 | 0.063 | 0.06 | 0.056 | 0.053 | 0.053 | 0.053 | 0.053 | 0.053 | 0.053
| Sweepers/Scrubbers |  | LPG | VOC | 300 | 99999 | 300 | 600 | 0.94 | 0.94 | 0.94 | 0.94 | 0.94 | 0.94 | 0.94 | 0.94 | 0.94 | 0.94 | 0.94 | 0.94 | 0.94 | 0.94 | 0.94 | 0.94 | 0.94 | 0.94 | 0.94 | 0.94 | 0.94 | 0.94 | 0.94 | 0.94 | 0.94 | 0.94 | 0.94 | 0.94 | 0.94 | 0.94 | 0.94 | 0.94 | 0.94 | 0.94 | 0.13 | 0.13 | 0.13 | 0.13 | 0.13 | 0.13 | 0.13 | 0.13 | 0.128 | 0.122 | 0.116 | 0.11 | 0.104 | 0.098 | 0.091 | 0.085 | 0.085 | 0.085 | 0.085 | 0.085 | 0.085
| Sweepers/Scrubbers |  | LPG | VOC | 100 | 300 | 100 | 175 | 0.94 | 0.94 | 0.94 | 0.94 | 0.94 | 0.94 | 0.94 | 0.94 | 0.94 | 0.94 | 0.94 | 0.94 | 0.94 | 0.94 | 0.94 | 0.94 | 0.94 | 0.94 | 0.94 | 0.94 | 0.94 | 0.94 | 0.94 | 0.94 | 0.94 | 0.94 | 0.94 | 0.94 | 0.94 | 0.94 | 0.94 | 0.94 | 0.94 | 0.94 | 0.13 | 0.13 | 0.13 | 0.13 | 0.13 | 0.13 | 0.13 | 0.13 | 0.128 | 0.122 | 0.116 | 0.11 | 0.104 | 0.098 | 0.091 | 0.085 | 0.085 | 0.085 | 0.085 | 0.085 | 0.085
| Sweepers/Scrubbers |  | LPG | VOC | 75 | 100 | 75 | 100 | 0.94 | 0.94 | 0.94 | 0.94 | 0.94 | 0.94 | 0.94 | 0.94 | 0.94 | 0.94 | 0.94 | 0.94 | 0.94 | 0.94 | 0.94 | 0.94 | 0.94 | 0.94 | 0.94 | 0.94 | 0.94 | 0.94 | 0.94 | 0.94 | 0.94 | 0.94 | 0.94 | 0.94 | 0.94 | 0.94 | 0.94 | 0.94 | 0.94 | 0.94 | 0.13 | 0.13 | 0.13 | 0.13 | 0.13 | 0.13 | 0.13 | 0.13 | 0.128 | 0.122 | 0.116 | 0.11 | 0.104 | 0.098 | 0.091 | 0.085 | 0.085 | 0.085 | 0.085 | 0.085 | 0.085
| Sweepers/Scrubbers |  | LPG | VOC | 50 | 75 | 50 | 75 | 0.94 | 0.94 | 0.94 | 0.94 | 0.94 | 0.94 | 0.94 | 0.94 | 0.94 | 0.94 | 0.94 | 0.94 | 0.94 | 0.94 | 0.94 | 0.94 | 0.94 | 0.94 | 0.94 | 0.94 | 0.94 | 0.94 | 0.94 | 0.94 | 0.94 | 0.94 | 0.94 | 0.94 | 0.94 | 0.94 | 0.94 | 0.94 | 0.94 | 0.94 | 0.13 | 0.13 | 0.13 | 0.13 | 0.13 | 0.13 | 0.13 | 0.13 | 0.128 | 0.122 | 0.116 | 0.11 | 0.104 | 0.098 | 0.091 | 0.085 | 0.085 | 0.085 | 0.085 | 0.085 | 0.085
| Sweepers/Scrubbers |  | LPG | VOC | 40 | 50 | 40 | 50 | 0.13 | 0.13 | 0.13 | 0.13 | 0.13 | 0.13 | 0.13 | 0.13 | 0.13 | 0.13 | 0.13 | 0.13 | 0.13 | 0.13 | 0.13 | 0.13 | 0.13 | 0.13 | 0.13 | 0.13 | 0.13 | 0.13 | 0.13 | 0.13 | 0.13 | 0.13 | 0.13 | 0.13 | 0.13 | 0.13 | 0.13 | 0.13 | 0.13 | 0.13 | 0.13 | 0.13 | 0.13 | 0.13 | 0.13 | 0.13 | 0.13 | 0.13 | 0.13 | 0.13 | 0.13 | 0.13 | 0.128 | 0.116 | 0.104 | 0.091 | 0.091 | 0.091 | 0.091 | 0.091 | 0.091
| Sweepers/Scrubbers |  | LPG | VOC | 0 | 40 | 25 | 40 | 0.13 | 0.13 | 0.13 | 0.13 | 0.13 | 0.13 | 0.13 | 0.13 | 0.13 | 0.13 | 0.13 | 0.13 | 0.13 | 0.13 | 0.13 | 0.13 | 0.13 | 0.13 | 0.13 | 0.13 | 0.13 | 0.13 | 0.13 | 0.13 | 0.13 | 0.13 | 0.13 | 0.13 | 0.13 | 0.13 | 0.13 | 0.13 | 0.13 | 0.13 | 0.13 | 0.13 | 0.13 | 0.13 | 0.13 | 0.13 | 0.13 | 0.13 | 0.13 | 0.13 | 0.13 | 0.13 | 0.128 | 0.116 | 0.104 | 0.091 | 0.091 | 0.091 | 0.091 | 0.091 | 0.091
| Sweepers/Scrubbers |  | LPG | VOC (Evap) | 300 | 99999 | 300 | 600
| Sweepers/Scrubbers |  | LPG | VOC (Evap) | 100 | 300 | 100 | 175
| Sweepers/Scrubbers |  | LPG | VOC (Evap) | 75 | 100 | 75 | 100
| Sweepers/Scrubbers |  | LPG | VOC (Evap) | 50 | 75 | 50 | 75
| Sweepers/Scrubbers |  | LPG | VOC (Evap) | 40 | 50 | 40 | 50
| Sweepers/Scrubbers |  | LPG | VOC (Evap) | 0 | 40 | 25 | 40
| Terminal Tractors |  | CNG | CO | 175 | 99999 | 175 | 300 | 5.331 | 5.331 | 5.331 | 5.331 | 5.331 | 5.331 | 5.331 | 5.331 | 5.331 | 5.331 | 5.331 | 5.331 | 5.331 | 5.331 | 5.331 | 5.331 | 5.331 | 5.331 | 5.331 | 5.331 | 5.331 | 5.331 | 5.331 | 5.331 | 5.331 | 5.331 | 5.331 | 5.331 | 5.331 | 5.331 | 5.331 | 5.331 | 5.331 | 5.331 | 5.331 | 5.331 | 5.331 | 5.331 | 5.331 | 5.331 | 5.331 | 5.331 | 5.331 | 5.331 | 5.331 | 5.331 | 5.134 | 4.83 | 4.527 | 4.223 | 4.223 | 4.223 | 4.223 | 4.223 | 4.223
| Terminal Tractors |  | CNG | CO | 100 | 175 | 100 | 175 | 5.331 | 5.331 | 5.331 | 5.331 | 5.331 | 5.331 | 5.331 | 5.331 | 5.331 | 5.331 | 5.331 | 5.331 | 5.331 | 5.331 | 5.331 | 5.331 | 5.331 | 5.331 | 5.331 | 5.331 | 5.331 | 5.331 | 5.331 | 5.331 | 5.331 | 5.331 | 5.331 | 5.331 | 5.331 | 5.331 | 5.331 | 5.331 | 5.331 | 5.331 | 5.331 | 5.331 | 5.331 | 5.331 | 5.331 | 5.331 | 5.331 | 5.331 | 5.331 | 5.331 | 5.331 | 5.331 | 5.134 | 4.83 | 4.527 | 4.223 | 4.223 | 4.223 | 4.223 | 4.223 | 4.223
| Terminal Tractors |  | CNG | CO | 75 | 100 | 75 | 100 | 5.331 | 5.331 | 5.331 | 5.331 | 5.331 | 5.331 | 5.331 | 5.331 | 5.331 | 5.331 | 5.331 | 5.331 | 5.331 | 5.331 | 5.331 | 5.331 | 5.331 | 5.331 | 5.331 | 5.331 | 5.331 | 5.331 | 5.331 | 5.331 | 5.331 | 5.331 | 5.331 | 5.331 | 5.331 | 5.331 | 5.331 | 5.331 | 5.331 | 5.331 | 5.331 | 5.331 | 5.331 | 5.331 | 5.331 | 5.331 | 5.331 | 5.331 | 5.331 | 5.331 | 5.331 | 5.331 | 5.134 | 4.83 | 4.527 | 4.223 | 4.223 | 4.223 | 4.223 | 4.223 | 4.223
| Terminal Tractors |  | CNG | CO | 0 | 75 | 50 | 75 | 5.331 | 5.331 | 5.331 | 5.331 | 5.331 | 5.331 | 5.331 | 5.331 | 5.331 | 5.331 | 5.331 | 5.331 | 5.331 | 5.331 | 5.331 | 5.331 | 5.331 | 5.331 | 5.331 | 5.331 | 5.331 | 5.331 | 5.331 | 5.331 | 5.331 | 5.331 | 5.331 | 5.331 | 5.331 | 5.331 | 5.331 | 5.331 | 5.331 | 5.331 | 5.331 | 5.331 | 5.331 | 5.331 | 5.331 | 5.331 | 5.331 | 5.331 | 5.331 | 5.331 | 5.331 | 5.331 | 5.134 | 4.83 | 4.527 | 4.223 | 4.223 | 4.223 | 4.223 | 4.223 | 4.223
| Terminal Tractors |  | CNG | NOx | 175 | 99999 | 175 | 300 | 1.023 | 1.023 | 1.023 | 1.023 | 1.023 | 1.023 | 1.023 | 1.023 | 1.023 | 1.023 | 1.023 | 1.023 | 1.023 | 1.023 | 1.023 | 1.023 | 1.023 | 1.023 | 1.023 | 1.023 | 1.023 | 1.023 | 1.023 | 1.023 | 1.023 | 1.023 | 1.023 | 1.023 | 1.023 | 1.023 | 1.023 | 1.023 | 1.023 | 1.023 | 1.023 | 1.023 | 1.023 | 1.023 | 1.023 | 1.023 | 1.023 | 1.024 | 1.023 | 1.024 | 1.023 | 1.024 | 1.005 | 0.976 | 0.947 | 0.919 | 0.919 | 0.919 | 0.919 | 0.919 | 0.919
| Terminal Tractors |  | CNG | NOx | 100 | 175 | 100 | 175 | 1.023 | 1.023 | 1.023 | 1.023 | 1.023 | 1.023 | 1.023 | 1.023 | 1.023 | 1.023 | 1.023 | 1.023 | 1.023 | 1.023 | 1.023 | 1.023 | 1.023 | 1.023 | 1.023 | 1.023 | 1.023 | 1.023 | 1.023 | 1.023 | 1.023 | 1.023 | 1.023 | 1.023 | 1.023 | 1.023 | 1.023 | 1.023 | 1.023 | 1.023 | 1.023 | 1.023 | 1.023 | 1.023 | 1.023 | 1.023 | 1.023 | 1.024 | 1.023 | 1.024 | 1.023 | 1.023 | 1.005 | 0.976 | 0.947 | 0.919 | 0.919 | 0.919 | 0.919 | 0.919 | 0.919
| Terminal Tractors |  | CNG | NOx | 75 | 100 | 75 | 100 | 1.023 | 1.023 | 1.023 | 1.023 | 1.023 | 1.023 | 1.023 | 1.023 | 1.023 | 1.023 | 1.023 | 1.023 | 1.023 | 1.023 | 1.023 | 1.023 | 1.023 | 1.023 | 1.023 | 1.023 | 1.023 | 1.023 | 1.023 | 1.023 | 1.023 | 1.023 | 1.023 | 1.023 | 1.023 | 1.023 | 1.023 | 1.023 | 1.023 | 1.023 | 1.023 | 1.023 | 1.023 | 1.023 | 1.023 | 1.023 | 1.023 | 1.024 | 1.024 | 1.024 | 1.023 | 1.023 | 1.005 | 0.976 | 0.947 | 0.919 | 0.919 | 0.919 | 0.919 | 0.919 | 0.919
| Terminal Tractors |  | CNG | NOx | 0 | 75 | 50 | 75 | 1.024 | 1.024 | 1.024 | 1.024 | 1.024 | 1.024 | 1.024 | 1.024 | 1.024 | 1.024 | 1.024 | 1.024 | 1.024 | 1.024 | 1.024 | 1.024 | 1.024 | 1.024 | 1.024 | 1.024 | 1.024 | 1.024 | 1.024 | 1.024 | 1.024 | 1.024 | 1.024 | 1.024 | 1.024 | 1.024 | 1.024 | 1.024 | 1.024 | 1.024 | 1.024 | 1.024 | 1.024 | 1.024 | 1.024 | 1.024 | 1.024 | 1.023 | 1.023 | 1.023 | 1.023 | 1.023 | 1.005 | 0.976 | 0.947 | 0.919 | 0.919 | 0.919 | 0.919 | 0.919 | 0.919
| Terminal Tractors |  | CNG | PM10 | 175 | 99999 | 175 | 300 | 0.063 | 0.063 | 0.063 | 0.063 | 0.063 | 0.063 | 0.063 | 0.063 | 0.063 | 0.063 | 0.063 | 0.063 | 0.063 | 0.063 | 0.063 | 0.063 | 0.063 | 0.063 | 0.063 | 0.063 | 0.063 | 0.063 | 0.063 | 0.063 | 0.063 | 0.063 | 0.063 | 0.063 | 0.063 | 0.063 | 0.063 | 0.063 | 0.063 | 0.063 | 0.063 | 0.063 | 0.063 | 0.063 | 0.063 | 0.063 | 0.063 | 0.063 | 0.063 | 0.063 | 0.063 | 0.063 | 0.061 | 0.058 | 0.056 | 0.053 | 0.053 | 0.053 | 0.053 | 0.053 | 0.053
| Terminal Tractors |  | CNG | PM10 | 100 | 175 | 100 | 175 | 0.063 | 0.063 | 0.063 | 0.063 | 0.063 | 0.063 | 0.063 | 0.063 | 0.063 | 0.063 | 0.063 | 0.063 | 0.063 | 0.063 | 0.063 | 0.063 | 0.063 | 0.063 | 0.063 | 0.063 | 0.063 | 0.063 | 0.063 | 0.063 | 0.063 | 0.063 | 0.063 | 0.063 | 0.063 | 0.063 | 0.063 | 0.063 | 0.063 | 0.063 | 0.063 | 0.063 | 0.063 | 0.063 | 0.063 | 0.063 | 0.063 | 0.063 | 0.063 | 0.063 | 0.063 | 0.063 | 0.061 | 0.058 | 0.056 | 0.053 | 0.053 | 0.053 | 0.053 | 0.053 | 0.053
| Terminal Tractors |  | CNG | PM10 | 75 | 100 | 75 | 100 | 0.063 | 0.063 | 0.063 | 0.063 | 0.063 | 0.063 | 0.063 | 0.063 | 0.063 | 0.063 | 0.063 | 0.063 | 0.063 | 0.063 | 0.063 | 0.063 | 0.063 | 0.063 | 0.063 | 0.063 | 0.063 | 0.063 | 0.063 | 0.063 | 0.063 | 0.063 | 0.063 | 0.063 | 0.063 | 0.063 | 0.063 | 0.063 | 0.063 | 0.063 | 0.063 | 0.063 | 0.063 | 0.063 | 0.063 | 0.063 | 0.063 | 0.063 | 0.063 | 0.063 | 0.063 | 0.063 | 0.061 | 0.058 | 0.056 | 0.053 | 0.053 | 0.053 | 0.053 | 0.053 | 0.053
| Terminal Tractors |  | CNG | PM10 | 0 | 75 | 50 | 75 | 0.063 | 0.063 | 0.063 | 0.063 | 0.063 | 0.063 | 0.063 | 0.063 | 0.063 | 0.063 | 0.063 | 0.063 | 0.063 | 0.063 | 0.063 | 0.063 | 0.063 | 0.063 | 0.063 | 0.063 | 0.063 | 0.063 | 0.063 | 0.063 | 0.063 | 0.063 | 0.063 | 0.063 | 0.063 | 0.063 | 0.063 | 0.063 | 0.063 | 0.063 | 0.063 | 0.063 | 0.063 | 0.063 | 0.063 | 0.063 | 0.063 | 0.063 | 0.063 | 0.063 | 0.063 | 0.063 | 0.061 | 0.058 | 0.056 | 0.053 | 0.053 | 0.053 | 0.053 | 0.053 | 0.053
| Terminal Tractors |  | CNG | PM2.5 | 175 | 99999 | 175 | 300 | 0.063 | 0.063 | 0.063 | 0.063 | 0.063 | 0.063 | 0.063 | 0.063 | 0.063 | 0.063 | 0.063 | 0.063 | 0.063 | 0.063 | 0.063 | 0.063 | 0.063 | 0.063 | 0.063 | 0.063 | 0.063 | 0.063 | 0.063 | 0.063 | 0.063 | 0.063 | 0.063 | 0.063 | 0.063 | 0.063 | 0.063 | 0.063 | 0.063 | 0.063 | 0.063 | 0.063 | 0.063 | 0.063 | 0.063 | 0.063 | 0.063 | 0.063 | 0.063 | 0.063 | 0.063 | 0.063 | 0.061 | 0.058 | 0.056 | 0.053 | 0.053 | 0.053 | 0.053 | 0.053 | 0.053
| Terminal Tractors |  | CNG | PM2.5 | 100 | 175 | 100 | 175 | 0.063 | 0.063 | 0.063 | 0.063 | 0.063 | 0.063 | 0.063 | 0.063 | 0.063 | 0.063 | 0.063 | 0.063 | 0.063 | 0.063 | 0.063 | 0.063 | 0.063 | 0.063 | 0.063 | 0.063 | 0.063 | 0.063 | 0.063 | 0.063 | 0.063 | 0.063 | 0.063 | 0.063 | 0.063 | 0.063 | 0.063 | 0.063 | 0.063 | 0.063 | 0.063 | 0.063 | 0.063 | 0.063 | 0.063 | 0.063 | 0.063 | 0.063 | 0.063 | 0.063 | 0.063 | 0.063 | 0.061 | 0.058 | 0.056 | 0.053 | 0.053 | 0.053 | 0.053 | 0.053 | 0.053
| Terminal Tractors |  | CNG | PM2.5 | 75 | 100 | 75 | 100 | 0.063 | 0.063 | 0.063 | 0.063 | 0.063 | 0.063 | 0.063 | 0.063 | 0.063 | 0.063 | 0.063 | 0.063 | 0.063 | 0.063 | 0.063 | 0.063 | 0.063 | 0.063 | 0.063 | 0.063 | 0.063 | 0.063 | 0.063 | 0.063 | 0.063 | 0.063 | 0.063 | 0.063 | 0.063 | 0.063 | 0.063 | 0.063 | 0.063 | 0.063 | 0.063 | 0.063 | 0.063 | 0.063 | 0.063 | 0.063 | 0.063 | 0.063 | 0.063 | 0.063 | 0.063 | 0.063 | 0.061 | 0.058 | 0.056 | 0.053 | 0.053 | 0.053 | 0.053 | 0.053 | 0.053
| Terminal Tractors |  | CNG | PM2.5 | 0 | 75 | 50 | 75 | 0.063 | 0.063 | 0.063 | 0.063 | 0.063 | 0.063 | 0.063 | 0.063 | 0.063 | 0.063 | 0.063 | 0.063 | 0.063 | 0.063 | 0.063 | 0.063 | 0.063 | 0.063 | 0.063 | 0.063 | 0.063 | 0.063 | 0.063 | 0.063 | 0.063 | 0.063 | 0.063 | 0.063 | 0.063 | 0.063 | 0.063 | 0.063 | 0.063 | 0.063 | 0.063 | 0.063 | 0.063 | 0.063 | 0.063 | 0.063 | 0.063 | 0.063 | 0.063 | 0.063 | 0.063 | 0.063 | 0.061 | 0.058 | 0.056 | 0.053 | 0.053 | 0.053 | 0.053 | 0.053 | 0.053
| Terminal Tractors |  | CNG | VOC | 175 | 99999 | 175 | 300 | 0.493 | 0.493 | 0.493 | 0.493 | 0.493 | 0.493 | 0.493 | 0.493 | 0.493 | 0.493 | 0.493 | 0.493 | 0.493 | 0.493 | 0.493 | 0.493 | 0.493 | 0.493 | 0.493 | 0.493 | 0.493 | 0.493 | 0.493 | 0.493 | 0.493 | 0.493 | 0.493 | 0.493 | 0.493 | 0.493 | 0.493 | 0.493 | 0.493 | 0.493 | 0.493 | 0.493 | 0.493 | 0.493 | 0.493 | 0.493 | 0.493 | 0.493 | 0.493 | 0.493 | 0.493 | 0.493 | 0.466 | 0.425 | 0.383 | 0.342 | 0.342 | 0.342 | 0.342 | 0.342 | 0.342
| Terminal Tractors |  | CNG | VOC | 100 | 175 | 100 | 175 | 0.493 | 0.493 | 0.493 | 0.493 | 0.493 | 0.493 | 0.493 | 0.493 | 0.493 | 0.493 | 0.493 | 0.493 | 0.493 | 0.493 | 0.493 | 0.493 | 0.493 | 0.493 | 0.493 | 0.493 | 0.493 | 0.493 | 0.493 | 0.493 | 0.493 | 0.493 | 0.493 | 0.493 | 0.493 | 0.493 | 0.493 | 0.493 | 0.493 | 0.493 | 0.493 | 0.493 | 0.493 | 0.493 | 0.493 | 0.493 | 0.493 | 0.493 | 0.493 | 0.493 | 0.493 | 0.493 | 0.466 | 0.425 | 0.383 | 0.342 | 0.342 | 0.342 | 0.342 | 0.342 | 0.342
| Terminal Tractors |  | CNG | VOC | 75 | 100 | 75 | 100 | 0.493 | 0.493 | 0.493 | 0.493 | 0.493 | 0.493 | 0.493 | 0.493 | 0.493 | 0.493 | 0.493 | 0.493 | 0.493 | 0.493 | 0.493 | 0.493 | 0.493 | 0.493 | 0.493 | 0.493 | 0.493 | 0.493 | 0.493 | 0.493 | 0.493 | 0.493 | 0.493 | 0.493 | 0.493 | 0.493 | 0.493 | 0.493 | 0.493 | 0.493 | 0.493 | 0.493 | 0.493 | 0.493 | 0.493 | 0.493 | 0.493 | 0.493 | 0.493 | 0.493 | 0.493 | 0.493 | 0.466 | 0.425 | 0.383 | 0.342 | 0.342 | 0.342 | 0.342 | 0.342 | 0.342
| Terminal Tractors |  | CNG | VOC | 0 | 75 | 50 | 75 | 0.493 | 0.493 | 0.493 | 0.493 | 0.493 | 0.493 | 0.493 | 0.493 | 0.493 | 0.493 | 0.493 | 0.493 | 0.493 | 0.493 | 0.493 | 0.493 | 0.493 | 0.493 | 0.493 | 0.493 | 0.493 | 0.493 | 0.493 | 0.493 | 0.493 | 0.493 | 0.493 | 0.493 | 0.493 | 0.493 | 0.493 | 0.493 | 0.493 | 0.493 | 0.493 | 0.493 | 0.493 | 0.493 | 0.493 | 0.493 | 0.493 | 0.493 | 0.493 | 0.493 | 0.493 | 0.493 | 0.466 | 0.425 | 0.383 | 0.342 | 0.342 | 0.342 | 0.342 | 0.342 | 0.342
| Terminal Tractors |  | CNG | VOC (Evap) | 175 | 99999 | 175 | 300
| Terminal Tractors |  | CNG | VOC (Evap) | 100 | 175 | 100 | 175
| Terminal Tractors |  | CNG | VOC (Evap) | 75 | 100 | 75 | 100
| Terminal Tractors |  | CNG | VOC (Evap) | 0 | 75 | 50 | 75
| Terminal Tractors |  | diesel | CO | 300 | 99999 | 300 | 600 | 1.498 | 1.498 | 1.498 | 1.498 | 1.498 | 1.498 | 1.498 | 1.498 | 1.498 | 1.498 | 1.498 | 1.498 | 1.498 | 1.498 | 1.498 | 1.498 | 1.498 | 1.498 | 1.498 | 1.498 | 1.498 | 1.498 | 1.498 | 1.498 | 1.498 | 1.498 | 1.498 | 1.498 | 1.498 | 1.498 | 1.498 | 1.498 | 1.498 | 1.557 | 1.485 | 1.485 | 1.485 | 1.485 | 0.532 | 0.373 | 0.324 | 0.471 | 0.23 | 0.16 | 0.086 | 0.019 | 0.019 | 0.018 | 0.018 | 0.018 | 0.018 | 0.018 | 0.018 | 0.018 | 0.018
| Terminal Tractors |  | diesel | CO | 175 | 300 | 175 | 300 | 1.312 | 1.312 | 1.312 | 1.312 | 1.312 | 1.312 | 1.312 | 1.312 | 1.312 | 1.312 | 1.312 | 1.312 | 1.312 | 1.312 | 1.312 | 1.312 | 1.312 | 1.312 | 1.312 | 1.312 | 1.312 | 1.312 | 1.312 | 1.312 | 1.312 | 1.312 | 1.312 | 1.312 | 1.312 | 1.312 | 1.312 | 1.312 | 1.312 | 1.312 | 1.312 | 1.312 | 1.312 | 1.312 | 0.482 | 0.343 | 0.303 | 0.421 | 0.21 | 0.148 | 0.082 | 0.02 | 0.019 | 0.019 | 0.018 | 0.018 | 0.018 | 0.018 | 0.018 | 0.018 | 0.018
| Terminal Tractors |  | diesel | CO | 100 | 175 | 100 | 175 | 1.531 | 1.531 | 1.531 | 1.531 | 1.531 | 1.531 | 1.531 | 1.531 | 1.531 | 1.531 | 1.531 | 1.531 | 1.531 | 1.531 | 1.531 | 1.531 | 1.531 | 1.531 | 1.531 | 1.531 | 1.531 | 1.531 | 1.531 | 1.531 | 1.531 | 1.531 | 1.531 | 1.531 | 1.531 | 1.531 | 1.531 | 1.531 | 1.531 | 1.531 | 1.531 | 1.531 | 1.531 | 1.531 | 0.248 | 0.749 | 0.336 | 0.222 | 0.644 | 0.359 | 0.051 | 0.05 | 0.049 | 0.048 | 0.047 | 0.046 | 0.046 | 0.046 | 0.046 | 0.046 | 0.046
| Terminal Tractors |  | diesel | CO | 75 | 100 | 75 | 100 | 4.167 | 4.167 | 4.167 | 4.167 | 4.167 | 4.167 | 4.167 | 4.167 | 4.167 | 4.167 | 4.167 | 4.167 | 4.167 | 4.167 | 4.167 | 4.167 | 4.167 | 4.167 | 4.167 | 4.167 | 4.167 | 4.167 | 4.167 | 4.167 | 4.167 | 4.167 | 4.167 | 4.167 | 4.167 | 4.167 | 4.167 | 4.167 | 4.167 | 4.167 | 4.167 | 4.167 | 4.167 | 4.167 | 0.904 | 2.176 | 0.972 | 0.568 | 1.831 | 0.89 | 0.052 | 0.051 | 0.05 | 0.049 | 0.048 | 0.047 | 0.047 | 0.047 | 0.047 | 0.047 | 0.047
| Terminal Tractors |  | diesel | CO | 50 | 75 | 50 | 75 | 1.126 | 1.126 | 1.126 | 1.126 | 1.126 | 1.126 | 1.126 | 1.126 | 1.126 | 1.126 | 1.126 | 1.126 | 1.126 | 1.126 | 1.126 | 1.126 | 1.126 | 1.126 | 1.126 | 1.126 | 1.126 | 1.126 | 1.126 | 1.126 | 1.126 | 1.126 | 1.126 | 1.126 | 1.126 | 1.126 | 1.126 | 1.126 | 1.126 | 1.126 | 1.126 | 1.126 | 1.126 | 1.126 | 1.126 | 1.126 | 2.625 | 1.074 | 0.514 | 0.363 | 0.197 | 0.193 | 0.189 | 0.184 | 0.18 | 0.176 | 0.176 | 0.176 | 0.176 | 0.176 | 0.176
| Terminal Tractors |  | diesel | CO | 25 | 50 | 25 | 40 | 0.397 | 0.397 | 0.397 | 0.397 | 0.397 | 0.397 | 0.397 | 0.397 | 0.397 | 0.397 | 0.397 | 0.397 | 0.397 | 0.397 | 0.397 | 0.397 | 0.397 | 0.397 | 0.397 | 0.397 | 0.397 | 0.397 | 0.397 | 0.397 | 0.397 | 0.397 | 0.397 | 0.397 | 0.397 | 0.397 | 0.397 | 0.397 | 0.397 | 0.397 | 0.397 | 0.397 | 0.397 | 0.397 | 0.397 | 0.397 | 0.397 | 0.397 | 0.397 | 0.397 | 0.293 | 0.293 | 0.293 | 0.288 | 0.277 | 0.266 | 0.266 | 0.266 | 0.266 | 0.266 | 0.266
| Terminal Tractors |  | diesel | CO | 0 | 25 | 16 | 25 | 1.568 | 1.568 | 1.568 | 1.568 | 1.568 | 1.568 | 1.568 | 1.568 | 1.568 | 1.568 | 1.568 | 1.568 | 1.568 | 1.568 | 1.568 | 1.568 | 1.568 | 1.568 | 1.568 | 1.568 | 1.568 | 1.568 | 1.568 | 1.568 | 1.568 | 1.568 | 1.568 | 1.568 | 1.568 | 1.568 | 1.568 | 1.568 | 1.568 | 1.568 | 1.568 | 1.568 | 1.568 | 1.568 | 1.568 | 1.568 | 1.568 | 1.568 | 1.568 | 1.568 | 1.568 | 1.568 | 1.568 | 1.545 | 1.484 | 1.423 | 1.423 | 1.423 | 1.423 | 1.423 | 1.423
| Terminal Tractors |  | diesel | NOx | 300 | 99999 | 300 | 600 | 4.316 | 4.316 | 4.316 | 4.316 | 4.316 | 4.316 | 4.316 | 4.316 | 4.316 | 4.316 | 4.316 | 4.316 | 4.316 | 4.316 | 4.316 | 4.316 | 4.316 | 4.316 | 4.316 | 4.316 | 4.316 | 4.316 | 4.316 | 4.316 | 4.316 | 4.316 | 4.316 | 4.316 | 4.316 | 4.316 | 4.316 | 4.316 | 4.316 | 2.951 | 2.631 | 2.631 | 2.631 | 2.631 | 1.574 | 1.397 | 1.33 | 0.914 | 0.492 | 0.365 | 0.233 | 0.111 | 0.111 | 0.111 | 0.111 | 0.111 | 0.111 | 0.111 | 0.111 | 0.111 | 0.111
| Terminal Tractors |  | diesel | NOx | 175 | 300 | 175 | 300 | 2.631 | 2.631 | 2.631 | 2.631 | 2.631 | 2.631 | 2.631 | 2.631 | 2.631 | 2.631 | 2.631 | 2.631 | 2.631 | 2.631 | 2.631 | 2.631 | 2.631 | 2.631 | 2.631 | 2.631 | 2.631 | 2.631 | 2.631 | 2.631 | 2.631 | 2.631 | 2.631 | 2.631 | 2.631 | 2.631 | 2.631 | 2.631 | 2.631 | 2.631 | 2.631 | 2.631 | 2.631 | 2.631 | 1.574 | 1.398 | 1.331 | 0.914 | 0.493 | 0.365 | 0.234 | 0.111 | 0.111 | 0.111 | 0.111 | 0.111 | 0.111 | 0.111 | 0.111 | 0.111 | 0.111
| Terminal Tractors |  | diesel | NOx | 100 | 175 | 100 | 175 | 2.631 | 2.631 | 2.631 | 2.631 | 2.631 | 2.631 | 2.631 | 2.631 | 2.631 | 2.631 | 2.631 | 2.631 | 2.631 | 2.631 | 2.631 | 2.631 | 2.631 | 2.631 | 2.631 | 2.631 | 2.631 | 2.631 | 2.631 | 2.631 | 2.631 | 2.631 | 2.631 | 2.631 | 2.631 | 2.631 | 2.631 | 2.631 | 2.631 | 2.631 | 2.631 | 2.631 | 2.631 | 2.631 | 2.015 | 2.256 | 2.057 | 1.974 | 1.194 | 0.653 | 0.169 | 0.169 | 0.168 | 0.168 | 0.168 | 0.168 | 0.168 | 0.168 | 0.168 | 0.168 | 0.168
| Terminal Tractors |  | diesel | NOx | 75 | 100 | 75 | 100 | 3.155 | 3.155 | 3.155 | 3.155 | 3.155 | 3.155 | 3.155 | 3.155 | 3.155 | 3.155 | 3.155 | 3.155 | 3.155 | 3.155 | 3.155 | 3.155 | 3.155 | 3.155 | 3.155 | 3.155 | 3.155 | 3.155 | 3.155 | 3.155 | 3.155 | 3.155 | 3.155 | 3.155 | 3.155 | 3.155 | 3.155 | 3.155 | 3.155 | 3.155 | 3.155 | 3.155 | 3.155 | 3.155 | 2.487 | 2.747 | 2.42 | 2.225 | 1.626 | 1.588 | 0.858 | 0.857 | 0.855 | 0.854 | 0.853 | 0.852 | 0.852 | 0.852 | 0.852 | 0.852 | 0.852
| Terminal Tractors |  | diesel | NOx | 50 | 75 | 50 | 75 | 3.054 | 3.054 | 3.054 | 3.054 | 3.054 | 3.054 | 3.054 | 3.054 | 3.054 | 3.054 | 3.054 | 3.054 | 3.054 | 3.054 | 3.054 | 3.054 | 3.054 | 3.054 | 3.054 | 3.054 | 3.054 | 3.054 | 3.054 | 3.054 | 3.054 | 3.054 | 3.054 | 3.054 | 3.054 | 3.054 | 3.054 | 3.054 | 3.054 | 3.054 | 3.054 | 3.054 | 3.054 | 3.054 | 3.054 | 3.054 | 3.743 | 2.924 | 2.661 | 2.605 | 2.551 | 2.548 | 2.545 | 2.542 | 2.539 | 2.535 | 2.535 | 2.535 | 2.535 | 2.535 | 2.535
| Terminal Tractors |  | diesel | NOx | 25 | 50 | 25 | 40 | 2.624 | 2.624 | 2.624 | 2.624 | 2.624 | 2.624 | 2.624 | 2.624 | 2.624 | 2.624 | 2.624 | 2.624 | 2.624 | 2.624 | 2.624 | 2.624 | 2.624 | 2.624 | 2.624 | 2.624 | 2.624 | 2.624 | 2.624 | 2.624 | 2.624 | 2.624 | 2.624 | 2.624 | 2.624 | 2.624 | 2.624 | 2.624 | 2.624 | 2.624 | 2.624 | 2.624 | 2.624 | 2.624 | 2.624 | 2.624 | 2.624 | 2.624 | 2.624 | 2.624 | 2.536 | 2.536 | 2.536 | 2.534 | 2.528 | 2.522 | 2.522 | 2.522 | 2.522 | 2.522 | 2.522
| Terminal Tractors |  | diesel | NOx | 0 | 25 | 16 | 25 | 3.774 | 3.774 | 3.774 | 3.774 | 3.774 | 3.774 | 3.774 | 3.774 | 3.774 | 3.774 | 3.774 | 3.774 | 3.774 | 3.774 | 3.774 | 3.774 | 3.774 | 3.774 | 3.774 | 3.774 | 3.774 | 3.774 | 3.774 | 3.774 | 3.774 | 3.774 | 3.774 | 3.774 | 3.774 | 3.774 | 3.774 | 3.774 | 3.774 | 3.774 | 3.774 | 3.774 | 3.774 | 3.774 | 3.774 | 3.774 | 3.774 | 3.774 | 3.774 | 3.774 | 3.774 | 3.774 | 3.774 | 3.771 | 3.762 | 3.753 | 3.753 | 3.753 | 3.753 | 3.753 | 3.753
| Terminal Tractors |  | diesel | PM10 | 300 | 99999 | 300 | 600 | 0.193 | 0.193 | 0.193 | 0.193 | 0.193 | 0.193 | 0.193 | 0.193 | 0.193 | 0.193 | 0.193 | 0.193 | 0.193 | 0.193 | 0.193 | 0.193 | 0.193 | 0.193 | 0.193 | 0.193 | 0.193 | 0.193 | 0.193 | 0.193 | 0.193 | 0.193 | 0.193 | 0.193 | 0.193 | 0.193 | 0.193 | 0.193 | 0.193 | 0.272 | 0.271 | 0.271 | 0.271 | 0.271 | 0.083 | 0.052 | 0.042 | 0.087 | 0.044 | 0.031 | 0.017 | 0.006 | 0.006 | 0.006 | 0.005 | 0.005 | 0.003 | 0.003 | 0.003 | 0.003 | 0.003
| Terminal Tractors |  | diesel | PM10 | 175 | 300 | 175 | 300 | 0.271 | 0.271 | 0.271 | 0.271 | 0.271 | 0.271 | 0.271 | 0.271 | 0.271 | 0.271 | 0.271 | 0.271 | 0.271 | 0.271 | 0.271 | 0.271 | 0.271 | 0.271 | 0.271 | 0.271 | 0.271 | 0.271 | 0.271 | 0.271 | 0.271 | 0.271 | 0.271 | 0.271 | 0.271 | 0.271 | 0.271 | 0.271 | 0.271 | 0.271 | 0.271 | 0.271 | 0.271 | 0.271 | 0.083 | 0.052 | 0.042 | 0.089 | 0.047 | 0.034 | 0.02 | 0.007 | 0.006 | 0.006 | 0.006 | 0.005 | 0.003 | 0.003 | 0.003 | 0.003 | 0.003
| Terminal Tractors |  | diesel | PM10 | 100 | 175 | 100 | 175 | 0.419 | 0.419 | 0.419 | 0.419 | 0.419 | 0.419 | 0.419 | 0.419 | 0.419 | 0.419 | 0.419 | 0.419 | 0.419 | 0.419 | 0.419 | 0.419 | 0.419 | 0.419 | 0.419 | 0.419 | 0.419 | 0.419 | 0.419 | 0.419 | 0.419 | 0.419 | 0.419 | 0.419 | 0.419 | 0.419 | 0.419 | 0.419 | 0.419 | 0.419 | 0.419 | 0.419 | 0.419 | 0.419 | 0.056 | 0.198 | 0.087 | 0.055 | 0.175 | 0.097 | 0.012 | 0.012 | 0.011 | 0.01 | 0.01 | 0.009 | 0.007 | 0.007 | 0.007 | 0.007 | 0.007
| Terminal Tractors |  | diesel | PM10 | 75 | 100 | 75 | 100 | 0.636 | 0.636 | 0.636 | 0.636 | 0.636 | 0.636 | 0.636 | 0.636 | 0.636 | 0.636 | 0.636 | 0.636 | 0.636 | 0.636 | 0.636 | 0.636 | 0.636 | 0.636 | 0.636 | 0.636 | 0.636 | 0.636 | 0.636 | 0.636 | 0.636 | 0.636 | 0.636 | 0.636 | 0.636 | 0.636 | 0.636 | 0.636 | 0.636 | 0.636 | 0.636 | 0.636 | 0.636 | 0.636 | 0.199 | 0.369 | 0.191 | 0.113 | 0.284 | 0.141 | 0.013 | 0.013 | 0.012 | 0.011 | 0.01 | 0.01 | 0.007 | 0.007 | 0.007 | 0.007 | 0.007
| Terminal Tractors |  | diesel | PM10 | 50 | 75 | 50 | 75 | 0.205 | 0.205 | 0.205 | 0.205 | 0.205 | 0.205 | 0.205 | 0.205 | 0.205 | 0.205 | 0.205 | 0.205 | 0.205 | 0.205 | 0.205 | 0.205 | 0.205 | 0.205 | 0.205 | 0.205 | 0.205 | 0.205 | 0.205 | 0.205 | 0.205 | 0.205 | 0.205 | 0.205 | 0.205 | 0.205 | 0.205 | 0.205 | 0.205 | 0.205 | 0.205 | 0.205 | 0.205 | 0.205 | 0.205 | 0.205 | 0.242 | 0.099 | 0.047 | 0.034 | 0.019 | 0.018 | 0.017 | 0.016 | 0.015 | 0.014 | 0.012 | 0.012 | 0.012 | 0.012 | 0.012
| Terminal Tractors |  | diesel | PM10 | 25 | 50 | 25 | 40 | 0.048 | 0.048 | 0.048 | 0.048 | 0.048 | 0.048 | 0.048 | 0.048 | 0.048 | 0.048 | 0.048 | 0.048 | 0.048 | 0.048 | 0.048 | 0.048 | 0.048 | 0.048 | 0.048 | 0.048 | 0.048 | 0.048 | 0.048 | 0.048 | 0.048 | 0.048 | 0.048 | 0.048 | 0.048 | 0.048 | 0.048 | 0.048 | 0.048 | 0.048 | 0.048 | 0.048 | 0.048 | 0.048 | 0.048 | 0.048 | 0.048 | 0.048 | 0.048 | 0.048 | 0.023 | 0.023 | 0.023 | 0.022 | 0.02 | 0.018 | 0.016 | 0.016 | 0.016 | 0.016 | 0.016
| Terminal Tractors |  | diesel | PM10 | 0 | 25 | 16 | 25 | 0.194 | 0.194 | 0.194 | 0.194 | 0.194 | 0.194 | 0.194 | 0.194 | 0.194 | 0.194 | 0.194 | 0.194 | 0.194 | 0.194 | 0.194 | 0.194 | 0.194 | 0.194 | 0.194 | 0.194 | 0.194 | 0.194 | 0.194 | 0.194 | 0.194 | 0.194 | 0.194 | 0.194 | 0.194 | 0.194 | 0.194 | 0.194 | 0.194 | 0.194 | 0.194 | 0.194 | 0.194 | 0.194 | 0.194 | 0.194 | 0.194 | 0.194 | 0.194 | 0.194 | 0.194 | 0.194 | 0.194 | 0.188 | 0.169 | 0.15 | 0.15 | 0.15 | 0.15 | 0.15 | 0.15
| Terminal Tractors |  | diesel | PM2.5 | 300 | 99999 | 300 | 600 | 0.187 | 0.187 | 0.187 | 0.187 | 0.187 | 0.187 | 0.187 | 0.187 | 0.187 | 0.187 | 0.187 | 0.187 | 0.187 | 0.187 | 0.187 | 0.187 | 0.187 | 0.187 | 0.187 | 0.187 | 0.187 | 0.187 | 0.187 | 0.187 | 0.187 | 0.187 | 0.187 | 0.187 | 0.187 | 0.187 | 0.187 | 0.187 | 0.187 | 0.264 | 0.263 | 0.263 | 0.263 | 0.263 | 0.081 | 0.05 | 0.041 | 0.085 | 0.043 | 0.03 | 0.017 | 0.006 | 0.006 | 0.005 | 0.005 | 0.005 | 0.003 | 0.003 | 0.003 | 0.003 | 0.003
| Terminal Tractors |  | diesel | PM2.5 | 175 | 300 | 175 | 300 | 0.263 | 0.263 | 0.263 | 0.263 | 0.263 | 0.263 | 0.263 | 0.263 | 0.263 | 0.263 | 0.263 | 0.263 | 0.263 | 0.263 | 0.263 | 0.263 | 0.263 | 0.263 | 0.263 | 0.263 | 0.263 | 0.263 | 0.263 | 0.263 | 0.263 | 0.263 | 0.263 | 0.263 | 0.263 | 0.263 | 0.263 | 0.263 | 0.263 | 0.263 | 0.263 | 0.263 | 0.263 | 0.263 | 0.081 | 0.05 | 0.041 | 0.086 | 0.045 | 0.033 | 0.019 | 0.006 | 0.006 | 0.006 | 0.005 | 0.005 | 0.003 | 0.003 | 0.003 | 0.003 | 0.003
| Terminal Tractors |  | diesel | PM2.5 | 100 | 175 | 100 | 175 | 0.406 | 0.406 | 0.406 | 0.406 | 0.406 | 0.406 | 0.406 | 0.406 | 0.406 | 0.406 | 0.406 | 0.406 | 0.406 | 0.406 | 0.406 | 0.406 | 0.406 | 0.406 | 0.406 | 0.406 | 0.406 | 0.406 | 0.406 | 0.406 | 0.406 | 0.406 | 0.406 | 0.406 | 0.406 | 0.406 | 0.406 | 0.406 | 0.406 | 0.406 | 0.406 | 0.406 | 0.406 | 0.406 | 0.054 | 0.192 | 0.085 | 0.054 | 0.17 | 0.094 | 0.012 | 0.011 | 0.011 | 0.01 | 0.009 | 0.009 | 0.006 | 0.006 | 0.006 | 0.006 | 0.006
| Terminal Tractors |  | diesel | PM2.5 | 75 | 100 | 75 | 100 | 0.617 | 0.617 | 0.617 | 0.617 | 0.617 | 0.617 | 0.617 | 0.617 | 0.617 | 0.617 | 0.617 | 0.617 | 0.617 | 0.617 | 0.617 | 0.617 | 0.617 | 0.617 | 0.617 | 0.617 | 0.617 | 0.617 | 0.617 | 0.617 | 0.617 | 0.617 | 0.617 | 0.617 | 0.617 | 0.617 | 0.617 | 0.617 | 0.617 | 0.617 | 0.617 | 0.617 | 0.617 | 0.617 | 0.193 | 0.358 | 0.185 | 0.109 | 0.276 | 0.137 | 0.013 | 0.012 | 0.012 | 0.011 | 0.01 | 0.009 | 0.007 | 0.007 | 0.007 | 0.007 | 0.007
| Terminal Tractors |  | diesel | PM2.5 | 50 | 75 | 50 | 75 | 0.199 | 0.199 | 0.199 | 0.199 | 0.199 | 0.199 | 0.199 | 0.199 | 0.199 | 0.199 | 0.199 | 0.199 | 0.199 | 0.199 | 0.199 | 0.199 | 0.199 | 0.199 | 0.199 | 0.199 | 0.199 | 0.199 | 0.199 | 0.199 | 0.199 | 0.199 | 0.199 | 0.199 | 0.199 | 0.199 | 0.199 | 0.199 | 0.199 | 0.199 | 0.199 | 0.199 | 0.199 | 0.199 | 0.199 | 0.199 | 0.235 | 0.096 | 0.046 | 0.033 | 0.019 | 0.018 | 0.017 | 0.016 | 0.015 | 0.014 | 0.012 | 0.012 | 0.012 | 0.012 | 0.012
| Terminal Tractors |  | diesel | PM2.5 | 25 | 50 | 25 | 40 | 0.047 | 0.047 | 0.047 | 0.047 | 0.047 | 0.047 | 0.047 | 0.047 | 0.047 | 0.047 | 0.047 | 0.047 | 0.047 | 0.047 | 0.047 | 0.047 | 0.047 | 0.047 | 0.047 | 0.047 | 0.047 | 0.047 | 0.047 | 0.047 | 0.047 | 0.047 | 0.047 | 0.047 | 0.047 | 0.047 | 0.047 | 0.047 | 0.047 | 0.047 | 0.047 | 0.047 | 0.047 | 0.047 | 0.047 | 0.047 | 0.047 | 0.047 | 0.047 | 0.047 | 0.022 | 0.022 | 0.022 | 0.022 | 0.019 | 0.017 | 0.015 | 0.015 | 0.015 | 0.015 | 0.015
| Terminal Tractors |  | diesel | PM2.5 | 0 | 25 | 16 | 25 | 0.189 | 0.189 | 0.189 | 0.189 | 0.189 | 0.189 | 0.189 | 0.189 | 0.189 | 0.189 | 0.189 | 0.189 | 0.189 | 0.189 | 0.189 | 0.189 | 0.189 | 0.189 | 0.189 | 0.189 | 0.189 | 0.189 | 0.189 | 0.189 | 0.189 | 0.189 | 0.189 | 0.189 | 0.189 | 0.189 | 0.189 | 0.189 | 0.189 | 0.189 | 0.189 | 0.189 | 0.189 | 0.189 | 0.189 | 0.189 | 0.189 | 0.189 | 0.189 | 0.189 | 0.189 | 0.189 | 0.189 | 0.182 | 0.164 | 0.146 | 0.146 | 0.146 | 0.146 | 0.146 | 0.146
| Terminal Tractors |  | diesel | VOC | 300 | 99999 | 300 | 600 | 0.204 | 0.204 | 0.204 | 0.204 | 0.204 | 0.204 | 0.204 | 0.204 | 0.204 | 0.204 | 0.204 | 0.204 | 0.204 | 0.204 | 0.204 | 0.204 | 0.204 | 0.204 | 0.204 | 0.204 | 0.204 | 0.204 | 0.204 | 0.204 | 0.204 | 0.204 | 0.204 | 0.204 | 0.204 | 0.204 | 0.204 | 0.204 | 0.204 | 0.202 | 0.198 | 0.198 | 0.198 | 0.198 | 0.064 | 0.041 | 0.034 | 0.067 | 0.037 | 0.028 | 0.018 | 0.009 | 0.009 | 0.009 | 0.009 | 0.009 | 0.009 | 0.009 | 0.009 | 0.009 | 0.009
| Terminal Tractors |  | diesel | VOC | 175 | 300 | 175 | 300 | 0.221 | 0.221 | 0.221 | 0.221 | 0.221 | 0.221 | 0.221 | 0.221 | 0.221 | 0.221 | 0.221 | 0.221 | 0.221 | 0.221 | 0.221 | 0.221 | 0.221 | 0.221 | 0.221 | 0.221 | 0.221 | 0.221 | 0.221 | 0.221 | 0.221 | 0.221 | 0.221 | 0.221 | 0.221 | 0.221 | 0.221 | 0.221 | 0.221 | 0.221 | 0.221 | 0.221 | 0.221 | 0.221 | 0.07 | 0.045 | 0.037 | 0.074 | 0.04 | 0.03 | 0.02 | 0.01 | 0.009 | 0.009 | 0.009 | 0.009 | 0.009 | 0.009 | 0.009 | 0.009 | 0.009
| Terminal Tractors |  | diesel | VOC | 100 | 175 | 100 | 175 | 0.221 | 0.221 | 0.221 | 0.221 | 0.221 | 0.221 | 0.221 | 0.221 | 0.221 | 0.221 | 0.221 | 0.221 | 0.221 | 0.221 | 0.221 | 0.221 | 0.221 | 0.221 | 0.221 | 0.221 | 0.221 | 0.221 | 0.221 | 0.221 | 0.221 | 0.221 | 0.221 | 0.221 | 0.221 | 0.221 | 0.221 | 0.221 | 0.221 | 0.221 | 0.221 | 0.221 | 0.221 | 0.221 | 0.033 | 0.106 | 0.048 | 0.031 | 0.094 | 0.052 | 0.008 | 0.008 | 0.008 | 0.008 | 0.008 | 0.008 | 0.008 | 0.008 | 0.008 | 0.008 | 0.008
| Terminal Tractors |  | diesel | VOC | 75 | 100 | 75 | 100 | 0.221 | 0.221 | 0.221 | 0.221 | 0.221 | 0.221 | 0.221 | 0.221 | 0.221 | 0.221 | 0.221 | 0.221 | 0.221 | 0.221 | 0.221 | 0.221 | 0.221 | 0.221 | 0.221 | 0.221 | 0.221 | 0.221 | 0.221 | 0.221 | 0.221 | 0.221 | 0.221 | 0.221 | 0.221 | 0.221 | 0.221 | 0.221 | 0.221 | 0.221 | 0.221 | 0.221 | 0.221 | 0.221 | 0.093 | 0.143 | 0.083 | 0.048 | 0.101 | 0.05 | 0.008 | 0.008 | 0.007 | 0.007 | 0.007 | 0.007 | 0.007 | 0.007 | 0.007 | 0.007 | 0.007
| Terminal Tractors |  | diesel | VOC | 50 | 75 | 50 | 75 | 0.202 | 0.202 | 0.202 | 0.202 | 0.202 | 0.202 | 0.202 | 0.202 | 0.202 | 0.202 | 0.202 | 0.202 | 0.202 | 0.202 | 0.202 | 0.202 | 0.202 | 0.202 | 0.202 | 0.202 | 0.202 | 0.202 | 0.202 | 0.202 | 0.202 | 0.202 | 0.202 | 0.202 | 0.202 | 0.202 | 0.202 | 0.202 | 0.202 | 0.202 | 0.202 | 0.202 | 0.202 | 0.202 | 0.202 | 0.202 | 0.298 | 0.134 | 0.078 | 0.065 | 0.051 | 0.051 | 0.051 | 0.05 | 0.05 | 0.05 | 0.05 | 0.05 | 0.05 | 0.05 | 0.05
| Terminal Tractors |  | diesel | VOC | 25 | 50 | 25 | 40 | 0.104 | 0.104 | 0.104 | 0.104 | 0.104 | 0.104 | 0.104 | 0.104 | 0.104 | 0.104 | 0.104 | 0.104 | 0.104 | 0.104 | 0.104 | 0.104 | 0.104 | 0.104 | 0.104 | 0.104 | 0.104 | 0.104 | 0.104 | 0.104 | 0.104 | 0.104 | 0.104 | 0.104 | 0.104 | 0.104 | 0.104 | 0.104 | 0.104 | 0.104 | 0.104 | 0.104 | 0.104 | 0.104 | 0.104 | 0.104 | 0.104 | 0.104 | 0.104 | 0.104 | 0.093 | 0.093 | 0.093 | 0.093 | 0.092 | 0.092 | 0.092 | 0.092 | 0.092 | 0.092 | 0.092
| Terminal Tractors |  | diesel | VOC | 0 | 25 | 16 | 25 | 0.355 | 0.355 | 0.355 | 0.355 | 0.355 | 0.355 | 0.355 | 0.355 | 0.355 | 0.355 | 0.355 | 0.355 | 0.355 | 0.355 | 0.355 | 0.355 | 0.355 | 0.355 | 0.355 | 0.355 | 0.355 | 0.355 | 0.355 | 0.355 | 0.355 | 0.355 | 0.355 | 0.355 | 0.355 | 0.355 | 0.355 | 0.355 | 0.355 | 0.355 | 0.355 | 0.355 | 0.355 | 0.355 | 0.355 | 0.355 | 0.355 | 0.355 | 0.355 | 0.355 | 0.355 | 0.355 | 0.355 | 0.354 | 0.351 | 0.349 | 0.349 | 0.349 | 0.349 | 0.349 | 0.349
| Terminal Tractors |  | diesel | VOC (Evap) | 300 | 99999 | 300 | 600
| Terminal Tractors |  | diesel | VOC (Evap) | 175 | 300 | 175 | 300
| Terminal Tractors |  | diesel | VOC (Evap) | 100 | 175 | 100 | 175
| Terminal Tractors |  | diesel | VOC (Evap) | 75 | 100 | 75 | 100
| Terminal Tractors |  | diesel | VOC (Evap) | 50 | 75 | 50 | 75
| Terminal Tractors |  | diesel | VOC (Evap) | 25 | 50 | 25 | 40
| Terminal Tractors |  | diesel | VOC (Evap) | 0 | 25 | 16 | 25
| Terminal Tractors |  | gasoline | CO | 175 | 99999 | 175 | 300 | 12.315 | 12.315 | 12.315 | 12.315 | 12.315 | 12.315 | 12.315 | 12.315 | 12.315 | 12.315 | 12.315 | 12.315 | 12.315 | 12.315 | 12.315 | 12.315 | 12.315 | 12.315 | 12.315 | 12.315 | 12.315 | 12.315 | 12.315 | 12.315 | 12.315 | 12.315 | 12.315 | 12.315 | 12.315 | 12.315 | 12.315 | 12.315 | 12.315 | 12.315 | 12.315 | 12.315 | 12.315 | 12.315 | 12.315 | 12.315 | 12.315 | 12.315 | 12.315 | 12.315 | 12.315 | 12.315 | 11.859 | 11.158 | 10.457 | 9.756 | 9.756 | 9.756 | 9.756 | 9.756 | 9.756
| Terminal Tractors |  | gasoline | CO | 100 | 175 | 100 | 175 | 12.315 | 12.315 | 12.315 | 12.315 | 12.315 | 12.315 | 12.315 | 12.315 | 12.315 | 12.315 | 12.315 | 12.315 | 12.315 | 12.315 | 12.315 | 12.315 | 12.315 | 12.315 | 12.315 | 12.315 | 12.315 | 12.315 | 12.315 | 12.315 | 12.315 | 12.315 | 12.315 | 12.315 | 12.315 | 12.315 | 12.315 | 12.315 | 12.315 | 12.315 | 12.315 | 12.315 | 12.315 | 12.315 | 12.315 | 12.315 | 12.315 | 12.315 | 12.315 | 12.315 | 12.315 | 12.315 | 11.859 | 11.158 | 10.457 | 9.756 | 9.756 | 9.756 | 9.756 | 9.756 | 9.756
| Terminal Tractors |  | gasoline | CO | 75 | 100 | 75 | 100 | 12.315 | 12.315 | 12.315 | 12.315 | 12.315 | 12.315 | 12.315 | 12.315 | 12.315 | 12.315 | 12.315 | 12.315 | 12.315 | 12.315 | 12.315 | 12.315 | 12.315 | 12.315 | 12.315 | 12.315 | 12.315 | 12.315 | 12.315 | 12.315 | 12.315 | 12.315 | 12.315 | 12.315 | 12.315 | 12.315 | 12.315 | 12.315 | 12.315 | 12.315 | 12.315 | 12.315 | 12.315 | 12.315 | 12.315 | 12.315 | 12.315 | 12.315 | 12.315 | 12.315 | 12.315 | 12.315 | 11.859 | 11.158 | 10.457 | 9.756 | 9.756 | 9.756 | 9.756 | 9.756 | 9.756
| Terminal Tractors |  | gasoline | CO | 50 | 75 | 50 | 75 | 12.315 | 12.315 | 12.315 | 12.315 | 12.315 | 12.315 | 12.315 | 12.315 | 12.315 | 12.315 | 12.315 | 12.315 | 12.315 | 12.315 | 12.315 | 12.315 | 12.315 | 12.315 | 12.315 | 12.315 | 12.315 | 12.315 | 12.315 | 12.315 | 12.315 | 12.315 | 12.315 | 12.315 | 12.315 | 12.315 | 12.315 | 12.315 | 12.315 | 12.315 | 12.315 | 12.315 | 12.315 | 12.315 | 12.315 | 12.315 | 12.315 | 12.315 | 12.315 | 12.315 | 12.315 | 12.315 | 11.859 | 11.158 | 10.457 | 9.756 | 9.756 | 9.756 | 9.756 | 9.756 | 9.756
| Terminal Tractors |  | gasoline | CO | 0 | 50 | 25 | 40 | 12.315 | 12.315 | 12.315 | 12.315 | 12.315 | 12.315 | 12.315 | 12.315 | 12.315 | 12.315 | 12.315 | 12.315 | 12.315 | 12.315 | 12.315 | 12.315 | 12.315 | 12.315 | 12.315 | 12.315 | 12.315 | 12.315 | 12.315 | 12.315 | 12.315 | 12.315 | 12.315 | 12.315 | 12.315 | 12.315 | 12.315 | 12.315 | 12.315 | 12.315 | 12.315 | 12.315 | 12.315 | 12.315 | 12.315 | 12.315 | 12.315 | 12.315 | 12.315 | 12.315 | 12.315 | 12.315 | 12.315 | 12.315 | 11.859 | 10.457 | 10.457 | 10.457 | 10.457 | 10.457 | 10.457
| Terminal Tractors |  | gasoline | NOx | 175 | 99999 | 175 | 300 | 1.292 | 1.292 | 1.292 | 1.292 | 1.292 | 1.292 | 1.292 | 1.292 | 1.292 | 1.292 | 1.292 | 1.292 | 1.292 | 1.292 | 1.292 | 1.292 | 1.292 | 1.292 | 1.292 | 1.292 | 1.292 | 1.292 | 1.292 | 1.292 | 1.292 | 1.292 | 1.292 | 1.292 | 1.292 | 1.292 | 1.292 | 1.292 | 1.292 | 1.292 | 1.292 | 1.292 | 1.292 | 1.292 | 1.292 | 1.292 | 1.292 | 1.292 | 1.292 | 1.292 | 1.292 | 1.292 | 1.268 | 1.232 | 1.196 | 1.16 | 1.16 | 1.16 | 1.16 | 1.16 | 1.16
| Terminal Tractors |  | gasoline | NOx | 100 | 175 | 100 | 175 | 1.292 | 1.292 | 1.292 | 1.292 | 1.292 | 1.292 | 1.292 | 1.292 | 1.292 | 1.292 | 1.292 | 1.292 | 1.292 | 1.292 | 1.292 | 1.292 | 1.292 | 1.292 | 1.292 | 1.292 | 1.292 | 1.292 | 1.292 | 1.292 | 1.292 | 1.292 | 1.292 | 1.292 | 1.292 | 1.292 | 1.292 | 1.292 | 1.292 | 1.292 | 1.292 | 1.292 | 1.292 | 1.292 | 1.292 | 1.292 | 1.292 | 1.292 | 1.292 | 1.292 | 1.292 | 1.292 | 1.268 | 1.232 | 1.196 | 1.16 | 1.16 | 1.16 | 1.16 | 1.16 | 1.16
| Terminal Tractors |  | gasoline | NOx | 75 | 100 | 75 | 100 | 1.292 | 1.292 | 1.292 | 1.292 | 1.292 | 1.292 | 1.292 | 1.292 | 1.292 | 1.292 | 1.292 | 1.292 | 1.292 | 1.292 | 1.292 | 1.292 | 1.292 | 1.292 | 1.292 | 1.292 | 1.292 | 1.292 | 1.292 | 1.292 | 1.292 | 1.292 | 1.292 | 1.292 | 1.292 | 1.292 | 1.292 | 1.292 | 1.292 | 1.292 | 1.292 | 1.292 | 1.292 | 1.292 | 1.292 | 1.292 | 1.292 | 1.292 | 1.292 | 1.292 | 1.292 | 1.292 | 1.268 | 1.232 | 1.196 | 1.16 | 1.16 | 1.16 | 1.16 | 1.16 | 1.16
| Terminal Tractors |  | gasoline | NOx | 50 | 75 | 50 | 75 | 1.292 | 1.292 | 1.292 | 1.292 | 1.292 | 1.292 | 1.292 | 1.292 | 1.292 | 1.292 | 1.292 | 1.292 | 1.292 | 1.292 | 1.292 | 1.292 | 1.292 | 1.292 | 1.292 | 1.292 | 1.292 | 1.292 | 1.292 | 1.292 | 1.292 | 1.292 | 1.292 | 1.292 | 1.292 | 1.292 | 1.292 | 1.292 | 1.292 | 1.292 | 1.292 | 1.292 | 1.292 | 1.292 | 1.292 | 1.292 | 1.292 | 1.292 | 1.292 | 1.292 | 1.292 | 1.292 | 1.268 | 1.232 | 1.196 | 1.16 | 1.16 | 1.16 | 1.16 | 1.16 | 1.16
| Terminal Tractors |  | gasoline | NOx | 0 | 50 | 25 | 40 | 1.292 | 1.292 | 1.292 | 1.292 | 1.292 | 1.292 | 1.292 | 1.292 | 1.292 | 1.292 | 1.292 | 1.292 | 1.292 | 1.292 | 1.292 | 1.292 | 1.292 | 1.292 | 1.292 | 1.292 | 1.292 | 1.292 | 1.292 | 1.292 | 1.292 | 1.292 | 1.292 | 1.292 | 1.292 | 1.292 | 1.292 | 1.292 | 1.292 | 1.292 | 1.292 | 1.292 | 1.292 | 1.292 | 1.292 | 1.292 | 1.292 | 1.292 | 1.292 | 1.292 | 1.292 | 1.292 | 1.292 | 1.292 | 1.268 | 1.196 | 1.196 | 1.196 | 1.196 | 1.196 | 1.196
| Terminal Tractors |  | gasoline | PM10 | 175 | 99999 | 175 | 300 | 0.076 | 0.076 | 0.076 | 0.076 | 0.076 | 0.076 | 0.076 | 0.076 | 0.076 | 0.076 | 0.076 | 0.076 | 0.076 | 0.076 | 0.076 | 0.076 | 0.076 | 0.076 | 0.076 | 0.076 | 0.076 | 0.076 | 0.076 | 0.076 | 0.076 | 0.076 | 0.076 | 0.076 | 0.076 | 0.076 | 0.076 | 0.076 | 0.076 | 0.076 | 0.076 | 0.076 | 0.076 | 0.076 | 0.076 | 0.076 | 0.076 | 0.076 | 0.076 | 0.076 | 0.076 | 0.076 | 0.073 | 0.07 | 0.067 | 0.063 | 0.063 | 0.063 | 0.063 | 0.063 | 0.063
| Terminal Tractors |  | gasoline | PM10 | 100 | 175 | 100 | 175 | 0.076 | 0.076 | 0.076 | 0.076 | 0.076 | 0.076 | 0.076 | 0.076 | 0.076 | 0.076 | 0.076 | 0.076 | 0.076 | 0.076 | 0.076 | 0.076 | 0.076 | 0.076 | 0.076 | 0.076 | 0.076 | 0.076 | 0.076 | 0.076 | 0.076 | 0.076 | 0.076 | 0.076 | 0.076 | 0.076 | 0.076 | 0.076 | 0.076 | 0.076 | 0.076 | 0.076 | 0.076 | 0.076 | 0.076 | 0.076 | 0.076 | 0.076 | 0.076 | 0.076 | 0.076 | 0.076 | 0.073 | 0.07 | 0.067 | 0.063 | 0.063 | 0.063 | 0.063 | 0.063 | 0.063
| Terminal Tractors |  | gasoline | PM10 | 75 | 100 | 75 | 100 | 0.076 | 0.076 | 0.076 | 0.076 | 0.076 | 0.076 | 0.076 | 0.076 | 0.076 | 0.076 | 0.076 | 0.076 | 0.076 | 0.076 | 0.076 | 0.076 | 0.076 | 0.076 | 0.076 | 0.076 | 0.076 | 0.076 | 0.076 | 0.076 | 0.076 | 0.076 | 0.076 | 0.076 | 0.076 | 0.076 | 0.076 | 0.076 | 0.076 | 0.076 | 0.076 | 0.076 | 0.076 | 0.076 | 0.076 | 0.076 | 0.076 | 0.076 | 0.076 | 0.076 | 0.076 | 0.076 | 0.073 | 0.07 | 0.067 | 0.063 | 0.063 | 0.063 | 0.063 | 0.063 | 0.063
| Terminal Tractors |  | gasoline | PM10 | 50 | 75 | 50 | 75 | 0.076 | 0.076 | 0.076 | 0.076 | 0.076 | 0.076 | 0.076 | 0.076 | 0.076 | 0.076 | 0.076 | 0.076 | 0.076 | 0.076 | 0.076 | 0.076 | 0.076 | 0.076 | 0.076 | 0.076 | 0.076 | 0.076 | 0.076 | 0.076 | 0.076 | 0.076 | 0.076 | 0.076 | 0.076 | 0.076 | 0.076 | 0.076 | 0.076 | 0.076 | 0.076 | 0.076 | 0.076 | 0.076 | 0.076 | 0.076 | 0.076 | 0.076 | 0.076 | 0.076 | 0.076 | 0.076 | 0.073 | 0.07 | 0.067 | 0.063 | 0.063 | 0.063 | 0.063 | 0.063 | 0.063
| Terminal Tractors |  | gasoline | PM10 | 0 | 50 | 25 | 40 | 0.076 | 0.076 | 0.076 | 0.076 | 0.076 | 0.076 | 0.076 | 0.076 | 0.076 | 0.076 | 0.076 | 0.076 | 0.076 | 0.076 | 0.076 | 0.076 | 0.076 | 0.076 | 0.076 | 0.076 | 0.076 | 0.076 | 0.076 | 0.076 | 0.076 | 0.076 | 0.076 | 0.076 | 0.076 | 0.076 | 0.076 | 0.076 | 0.076 | 0.076 | 0.076 | 0.076 | 0.076 | 0.076 | 0.076 | 0.076 | 0.076 | 0.076 | 0.076 | 0.076 | 0.076 | 0.076 | 0.076 | 0.076 | 0.073 | 0.067 | 0.067 | 0.067 | 0.067 | 0.067 | 0.067
| Terminal Tractors |  | gasoline | PM2.5 | 175 | 99999 | 175 | 300 | 0.07 | 0.07 | 0.07 | 0.07 | 0.07 | 0.07 | 0.07 | 0.07 | 0.07 | 0.07 | 0.07 | 0.07 | 0.07 | 0.07 | 0.07 | 0.07 | 0.07 | 0.07 | 0.07 | 0.07 | 0.07 | 0.07 | 0.07 | 0.07 | 0.07 | 0.07 | 0.07 | 0.07 | 0.07 | 0.07 | 0.07 | 0.07 | 0.07 | 0.07 | 0.07 | 0.07 | 0.07 | 0.07 | 0.07 | 0.07 | 0.07 | 0.07 | 0.07 | 0.07 | 0.07 | 0.07 | 0.068 | 0.064 | 0.061 | 0.058 | 0.058 | 0.058 | 0.058 | 0.058 | 0.058
| Terminal Tractors |  | gasoline | PM2.5 | 100 | 175 | 100 | 175 | 0.07 | 0.07 | 0.07 | 0.07 | 0.07 | 0.07 | 0.07 | 0.07 | 0.07 | 0.07 | 0.07 | 0.07 | 0.07 | 0.07 | 0.07 | 0.07 | 0.07 | 0.07 | 0.07 | 0.07 | 0.07 | 0.07 | 0.07 | 0.07 | 0.07 | 0.07 | 0.07 | 0.07 | 0.07 | 0.07 | 0.07 | 0.07 | 0.07 | 0.07 | 0.07 | 0.07 | 0.07 | 0.07 | 0.07 | 0.07 | 0.07 | 0.07 | 0.07 | 0.07 | 0.07 | 0.07 | 0.068 | 0.064 | 0.061 | 0.058 | 0.058 | 0.058 | 0.058 | 0.058 | 0.058
| Terminal Tractors |  | gasoline | PM2.5 | 75 | 100 | 75 | 100 | 0.07 | 0.07 | 0.07 | 0.07 | 0.07 | 0.07 | 0.07 | 0.07 | 0.07 | 0.07 | 0.07 | 0.07 | 0.07 | 0.07 | 0.07 | 0.07 | 0.07 | 0.07 | 0.07 | 0.07 | 0.07 | 0.07 | 0.07 | 0.07 | 0.07 | 0.07 | 0.07 | 0.07 | 0.07 | 0.07 | 0.07 | 0.07 | 0.07 | 0.07 | 0.07 | 0.07 | 0.07 | 0.07 | 0.07 | 0.07 | 0.07 | 0.07 | 0.07 | 0.07 | 0.07 | 0.07 | 0.068 | 0.064 | 0.061 | 0.058 | 0.058 | 0.058 | 0.058 | 0.058 | 0.058
| Terminal Tractors |  | gasoline | PM2.5 | 50 | 75 | 50 | 75 | 0.07 | 0.07 | 0.07 | 0.07 | 0.07 | 0.07 | 0.07 | 0.07 | 0.07 | 0.07 | 0.07 | 0.07 | 0.07 | 0.07 | 0.07 | 0.07 | 0.07 | 0.07 | 0.07 | 0.07 | 0.07 | 0.07 | 0.07 | 0.07 | 0.07 | 0.07 | 0.07 | 0.07 | 0.07 | 0.07 | 0.07 | 0.07 | 0.07 | 0.07 | 0.07 | 0.07 | 0.07 | 0.07 | 0.07 | 0.07 | 0.07 | 0.07 | 0.07 | 0.07 | 0.07 | 0.07 | 0.068 | 0.064 | 0.061 | 0.058 | 0.058 | 0.058 | 0.058 | 0.058 | 0.058
| Terminal Tractors |  | gasoline | PM2.5 | 0 | 50 | 25 | 40 | 0.07 | 0.07 | 0.07 | 0.07 | 0.07 | 0.07 | 0.07 | 0.07 | 0.07 | 0.07 | 0.07 | 0.07 | 0.07 | 0.07 | 0.07 | 0.07 | 0.07 | 0.07 | 0.07 | 0.07 | 0.07 | 0.07 | 0.07 | 0.07 | 0.07 | 0.07 | 0.07 | 0.07 | 0.07 | 0.07 | 0.07 | 0.07 | 0.07 | 0.07 | 0.07 | 0.07 | 0.07 | 0.07 | 0.07 | 0.07 | 0.07 | 0.07 | 0.07 | 0.07 | 0.07 | 0.07 | 0.07 | 0.07 | 0.068 | 0.061 | 0.061 | 0.061 | 0.061 | 0.061 | 0.061
| Terminal Tractors |  | gasoline | VOC | 175 | 99999 | 175 | 300 | 0.666 | 0.666 | 0.666 | 0.666 | 0.666 | 0.666 | 0.666 | 0.666 | 0.666 | 0.666 | 0.666 | 0.666 | 0.666 | 0.666 | 0.666 | 0.666 | 0.666 | 0.666 | 0.666 | 0.666 | 0.666 | 0.666 | 0.666 | 0.666 | 0.666 | 0.666 | 0.666 | 0.666 | 0.666 | 0.666 | 0.666 | 0.666 | 0.666 | 0.666 | 0.666 | 0.666 | 0.666 | 0.666 | 0.666 | 0.666 | 0.666 | 0.666 | 0.666 | 0.666 | 0.666 | 0.666 | 0.647 | 0.619 | 0.59 | 0.562 | 0.235 | 0.235 | 0.235 | 0.235 | 0.235
| Terminal Tractors |  | gasoline | VOC | 100 | 175 | 100 | 175 | 0.67 | 0.67 | 0.67 | 0.67 | 0.67 | 0.67 | 0.67 | 0.67 | 0.67 | 0.67 | 0.67 | 0.67 | 0.67 | 0.67 | 0.67 | 0.67 | 0.67 | 0.67 | 0.67 | 0.67 | 0.67 | 0.67 | 0.67 | 0.67 | 0.67 | 0.67 | 0.67 | 0.67 | 0.67 | 0.67 | 0.67 | 0.67 | 0.67 | 0.67 | 0.67 | 0.67 | 0.67 | 0.67 | 0.67 | 0.67 | 0.67 | 0.67 | 0.67 | 0.67 | 0.67 | 0.67 | 0.652 | 0.623 | 0.595 | 0.567 | 0.235 | 0.235 | 0.235 | 0.235 | 0.235
| Terminal Tractors |  | gasoline | VOC | 75 | 100 | 75 | 100 | 0.668 | 0.668 | 0.668 | 0.668 | 0.668 | 0.668 | 0.668 | 0.668 | 0.668 | 0.668 | 0.668 | 0.668 | 0.668 | 0.668 | 0.668 | 0.668 | 0.668 | 0.668 | 0.668 | 0.668 | 0.668 | 0.668 | 0.668 | 0.668 | 0.668 | 0.668 | 0.668 | 0.668 | 0.668 | 0.668 | 0.668 | 0.668 | 0.668 | 0.668 | 0.668 | 0.668 | 0.668 | 0.668 | 0.668 | 0.668 | 0.668 | 0.668 | 0.668 | 0.668 | 0.668 | 0.668 | 0.65 | 0.621 | 0.593 | 0.565 | 0.235 | 0.235 | 0.235 | 0.235 | 0.235
| Terminal Tractors |  | gasoline | VOC | 50 | 75 | 50 | 75 | 0.681 | 0.681 | 0.681 | 0.681 | 0.681 | 0.681 | 0.681 | 0.681 | 0.681 | 0.681 | 0.681 | 0.681 | 0.681 | 0.681 | 0.681 | 0.681 | 0.681 | 0.681 | 0.681 | 0.681 | 0.681 | 0.681 | 0.681 | 0.681 | 0.681 | 0.681 | 0.681 | 0.681 | 0.681 | 0.681 | 0.681 | 0.681 | 0.681 | 0.681 | 0.681 | 0.681 | 0.681 | 0.681 | 0.681 | 0.681 | 0.681 | 0.681 | 0.681 | 0.681 | 0.681 | 0.681 | 0.662 | 0.634 | 0.606 | 0.577 | 0.235 | 0.235 | 0.235 | 0.235 | 0.235
| Terminal Tractors |  | gasoline | VOC | 0 | 50 | 25 | 40 | 0.69 | 0.69 | 0.69 | 0.69 | 0.69 | 0.69 | 0.69 | 0.69 | 0.69 | 0.69 | 0.69 | 0.69 | 0.69 | 0.69 | 0.69 | 0.69 | 0.69 | 0.69 | 0.69 | 0.69 | 0.69 | 0.69 | 0.69 | 0.69 | 0.69 | 0.69 | 0.69 | 0.69 | 0.69 | 0.69 | 0.69 | 0.69 | 0.69 | 0.69 | 0.69 | 0.69 | 0.69 | 0.69 | 0.69 | 0.69 | 0.69 | 0.69 | 0.69 | 0.69 | 0.69 | 0.69 | 0.69 | 0.69 | 0.672 | 0.615 | 0.263 | 0.263 | 0.263 | 0.263 | 0.263
| Terminal Tractors |  | gasoline | VOC (Evap) | 175 | 99999 | 175 | 300 | 0.327 | 0.327 | 0.327 | 0.327 | 0.327 | 0.327 | 0.327 | 0.327 | 0.327 | 0.327 | 0.327 | 0.327 | 0.327 | 0.327 | 0.327 | 0.327 | 0.327 | 0.327 | 0.327 | 0.327 | 0.327 | 0.327 | 0.327 | 0.327 | 0.327 | 0.327 | 0.327 | 0.327 | 0.327 | 0.327 | 0.327 | 0.327 | 0.327 | 0.327 | 0.327 | 0.327 | 0.327 | 0.327 | 0.327 | 0.327 | 0.327 | 0.327 | 0.327 | 0.327 | 0.327 | 0.327 | 0.327 | 0.327 | 0.327 | 0.327 | 0.327 | 0.327 | 0.327 | 0.327 | 0.327
| Terminal Tractors |  | gasoline | VOC (Evap) | 100 | 175 | 100 | 175 | 0.332 | 0.332 | 0.332 | 0.332 | 0.332 | 0.332 | 0.332 | 0.332 | 0.332 | 0.332 | 0.332 | 0.332 | 0.332 | 0.332 | 0.332 | 0.332 | 0.332 | 0.332 | 0.332 | 0.332 | 0.332 | 0.332 | 0.332 | 0.332 | 0.332 | 0.332 | 0.332 | 0.332 | 0.332 | 0.332 | 0.332 | 0.332 | 0.332 | 0.332 | 0.332 | 0.332 | 0.332 | 0.332 | 0.332 | 0.332 | 0.332 | 0.332 | 0.332 | 0.332 | 0.332 | 0.332 | 0.332 | 0.332 | 0.332 | 0.332 | 0.332 | 0.332 | 0.332 | 0.332 | 0.332
| Terminal Tractors |  | gasoline | VOC (Evap) | 75 | 100 | 75 | 100 | 0.33 | 0.33 | 0.33 | 0.33 | 0.33 | 0.33 | 0.33 | 0.33 | 0.33 | 0.33 | 0.33 | 0.33 | 0.33 | 0.33 | 0.33 | 0.33 | 0.33 | 0.33 | 0.33 | 0.33 | 0.33 | 0.33 | 0.33 | 0.33 | 0.33 | 0.33 | 0.33 | 0.33 | 0.33 | 0.33 | 0.33 | 0.33 | 0.33 | 0.33 | 0.33 | 0.33 | 0.33 | 0.33 | 0.33 | 0.33 | 0.33 | 0.33 | 0.33 | 0.33 | 0.33 | 0.33 | 0.33 | 0.33 | 0.33 | 0.33 | 0.33 | 0.33 | 0.33 | 0.33 | 0.33
| Terminal Tractors |  | gasoline | VOC (Evap) | 50 | 75 | 50 | 75 | 0.342 | 0.342 | 0.342 | 0.342 | 0.342 | 0.342 | 0.342 | 0.342 | 0.342 | 0.342 | 0.342 | 0.342 | 0.342 | 0.342 | 0.342 | 0.342 | 0.342 | 0.342 | 0.342 | 0.342 | 0.342 | 0.342 | 0.342 | 0.342 | 0.342 | 0.342 | 0.342 | 0.342 | 0.342 | 0.342 | 0.342 | 0.342 | 0.342 | 0.342 | 0.342 | 0.342 | 0.342 | 0.342 | 0.342 | 0.342 | 0.342 | 0.342 | 0.342 | 0.342 | 0.342 | 0.342 | 0.342 | 0.342 | 0.342 | 0.342 | 0.342 | 0.342 | 0.342 | 0.342 | 0.342
| Terminal Tractors |  | gasoline | VOC (Evap) | 0 | 50 | 25 | 40 | 0.351 | 0.351 | 0.351 | 0.351 | 0.351 | 0.351 | 0.351 | 0.351 | 0.351 | 0.351 | 0.351 | 0.351 | 0.351 | 0.351 | 0.351 | 0.351 | 0.351 | 0.351 | 0.351 | 0.351 | 0.351 | 0.351 | 0.351 | 0.351 | 0.351 | 0.351 | 0.351 | 0.351 | 0.351 | 0.351 | 0.351 | 0.351 | 0.351 | 0.351 | 0.351 | 0.351 | 0.351 | 0.351 | 0.351 | 0.351 | 0.351 | 0.351 | 0.351 | 0.351 | 0.351 | 0.351 | 0.351 | 0.351 | 0.351 | 0.351 | 0.351 | 0.351 | 0.351 | 0.351 | 0.351
| Terminal Tractors |  | LPG | CO | 100 | 99999 | 100 | 175 | 5.331 | 5.331 | 5.331 | 5.331 | 5.331 | 5.331 | 5.331 | 5.331 | 5.331 | 5.331 | 5.331 | 5.331 | 5.331 | 5.331 | 5.331 | 5.331 | 5.331 | 5.331 | 5.331 | 5.331 | 5.331 | 5.331 | 5.331 | 5.331 | 5.331 | 5.331 | 5.331 | 5.331 | 5.331 | 5.331 | 5.331 | 5.331 | 5.331 | 5.331 | 5.331 | 5.331 | 5.331 | 5.331 | 5.331 | 5.331 | 5.331 | 5.331 | 5.331 | 5.331 | 5.331 | 5.331 | 5.134 | 4.83 | 4.527 | 4.223 | 4.223 | 4.223 | 4.223 | 4.223 | 4.223
| Terminal Tractors |  | LPG | CO | 75 | 100 | 75 | 100 | 5.331 | 5.331 | 5.331 | 5.331 | 5.331 | 5.331 | 5.331 | 5.331 | 5.331 | 5.331 | 5.331 | 5.331 | 5.331 | 5.331 | 5.331 | 5.331 | 5.331 | 5.331 | 5.331 | 5.331 | 5.331 | 5.331 | 5.331 | 5.331 | 5.331 | 5.331 | 5.331 | 5.331 | 5.331 | 5.331 | 5.331 | 5.331 | 5.331 | 5.331 | 5.331 | 5.331 | 5.331 | 5.331 | 5.331 | 5.331 | 5.331 | 5.331 | 5.331 | 5.331 | 5.331 | 5.331 | 5.134 | 4.83 | 4.527 | 4.223 | 4.223 | 4.223 | 4.223 | 4.223 | 4.223
| Terminal Tractors |  | LPG | CO | 50 | 75 | 50 | 75 | 5.331 | 5.331 | 5.331 | 5.331 | 5.331 | 5.331 | 5.331 | 5.331 | 5.331 | 5.331 | 5.331 | 5.331 | 5.331 | 5.331 | 5.331 | 5.331 | 5.331 | 5.331 | 5.331 | 5.331 | 5.331 | 5.331 | 5.331 | 5.331 | 5.331 | 5.331 | 5.331 | 5.331 | 5.331 | 5.331 | 5.331 | 5.331 | 5.331 | 5.331 | 5.331 | 5.331 | 5.331 | 5.331 | 5.331 | 5.331 | 5.331 | 5.331 | 5.331 | 5.331 | 5.331 | 5.331 | 5.134 | 4.83 | 4.527 | 4.223 | 4.223 | 4.223 | 4.223 | 4.223 | 4.223
| Terminal Tractors |  | LPG | CO | 0 | 50 | 25 | 40 | 5.331 | 5.331 | 5.331 | 5.331 | 5.331 | 5.331 | 5.331 | 5.331 | 5.331 | 5.331 | 5.331 | 5.331 | 5.331 | 5.331 | 5.331 | 5.331 | 5.331 | 5.331 | 5.331 | 5.331 | 5.331 | 5.331 | 5.331 | 5.331 | 5.331 | 5.331 | 5.331 | 5.331 | 5.331 | 5.331 | 5.331 | 5.331 | 5.331 | 5.331 | 5.331 | 5.331 | 5.331 | 5.331 | 5.331 | 5.331 | 5.331 | 5.331 | 5.331 | 5.331 | 5.331 | 5.331 | 5.331 | 5.331 | 5.134 | 4.527 | 4.527 | 4.527 | 4.527 | 4.527 | 4.527
| Terminal Tractors |  | LPG | NOx | 100 | 99999 | 100 | 175 | 0.977 | 0.977 | 0.977 | 0.977 | 0.977 | 0.977 | 0.977 | 0.977 | 0.977 | 0.977 | 0.977 | 0.977 | 0.977 | 0.977 | 0.977 | 0.977 | 0.977 | 0.977 | 0.977 | 0.977 | 0.977 | 0.977 | 0.977 | 0.977 | 0.977 | 0.977 | 0.977 | 0.977 | 0.977 | 0.977 | 0.977 | 0.977 | 0.977 | 0.977 | 0.977 | 0.977 | 0.977 | 0.977 | 0.977 | 0.977 | 0.977 | 0.977 | 0.977 | 0.977 | 0.977 | 0.977 | 0.96 | 0.932 | 0.905 | 0.877 | 0.877 | 0.877 | 0.877 | 0.877 | 0.877
| Terminal Tractors |  | LPG | NOx | 75 | 100 | 75 | 100 | 0.977 | 0.977 | 0.977 | 0.977 | 0.977 | 0.977 | 0.977 | 0.977 | 0.977 | 0.977 | 0.977 | 0.977 | 0.977 | 0.977 | 0.977 | 0.977 | 0.977 | 0.977 | 0.977 | 0.977 | 0.977 | 0.977 | 0.977 | 0.977 | 0.977 | 0.977 | 0.977 | 0.977 | 0.977 | 0.977 | 0.977 | 0.977 | 0.977 | 0.977 | 0.977 | 0.977 | 0.977 | 0.977 | 0.977 | 0.977 | 0.977 | 0.977 | 0.977 | 0.978 | 0.977 | 0.977 | 0.96 | 0.932 | 0.905 | 0.877 | 0.877 | 0.877 | 0.877 | 0.877 | 0.877
| Terminal Tractors |  | LPG | NOx | 50 | 75 | 50 | 75 | 0.977 | 0.977 | 0.977 | 0.977 | 0.977 | 0.977 | 0.977 | 0.977 | 0.977 | 0.977 | 0.977 | 0.977 | 0.977 | 0.977 | 0.977 | 0.977 | 0.977 | 0.977 | 0.977 | 0.977 | 0.977 | 0.977 | 0.977 | 0.977 | 0.977 | 0.977 | 0.977 | 0.977 | 0.977 | 0.977 | 0.977 | 0.977 | 0.977 | 0.977 | 0.977 | 0.977 | 0.977 | 0.977 | 0.977 | 0.977 | 0.977 | 0.977 | 0.978 | 0.978 | 0.977 | 0.978 | 0.96 | 0.932 | 0.905 | 0.877 | 0.877 | 0.877 | 0.877 | 0.877 | 0.877
| Terminal Tractors |  | LPG | NOx | 0 | 50 | 25 | 40 | 0.978 | 0.978 | 0.978 | 0.978 | 0.978 | 0.978 | 0.978 | 0.978 | 0.978 | 0.978 | 0.978 | 0.978 | 0.978 | 0.978 | 0.978 | 0.978 | 0.978 | 0.978 | 0.978 | 0.978 | 0.978 | 0.978 | 0.978 | 0.978 | 0.978 | 0.978 | 0.978 | 0.978 | 0.978 | 0.978 | 0.978 | 0.978 | 0.978 | 0.978 | 0.978 | 0.978 | 0.978 | 0.978 | 0.978 | 0.978 | 0.978 | 0.978 | 0.978 | 0.978 | 0.978 | 0.978 | 0.978 | 0.977 | 0.96 | 0.905 | 0.905 | 0.905 | 0.905 | 0.905 | 0.905
| Terminal Tractors |  | LPG | PM10 | 100 | 99999 | 100 | 175 | 0.063 | 0.063 | 0.063 | 0.063 | 0.063 | 0.063 | 0.063 | 0.063 | 0.063 | 0.063 | 0.063 | 0.063 | 0.063 | 0.063 | 0.063 | 0.063 | 0.063 | 0.063 | 0.063 | 0.063 | 0.063 | 0.063 | 0.063 | 0.063 | 0.063 | 0.063 | 0.063 | 0.063 | 0.063 | 0.063 | 0.063 | 0.063 | 0.063 | 0.063 | 0.063 | 0.063 | 0.063 | 0.063 | 0.063 | 0.063 | 0.063 | 0.063 | 0.063 | 0.063 | 0.063 | 0.063 | 0.061 | 0.058 | 0.056 | 0.053 | 0.053 | 0.053 | 0.053 | 0.053 | 0.053
| Terminal Tractors |  | LPG | PM10 | 75 | 100 | 75 | 100 | 0.063 | 0.063 | 0.063 | 0.063 | 0.063 | 0.063 | 0.063 | 0.063 | 0.063 | 0.063 | 0.063 | 0.063 | 0.063 | 0.063 | 0.063 | 0.063 | 0.063 | 0.063 | 0.063 | 0.063 | 0.063 | 0.063 | 0.063 | 0.063 | 0.063 | 0.063 | 0.063 | 0.063 | 0.063 | 0.063 | 0.063 | 0.063 | 0.063 | 0.063 | 0.063 | 0.063 | 0.063 | 0.063 | 0.063 | 0.063 | 0.063 | 0.063 | 0.063 | 0.063 | 0.063 | 0.063 | 0.061 | 0.058 | 0.056 | 0.053 | 0.053 | 0.053 | 0.053 | 0.053 | 0.053
| Terminal Tractors |  | LPG | PM10 | 50 | 75 | 50 | 75 | 0.063 | 0.063 | 0.063 | 0.063 | 0.063 | 0.063 | 0.063 | 0.063 | 0.063 | 0.063 | 0.063 | 0.063 | 0.063 | 0.063 | 0.063 | 0.063 | 0.063 | 0.063 | 0.063 | 0.063 | 0.063 | 0.063 | 0.063 | 0.063 | 0.063 | 0.063 | 0.063 | 0.063 | 0.063 | 0.063 | 0.063 | 0.063 | 0.063 | 0.063 | 0.063 | 0.063 | 0.063 | 0.063 | 0.063 | 0.063 | 0.063 | 0.063 | 0.063 | 0.063 | 0.063 | 0.063 | 0.061 | 0.058 | 0.056 | 0.053 | 0.053 | 0.053 | 0.053 | 0.053 | 0.053
| Terminal Tractors |  | LPG | PM10 | 0 | 50 | 25 | 40 | 0.063 | 0.063 | 0.063 | 0.063 | 0.063 | 0.063 | 0.063 | 0.063 | 0.063 | 0.063 | 0.063 | 0.063 | 0.063 | 0.063 | 0.063 | 0.063 | 0.063 | 0.063 | 0.063 | 0.063 | 0.063 | 0.063 | 0.063 | 0.063 | 0.063 | 0.063 | 0.063 | 0.063 | 0.063 | 0.063 | 0.063 | 0.063 | 0.063 | 0.063 | 0.063 | 0.063 | 0.063 | 0.063 | 0.063 | 0.063 | 0.063 | 0.063 | 0.063 | 0.063 | 0.063 | 0.063 | 0.063 | 0.063 | 0.061 | 0.056 | 0.056 | 0.056 | 0.056 | 0.056 | 0.056
| Terminal Tractors |  | LPG | PM2.5 | 100 | 99999 | 100 | 175 | 0.063 | 0.063 | 0.063 | 0.063 | 0.063 | 0.063 | 0.063 | 0.063 | 0.063 | 0.063 | 0.063 | 0.063 | 0.063 | 0.063 | 0.063 | 0.063 | 0.063 | 0.063 | 0.063 | 0.063 | 0.063 | 0.063 | 0.063 | 0.063 | 0.063 | 0.063 | 0.063 | 0.063 | 0.063 | 0.063 | 0.063 | 0.063 | 0.063 | 0.063 | 0.063 | 0.063 | 0.063 | 0.063 | 0.063 | 0.063 | 0.063 | 0.063 | 0.063 | 0.063 | 0.063 | 0.063 | 0.061 | 0.058 | 0.056 | 0.053 | 0.053 | 0.053 | 0.053 | 0.053 | 0.053
| Terminal Tractors |  | LPG | PM2.5 | 75 | 100 | 75 | 100 | 0.063 | 0.063 | 0.063 | 0.063 | 0.063 | 0.063 | 0.063 | 0.063 | 0.063 | 0.063 | 0.063 | 0.063 | 0.063 | 0.063 | 0.063 | 0.063 | 0.063 | 0.063 | 0.063 | 0.063 | 0.063 | 0.063 | 0.063 | 0.063 | 0.063 | 0.063 | 0.063 | 0.063 | 0.063 | 0.063 | 0.063 | 0.063 | 0.063 | 0.063 | 0.063 | 0.063 | 0.063 | 0.063 | 0.063 | 0.063 | 0.063 | 0.063 | 0.063 | 0.063 | 0.063 | 0.063 | 0.061 | 0.058 | 0.056 | 0.053 | 0.053 | 0.053 | 0.053 | 0.053 | 0.053
| Terminal Tractors |  | LPG | PM2.5 | 50 | 75 | 50 | 75 | 0.063 | 0.063 | 0.063 | 0.063 | 0.063 | 0.063 | 0.063 | 0.063 | 0.063 | 0.063 | 0.063 | 0.063 | 0.063 | 0.063 | 0.063 | 0.063 | 0.063 | 0.063 | 0.063 | 0.063 | 0.063 | 0.063 | 0.063 | 0.063 | 0.063 | 0.063 | 0.063 | 0.063 | 0.063 | 0.063 | 0.063 | 0.063 | 0.063 | 0.063 | 0.063 | 0.063 | 0.063 | 0.063 | 0.063 | 0.063 | 0.063 | 0.063 | 0.063 | 0.063 | 0.063 | 0.063 | 0.061 | 0.058 | 0.056 | 0.053 | 0.053 | 0.053 | 0.053 | 0.053 | 0.053
| Terminal Tractors |  | LPG | PM2.5 | 0 | 50 | 25 | 40 | 0.063 | 0.063 | 0.063 | 0.063 | 0.063 | 0.063 | 0.063 | 0.063 | 0.063 | 0.063 | 0.063 | 0.063 | 0.063 | 0.063 | 0.063 | 0.063 | 0.063 | 0.063 | 0.063 | 0.063 | 0.063 | 0.063 | 0.063 | 0.063 | 0.063 | 0.063 | 0.063 | 0.063 | 0.063 | 0.063 | 0.063 | 0.063 | 0.063 | 0.063 | 0.063 | 0.063 | 0.063 | 0.063 | 0.063 | 0.063 | 0.063 | 0.063 | 0.063 | 0.063 | 0.063 | 0.063 | 0.063 | 0.063 | 0.061 | 0.056 | 0.056 | 0.056 | 0.056 | 0.056 | 0.056
| Terminal Tractors |  | LPG | VOC | 100 | 99999 | 100 | 175 | 0.13 | 0.13 | 0.13 | 0.13 | 0.13 | 0.13 | 0.13 | 0.13 | 0.13 | 0.13 | 0.13 | 0.13 | 0.13 | 0.13 | 0.13 | 0.13 | 0.13 | 0.13 | 0.13 | 0.13 | 0.13 | 0.13 | 0.13 | 0.13 | 0.13 | 0.13 | 0.13 | 0.13 | 0.13 | 0.13 | 0.13 | 0.13 | 0.13 | 0.13 | 0.13 | 0.13 | 0.13 | 0.13 | 0.13 | 0.13 | 0.13 | 0.13 | 0.13 | 0.13 | 0.13 | 0.13 | 0.123 | 0.112 | 0.101 | 0.09 | 0.09 | 0.09 | 0.09 | 0.09 | 0.09
| Terminal Tractors |  | LPG | VOC | 75 | 100 | 75 | 100 | 0.13 | 0.13 | 0.13 | 0.13 | 0.13 | 0.13 | 0.13 | 0.13 | 0.13 | 0.13 | 0.13 | 0.13 | 0.13 | 0.13 | 0.13 | 0.13 | 0.13 | 0.13 | 0.13 | 0.13 | 0.13 | 0.13 | 0.13 | 0.13 | 0.13 | 0.13 | 0.13 | 0.13 | 0.13 | 0.13 | 0.13 | 0.13 | 0.13 | 0.13 | 0.13 | 0.13 | 0.13 | 0.13 | 0.13 | 0.13 | 0.13 | 0.13 | 0.13 | 0.13 | 0.13 | 0.13 | 0.123 | 0.112 | 0.101 | 0.09 | 0.09 | 0.09 | 0.09 | 0.09 | 0.09
| Terminal Tractors |  | LPG | VOC | 50 | 75 | 50 | 75 | 0.13 | 0.13 | 0.13 | 0.13 | 0.13 | 0.13 | 0.13 | 0.13 | 0.13 | 0.13 | 0.13 | 0.13 | 0.13 | 0.13 | 0.13 | 0.13 | 0.13 | 0.13 | 0.13 | 0.13 | 0.13 | 0.13 | 0.13 | 0.13 | 0.13 | 0.13 | 0.13 | 0.13 | 0.13 | 0.13 | 0.13 | 0.13 | 0.13 | 0.13 | 0.13 | 0.13 | 0.13 | 0.13 | 0.13 | 0.13 | 0.13 | 0.13 | 0.13 | 0.13 | 0.13 | 0.13 | 0.123 | 0.112 | 0.101 | 0.09 | 0.09 | 0.09 | 0.09 | 0.09 | 0.09
| Terminal Tractors |  | LPG | VOC | 0 | 50 | 25 | 40 | 0.13 | 0.13 | 0.13 | 0.13 | 0.13 | 0.13 | 0.13 | 0.13 | 0.13 | 0.13 | 0.13 | 0.13 | 0.13 | 0.13 | 0.13 | 0.13 | 0.13 | 0.13 | 0.13 | 0.13 | 0.13 | 0.13 | 0.13 | 0.13 | 0.13 | 0.13 | 0.13 | 0.13 | 0.13 | 0.13 | 0.13 | 0.13 | 0.13 | 0.13 | 0.13 | 0.13 | 0.13 | 0.13 | 0.13 | 0.13 | 0.13 | 0.13 | 0.13 | 0.13 | 0.13 | 0.13 | 0.13 | 0.13 | 0.123 | 0.101 | 0.101 | 0.101 | 0.101 | 0.101 | 0.101
| Terminal Tractors |  | LPG | VOC (Evap) | 100 | 99999 | 100 | 175
| Terminal Tractors |  | LPG | VOC (Evap) | 75 | 100 | 75 | 100
| Terminal Tractors |  | LPG | VOC (Evap) | 50 | 75 | 50 | 75
| Terminal Tractors |  | LPG | VOC (Evap) | 0 | 50 | 25 | 40
| Tractors/Loaders/Backhoes |  | diesel | CO | 175 | 99999 | 175 | 300 | 10.357 | 10.357 | 10.357 | 10.357 | 10.357 | 10.357 | 10.357 | 10.357 | 10.357 | 10.357 | 10.357 | 10.357 | 10.357 | 10.357 | 10.357 | 8.224 | 8.224 | 8.224 | 8.224 | 8.224 | 8.224 | 8.224 | 8.224 | 2.114 | 2.114 | 2.114 | 2.114 | 2.114 | 2.114 | 2.114 | 2.114 | 2.108 | 2.098 | 2.163 | 2.149 | 2.112 | 2.112 | 2.112 | 0.701 | 0.465 | 0.392 | 0.647 | 0.314 | 0.217 | 0.114 | 0.018 | 0.018 | 0.018 | 0.018 | 0.018 | 0.018 | 0.018 | 0.018 | 0.018 | 0.018
| Tractors/Loaders/Backhoes |  | diesel | CO | 100 | 175 | 100 | 175 | 10.357 | 10.357 | 10.357 | 10.357 | 10.357 | 10.357 | 10.357 | 10.357 | 10.357 | 10.357 | 10.357 | 10.357 | 10.357 | 10.357 | 10.357 | 8.224 | 8.224 | 8.224 | 8.224 | 8.224 | 8.224 | 8.224 | 8.224 | 8.224 | 2.455 | 2.455 | 2.455 | 2.455 | 2.455 | 2.455 | 2.455 | 2.449 | 2.437 | 2.426 | 2.496 | 2.454 | 2.454 | 2.454 | 0.336 | 1.148 | 0.495 | 0.309 | 0.977 | 0.524 | 0.047 | 0.047 | 0.046 | 0.046 | 0.046 | 0.045 | 0.045 | 0.045 | 0.045 | 0.045 | 0.045
| Tractors/Loaders/Backhoes |  | diesel | CO | 75 | 100 | 75 | 100 | 10.357 | 10.357 | 10.357 | 10.357 | 10.357 | 10.357 | 10.357 | 10.357 | 10.357 | 10.357 | 10.357 | 10.357 | 10.357 | 10.357 | 10.357 | 10.629 | 10.629 | 10.629 | 10.629 | 10.629 | 10.629 | 10.629 | 10.629 | 10.629 | 10.629 | 6.694 | 6.694 | 6.694 | 6.694 | 6.694 | 6.694 | 6.676 | 6.645 | 6.613 | 6.582 | 6.69 | 6.69 | 6.69 | 1.264 | 3.337 | 1.405 | 0.809 | 2.736 | 1.349 | 0.048 | 0.047 | 0.047 | 0.047 | 0.046 | 0.046 | 0.046 | 0.046 | 0.046 | 0.046 | 0.046
| Tractors/Loaders/Backhoes |  | diesel | CO | 50 | 75 | 50 | 75 | 10.357 | 10.357 | 10.357 | 10.357 | 10.357 | 10.357 | 10.357 | 10.357 | 10.357 | 10.357 | 10.357 | 10.357 | 10.357 | 10.357 | 10.357 | 10.629 | 10.629 | 10.629 | 10.629 | 10.629 | 10.629 | 10.629 | 10.629 | 10.629 | 10.629 | 6.694 | 6.694 | 6.694 | 6.694 | 6.694 | 6.694 | 6.676 | 6.645 | 6.613 | 6.582 | 1.076 | 1.076 | 1.076 | 1.069 | 1.061 | 4.182 | 1.642 | 0.715 | 0.459 | 0.18 | 0.179 | 0.177 | 0.176 | 0.175 | 0.173 | 0.173 | 0.173 | 0.173 | 0.173 | 0.173
| Tractors/Loaders/Backhoes |  | diesel | CO | 40 | 50 | 40 | 50 | 5.427 | 5.427 | 5.427 | 5.427 | 5.427 | 5.427 | 5.427 | 5.427 | 5.427 | 5.427 | 5.427 | 5.427 | 5.427 | 5.427 | 5.427 | 5.427 | 5.427 | 5.427 | 5.427 | 5.427 | 5.427 | 5.427 | 5.427 | 5.427 | 5.427 | 5.427 | 5.427 | 5.427 | 5.427 | 5.427 | 5.427 | 5.427 | 4.338 | 4.338 | 4.338 | 1.58 | 1.58 | 1.58 | 1.58 | 1.58 | 2.861 | 1.224 | 0.613 | 0.464 | 0.276 | 0.273 | 0.269 | 0.265 | 0.262 | 0.258 | 0.258 | 0.258 | 0.258 | 0.258 | 0.258
| Tractors/Loaders/Backhoes |  | diesel | CO | 25 | 40 | 25 | 40 | 5.427 | 5.427 | 5.427 | 5.427 | 5.427 | 5.427 | 5.427 | 5.427 | 5.427 | 5.427 | 5.427 | 5.427 | 5.427 | 5.427 | 5.427 | 5.427 | 5.427 | 5.427 | 5.427 | 5.427 | 5.427 | 5.427 | 5.427 | 5.427 | 5.427 | 5.427 | 5.427 | 5.427 | 5.427 | 5.427 | 5.427 | 5.427 | 4.338 | 4.338 | 4.338 | 1.58 | 1.58 | 1.58 | 1.58 | 1.58 | 2.861 | 1.224 | 0.613 | 0.464 | 0.276 | 0.273 | 0.269 | 0.265 | 0.262 | 0.258 | 0.258 | 0.258 | 0.258 | 0.258 | 0.258
| Tractors/Loaders/Backhoes |  | diesel | CO | 16 | 25 | 16 | 25 | 7.022 | 7.022 | 7.022 | 7.022 | 7.022 | 7.022 | 7.022 | 7.022 | 7.022 | 7.022 | 7.022 | 7.022 | 7.022 | 7.022 | 7.022 | 7.022 | 7.022 | 7.022 | 7.022 | 7.022 | 7.022 | 7.022 | 7.022 | 7.022 | 7.022 | 7.022 | 7.022 | 7.022 | 7.022 | 7.022 | 7.022 | 7.022 | 7.022 | 6.111 | 6.111 | 2.399 | 2.399 | 2.399 | 1.666 | 1.666 | 2.183 | 1.754 | 1.519 | 1.499 | 1.48 | 1.46 | 1.44 | 1.421 | 1.401 | 1.382 | 1.382 | 1.382 | 1.382 | 1.382 | 1.382
| Tractors/Loaders/Backhoes |  | diesel | CO | 0 | 16 | 11 | 16 | 7.022 | 7.022 | 7.022 | 7.022 | 7.022 | 7.022 | 7.022 | 7.022 | 7.022 | 7.022 | 7.022 | 7.022 | 7.022 | 7.022 | 7.022 | 7.022 | 7.022 | 7.022 | 7.022 | 7.022 | 7.022 | 7.022 | 7.022 | 7.022 | 7.022 | 7.022 | 7.022 | 7.022 | 7.022 | 7.022 | 7.022 | 7.022 | 7.022 | 6.111 | 6.111 | 2.399 | 2.399 | 2.399 | 1.666 | 1.666 | 2.183 | 1.754 | 1.519 | 1.499 | 1.48 | 1.46 | 1.44 | 1.421 | 1.401 | 1.382 | 1.382 | 1.382 | 1.382 | 1.382 | 1.382
| Tractors/Loaders/Backhoes |  | diesel | NOx | 175 | 99999 | 175 | 300 | 11.407 | 11.407 | 11.407 | 11.407 | 11.407 | 11.407 | 11.407 | 11.407 | 11.407 | 11.407 | 11.407 | 11.407 | 11.407 | 11.407 | 11.407 | 9.472 | 9.472 | 9.472 | 9.472 | 9.472 | 9.472 | 9.472 | 9.472 | 6.298 | 6.298 | 6.298 | 6.298 | 6.298 | 6.298 | 6.298 | 4.819 | 4.817 | 4.63 | 3.374 | 3.372 | 3.046 | 3.046 | 3.046 | 1.69 | 1.464 | 1.381 | 1.039 | 0.552 | 0.405 | 0.253 | 0.111 | 0.111 | 0.111 | 0.111 | 0.111 | 0.111 | 0.111 | 0.111 | 0.111 | 0.111
| Tractors/Loaders/Backhoes |  | diesel | NOx | 100 | 175 | 100 | 175 | 11.407 | 11.407 | 11.407 | 11.407 | 11.407 | 11.407 | 11.407 | 11.407 | 11.407 | 11.407 | 11.407 | 11.407 | 11.407 | 11.407 | 11.407 | 9.472 | 9.472 | 9.472 | 9.472 | 9.472 | 9.472 | 9.472 | 9.472 | 9.472 | 6.39 | 6.39 | 6.39 | 6.39 | 6.39 | 6.39 | 4.926 | 4.925 | 4.739 | 4.737 | 3.381 | 3.046 | 3.046 | 3.046 | 2.052 | 2.439 | 2.128 | 2.011 | 1.357 | 0.736 | 0.168 | 0.168 | 0.168 | 0.168 | 0.168 | 0.168 | 0.168 | 0.168 | 0.168 | 0.168 | 0.168
| Tractors/Loaders/Backhoes |  | diesel | NOx | 75 | 100 | 75 | 100 | 11.407 | 11.407 | 11.407 | 11.407 | 11.407 | 11.407 | 11.407 | 11.407 | 11.407 | 11.407 | 11.407 | 11.407 | 11.407 | 11.407 | 11.407 | 7.793 | 7.793 | 7.793 | 7.793 | 7.793 | 7.793 | 7.793 | 7.793 | 7.793 | 7.793 | 6.328 | 6.328 | 6.328 | 6.328 | 6.328 | 6.328 | 5.453 | 5.45 | 5.338 | 5.335 | 3.659 | 3.659 | 3.659 | 2.557 | 2.985 | 2.506 | 2.27 | 1.824 | 1.686 | 0.853 | 0.853 | 0.853 | 0.852 | 0.852 | 0.852 | 0.852 | 0.852 | 0.852 | 0.852 | 0.852
| Tractors/Loaders/Backhoes |  | diesel | NOx | 50 | 75 | 50 | 75 | 11.407 | 11.407 | 11.407 | 11.407 | 11.407 | 11.407 | 11.407 | 11.407 | 11.407 | 11.407 | 11.407 | 11.407 | 11.407 | 11.407 | 11.407 | 7.793 | 7.793 | 7.793 | 7.793 | 7.793 | 7.793 | 7.793 | 7.793 | 7.793 | 7.793 | 6.328 | 6.328 | 6.328 | 6.328 | 6.328 | 6.328 | 5.453 | 5.45 | 5.338 | 5.335 | 3.046 | 3.046 | 3.046 | 3.045 | 3.044 | 4.209 | 3.091 | 2.715 | 2.628 | 2.538 | 2.537 | 2.536 | 2.535 | 2.534 | 2.533 | 2.533 | 2.533 | 2.533 | 2.533 | 2.533
| Tractors/Loaders/Backhoes |  | diesel | NOx | 40 | 50 | 40 | 50 | 5.59 | 5.59 | 5.59 | 5.59 | 5.59 | 5.59 | 5.59 | 5.59 | 5.59 | 5.59 | 5.59 | 5.59 | 5.59 | 5.59 | 5.59 | 5.59 | 5.59 | 5.59 | 5.59 | 5.59 | 5.59 | 5.59 | 5.59 | 5.59 | 5.59 | 5.59 | 5.59 | 5.59 | 5.59 | 5.59 | 5.59 | 5.52 | 5.267 | 5.267 | 5.267 | 3.936 | 3.936 | 3.936 | 3.936 | 3.936 | 4.247 | 3.15 | 2.734 | 2.653 | 2.527 | 2.525 | 2.523 | 2.522 | 2.52 | 2.518 | 2.518 | 2.518 | 2.518 | 2.518 | 2.518
| Tractors/Loaders/Backhoes |  | diesel | NOx | 25 | 40 | 25 | 40 | 5.59 | 5.59 | 5.59 | 5.59 | 5.59 | 5.59 | 5.59 | 5.59 | 5.59 | 5.59 | 5.59 | 5.59 | 5.59 | 5.59 | 5.59 | 5.59 | 5.59 | 5.59 | 5.59 | 5.59 | 5.59 | 5.59 | 5.59 | 5.59 | 5.59 | 5.59 | 5.59 | 5.59 | 5.59 | 5.59 | 5.59 | 5.52 | 5.267 | 5.267 | 5.267 | 3.936 | 3.936 | 3.936 | 3.936 | 3.936 | 4.247 | 3.15 | 2.734 | 2.653 | 2.527 | 2.525 | 2.523 | 2.522 | 2.52 | 2.518 | 2.518 | 2.518 | 2.518 | 2.518 | 2.518
| Tractors/Loaders/Backhoes |  | diesel | NOx | 16 | 25 | 16 | 25 | 5.476 | 5.476 | 5.476 | 5.476 | 5.476 | 5.476 | 5.476 | 5.476 | 5.476 | 5.476 | 5.476 | 5.476 | 5.476 | 5.476 | 5.476 | 5.476 | 5.476 | 5.476 | 5.476 | 5.476 | 5.476 | 5.476 | 5.476 | 5.476 | 5.476 | 5.476 | 5.476 | 5.476 | 5.476 | 5.476 | 5.476 | 5.476 | 5.41 | 4.944 | 4.944 | 4.069 | 4.069 | 4.069 | 3.805 | 3.805 | 3.934 | 3.826 | 3.767 | 3.764 | 3.761 | 3.758 | 3.755 | 3.753 | 3.75 | 3.747 | 3.747 | 3.747 | 3.747 | 3.747 | 3.747
| Tractors/Loaders/Backhoes |  | diesel | NOx | 0 | 16 | 11 | 16 | 5.476 | 5.476 | 5.476 | 5.476 | 5.476 | 5.476 | 5.476 | 5.476 | 5.476 | 5.476 | 5.476 | 5.476 | 5.476 | 5.476 | 5.476 | 5.476 | 5.476 | 5.476 | 5.476 | 5.476 | 5.476 | 5.476 | 5.476 | 5.476 | 5.476 | 5.476 | 5.476 | 5.476 | 5.476 | 5.476 | 5.476 | 5.476 | 5.41 | 4.944 | 4.944 | 4.069 | 4.069 | 4.069 | 3.805 | 3.805 | 3.934 | 3.826 | 3.767 | 3.764 | 3.761 | 3.758 | 3.755 | 3.753 | 3.75 | 3.747 | 3.747 | 3.747 | 3.747 | 3.747 | 3.747
| Tractors/Loaders/Backhoes |  | diesel | PM10 | 175 | 99999 | 175 | 300 | 1.828 | 1.828 | 1.828 | 1.828 | 1.828 | 1.828 | 1.828 | 1.828 | 1.828 | 1.828 | 1.828 | 1.828 | 1.828 | 1.828 | 1.828 | 1.062 | 1.062 | 1.062 | 1.062 | 1.062 | 1.062 | 1.062 | 1.062 | 0.635 | 0.635 | 0.635 | 0.635 | 0.635 | 0.635 | 0.635 | 0.384 | 0.38 | 0.342 | 0.462 | 0.453 | 0.411 | 0.411 | 0.411 | 0.12 | 0.071 | 0.056 | 0.12 | 0.059 | 0.041 | 0.022 | 0.005 | 0.005 | 0.005 | 0.005 | 0.005 | 0.002 | 0.002 | 0.002 | 0.002 | 0.002
| Tractors/Loaders/Backhoes |  | diesel | PM10 | 100 | 175 | 100 | 175 | 1.828 | 1.828 | 1.828 | 1.828 | 1.828 | 1.828 | 1.828 | 1.828 | 1.828 | 1.828 | 1.828 | 1.828 | 1.828 | 1.828 | 1.828 | 1.062 | 1.062 | 1.062 | 1.062 | 1.062 | 1.062 | 1.062 | 1.062 | 1.062 | 0.708 | 0.708 | 0.708 | 0.708 | 0.708 | 0.708 | 0.517 | 0.511 | 0.478 | 0.469 | 0.66 | 0.622 | 0.622 | 0.622 | 0.073 | 0.277 | 0.117 | 0.07 | 0.23 | 0.121 | 0.01 | 0.009 | 0.009 | 0.009 | 0.009 | 0.008 | 0.006 | 0.006 | 0.006 | 0.006 | 0.006
| Tractors/Loaders/Backhoes |  | diesel | PM10 | 75 | 100 | 75 | 100 | 1.817 | 1.817 | 1.817 | 1.817 | 1.817 | 1.817 | 1.817 | 1.817 | 1.817 | 1.817 | 1.817 | 1.817 | 1.817 | 1.817 | 1.817 | 1.979 | 1.979 | 1.979 | 1.979 | 1.979 | 1.979 | 1.979 | 1.979 | 1.979 | 1.979 | 1.257 | 1.257 | 1.257 | 1.257 | 1.257 | 1.257 | 0.743 | 0.729 | 0.655 | 0.643 | 0.917 | 0.917 | 0.917 | 0.226 | 0.479 | 0.222 | 0.127 | 0.357 | 0.176 | 0.01 | 0.01 | 0.01 | 0.01 | 0.009 | 0.009 | 0.006 | 0.006 | 0.006 | 0.006 | 0.006
| Tractors/Loaders/Backhoes |  | diesel | PM10 | 50 | 75 | 50 | 75 | 1.817 | 1.817 | 1.817 | 1.817 | 1.817 | 1.817 | 1.817 | 1.817 | 1.817 | 1.817 | 1.817 | 1.817 | 1.817 | 1.817 | 1.817 | 1.979 | 1.979 | 1.979 | 1.979 | 1.979 | 1.979 | 1.979 | 1.979 | 1.979 | 1.979 | 1.257 | 1.257 | 1.257 | 1.257 | 1.257 | 1.257 | 0.743 | 0.729 | 0.655 | 0.643 | 0.179 | 0.179 | 0.179 | 0.175 | 0.172 | 0.336 | 0.13 | 0.056 | 0.036 | 0.015 | 0.015 | 0.015 | 0.014 | 0.014 | 0.014 | 0.011 | 0.011 | 0.011 | 0.011 | 0.011
| Tractors/Loaders/Backhoes |  | diesel | PM10 | 40 | 50 | 40 | 50 | 1.008 | 1.008 | 1.008 | 1.008 | 1.008 | 1.008 | 1.008 | 1.008 | 1.008 | 1.008 | 1.008 | 1.008 | 1.008 | 1.008 | 1.008 | 1.008 | 1.008 | 1.008 | 1.008 | 1.008 | 1.008 | 1.008 | 1.008 | 1.008 | 1.008 | 1.008 | 1.008 | 1.008 | 1.008 | 1.008 | 1.008 | 1.048 | 0.918 | 0.918 | 0.918 | 0.22 | 0.22 | 0.22 | 0.22 | 0.22 | 0.59 | 0.225 | 0.093 | 0.058 | 0.02 | 0.019 | 0.018 | 0.018 | 0.017 | 0.016 | 0.014 | 0.014 | 0.014 | 0.014 | 0.014
| Tractors/Loaders/Backhoes |  | diesel | PM10 | 25 | 40 | 25 | 40 | 1.008 | 1.008 | 1.008 | 1.008 | 1.008 | 1.008 | 1.008 | 1.008 | 1.008 | 1.008 | 1.008 | 1.008 | 1.008 | 1.008 | 1.008 | 1.008 | 1.008 | 1.008 | 1.008 | 1.008 | 1.008 | 1.008 | 1.008 | 1.008 | 1.008 | 1.008 | 1.008 | 1.008 | 1.008 | 1.008 | 1.008 | 1.048 | 0.918 | 0.918 | 0.918 | 0.22 | 0.22 | 0.22 | 0.22 | 0.22 | 0.59 | 0.225 | 0.093 | 0.058 | 0.02 | 0.019 | 0.018 | 0.018 | 0.017 | 0.016 | 0.014 | 0.014 | 0.014 | 0.014 | 0.014
| Tractors/Loaders/Backhoes |  | diesel | PM10 | 16 | 25 | 16 | 25 | 0.852 | 0.852 | 0.852 | 0.852 | 0.852 | 0.852 | 0.852 | 0.852 | 0.852 | 0.852 | 0.852 | 0.852 | 0.852 | 0.852 | 0.852 | 0.852 | 0.852 | 0.852 | 0.852 | 0.852 | 0.852 | 0.852 | 0.852 | 0.852 | 0.852 | 0.852 | 0.852 | 0.852 | 0.852 | 0.852 | 0.852 | 0.852 | 0.892 | 0.712 | 0.712 | 0.297 | 0.297 | 0.297 | 0.206 | 0.206 | 0.262 | 0.209 | 0.18 | 0.174 | 0.168 | 0.162 | 0.156 | 0.15 | 0.144 | 0.138 | 0.138 | 0.138 | 0.138 | 0.138 | 0.138
| Tractors/Loaders/Backhoes |  | diesel | PM10 | 0 | 16 | 11 | 16 | 0.852 | 0.852 | 0.852 | 0.852 | 0.852 | 0.852 | 0.852 | 0.852 | 0.852 | 0.852 | 0.852 | 0.852 | 0.852 | 0.852 | 0.852 | 0.852 | 0.852 | 0.852 | 0.852 | 0.852 | 0.852 | 0.852 | 0.852 | 0.852 | 0.852 | 0.852 | 0.852 | 0.852 | 0.852 | 0.852 | 0.852 | 0.852 | 0.892 | 0.712 | 0.712 | 0.297 | 0.297 | 0.297 | 0.206 | 0.206 | 0.262 | 0.209 | 0.18 | 0.174 | 0.168 | 0.162 | 0.156 | 0.15 | 0.144 | 0.138 | 0.138 | 0.138 | 0.138 | 0.138 | 0.138
| Tractors/Loaders/Backhoes |  | diesel | PM2.5 | 175 | 99999 | 175 | 300 | 1.773 | 1.773 | 1.773 | 1.773 | 1.773 | 1.773 | 1.773 | 1.773 | 1.773 | 1.773 | 1.773 | 1.773 | 1.773 | 1.773 | 1.773 | 1.03 | 1.03 | 1.03 | 1.03 | 1.03 | 1.03 | 1.03 | 1.03 | 0.616 | 0.616 | 0.616 | 0.616 | 0.616 | 0.616 | 0.616 | 0.373 | 0.368 | 0.332 | 0.448 | 0.439 | 0.399 | 0.399 | 0.399 | 0.116 | 0.069 | 0.054 | 0.117 | 0.057 | 0.04 | 0.021 | 0.005 | 0.005 | 0.005 | 0.005 | 0.005 | 0.002 | 0.002 | 0.002 | 0.002 | 0.002
| Tractors/Loaders/Backhoes |  | diesel | PM2.5 | 100 | 175 | 100 | 175 | 1.773 | 1.773 | 1.773 | 1.773 | 1.773 | 1.773 | 1.773 | 1.773 | 1.773 | 1.773 | 1.773 | 1.773 | 1.773 | 1.773 | 1.773 | 1.03 | 1.03 | 1.03 | 1.03 | 1.03 | 1.03 | 1.03 | 1.03 | 1.03 | 0.687 | 0.687 | 0.687 | 0.687 | 0.687 | 0.687 | 0.501 | 0.496 | 0.464 | 0.455 | 0.64 | 0.603 | 0.603 | 0.603 | 0.071 | 0.269 | 0.113 | 0.068 | 0.223 | 0.117 | 0.009 | 0.009 | 0.009 | 0.009 | 0.008 | 0.008 | 0.006 | 0.006 | 0.006 | 0.006 | 0.006
| Tractors/Loaders/Backhoes |  | diesel | PM2.5 | 75 | 100 | 75 | 100 | 1.762 | 1.762 | 1.762 | 1.762 | 1.762 | 1.762 | 1.762 | 1.762 | 1.762 | 1.762 | 1.762 | 1.762 | 1.762 | 1.762 | 1.762 | 1.919 | 1.919 | 1.919 | 1.919 | 1.919 | 1.919 | 1.919 | 1.919 | 1.919 | 1.919 | 1.219 | 1.219 | 1.219 | 1.219 | 1.219 | 1.219 | 0.72 | 0.707 | 0.635 | 0.623 | 0.889 | 0.889 | 0.889 | 0.219 | 0.465 | 0.215 | 0.124 | 0.346 | 0.17 | 0.01 | 0.01 | 0.01 | 0.009 | 0.009 | 0.009 | 0.006 | 0.006 | 0.006 | 0.006 | 0.006
| Tractors/Loaders/Backhoes |  | diesel | PM2.5 | 50 | 75 | 50 | 75 | 1.762 | 1.762 | 1.762 | 1.762 | 1.762 | 1.762 | 1.762 | 1.762 | 1.762 | 1.762 | 1.762 | 1.762 | 1.762 | 1.762 | 1.762 | 1.919 | 1.919 | 1.919 | 1.919 | 1.919 | 1.919 | 1.919 | 1.919 | 1.919 | 1.919 | 1.219 | 1.219 | 1.219 | 1.219 | 1.219 | 1.219 | 0.72 | 0.707 | 0.635 | 0.623 | 0.173 | 0.173 | 0.173 | 0.17 | 0.166 | 0.326 | 0.126 | 0.054 | 0.035 | 0.015 | 0.014 | 0.014 | 0.014 | 0.013 | 0.013 | 0.011 | 0.011 | 0.011 | 0.011 | 0.011
| Tractors/Loaders/Backhoes |  | diesel | PM2.5 | 40 | 50 | 40 | 50 | 0.978 | 0.978 | 0.978 | 0.978 | 0.978 | 0.978 | 0.978 | 0.978 | 0.978 | 0.978 | 0.978 | 0.978 | 0.978 | 0.978 | 0.978 | 0.978 | 0.978 | 0.978 | 0.978 | 0.978 | 0.978 | 0.978 | 0.978 | 0.978 | 0.978 | 0.978 | 0.978 | 0.978 | 0.978 | 0.978 | 0.978 | 1.017 | 0.891 | 0.891 | 0.891 | 0.214 | 0.214 | 0.214 | 0.214 | 0.214 | 0.572 | 0.219 | 0.09 | 0.056 | 0.019 | 0.018 | 0.018 | 0.017 | 0.016 | 0.016 | 0.013 | 0.013 | 0.013 | 0.013 | 0.013
| Tractors/Loaders/Backhoes |  | diesel | PM2.5 | 25 | 40 | 25 | 40 | 0.978 | 0.978 | 0.978 | 0.978 | 0.978 | 0.978 | 0.978 | 0.978 | 0.978 | 0.978 | 0.978 | 0.978 | 0.978 | 0.978 | 0.978 | 0.978 | 0.978 | 0.978 | 0.978 | 0.978 | 0.978 | 0.978 | 0.978 | 0.978 | 0.978 | 0.978 | 0.978 | 0.978 | 0.978 | 0.978 | 0.978 | 1.017 | 0.891 | 0.891 | 0.891 | 0.214 | 0.214 | 0.214 | 0.214 | 0.214 | 0.572 | 0.219 | 0.09 | 0.056 | 0.019 | 0.018 | 0.018 | 0.017 | 0.016 | 0.016 | 0.013 | 0.013 | 0.013 | 0.013 | 0.013
| Tractors/Loaders/Backhoes |  | diesel | PM2.5 | 16 | 25 | 16 | 25 | 0.826 | 0.826 | 0.826 | 0.826 | 0.826 | 0.826 | 0.826 | 0.826 | 0.826 | 0.826 | 0.826 | 0.826 | 0.826 | 0.826 | 0.826 | 0.826 | 0.826 | 0.826 | 0.826 | 0.826 | 0.826 | 0.826 | 0.826 | 0.826 | 0.826 | 0.826 | 0.826 | 0.826 | 0.826 | 0.826 | 0.826 | 0.826 | 0.865 | 0.691 | 0.691 | 0.288 | 0.288 | 0.288 | 0.2 | 0.2 | 0.254 | 0.203 | 0.174 | 0.168 | 0.163 | 0.157 | 0.151 | 0.145 | 0.14 | 0.134 | 0.134 | 0.134 | 0.134 | 0.134 | 0.134
| Tractors/Loaders/Backhoes |  | diesel | PM2.5 | 0 | 16 | 11 | 16 | 0.826 | 0.826 | 0.826 | 0.826 | 0.826 | 0.826 | 0.826 | 0.826 | 0.826 | 0.826 | 0.826 | 0.826 | 0.826 | 0.826 | 0.826 | 0.826 | 0.826 | 0.826 | 0.826 | 0.826 | 0.826 | 0.826 | 0.826 | 0.826 | 0.826 | 0.826 | 0.826 | 0.826 | 0.826 | 0.826 | 0.826 | 0.826 | 0.865 | 0.691 | 0.691 | 0.288 | 0.288 | 0.288 | 0.2 | 0.2 | 0.254 | 0.203 | 0.174 | 0.168 | 0.163 | 0.157 | 0.151 | 0.145 | 0.14 | 0.134 | 0.134 | 0.134 | 0.134 | 0.134 | 0.134
| Tractors/Loaders/Backhoes |  | diesel | VOC | 175 | 99999 | 175 | 300 | 2.584 | 2.584 | 2.584 | 2.584 | 2.584 | 2.584 | 2.584 | 2.584 | 2.584 | 2.584 | 2.584 | 2.584 | 2.584 | 2.584 | 2.584 | 1.76 | 1.76 | 1.76 | 1.76 | 1.76 | 1.76 | 1.76 | 1.76 | 0.814 | 0.814 | 0.814 | 0.814 | 0.814 | 0.814 | 0.814 | 0.829 | 0.828 | 0.829 | 0.52 | 0.519 | 0.485 | 0.485 | 0.485 | 0.145 | 0.088 | 0.071 | 0.154 | 0.078 | 0.056 | 0.032 | 0.009 | 0.009 | 0.009 | 0.009 | 0.009 | 0.009 | 0.009 | 0.009 | 0.009 | 0.009
| Tractors/Loaders/Backhoes |  | diesel | VOC | 100 | 175 | 100 | 175 | 2.584 | 2.584 | 2.584 | 2.584 | 2.584 | 2.584 | 2.584 | 2.584 | 2.584 | 2.584 | 2.584 | 2.584 | 2.584 | 2.584 | 2.584 | 1.76 | 1.76 | 1.76 | 1.76 | 1.76 | 1.76 | 1.76 | 1.76 | 1.76 | 0.895 | 0.895 | 0.895 | 0.895 | 0.895 | 0.895 | 0.911 | 0.91 | 0.91 | 0.909 | 0.527 | 0.485 | 0.485 | 0.485 | 0.059 | 0.225 | 0.096 | 0.059 | 0.198 | 0.106 | 0.008 | 0.008 | 0.008 | 0.008 | 0.008 | 0.008 | 0.008 | 0.008 | 0.008 | 0.008 | 0.008
| Tractors/Loaders/Backhoes |  | diesel | VOC | 75 | 100 | 75 | 100 | 2.584 | 2.584 | 2.584 | 2.584 | 2.584 | 2.584 | 2.584 | 2.584 | 2.584 | 2.584 | 2.584 | 2.584 | 2.584 | 2.584 | 2.584 | 2.562 | 2.562 | 2.562 | 2.562 | 2.562 | 2.562 | 2.562 | 2.562 | 2.562 | 2.562 | 1.377 | 1.377 | 1.377 | 1.377 | 1.377 | 1.377 | 1.063 | 1.061 | 1.02 | 1.018 | 0.485 | 0.485 | 0.485 | 0.132 | 0.269 | 0.131 | 0.076 | 0.205 | 0.103 | 0.007 | 0.007 | 0.007 | 0.007 | 0.007 | 0.007 | 0.007 | 0.007 | 0.007 | 0.007 | 0.007
| Tractors/Loaders/Backhoes |  | diesel | VOC | 50 | 75 | 50 | 75 | 2.584 | 2.584 | 2.584 | 2.584 | 2.584 | 2.584 | 2.584 | 2.584 | 2.584 | 2.584 | 2.584 | 2.584 | 2.584 | 2.584 | 2.584 | 2.562 | 2.562 | 2.562 | 2.562 | 2.562 | 2.562 | 2.562 | 2.562 | 2.562 | 2.562 | 1.377 | 1.377 | 1.377 | 1.377 | 1.377 | 1.377 | 1.063 | 1.061 | 1.02 | 1.018 | 0.2 | 0.2 | 0.2 | 0.2 | 0.2 | 0.638 | 0.26 | 0.125 | 0.089 | 0.05 | 0.05 | 0.05 | 0.05 | 0.05 | 0.05 | 0.05 | 0.05 | 0.05 | 0.05 | 0.05
| Tractors/Loaders/Backhoes |  | diesel | VOC | 40 | 50 | 40 | 50 | 1.127 | 1.127 | 1.127 | 1.127 | 1.127 | 1.127 | 1.127 | 1.127 | 1.127 | 1.127 | 1.127 | 1.127 | 1.127 | 1.127 | 1.127 | 1.127 | 1.127 | 1.127 | 1.127 | 1.127 | 1.127 | 1.127 | 1.127 | 1.127 | 1.127 | 1.127 | 1.127 | 1.127 | 1.127 | 1.127 | 1.127 | 1.142 | 0.751 | 0.751 | 0.751 | 0.48 | 0.48 | 0.48 | 0.48 | 0.48 | 0.504 | 0.241 | 0.141 | 0.122 | 0.092 | 0.092 | 0.092 | 0.092 | 0.091 | 0.091 | 0.091 | 0.091 | 0.091 | 0.091 | 0.091
| Tractors/Loaders/Backhoes |  | diesel | VOC | 25 | 40 | 25 | 40 | 1.127 | 1.127 | 1.127 | 1.127 | 1.127 | 1.127 | 1.127 | 1.127 | 1.127 | 1.127 | 1.127 | 1.127 | 1.127 | 1.127 | 1.127 | 1.127 | 1.127 | 1.127 | 1.127 | 1.127 | 1.127 | 1.127 | 1.127 | 1.127 | 1.127 | 1.127 | 1.127 | 1.127 | 1.127 | 1.127 | 1.127 | 1.142 | 0.751 | 0.751 | 0.751 | 0.48 | 0.48 | 0.48 | 0.48 | 0.48 | 0.504 | 0.241 | 0.141 | 0.122 | 0.092 | 0.092 | 0.092 | 0.092 | 0.091 | 0.091 | 0.091 | 0.091 | 0.091 | 0.091 | 0.091
| Tractors/Loaders/Backhoes |  | diesel | VOC | 16 | 25 | 16 | 25 | 1.473 | 1.473 | 1.473 | 1.473 | 1.473 | 1.473 | 1.473 | 1.473 | 1.473 | 1.473 | 1.473 | 1.473 | 1.473 | 1.473 | 1.473 | 1.473 | 1.473 | 1.473 | 1.473 | 1.473 | 1.473 | 1.473 | 1.473 | 1.473 | 1.473 | 1.473 | 1.473 | 1.473 | 1.473 | 1.473 | 1.473 | 1.473 | 1.496 | 1.173 | 1.173 | 0.617 | 0.617 | 0.617 | 0.38 | 0.38 | 0.467 | 0.393 | 0.353 | 0.352 | 0.351 | 0.35 | 0.349 | 0.349 | 0.348 | 0.347 | 0.347 | 0.347 | 0.347 | 0.347 | 0.347
| Tractors/Loaders/Backhoes |  | diesel | VOC | 0 | 16 | 11 | 16 | 1.473 | 1.473 | 1.473 | 1.473 | 1.473 | 1.473 | 1.473 | 1.473 | 1.473 | 1.473 | 1.473 | 1.473 | 1.473 | 1.473 | 1.473 | 1.473 | 1.473 | 1.473 | 1.473 | 1.473 | 1.473 | 1.473 | 1.473 | 1.473 | 1.473 | 1.473 | 1.473 | 1.473 | 1.473 | 1.473 | 1.473 | 1.473 | 1.496 | 1.173 | 1.173 | 0.617 | 0.617 | 0.617 | 0.38 | 0.38 | 0.467 | 0.393 | 0.353 | 0.352 | 0.351 | 0.35 | 0.349 | 0.349 | 0.348 | 0.347 | 0.347 | 0.347 | 0.347 | 0.347 | 0.347
| Tractors/Loaders/Backhoes |  | diesel | VOC (Evap) | 175 | 99999 | 175 | 300
| Tractors/Loaders/Backhoes |  | diesel | VOC (Evap) | 100 | 175 | 100 | 175
| Tractors/Loaders/Backhoes |  | diesel | VOC (Evap) | 75 | 100 | 75 | 100
| Tractors/Loaders/Backhoes |  | diesel | VOC (Evap) | 50 | 75 | 50 | 75
| Tractors/Loaders/Backhoes |  | diesel | VOC (Evap) | 40 | 50 | 40 | 50
| Tractors/Loaders/Backhoes |  | diesel | VOC (Evap) | 25 | 40 | 25 | 40
| Tractors/Loaders/Backhoes |  | diesel | VOC (Evap) | 16 | 25 | 16 | 25
| Tractors/Loaders/Backhoes |  | diesel | VOC (Evap) | 0 | 16 | 11 | 16
| Tractors/Loaders/Backhoes |  | gasoline | CO | 75 | 99999 | 75 | 100 | 12.326 | 12.326 | 12.326 | 12.326 | 12.326 | 12.326 | 12.326 | 12.326 | 12.326 | 12.326 | 12.326 | 12.326 | 12.326 | 12.326 | 12.326 | 12.326 | 12.326 | 12.326 | 12.326 | 12.326 | 12.326 | 12.326 | 12.326 | 12.326 | 12.326 | 12.326 | 12.326 | 12.326 | 12.326 | 12.326 | 12.326 | 12.326 | 12.326 | 12.326 | 12.326 | 12.326 | 12.326 | 12.326 | 12.326 | 12.326 | 12.326 | 12.326 | 12.326 | 12.243 | 11.789 | 11.334 | 10.88 | 10.426 | 9.972 | 9.518 | 9.518 | 9.518 | 9.518 | 9.518 | 9.518
| Tractors/Loaders/Backhoes |  | gasoline | CO | 50 | 75 | 50 | 75 | 12.326 | 12.326 | 12.326 | 12.326 | 12.326 | 12.326 | 12.326 | 12.326 | 12.326 | 12.326 | 12.326 | 12.326 | 12.326 | 12.326 | 12.326 | 12.326 | 12.326 | 12.326 | 12.326 | 12.326 | 12.326 | 12.326 | 12.326 | 12.326 | 12.326 | 12.326 | 12.326 | 12.326 | 12.326 | 12.326 | 12.326 | 12.326 | 12.326 | 12.326 | 12.326 | 12.326 | 12.326 | 12.326 | 12.326 | 12.326 | 12.326 | 12.326 | 12.326 | 12.243 | 11.789 | 11.334 | 10.88 | 10.426 | 9.972 | 9.518 | 9.518 | 9.518 | 9.518 | 9.518 | 9.518
| Tractors/Loaders/Backhoes |  | gasoline | CO | 25 | 50 | 25 | 40 | 12.326 | 12.326 | 12.326 | 12.326 | 12.326 | 12.326 | 12.326 | 12.326 | 12.326 | 12.326 | 12.326 | 12.326 | 12.326 | 12.326 | 12.326 | 12.326 | 12.326 | 12.326 | 12.326 | 12.326 | 12.326 | 12.326 | 12.326 | 12.326 | 12.326 | 12.326 | 12.326 | 12.326 | 12.326 | 12.326 | 12.326 | 12.326 | 12.326 | 12.326 | 12.326 | 12.326 | 12.326 | 12.326 | 12.326 | 12.326 | 12.326 | 12.326 | 12.326 | 12.326 | 12.326 | 12.326 | 12.326 | 11.789 | 10.88 | 9.972 | 9.972 | 9.972 | 9.972 | 9.972 | 9.972
| Tractors/Loaders/Backhoes |  | gasoline | CO | 16 | 25 | 16 | 25 | 271.993 | 271.993 | 271.993 | 271.993 | 271.993 | 271.993 | 271.993 | 271.993 | 271.993 | 271.993 | 271.993 | 271.993 | 271.993 | 271.993 | 271.993 | 271.993 | 271.993 | 271.993 | 271.993 | 271.993 | 271.993 | 271.993 | 271.993 | 271.993 | 271.993 | 271.993 | 271.993 | 271.993 | 271.993 | 271.993 | 271.993 | 271.993 | 271.993 | 271.993 | 271.993 | 271.993 | 271.993 | 271.993 | 271.993 | 271.993 | 271.993 | 271.993 | 271.993 | 271.993 | 271.993 | 271.993 | 271.993 | 269.613 | 264.977 | 258.935 | 258.935 | 258.935 | 258.935 | 258.935 | 258.935
| Tractors/Loaders/Backhoes |  | gasoline | CO | 0 | 16 | 6 | 11 | 271.993 | 271.993 | 271.993 | 271.993 | 271.993 | 271.993 | 271.993 | 271.993 | 271.993 | 271.993 | 271.993 | 271.993 | 271.993 | 271.993 | 271.993 | 271.993 | 271.993 | 271.993 | 271.993 | 271.993 | 271.993 | 271.993 | 271.993 | 271.993 | 271.993 | 271.993 | 271.993 | 271.993 | 271.993 | 271.993 | 271.993 | 271.993 | 271.993 | 271.993 | 271.993 | 271.993 | 271.993 | 271.993 | 271.993 | 271.993 | 271.993 | 271.993 | 271.993 | 271.993 | 271.993 | 271.993 | 271.993 | 271.993 | 271.993 | 264.322 | 264.321 | 264.321 | 264.321 | 264.321 | 264.321
| Tractors/Loaders/Backhoes |  | gasoline | NOx | 75 | 99999 | 75 | 100 | 1.285 | 1.285 | 1.285 | 1.285 | 1.285 | 1.285 | 1.285 | 1.285 | 1.285 | 1.285 | 1.285 | 1.285 | 1.285 | 1.285 | 1.285 | 1.285 | 1.285 | 1.285 | 1.285 | 1.285 | 1.285 | 1.285 | 1.285 | 1.285 | 1.285 | 1.285 | 1.285 | 1.285 | 1.285 | 1.285 | 1.285 | 1.285 | 1.285 | 1.285 | 1.285 | 1.285 | 1.285 | 1.285 | 1.285 | 1.285 | 1.285 | 1.285 | 1.285 | 1.281 | 1.258 | 1.234 | 1.211 | 1.188 | 1.164 | 1.141 | 1.141 | 1.141 | 1.141 | 1.141 | 1.141
| Tractors/Loaders/Backhoes |  | gasoline | NOx | 50 | 75 | 50 | 75 | 1.285 | 1.285 | 1.285 | 1.285 | 1.285 | 1.285 | 1.285 | 1.285 | 1.285 | 1.285 | 1.285 | 1.285 | 1.285 | 1.285 | 1.285 | 1.285 | 1.285 | 1.285 | 1.285 | 1.285 | 1.285 | 1.285 | 1.285 | 1.285 | 1.285 | 1.285 | 1.285 | 1.285 | 1.285 | 1.285 | 1.285 | 1.285 | 1.285 | 1.285 | 1.285 | 1.285 | 1.285 | 1.285 | 1.285 | 1.285 | 1.285 | 1.285 | 1.285 | 1.281 | 1.258 | 1.234 | 1.211 | 1.188 | 1.164 | 1.141 | 1.141 | 1.141 | 1.141 | 1.141 | 1.141
| Tractors/Loaders/Backhoes |  | gasoline | NOx | 25 | 50 | 25 | 40 | 1.285 | 1.285 | 1.285 | 1.285 | 1.285 | 1.285 | 1.285 | 1.285 | 1.285 | 1.285 | 1.285 | 1.285 | 1.285 | 1.285 | 1.285 | 1.285 | 1.285 | 1.285 | 1.285 | 1.285 | 1.285 | 1.285 | 1.285 | 1.285 | 1.285 | 1.285 | 1.285 | 1.285 | 1.285 | 1.285 | 1.285 | 1.285 | 1.285 | 1.285 | 1.285 | 1.285 | 1.285 | 1.285 | 1.285 | 1.285 | 1.285 | 1.285 | 1.285 | 1.285 | 1.285 | 1.285 | 1.285 | 1.258 | 1.211 | 1.164 | 1.164 | 1.164 | 1.164 | 1.164 | 1.164
| Tractors/Loaders/Backhoes |  | gasoline | NOx | 16 | 25 | 16 | 25 | 2.328 | 2.328 | 2.328 | 2.328 | 2.328 | 2.328 | 2.328 | 2.328 | 2.328 | 2.328 | 2.328 | 2.328 | 2.328 | 2.328 | 2.328 | 2.328 | 2.328 | 2.328 | 2.328 | 2.328 | 2.328 | 2.328 | 2.328 | 2.328 | 2.328 | 2.328 | 2.328 | 2.328 | 2.328 | 2.328 | 2.328 | 2.328 | 2.328 | 2.328 | 2.328 | 2.328 | 2.328 | 2.328 | 2.328 | 2.328 | 2.328 | 2.328 | 2.328 | 2.328 | 2.328 | 2.328 | 2.328 | 2.268 | 2.151 | 1.999 | 1.999 | 1.999 | 1.999 | 1.999 | 1.999
| Tractors/Loaders/Backhoes |  | gasoline | NOx | 0 | 16 | 6 | 11 | 2.328 | 2.328 | 2.328 | 2.328 | 2.328 | 2.328 | 2.328 | 2.328 | 2.328 | 2.328 | 2.328 | 2.328 | 2.328 | 2.328 | 2.328 | 2.328 | 2.328 | 2.328 | 2.328 | 2.328 | 2.328 | 2.328 | 2.328 | 2.328 | 2.328 | 2.328 | 2.328 | 2.328 | 2.328 | 2.328 | 2.328 | 2.328 | 2.328 | 2.328 | 2.328 | 2.328 | 2.328 | 2.328 | 2.328 | 2.328 | 2.328 | 2.328 | 2.328 | 2.328 | 2.328 | 2.328 | 2.328 | 2.328 | 2.328 | 2.135 | 2.135 | 2.135 | 2.135 | 2.135 | 2.135
| Tractors/Loaders/Backhoes |  | gasoline | PM10 | 75 | 99999 | 75 | 100 | 0.076 | 0.076 | 0.076 | 0.076 | 0.076 | 0.076 | 0.076 | 0.076 | 0.076 | 0.076 | 0.076 | 0.076 | 0.076 | 0.076 | 0.076 | 0.076 | 0.076 | 0.076 | 0.076 | 0.076 | 0.076 | 0.076 | 0.076 | 0.076 | 0.076 | 0.076 | 0.076 | 0.076 | 0.076 | 0.076 | 0.076 | 0.076 | 0.076 | 0.076 | 0.076 | 0.076 | 0.076 | 0.076 | 0.076 | 0.076 | 0.076 | 0.076 | 0.076 | 0.075 | 0.073 | 0.071 | 0.069 | 0.067 | 0.064 | 0.062 | 0.062 | 0.062 | 0.062 | 0.062 | 0.062
| Tractors/Loaders/Backhoes |  | gasoline | PM10 | 50 | 75 | 50 | 75 | 0.076 | 0.076 | 0.076 | 0.076 | 0.076 | 0.076 | 0.076 | 0.076 | 0.076 | 0.076 | 0.076 | 0.076 | 0.076 | 0.076 | 0.076 | 0.076 | 0.076 | 0.076 | 0.076 | 0.076 | 0.076 | 0.076 | 0.076 | 0.076 | 0.076 | 0.076 | 0.076 | 0.076 | 0.076 | 0.076 | 0.076 | 0.076 | 0.076 | 0.076 | 0.076 | 0.076 | 0.076 | 0.076 | 0.076 | 0.076 | 0.076 | 0.076 | 0.076 | 0.075 | 0.073 | 0.071 | 0.069 | 0.067 | 0.064 | 0.062 | 0.062 | 0.062 | 0.062 | 0.062 | 0.062
| Tractors/Loaders/Backhoes |  | gasoline | PM10 | 25 | 50 | 25 | 40 | 0.076 | 0.076 | 0.076 | 0.076 | 0.076 | 0.076 | 0.076 | 0.076 | 0.076 | 0.076 | 0.076 | 0.076 | 0.076 | 0.076 | 0.076 | 0.076 | 0.076 | 0.076 | 0.076 | 0.076 | 0.076 | 0.076 | 0.076 | 0.076 | 0.076 | 0.076 | 0.076 | 0.076 | 0.076 | 0.076 | 0.076 | 0.076 | 0.076 | 0.076 | 0.076 | 0.076 | 0.076 | 0.076 | 0.076 | 0.076 | 0.076 | 0.076 | 0.076 | 0.076 | 0.076 | 0.076 | 0.076 | 0.073 | 0.069 | 0.064 | 0.064 | 0.064 | 0.064 | 0.064 | 0.064
| Tractors/Loaders/Backhoes |  | gasoline | PM10 | 16 | 25 | 16 | 25 | 0.153 | 0.153 | 0.153 | 0.153 | 0.153 | 0.153 | 0.153 | 0.153 | 0.153 | 0.153 | 0.153 | 0.153 | 0.153 | 0.153 | 0.153 | 0.153 | 0.153 | 0.153 | 0.153 | 0.153 | 0.153 | 0.153 | 0.153 | 0.153 | 0.153 | 0.153 | 0.153 | 0.153 | 0.153 | 0.153 | 0.153 | 0.153 | 0.153 | 0.153 | 0.153 | 0.153 | 0.153 | 0.153 | 0.153 | 0.153 | 0.153 | 0.153 | 0.153 | 0.153 | 0.153 | 0.153 | 0.153 | 0.145 | 0.129 | 0.109 | 0.109 | 0.109 | 0.109 | 0.109 | 0.109
| Tractors/Loaders/Backhoes |  | gasoline | PM10 | 0 | 16 | 6 | 11 | 0.153 | 0.153 | 0.153 | 0.153 | 0.153 | 0.153 | 0.153 | 0.153 | 0.153 | 0.153 | 0.153 | 0.153 | 0.153 | 0.153 | 0.153 | 0.153 | 0.153 | 0.153 | 0.153 | 0.153 | 0.153 | 0.153 | 0.153 | 0.153 | 0.153 | 0.153 | 0.153 | 0.153 | 0.153 | 0.153 | 0.153 | 0.153 | 0.153 | 0.153 | 0.153 | 0.153 | 0.153 | 0.153 | 0.153 | 0.153 | 0.153 | 0.153 | 0.153 | 0.153 | 0.153 | 0.153 | 0.153 | 0.153 | 0.153 | 0.127 | 0.127 | 0.127 | 0.127 | 0.127 | 0.127
| Tractors/Loaders/Backhoes |  | gasoline | PM2.5 | 75 | 99999 | 75 | 100 | 0.07 | 0.07 | 0.07 | 0.07 | 0.07 | 0.07 | 0.07 | 0.07 | 0.07 | 0.07 | 0.07 | 0.07 | 0.07 | 0.07 | 0.07 | 0.07 | 0.07 | 0.07 | 0.07 | 0.07 | 0.07 | 0.07 | 0.07 | 0.07 | 0.07 | 0.07 | 0.07 | 0.07 | 0.07 | 0.07 | 0.07 | 0.07 | 0.07 | 0.07 | 0.07 | 0.07 | 0.07 | 0.07 | 0.07 | 0.07 | 0.07 | 0.07 | 0.07 | 0.069 | 0.067 | 0.065 | 0.063 | 0.061 | 0.059 | 0.057 | 0.057 | 0.057 | 0.057 | 0.057 | 0.057
| Tractors/Loaders/Backhoes |  | gasoline | PM2.5 | 50 | 75 | 50 | 75 | 0.07 | 0.07 | 0.07 | 0.07 | 0.07 | 0.07 | 0.07 | 0.07 | 0.07 | 0.07 | 0.07 | 0.07 | 0.07 | 0.07 | 0.07 | 0.07 | 0.07 | 0.07 | 0.07 | 0.07 | 0.07 | 0.07 | 0.07 | 0.07 | 0.07 | 0.07 | 0.07 | 0.07 | 0.07 | 0.07 | 0.07 | 0.07 | 0.07 | 0.07 | 0.07 | 0.07 | 0.07 | 0.07 | 0.07 | 0.07 | 0.07 | 0.07 | 0.07 | 0.069 | 0.067 | 0.065 | 0.063 | 0.061 | 0.059 | 0.057 | 0.057 | 0.057 | 0.057 | 0.057 | 0.057
| Tractors/Loaders/Backhoes |  | gasoline | PM2.5 | 25 | 50 | 25 | 40 | 0.07 | 0.07 | 0.07 | 0.07 | 0.07 | 0.07 | 0.07 | 0.07 | 0.07 | 0.07 | 0.07 | 0.07 | 0.07 | 0.07 | 0.07 | 0.07 | 0.07 | 0.07 | 0.07 | 0.07 | 0.07 | 0.07 | 0.07 | 0.07 | 0.07 | 0.07 | 0.07 | 0.07 | 0.07 | 0.07 | 0.07 | 0.07 | 0.07 | 0.07 | 0.07 | 0.07 | 0.07 | 0.07 | 0.07 | 0.07 | 0.07 | 0.07 | 0.07 | 0.07 | 0.07 | 0.07 | 0.07 | 0.067 | 0.063 | 0.059 | 0.059 | 0.059 | 0.059 | 0.059 | 0.059
| Tractors/Loaders/Backhoes |  | gasoline | PM2.5 | 16 | 25 | 16 | 25 | 0.141 | 0.141 | 0.141 | 0.141 | 0.141 | 0.141 | 0.141 | 0.141 | 0.141 | 0.141 | 0.141 | 0.141 | 0.141 | 0.141 | 0.141 | 0.141 | 0.141 | 0.141 | 0.141 | 0.141 | 0.141 | 0.141 | 0.141 | 0.141 | 0.141 | 0.141 | 0.141 | 0.141 | 0.141 | 0.141 | 0.141 | 0.141 | 0.141 | 0.141 | 0.141 | 0.141 | 0.141 | 0.141 | 0.141 | 0.141 | 0.141 | 0.141 | 0.141 | 0.141 | 0.141 | 0.141 | 0.141 | 0.133 | 0.119 | 0.1 | 0.1 | 0.1 | 0.1 | 0.1 | 0.1
| Tractors/Loaders/Backhoes |  | gasoline | PM2.5 | 0 | 16 | 6 | 11 | 0.141 | 0.141 | 0.141 | 0.141 | 0.141 | 0.141 | 0.141 | 0.141 | 0.141 | 0.141 | 0.141 | 0.141 | 0.141 | 0.141 | 0.141 | 0.141 | 0.141 | 0.141 | 0.141 | 0.141 | 0.141 | 0.141 | 0.141 | 0.141 | 0.141 | 0.141 | 0.141 | 0.141 | 0.141 | 0.141 | 0.141 | 0.141 | 0.141 | 0.141 | 0.141 | 0.141 | 0.141 | 0.141 | 0.141 | 0.141 | 0.141 | 0.141 | 0.141 | 0.141 | 0.141 | 0.141 | 0.141 | 0.141 | 0.141 | 0.117 | 0.117 | 0.117 | 0.117 | 0.117 | 0.117
| Tractors/Loaders/Backhoes |  | gasoline | VOC | 75 | 99999 | 75 | 100 | 0.68 | 0.68 | 0.68 | 0.68 | 0.68 | 0.68 | 0.68 | 0.68 | 0.68 | 0.68 | 0.68 | 0.68 | 0.68 | 0.68 | 0.68 | 0.68 | 0.68 | 0.68 | 0.68 | 0.68 | 0.68 | 0.68 | 0.68 | 0.68 | 0.68 | 0.68 | 0.68 | 0.68 | 0.68 | 0.68 | 0.68 | 0.68 | 0.68 | 0.68 | 0.68 | 0.68 | 0.68 | 0.68 | 0.68 | 0.68 | 0.68 | 0.68 | 0.68 | 0.677 | 0.659 | 0.64 | 0.622 | 0.603 | 0.585 | 0.567 | 0.225 | 0.225 | 0.225 | 0.225 | 0.225
| Tractors/Loaders/Backhoes |  | gasoline | VOC | 50 | 75 | 50 | 75 | 0.688 | 0.688 | 0.688 | 0.688 | 0.688 | 0.688 | 0.688 | 0.688 | 0.688 | 0.688 | 0.688 | 0.688 | 0.688 | 0.688 | 0.688 | 0.688 | 0.688 | 0.688 | 0.688 | 0.688 | 0.688 | 0.688 | 0.688 | 0.688 | 0.688 | 0.688 | 0.688 | 0.688 | 0.688 | 0.688 | 0.688 | 0.688 | 0.688 | 0.688 | 0.688 | 0.688 | 0.688 | 0.688 | 0.688 | 0.688 | 0.688 | 0.688 | 0.688 | 0.685 | 0.667 | 0.648 | 0.63 | 0.612 | 0.593 | 0.575 | 0.225 | 0.225 | 0.225 | 0.225 | 0.225
| Tractors/Loaders/Backhoes |  | gasoline | VOC | 25 | 50 | 25 | 40 | 0.715 | 0.715 | 0.715 | 0.715 | 0.715 | 0.715 | 0.715 | 0.715 | 0.715 | 0.715 | 0.715 | 0.715 | 0.715 | 0.715 | 0.715 | 0.715 | 0.715 | 0.715 | 0.715 | 0.715 | 0.715 | 0.715 | 0.715 | 0.715 | 0.715 | 0.715 | 0.715 | 0.715 | 0.715 | 0.715 | 0.715 | 0.715 | 0.715 | 0.715 | 0.715 | 0.715 | 0.715 | 0.715 | 0.715 | 0.715 | 0.715 | 0.715 | 0.715 | 0.715 | 0.715 | 0.715 | 0.715 | 0.693 | 0.656 | 0.619 | 0.243 | 0.243 | 0.243 | 0.243 | 0.243
| Tractors/Loaders/Backhoes |  | gasoline | VOC | 16 | 25 | 16 | 25 | 6.384 | 6.384 | 6.384 | 6.384 | 6.384 | 6.384 | 6.384 | 6.384 | 6.384 | 6.384 | 6.384 | 6.384 | 6.384 | 6.384 | 6.384 | 6.384 | 6.384 | 6.384 | 6.384 | 6.384 | 6.384 | 6.384 | 6.384 | 6.384 | 6.384 | 6.384 | 6.384 | 6.384 | 6.384 | 6.384 | 6.384 | 6.384 | 6.384 | 6.384 | 6.384 | 6.384 | 6.384 | 6.384 | 6.384 | 6.384 | 6.384 | 6.384 | 6.384 | 6.384 | 6.384 | 6.384 | 6.384 | 6.149 | 5.691 | 5.095 | 3.863 | 3.863 | 3.863 | 3.863 | 3.863
| Tractors/Loaders/Backhoes |  | gasoline | VOC | 0 | 16 | 6 | 11 | 6.706 | 6.706 | 6.706 | 6.706 | 6.706 | 6.706 | 6.706 | 6.706 | 6.706 | 6.706 | 6.706 | 6.706 | 6.706 | 6.706 | 6.706 | 6.706 | 6.706 | 6.706 | 6.706 | 6.706 | 6.706 | 6.706 | 6.706 | 6.706 | 6.706 | 6.706 | 6.706 | 6.706 | 6.706 | 6.706 | 6.706 | 6.706 | 6.706 | 6.706 | 6.706 | 6.706 | 6.706 | 6.706 | 6.706 | 6.706 | 6.706 | 6.706 | 6.706 | 6.706 | 6.706 | 6.706 | 6.706 | 6.706 | 6.706 | 5.948 | 4.395 | 4.395 | 4.395 | 4.395 | 4.395
| Tractors/Loaders/Backhoes |  | gasoline | VOC (Evap) | 75 | 99999 | 75 | 100 | 0.342 | 0.342 | 0.342 | 0.342 | 0.342 | 0.342 | 0.342 | 0.342 | 0.342 | 0.342 | 0.342 | 0.342 | 0.342 | 0.342 | 0.342 | 0.342 | 0.342 | 0.342 | 0.342 | 0.342 | 0.342 | 0.342 | 0.342 | 0.342 | 0.342 | 0.342 | 0.342 | 0.342 | 0.342 | 0.342 | 0.342 | 0.342 | 0.342 | 0.342 | 0.342 | 0.342 | 0.342 | 0.342 | 0.342 | 0.342 | 0.342 | 0.342 | 0.342 | 0.342 | 0.342 | 0.342 | 0.342 | 0.342 | 0.342 | 0.342 | 0.342 | 0.342 | 0.342 | 0.342 | 0.342
| Tractors/Loaders/Backhoes |  | gasoline | VOC (Evap) | 50 | 75 | 50 | 75 | 0.35 | 0.35 | 0.35 | 0.35 | 0.35 | 0.35 | 0.35 | 0.35 | 0.35 | 0.35 | 0.35 | 0.35 | 0.35 | 0.35 | 0.35 | 0.35 | 0.35 | 0.35 | 0.35 | 0.35 | 0.35 | 0.35 | 0.35 | 0.35 | 0.35 | 0.35 | 0.35 | 0.35 | 0.35 | 0.35 | 0.35 | 0.35 | 0.35 | 0.35 | 0.35 | 0.35 | 0.35 | 0.35 | 0.35 | 0.35 | 0.35 | 0.35 | 0.35 | 0.35 | 0.35 | 0.35 | 0.35 | 0.35 | 0.35 | 0.35 | 0.35 | 0.35 | 0.35 | 0.35 | 0.35
| Tractors/Loaders/Backhoes |  | gasoline | VOC (Evap) | 25 | 50 | 25 | 40 | 0.376 | 0.376 | 0.376 | 0.376 | 0.376 | 0.376 | 0.376 | 0.376 | 0.376 | 0.376 | 0.376 | 0.376 | 0.376 | 0.376 | 0.376 | 0.376 | 0.376 | 0.376 | 0.376 | 0.376 | 0.376 | 0.376 | 0.376 | 0.376 | 0.376 | 0.376 | 0.376 | 0.376 | 0.376 | 0.376 | 0.376 | 0.376 | 0.376 | 0.376 | 0.376 | 0.376 | 0.376 | 0.376 | 0.376 | 0.376 | 0.376 | 0.376 | 0.376 | 0.376 | 0.376 | 0.376 | 0.376 | 0.376 | 0.376 | 0.376 | 0.376 | 0.376 | 0.376 | 0.376 | 0.376
| Tractors/Loaders/Backhoes |  | gasoline | VOC (Evap) | 16 | 25 | 16 | 25 | 1.231 | 1.231 | 1.231 | 1.231 | 1.231 | 1.231 | 1.231 | 1.231 | 1.231 | 1.231 | 1.231 | 1.231 | 1.231 | 1.231 | 1.231 | 1.231 | 1.231 | 1.231 | 1.231 | 1.231 | 1.231 | 1.231 | 1.231 | 1.231 | 1.231 | 1.231 | 1.231 | 1.231 | 1.231 | 1.231 | 1.231 | 1.231 | 1.231 | 1.231 | 1.231 | 1.231 | 1.231 | 1.231 | 1.231 | 1.231 | 1.231 | 1.231 | 1.231 | 1.231 | 1.231 | 1.231 | 1.231 | 1.231 | 1.231 | 1.231 | 1.231 | 1.231 | 1.231 | 1.231 | 1.231
| Tractors/Loaders/Backhoes |  | gasoline | VOC (Evap) | 0 | 16 | 6 | 11 | 1.553 | 1.553 | 1.553 | 1.553 | 1.553 | 1.553 | 1.553 | 1.553 | 1.553 | 1.553 | 1.553 | 1.553 | 1.553 | 1.553 | 1.553 | 1.553 | 1.553 | 1.553 | 1.553 | 1.553 | 1.553 | 1.553 | 1.553 | 1.553 | 1.553 | 1.553 | 1.553 | 1.553 | 1.553 | 1.553 | 1.553 | 1.553 | 1.553 | 1.553 | 1.553 | 1.553 | 1.553 | 1.553 | 1.553 | 1.553 | 1.553 | 1.553 | 1.553 | 1.553 | 1.553 | 1.553 | 1.553 | 1.553 | 1.553 | 1.553 | 1.553 | 1.553 | 1.553 | 1.553 | 1.553
| Tractors/Loaders/Backhoes |  | LPG | CO | 75 | 99999 | 75 | 100 | 5.331 | 5.331 | 5.331 | 5.331 | 5.331 | 5.331 | 5.331 | 5.331 | 5.331 | 5.331 | 5.331 | 5.331 | 5.331 | 5.331 | 5.331 | 5.331 | 5.331 | 5.331 | 5.331 | 5.331 | 5.331 | 5.331 | 5.331 | 5.331 | 5.331 | 5.331 | 5.331 | 5.331 | 5.331 | 5.331 | 5.331 | 5.331 | 5.331 | 5.331 | 5.331 | 5.331 | 5.331 | 5.331 | 5.331 | 5.331 | 5.331 | 5.331 | 5.331 | 5.295 | 5.099 | 4.902 | 4.706 | 4.509 | 4.313 | 4.116 | 4.116 | 4.116 | 4.116 | 4.116 | 4.116
| Tractors/Loaders/Backhoes |  | LPG | CO | 50 | 75 | 50 | 75 | 5.331 | 5.331 | 5.331 | 5.331 | 5.331 | 5.331 | 5.331 | 5.331 | 5.331 | 5.331 | 5.331 | 5.331 | 5.331 | 5.331 | 5.331 | 5.331 | 5.331 | 5.331 | 5.331 | 5.331 | 5.331 | 5.331 | 5.331 | 5.331 | 5.331 | 5.331 | 5.331 | 5.331 | 5.331 | 5.331 | 5.331 | 5.331 | 5.331 | 5.331 | 5.331 | 5.331 | 5.331 | 5.331 | 5.331 | 5.331 | 5.331 | 5.331 | 5.331 | 5.295 | 5.099 | 4.902 | 4.706 | 4.509 | 4.313 | 4.116 | 4.116 | 4.116 | 4.116 | 4.116 | 4.116
| Tractors/Loaders/Backhoes |  | LPG | CO | 0 | 50 | 25 | 40 | 5.331 | 5.331 | 5.331 | 5.331 | 5.331 | 5.331 | 5.331 | 5.331 | 5.331 | 5.331 | 5.331 | 5.331 | 5.331 | 5.331 | 5.331 | 5.331 | 5.331 | 5.331 | 5.331 | 5.331 | 5.331 | 5.331 | 5.331 | 5.331 | 5.331 | 5.331 | 5.331 | 5.331 | 5.331 | 5.331 | 5.331 | 5.331 | 5.331 | 5.331 | 5.331 | 5.331 | 5.331 | 5.331 | 5.331 | 5.331 | 5.331 | 5.331 | 5.331 | 5.331 | 5.331 | 5.331 | 5.331 | 5.099 | 4.706 | 4.313 | 4.313 | 4.313 | 4.313 | 4.313 | 4.313
| Tractors/Loaders/Backhoes |  | LPG | NOx | 75 | 99999 | 75 | 100 | 0.978 | 0.978 | 0.978 | 0.978 | 0.978 | 0.978 | 0.978 | 0.978 | 0.978 | 0.978 | 0.978 | 0.978 | 0.978 | 0.978 | 0.978 | 0.978 | 0.978 | 0.978 | 0.978 | 0.978 | 0.978 | 0.978 | 0.978 | 0.978 | 0.978 | 0.978 | 0.978 | 0.978 | 0.978 | 0.978 | 0.978 | 0.978 | 0.978 | 0.978 | 0.978 | 0.978 | 0.977 | 0.978 | 0.977 | 0.978 | 0.977 | 0.977 | 0.977 | 0.974 | 0.956 | 0.939 | 0.921 | 0.903 | 0.885 | 0.868 | 0.868 | 0.868 | 0.868 | 0.868 | 0.868
| Tractors/Loaders/Backhoes |  | LPG | NOx | 50 | 75 | 50 | 75 | 0.978 | 0.978 | 0.978 | 0.978 | 0.978 | 0.978 | 0.978 | 0.978 | 0.978 | 0.978 | 0.978 | 0.978 | 0.978 | 0.978 | 0.978 | 0.978 | 0.978 | 0.978 | 0.978 | 0.978 | 0.978 | 0.978 | 0.978 | 0.978 | 0.978 | 0.978 | 0.978 | 0.978 | 0.978 | 0.978 | 0.978 | 0.978 | 0.978 | 0.978 | 0.978 | 0.978 | 0.977 | 0.977 | 0.977 | 0.978 | 0.977 | 0.978 | 0.977 | 0.974 | 0.956 | 0.939 | 0.921 | 0.903 | 0.885 | 0.868 | 0.868 | 0.868 | 0.868 | 0.868 | 0.868
| Tractors/Loaders/Backhoes |  | LPG | NOx | 0 | 50 | 25 | 40 | 0.978 | 0.978 | 0.978 | 0.978 | 0.978 | 0.978 | 0.978 | 0.978 | 0.978 | 0.978 | 0.978 | 0.978 | 0.978 | 0.978 | 0.978 | 0.978 | 0.978 | 0.978 | 0.978 | 0.978 | 0.978 | 0.978 | 0.978 | 0.978 | 0.978 | 0.978 | 0.978 | 0.978 | 0.978 | 0.978 | 0.978 | 0.978 | 0.978 | 0.978 | 0.978 | 0.978 | 0.978 | 0.978 | 0.978 | 0.978 | 0.978 | 0.978 | 0.978 | 0.977 | 0.978 | 0.977 | 0.978 | 0.956 | 0.921 | 0.885 | 0.885 | 0.885 | 0.885 | 0.885 | 0.885
| Tractors/Loaders/Backhoes |  | LPG | PM10 | 75 | 99999 | 75 | 100 | 0.063 | 0.063 | 0.063 | 0.063 | 0.063 | 0.063 | 0.063 | 0.063 | 0.063 | 0.063 | 0.063 | 0.063 | 0.063 | 0.063 | 0.063 | 0.063 | 0.063 | 0.063 | 0.063 | 0.063 | 0.063 | 0.063 | 0.063 | 0.063 | 0.063 | 0.063 | 0.063 | 0.063 | 0.063 | 0.063 | 0.063 | 0.063 | 0.063 | 0.063 | 0.063 | 0.063 | 0.063 | 0.063 | 0.063 | 0.063 | 0.063 | 0.063 | 0.063 | 0.063 | 0.061 | 0.059 | 0.057 | 0.055 | 0.054 | 0.052 | 0.052 | 0.052 | 0.052 | 0.052 | 0.052
| Tractors/Loaders/Backhoes |  | LPG | PM10 | 50 | 75 | 50 | 75 | 0.063 | 0.063 | 0.063 | 0.063 | 0.063 | 0.063 | 0.063 | 0.063 | 0.063 | 0.063 | 0.063 | 0.063 | 0.063 | 0.063 | 0.063 | 0.063 | 0.063 | 0.063 | 0.063 | 0.063 | 0.063 | 0.063 | 0.063 | 0.063 | 0.063 | 0.063 | 0.063 | 0.063 | 0.063 | 0.063 | 0.063 | 0.063 | 0.063 | 0.063 | 0.063 | 0.063 | 0.063 | 0.063 | 0.063 | 0.063 | 0.063 | 0.063 | 0.063 | 0.063 | 0.061 | 0.059 | 0.057 | 0.055 | 0.054 | 0.052 | 0.052 | 0.052 | 0.052 | 0.052 | 0.052
| Tractors/Loaders/Backhoes |  | LPG | PM10 | 0 | 50 | 25 | 40 | 0.063 | 0.063 | 0.063 | 0.063 | 0.063 | 0.063 | 0.063 | 0.063 | 0.063 | 0.063 | 0.063 | 0.063 | 0.063 | 0.063 | 0.063 | 0.063 | 0.063 | 0.063 | 0.063 | 0.063 | 0.063 | 0.063 | 0.063 | 0.063 | 0.063 | 0.063 | 0.063 | 0.063 | 0.063 | 0.063 | 0.063 | 0.063 | 0.063 | 0.063 | 0.063 | 0.063 | 0.063 | 0.063 | 0.063 | 0.063 | 0.063 | 0.063 | 0.063 | 0.063 | 0.063 | 0.063 | 0.063 | 0.061 | 0.057 | 0.054 | 0.054 | 0.054 | 0.054 | 0.054 | 0.054
| Tractors/Loaders/Backhoes |  | LPG | PM2.5 | 75 | 99999 | 75 | 100 | 0.063 | 0.063 | 0.063 | 0.063 | 0.063 | 0.063 | 0.063 | 0.063 | 0.063 | 0.063 | 0.063 | 0.063 | 0.063 | 0.063 | 0.063 | 0.063 | 0.063 | 0.063 | 0.063 | 0.063 | 0.063 | 0.063 | 0.063 | 0.063 | 0.063 | 0.063 | 0.063 | 0.063 | 0.063 | 0.063 | 0.063 | 0.063 | 0.063 | 0.063 | 0.063 | 0.063 | 0.063 | 0.063 | 0.063 | 0.063 | 0.063 | 0.063 | 0.063 | 0.063 | 0.061 | 0.059 | 0.057 | 0.055 | 0.054 | 0.052 | 0.052 | 0.052 | 0.052 | 0.052 | 0.052
| Tractors/Loaders/Backhoes |  | LPG | PM2.5 | 50 | 75 | 50 | 75 | 0.063 | 0.063 | 0.063 | 0.063 | 0.063 | 0.063 | 0.063 | 0.063 | 0.063 | 0.063 | 0.063 | 0.063 | 0.063 | 0.063 | 0.063 | 0.063 | 0.063 | 0.063 | 0.063 | 0.063 | 0.063 | 0.063 | 0.063 | 0.063 | 0.063 | 0.063 | 0.063 | 0.063 | 0.063 | 0.063 | 0.063 | 0.063 | 0.063 | 0.063 | 0.063 | 0.063 | 0.063 | 0.063 | 0.063 | 0.063 | 0.063 | 0.063 | 0.063 | 0.063 | 0.061 | 0.059 | 0.057 | 0.055 | 0.054 | 0.052 | 0.052 | 0.052 | 0.052 | 0.052 | 0.052
| Tractors/Loaders/Backhoes |  | LPG | PM2.5 | 0 | 50 | 25 | 40 | 0.063 | 0.063 | 0.063 | 0.063 | 0.063 | 0.063 | 0.063 | 0.063 | 0.063 | 0.063 | 0.063 | 0.063 | 0.063 | 0.063 | 0.063 | 0.063 | 0.063 | 0.063 | 0.063 | 0.063 | 0.063 | 0.063 | 0.063 | 0.063 | 0.063 | 0.063 | 0.063 | 0.063 | 0.063 | 0.063 | 0.063 | 0.063 | 0.063 | 0.063 | 0.063 | 0.063 | 0.063 | 0.063 | 0.063 | 0.063 | 0.063 | 0.063 | 0.063 | 0.063 | 0.063 | 0.063 | 0.063 | 0.061 | 0.057 | 0.054 | 0.054 | 0.054 | 0.054 | 0.054 | 0.054
| Tractors/Loaders/Backhoes |  | LPG | VOC | 75 | 99999 | 75 | 100 | 0.13 | 0.13 | 0.13 | 0.13 | 0.13 | 0.13 | 0.13 | 0.13 | 0.13 | 0.13 | 0.13 | 0.13 | 0.13 | 0.13 | 0.13 | 0.13 | 0.13 | 0.13 | 0.13 | 0.13 | 0.13 | 0.13 | 0.13 | 0.13 | 0.13 | 0.13 | 0.13 | 0.13 | 0.13 | 0.13 | 0.13 | 0.13 | 0.13 | 0.13 | 0.13 | 0.13 | 0.13 | 0.13 | 0.13 | 0.13 | 0.13 | 0.13 | 0.13 | 0.128 | 0.121 | 0.114 | 0.107 | 0.1 | 0.093 | 0.086 | 0.086 | 0.086 | 0.086 | 0.086 | 0.086
| Tractors/Loaders/Backhoes |  | LPG | VOC | 50 | 75 | 50 | 75 | 0.13 | 0.13 | 0.13 | 0.13 | 0.13 | 0.13 | 0.13 | 0.13 | 0.13 | 0.13 | 0.13 | 0.13 | 0.13 | 0.13 | 0.13 | 0.13 | 0.13 | 0.13 | 0.13 | 0.13 | 0.13 | 0.13 | 0.13 | 0.13 | 0.13 | 0.13 | 0.13 | 0.13 | 0.13 | 0.13 | 0.13 | 0.13 | 0.13 | 0.13 | 0.13 | 0.13 | 0.13 | 0.13 | 0.13 | 0.13 | 0.13 | 0.13 | 0.13 | 0.128 | 0.121 | 0.114 | 0.107 | 0.1 | 0.093 | 0.086 | 0.086 | 0.086 | 0.086 | 0.086 | 0.086
| Tractors/Loaders/Backhoes |  | LPG | VOC | 0 | 50 | 25 | 40 | 0.13 | 0.13 | 0.13 | 0.13 | 0.13 | 0.13 | 0.13 | 0.13 | 0.13 | 0.13 | 0.13 | 0.13 | 0.13 | 0.13 | 0.13 | 0.13 | 0.13 | 0.13 | 0.13 | 0.13 | 0.13 | 0.13 | 0.13 | 0.13 | 0.13 | 0.13 | 0.13 | 0.13 | 0.13 | 0.13 | 0.13 | 0.13 | 0.13 | 0.13 | 0.13 | 0.13 | 0.13 | 0.13 | 0.13 | 0.13 | 0.13 | 0.13 | 0.13 | 0.13 | 0.13 | 0.13 | 0.13 | 0.121 | 0.107 | 0.093 | 0.093 | 0.093 | 0.093 | 0.093 | 0.093
| Tractors/Loaders/Backhoes |  | LPG | VOC (Evap) | 75 | 99999 | 75 | 100
| Tractors/Loaders/Backhoes |  | LPG | VOC (Evap) | 50 | 75 | 50 | 75
| Tractors/Loaders/Backhoes |  | LPG | VOC (Evap) | 0 | 50 | 25 | 40
| Trimmers/Edgers/Brush Cutter | (com) | gasoline | CO | 16 | 99999 | 16 | 25 | 274.246 | 274.246 | 274.246 | 274.246 | 274.246 | 274.246 | 274.246 | 274.246 | 274.246 | 274.246 | 274.246 | 274.246 | 274.246 | 274.246 | 274.246 | 274.246 | 274.246 | 274.246 | 274.246 | 274.246 | 274.246 | 274.246 | 274.246 | 274.246 | 274.246 | 274.246 | 274.246 | 274.246 | 274.246 | 274.246 | 274.246 | 274.246 | 274.246 | 274.246 | 274.246 | 274.246 | 274.246 | 274.246 | 274.246 | 274.246 | 274.246 | 274.246 | 274.246 | 274.246 | 274.246 | 274.246 | 272.362 | 268.88 | 264.749 | 259.367 | 259.367 | 259.367 | 259.367 | 259.367 | 259.367
| Trimmers/Edgers/Brush Cutter | (com) | gasoline | CO | 11 | 16 | 11 | 16 | 274.246 | 274.246 | 274.246 | 274.246 | 274.246 | 274.246 | 274.246 | 274.246 | 274.246 | 274.246 | 274.246 | 274.246 | 274.246 | 274.246 | 274.246 | 274.246 | 274.246 | 274.246 | 274.246 | 274.246 | 274.246 | 274.246 | 274.246 | 274.246 | 274.246 | 274.246 | 274.246 | 274.246 | 274.246 | 274.246 | 274.246 | 274.246 | 274.246 | 274.246 | 274.246 | 274.246 | 274.246 | 274.246 | 274.246 | 274.246 | 274.246 | 274.246 | 274.246 | 274.246 | 274.246 | 274.246 | 272.361 | 268.88 | 264.75 | 259.367 | 259.367 | 259.367 | 259.367 | 259.367 | 259.367
| Trimmers/Edgers/Brush Cutter | (com) | gasoline | CO | 6 | 11 | 6 | 11 | 274.246 | 274.246 | 274.246 | 274.246 | 274.246 | 274.246 | 274.246 | 274.246 | 274.246 | 274.246 | 274.246 | 274.246 | 274.246 | 274.246 | 274.246 | 274.246 | 274.246 | 274.246 | 274.246 | 274.246 | 274.246 | 274.246 | 274.246 | 274.246 | 274.246 | 274.246 | 274.246 | 274.246 | 274.246 | 274.246 | 274.246 | 274.246 | 274.246 | 274.246 | 274.246 | 274.246 | 274.246 | 274.246 | 274.246 | 274.246 | 274.246 | 274.246 | 274.246 | 274.246 | 274.246 | 274.246 | 272.362 | 268.88 | 264.749 | 259.367 | 259.367 | 259.367 | 259.367 | 259.367 | 259.367
| Trimmers/Edgers/Brush Cutter | (com) | gasoline | CO | 3 | 6 | 3 | 6 | 266.289 | 266.289 | 266.289 | 266.289 | 266.289 | 266.289 | 266.289 | 266.289 | 266.289 | 266.289 | 266.289 | 266.289 | 266.289 | 266.289 | 266.289 | 266.289 | 266.289 | 266.289 | 266.289 | 266.289 | 266.289 | 266.289 | 266.289 | 266.289 | 266.289 | 266.289 | 266.289 | 266.289 | 266.289 | 266.289 | 266.289 | 266.289 | 266.289 | 266.289 | 266.289 | 266.289 | 266.289 | 266.289 | 266.289 | 266.289 | 266.289 | 266.289 | 266.289 | 266.289 | 266.289 | 266.289 | 266.289 | 266.289 | 259.762 | 238.041 | 238.041 | 238.041 | 238.041 | 238.041 | 238.041
| Trimmers/Edgers/Brush Cutter | (com) | gasoline | CO | 0 | 3 | 1 | 3 | 232.743 | 232.743 | 232.743 | 232.743 | 232.743 | 232.743 | 232.743 | 232.743 | 232.743 | 232.743 | 232.743 | 232.743 | 232.743 | 232.743 | 232.743 | 232.743 | 232.743 | 232.743 | 232.743 | 232.743 | 232.743 | 232.743 | 232.743 | 232.743 | 232.743 | 232.743 | 232.743 | 232.743 | 232.743 | 232.743 | 232.743 | 232.743 | 232.743 | 232.743 | 232.743 | 232.743 | 232.743 | 232.743 | 232.743 | 232.743 | 232.743 | 232.743 | 232.743 | 232.743 | 232.743 | 232.743 | 232.743 | 232.743 | 226.014 | 200.759 | 200.759 | 200.759 | 200.759 | 200.759 | 200.759
| Trimmers/Edgers/Brush Cutter | (com) | gasoline | NOx | 16 | 99999 | 16 | 25 | 2.23 | 2.23 | 2.23 | 2.23 | 2.23 | 2.23 | 2.23 | 2.23 | 2.23 | 2.23 | 2.23 | 2.23 | 2.23 | 2.23 | 2.23 | 2.23 | 2.23 | 2.23 | 2.23 | 2.23 | 2.23 | 2.23 | 2.23 | 2.23 | 2.23 | 2.23 | 2.23 | 2.23 | 2.23 | 2.23 | 2.23 | 2.23 | 2.23 | 2.23 | 2.23 | 2.23 | 2.23 | 2.23 | 2.23 | 2.23 | 2.23 | 2.23 | 2.23 | 2.23 | 2.23 | 2.23 | 2.185 | 2.101 | 2.002 | 1.873 | 190.042 | 190.042 | 190.042 | 190.042 | 190.042
| Trimmers/Edgers/Brush Cutter | (com) | gasoline | NOx | 11 | 16 | 11 | 16 | 2.23 | 2.23 | 2.23 | 2.23 | 2.23 | 2.23 | 2.23 | 2.23 | 2.23 | 2.23 | 2.23 | 2.23 | 2.23 | 2.23 | 2.23 | 2.23 | 2.23 | 2.23 | 2.23 | 2.23 | 2.23 | 2.23 | 2.23 | 2.23 | 2.23 | 2.23 | 2.23 | 2.23 | 2.23 | 2.23 | 2.23 | 2.23 | 2.23 | 2.23 | 2.23 | 2.23 | 2.23 | 2.23 | 2.23 | 2.23 | 2.23 | 2.23 | 2.23 | 2.23 | 2.23 | 2.23 | 2.185 | 2.101 | 2.002 | 1.873 | 185.998 | 185.998 | 185.998 | 185.998 | 185.998
| Trimmers/Edgers/Brush Cutter | (com) | gasoline | NOx | 6 | 11 | 6 | 11 | 2.23 | 2.23 | 2.23 | 2.23 | 2.23 | 2.23 | 2.23 | 2.23 | 2.23 | 2.23 | 2.23 | 2.23 | 2.23 | 2.23 | 2.23 | 2.23 | 2.23 | 2.23 | 2.23 | 2.23 | 2.23 | 2.23 | 2.23 | 2.23 | 2.23 | 2.23 | 2.23 | 2.23 | 2.23 | 2.23 | 2.23 | 2.23 | 2.23 | 2.23 | 2.23 | 2.23 | 2.23 | 2.23 | 2.23 | 2.23 | 2.23 | 2.23 | 2.23 | 2.23 | 2.23 | 2.23 | 2.185 | 2.101 | 2.002 | 1.873 | 114.185 | 114.185 | 114.185 | 114.185 | 114.185
| Trimmers/Edgers/Brush Cutter | (com) | gasoline | NOx | 3 | 6 | 3 | 6 | 1.526 | 1.526 | 1.526 | 1.526 | 1.526 | 1.526 | 1.526 | 1.526 | 1.526 | 1.526 | 1.526 | 1.526 | 1.526 | 1.526 | 1.526 | 1.526 | 1.526 | 1.526 | 1.526 | 1.526 | 1.526 | 1.526 | 1.526 | 1.526 | 1.526 | 1.526 | 1.526 | 1.526 | 1.526 | 1.526 | 1.526 | 1.526 | 1.526 | 1.526 | 1.526 | 1.526 | 1.526 | 1.526 | 1.526 | 1.526 | 1.526 | 1.526 | 1.526 | 1.526 | 1.526 | 1.526 | 1.526 | 1.526 | 1.526 | 1.526 | 1.873 | 1.873 | 1.873 | 1.873 | 1.873
| Trimmers/Edgers/Brush Cutter | (com) | gasoline | NOx | 0 | 3 | 1 | 3 | 2.378 | 2.378 | 2.378 | 2.378 | 2.378 | 2.378 | 2.378 | 2.378 | 2.378 | 2.378 | 2.378 | 2.378 | 2.378 | 2.378 | 2.378 | 2.378 | 2.378 | 2.378 | 2.378 | 2.378 | 2.378 | 2.378 | 2.378 | 2.378 | 2.378 | 2.378 | 2.378 | 2.378 | 2.378 | 2.378 | 2.378 | 2.378 | 2.378 | 2.378 | 2.378 | 2.378 | 2.378 | 2.378 | 2.378 | 2.378 | 2.378 | 2.378 | 2.378 | 2.378 | 2.378 | 2.378 | 2.378 | 2.378 | 2.378 | 2.378 | 1.873 | 1.873 | 1.873 | 1.873 | 1.873
| Trimmers/Edgers/Brush Cutter | (com) | gasoline | PM10 | 16 | 99999 | 16 | 25 | 0.153 | 0.153 | 0.153 | 0.153 | 0.153 | 0.153 | 0.153 | 0.153 | 0.153 | 0.153 | 0.153 | 0.153 | 0.153 | 0.153 | 0.153 | 0.153 | 0.153 | 0.153 | 0.153 | 0.153 | 0.153 | 0.153 | 0.153 | 0.153 | 0.153 | 0.153 | 0.153 | 0.153 | 0.153 | 0.153 | 0.153 | 0.153 | 0.153 | 0.153 | 0.153 | 0.153 | 0.153 | 0.153 | 0.153 | 0.153 | 0.153 | 0.153 | 0.153 | 0.153 | 0.153 | 0.153 | 0.147 | 0.135 | 0.121 | 0.103 | 1.873 | 1.873 | 1.873 | 1.873 | 1.873
| Trimmers/Edgers/Brush Cutter | (com) | gasoline | PM10 | 11 | 16 | 11 | 16 | 0.153 | 0.153 | 0.153 | 0.153 | 0.153 | 0.153 | 0.153 | 0.153 | 0.153 | 0.153 | 0.153 | 0.153 | 0.153 | 0.153 | 0.153 | 0.153 | 0.153 | 0.153 | 0.153 | 0.153 | 0.153 | 0.153 | 0.153 | 0.153 | 0.153 | 0.153 | 0.153 | 0.153 | 0.153 | 0.153 | 0.153 | 0.153 | 0.153 | 0.153 | 0.153 | 0.153 | 0.153 | 0.153 | 0.153 | 0.153 | 0.153 | 0.153 | 0.153 | 0.153 | 0.153 | 0.153 | 0.147 | 0.135 | 0.121 | 0.103 | 1.526 | 1.526 | 1.526 | 1.526 | 1.526
| Trimmers/Edgers/Brush Cutter | (com) | gasoline | PM10 | 6 | 11 | 6 | 11 | 0.153 | 0.153 | 0.153 | 0.153 | 0.153 | 0.153 | 0.153 | 0.153 | 0.153 | 0.153 | 0.153 | 0.153 | 0.153 | 0.153 | 0.153 | 0.153 | 0.153 | 0.153 | 0.153 | 0.153 | 0.153 | 0.153 | 0.153 | 0.153 | 0.153 | 0.153 | 0.153 | 0.153 | 0.153 | 0.153 | 0.153 | 0.153 | 0.153 | 0.153 | 0.153 | 0.153 | 0.153 | 0.153 | 0.153 | 0.153 | 0.153 | 0.153 | 0.153 | 0.153 | 0.153 | 0.153 | 0.147 | 0.135 | 0.121 | 0.103 | 2.378 | 2.378 | 2.378 | 2.378 | 2.378
| Trimmers/Edgers/Brush Cutter | (com) | gasoline | PM10 | 3 | 6 | 3 | 6 | 9.748 | 9.748 | 9.748 | 9.748 | 9.748 | 9.748 | 9.748 | 9.748 | 9.748 | 9.748 | 9.748 | 9.748 | 9.748 | 9.748 | 9.748 | 9.748 | 9.748 | 9.748 | 9.748 | 9.748 | 9.748 | 9.748 | 9.748 | 9.748 | 9.748 | 9.748 | 9.748 | 9.748 | 9.748 | 9.748 | 9.748 | 9.748 | 9.748 | 9.748 | 9.748 | 9.748 | 9.748 | 9.748 | 9.748 | 9.748 | 9.748 | 9.748 | 9.748 | 9.748 | 9.748 | 9.748 | 9.748 | 9.748 | 9.481 | 8.59 | 2.117 | 2.117 | 2.117 | 2.117 | 2.117
| Trimmers/Edgers/Brush Cutter | (com) | gasoline | PM10 | 0 | 3 | 1 | 3 | 7.972 | 7.972 | 7.972 | 7.972 | 7.972 | 7.972 | 7.972 | 7.972 | 7.972 | 7.972 | 7.972 | 7.972 | 7.972 | 7.972 | 7.972 | 7.972 | 7.972 | 7.972 | 7.972 | 7.972 | 7.972 | 7.972 | 7.972 | 7.972 | 7.972 | 7.972 | 7.972 | 7.972 | 7.972 | 7.972 | 7.972 | 7.972 | 7.972 | 7.972 | 7.972 | 7.972 | 7.972 | 7.972 | 7.972 | 7.972 | 7.972 | 7.972 | 7.972 | 7.972 | 7.972 | 7.972 | 7.972 | 7.972 | 7.737 | 6.957 | 2.378 | 2.378 | 2.378 | 2.378 | 2.378
| Trimmers/Edgers/Brush Cutter | (com) | gasoline | PM2.5 | 16 | 99999 | 16 | 25 | 0.141 | 0.141 | 0.141 | 0.141 | 0.141 | 0.141 | 0.141 | 0.141 | 0.141 | 0.141 | 0.141 | 0.141 | 0.141 | 0.141 | 0.141 | 0.141 | 0.141 | 0.141 | 0.141 | 0.141 | 0.141 | 0.141 | 0.141 | 0.141 | 0.141 | 0.141 | 0.141 | 0.141 | 0.141 | 0.141 | 0.141 | 0.141 | 0.141 | 0.141 | 0.141 | 0.141 | 0.141 | 0.141 | 0.141 | 0.141 | 0.141 | 0.141 | 0.141 | 0.141 | 0.141 | 0.141 | 0.135 | 0.124 | 0.112 | 0.095 | 2.501 | 2.501 | 2.501 | 2.501 | 2.501
| Trimmers/Edgers/Brush Cutter | (com) | gasoline | PM2.5 | 11 | 16 | 11 | 16 | 0.141 | 0.141 | 0.141 | 0.141 | 0.141 | 0.141 | 0.141 | 0.141 | 0.141 | 0.141 | 0.141 | 0.141 | 0.141 | 0.141 | 0.141 | 0.141 | 0.141 | 0.141 | 0.141 | 0.141 | 0.141 | 0.141 | 0.141 | 0.141 | 0.141 | 0.141 | 0.141 | 0.141 | 0.141 | 0.141 | 0.141 | 0.141 | 0.141 | 0.141 | 0.141 | 0.141 | 0.141 | 0.141 | 0.141 | 0.141 | 0.141 | 0.141 | 0.141 | 0.141 | 0.141 | 0.141 | 0.135 | 0.124 | 0.112 | 0.095 | 0.103 | 0.103 | 0.103 | 0.103 | 0.103
| Trimmers/Edgers/Brush Cutter | (com) | gasoline | PM2.5 | 6 | 11 | 6 | 11 | 0.141 | 0.141 | 0.141 | 0.141 | 0.141 | 0.141 | 0.141 | 0.141 | 0.141 | 0.141 | 0.141 | 0.141 | 0.141 | 0.141 | 0.141 | 0.141 | 0.141 | 0.141 | 0.141 | 0.141 | 0.141 | 0.141 | 0.141 | 0.141 | 0.141 | 0.141 | 0.141 | 0.141 | 0.141 | 0.141 | 0.141 | 0.141 | 0.141 | 0.141 | 0.141 | 0.141 | 0.141 | 0.141 | 0.141 | 0.141 | 0.141 | 0.141 | 0.141 | 0.141 | 0.141 | 0.141 | 0.135 | 0.124 | 0.112 | 0.095 | 0.103 | 0.103 | 0.103 | 0.103 | 0.103
| Trimmers/Edgers/Brush Cutter | (com) | gasoline | PM2.5 | 3 | 6 | 3 | 6 | 8.968 | 8.968 | 8.968 | 8.968 | 8.968 | 8.968 | 8.968 | 8.968 | 8.968 | 8.968 | 8.968 | 8.968 | 8.968 | 8.968 | 8.968 | 8.968 | 8.968 | 8.968 | 8.968 | 8.968 | 8.968 | 8.968 | 8.968 | 8.968 | 8.968 | 8.968 | 8.968 | 8.968 | 8.968 | 8.968 | 8.968 | 8.968 | 8.968 | 8.968 | 8.968 | 8.968 | 8.968 | 8.968 | 8.968 | 8.968 | 8.968 | 8.968 | 8.968 | 8.968 | 8.968 | 8.968 | 8.968 | 8.968 | 8.722 | 7.903 | 0.103 | 0.103 | 0.103 | 0.103 | 0.103
| Trimmers/Edgers/Brush Cutter | (com) | gasoline | PM2.5 | 0 | 3 | 1 | 3 | 7.334 | 7.334 | 7.334 | 7.334 | 7.334 | 7.334 | 7.334 | 7.334 | 7.334 | 7.334 | 7.334 | 7.334 | 7.334 | 7.334 | 7.334 | 7.334 | 7.334 | 7.334 | 7.334 | 7.334 | 7.334 | 7.334 | 7.334 | 7.334 | 7.334 | 7.334 | 7.334 | 7.334 | 7.334 | 7.334 | 7.334 | 7.334 | 7.334 | 7.334 | 7.334 | 7.334 | 7.334 | 7.334 | 7.334 | 7.334 | 7.334 | 7.334 | 7.334 | 7.334 | 7.334 | 7.334 | 7.334 | 7.334 | 7.118 | 6.401 | 8.59 | 8.59 | 8.59 | 8.59 | 8.59
| Trimmers/Edgers/Brush Cutter | (com) | gasoline | VOC | 16 | 99999 | 16 | 25 | 7.845 | 7.845 | 7.845 | 7.845 | 7.845 | 7.845 | 7.845 | 7.845 | 7.845 | 7.845 | 7.845 | 7.845 | 7.845 | 7.845 | 7.845 | 7.845 | 7.845 | 7.845 | 7.845 | 7.845 | 7.845 | 7.845 | 7.845 | 7.845 | 7.845 | 7.845 | 7.845 | 7.845 | 7.845 | 7.845 | 7.845 | 7.845 | 7.845 | 7.845 | 7.845 | 7.845 | 7.845 | 7.845 | 7.845 | 7.845 | 7.845 | 7.845 | 7.845 | 7.845 | 7.845 | 7.845 | 7.663 | 7.325 | 6.924 | 6.402 | 6.957 | 6.957 | 6.957 | 6.957 | 6.957
| Trimmers/Edgers/Brush Cutter | (com) | gasoline | VOC | 11 | 16 | 11 | 16 | 7.855 | 7.855 | 7.855 | 7.855 | 7.855 | 7.855 | 7.855 | 7.855 | 7.855 | 7.855 | 7.855 | 7.855 | 7.855 | 7.855 | 7.855 | 7.855 | 7.855 | 7.855 | 7.855 | 7.855 | 7.855 | 7.855 | 7.855 | 7.855 | 7.855 | 7.855 | 7.855 | 7.855 | 7.855 | 7.855 | 7.855 | 7.855 | 7.855 | 7.855 | 7.855 | 7.855 | 7.855 | 7.855 | 7.855 | 7.855 | 7.855 | 7.855 | 7.855 | 7.855 | 7.855 | 7.855 | 7.672 | 7.334 | 6.933 | 6.411 | 0.225 | 0.225 | 0.225 | 0.225 | 0.225
| Trimmers/Edgers/Brush Cutter | (com) | gasoline | VOC | 6 | 11 | 6 | 11 | 9.941 | 9.941 | 9.941 | 9.941 | 9.941 | 9.941 | 9.941 | 9.941 | 9.941 | 9.941 | 9.941 | 9.941 | 9.941 | 9.941 | 9.941 | 9.941 | 9.941 | 9.941 | 9.941 | 9.941 | 9.941 | 9.941 | 9.941 | 9.941 | 9.941 | 9.941 | 9.941 | 9.941 | 9.941 | 9.941 | 9.941 | 9.941 | 9.941 | 9.941 | 9.941 | 9.941 | 9.941 | 9.941 | 9.941 | 9.941 | 9.941 | 9.941 | 9.941 | 9.941 | 9.941 | 9.941 | 9.759 | 9.421 | 9.02 | 8.498 | 6.593 | 6.593 | 6.593 | 6.593 | 6.593
| Trimmers/Edgers/Brush Cutter | (com) | gasoline | VOC | 3 | 6 | 3 | 6 | 70.716 | 70.716 | 70.716 | 70.716 | 70.716 | 70.716 | 70.716 | 70.716 | 70.716 | 70.716 | 70.716 | 70.716 | 70.716 | 70.716 | 70.716 | 70.716 | 70.716 | 70.716 | 70.716 | 70.716 | 70.716 | 70.716 | 70.716 | 70.716 | 70.716 | 70.716 | 70.716 | 70.716 | 70.716 | 70.716 | 70.716 | 70.716 | 70.716 | 70.716 | 70.716 | 70.716 | 70.716 | 70.716 | 70.716 | 70.716 | 70.716 | 70.716 | 70.716 | 70.716 | 70.716 | 70.716 | 70.716 | 70.716 | 69.027 | 63.406 | 8.129 | 8.129 | 8.129 | 8.129 | 8.129
| Trimmers/Edgers/Brush Cutter | (com) | gasoline | VOC | 0 | 3 | 1 | 3 | 60.777 | 60.777 | 60.777 | 60.777 | 60.777 | 60.777 | 60.777 | 60.777 | 60.777 | 60.777 | 60.777 | 60.777 | 60.777 | 60.777 | 60.777 | 60.777 | 60.777 | 60.777 | 60.777 | 60.777 | 60.777 | 60.777 | 60.777 | 60.777 | 60.777 | 60.777 | 60.777 | 60.777 | 60.777 | 60.777 | 60.777 | 60.777 | 60.777 | 60.777 | 60.777 | 60.777 | 60.777 | 60.777 | 60.777 | 60.777 | 60.777 | 60.777 | 60.777 | 60.777 | 60.777 | 60.777 | 60.777 | 60.777 | 58.256 | 49.629 | 0.095 | 0.095 | 0.095 | 0.095 | 0.095
| Trimmers/Edgers/Brush Cutter | (com) | gasoline | VOC (Evap) | 16 | 99999 | 16 | 25 | 2.743 | 2.743 | 2.743 | 2.743 | 2.743 | 2.743 | 2.743 | 2.743 | 2.743 | 2.743 | 2.743 | 2.743 | 2.743 | 2.743 | 2.743 | 2.743 | 2.743 | 2.743 | 2.743 | 2.743 | 2.743 | 2.743 | 2.743 | 2.743 | 2.743 | 2.743 | 2.743 | 2.743 | 2.743 | 2.743 | 2.743 | 2.743 | 2.743 | 2.743 | 2.743 | 2.743 | 2.743 | 2.743 | 2.743 | 2.743 | 2.743 | 2.743 | 2.743 | 2.743 | 2.743 | 2.743 | 2.743 | 2.743 | 2.743 | 2.743 | 0.095 | 0.095 | 0.095 | 0.095 | 0.095
| Trimmers/Edgers/Brush Cutter | (com) | gasoline | VOC (Evap) | 11 | 16 | 11 | 16 | 2.752 | 2.752 | 2.752 | 2.752 | 2.752 | 2.752 | 2.752 | 2.752 | 2.752 | 2.752 | 2.752 | 2.752 | 2.752 | 2.752 | 2.752 | 2.752 | 2.752 | 2.752 | 2.752 | 2.752 | 2.752 | 2.752 | 2.752 | 2.752 | 2.752 | 2.752 | 2.752 | 2.752 | 2.752 | 2.752 | 2.752 | 2.752 | 2.752 | 2.752 | 2.752 | 2.752 | 2.752 | 2.752 | 2.752 | 2.752 | 2.752 | 2.752 | 2.752 | 2.752 | 2.752 | 2.752 | 2.752 | 2.752 | 2.752 | 2.752 | 0.095 | 0.095 | 0.095 | 0.095 | 0.095
| Trimmers/Edgers/Brush Cutter | (com) | gasoline | VOC (Evap) | 6 | 11 | 6 | 11 | 4.839 | 4.839 | 4.839 | 4.839 | 4.839 | 4.839 | 4.839 | 4.839 | 4.839 | 4.839 | 4.839 | 4.839 | 4.839 | 4.839 | 4.839 | 4.839 | 4.839 | 4.839 | 4.839 | 4.839 | 4.839 | 4.839 | 4.839 | 4.839 | 4.839 | 4.839 | 4.839 | 4.839 | 4.839 | 4.839 | 4.839 | 4.839 | 4.839 | 4.839 | 4.839 | 4.839 | 4.839 | 4.839 | 4.839 | 4.839 | 4.839 | 4.839 | 4.839 | 4.839 | 4.839 | 4.839 | 4.839 | 4.839 | 4.839 | 4.839 | 7.903 | 7.903 | 7.903 | 7.903 | 7.903
| Trimmers/Edgers/Brush Cutter | (com) | gasoline | VOC (Evap) | 3 | 6 | 3 | 6 | 9.175 | 9.175 | 9.175 | 9.175 | 9.175 | 9.175 | 9.175 | 9.175 | 9.175 | 9.175 | 9.175 | 9.175 | 9.175 | 9.175 | 9.175 | 9.175 | 9.175 | 9.175 | 9.175 | 9.175 | 9.175 | 9.175 | 9.175 | 9.175 | 9.175 | 9.175 | 9.175 | 9.175 | 9.175 | 9.175 | 9.175 | 9.175 | 9.175 | 9.175 | 9.175 | 9.175 | 9.175 | 9.175 | 9.175 | 9.175 | 9.175 | 9.175 | 9.175 | 9.175 | 9.175 | 9.175 | 9.175 | 9.175 | 9.175 | 9.175 | 6.401 | 6.401 | 6.401 | 6.401 | 6.401
| Trimmers/Edgers/Brush Cutter | (com) | gasoline | VOC (Evap) | 0 | 3 | 1 | 3 | 12.883 | 12.883 | 12.883 | 12.883 | 12.883 | 12.883 | 12.883 | 12.883 | 12.883 | 12.883 | 12.883 | 12.883 | 12.883 | 12.883 | 12.883 | 12.883 | 12.883 | 12.883 | 12.883 | 12.883 | 12.883 | 12.883 | 12.883 | 12.883 | 12.883 | 12.883 | 12.883 | 12.883 | 12.883 | 12.883 | 12.883 | 12.883 | 12.883 | 12.883 | 12.883 | 12.883 | 12.883 | 12.883 | 12.883 | 12.883 | 12.883 | 12.883 | 12.883 | 12.883 | 12.883 | 12.883 | 12.883 | 12.883 | 12.883 | 12.883 | 0.207 | 0.207 | 0.207 | 0.207 | 0.207
| Trimmers/Edgers/Brush Cutter | (res) | gasoline | CO | 3 | 99999 | 3 | 6 | 202.042 | 202.042 | 202.042 | 202.042 | 202.042 | 202.042 | 202.042 | 202.042 | 202.042 | 202.042 | 202.042 | 202.042 | 202.042 | 202.042 | 202.042 | 202.042 | 202.042 | 202.042 | 202.042 | 202.042 | 202.042 | 202.042 | 202.042 | 202.042 | 202.042 | 202.042 | 202.042 | 202.042 | 202.042 | 202.042 | 202.042 | 202.042 | 202.042 | 202.042 | 202.042 | 202.042 | 202.042 | 202.042 | 202.042 | 202.042 | 202.042 | 202.042 | 201.375 | 200.243 | 199.026 | 197.704 | 196.24 | 194.579 | 192.609 | 190.041 | 6.065 | 6.065 | 6.065 | 6.065 | 6.065
| Trimmers/Edgers/Brush Cutter | (res) | gasoline | CO | 1 | 3 | 1 | 3 | 232.748 | 232.748 | 232.748 | 232.748 | 232.748 | 232.748 | 232.748 | 232.748 | 232.748 | 232.748 | 232.748 | 232.748 | 232.748 | 232.748 | 232.748 | 232.748 | 232.748 | 232.748 | 232.748 | 232.748 | 232.748 | 232.748 | 232.748 | 232.748 | 232.748 | 232.748 | 232.748 | 232.748 | 232.748 | 232.748 | 232.748 | 232.748 | 232.748 | 232.748 | 232.748 | 232.748 | 232.748 | 232.748 | 232.748 | 232.748 | 232.748 | 232.748 | 232.749 | 232.748 | 232.748 | 232.748 | 229.076 | 216.588 | 202.673 | 185.998 | 7.478 | 7.478 | 7.478 | 7.478 | 7.478
| Trimmers/Edgers/Brush Cutter | (res) | gasoline | CO | 0 | 1 | 0 | 1 | 134.121 | 134.121 | 134.121 | 134.121 | 134.121 | 134.121 | 134.121 | 134.121 | 134.121 | 134.121 | 134.121 | 134.121 | 134.121 | 134.121 | 134.121 | 134.121 | 134.121 | 134.121 | 134.121 | 134.121 | 134.121 | 134.121 | 134.121 | 134.121 | 134.121 | 134.121 | 134.121 | 134.121 | 134.121 | 134.121 | 134.121 | 134.121 | 134.121 | 134.121 | 134.121 | 134.121 | 134.121 | 134.121 | 134.121 | 134.121 | 134.121 | 134.121 | 134.121 | 134.121 | 134.121 | 134.121 | 132.253 | 126.23 | 120.208 | 114.185 | 3.66 | 3.66 | 3.66 | 3.66 | 3.66
| Trimmers/Edgers/Brush Cutter | (res) | gasoline | NOx | 3 | 99999 | 3 | 6 | 2.637 | 2.637 | 2.637 | 2.637 | 2.637 | 2.637 | 2.637 | 2.637 | 2.637 | 2.637 | 2.637 | 2.637 | 2.637 | 2.637 | 2.637 | 2.637 | 2.637 | 2.637 | 2.637 | 2.637 | 2.637 | 2.637 | 2.637 | 2.637 | 2.637 | 2.637 | 2.637 | 2.637 | 2.637 | 2.637 | 2.637 | 2.637 | 2.637 | 2.637 | 2.637 | 2.637 | 2.637 | 2.637 | 2.637 | 2.637 | 2.637 | 2.637 | 2.608 | 2.559 | 2.506 | 2.449 | 2.386 | 2.314 | 2.228 | 2.117 | 3.66 | 3.66 | 3.66 | 3.66 | 3.66
| Trimmers/Edgers/Brush Cutter | (res) | gasoline | NOx | 1 | 3 | 1 | 3 | 2.378 | 2.378 | 2.378 | 2.378 | 2.378 | 2.378 | 2.378 | 2.378 | 2.378 | 2.378 | 2.378 | 2.378 | 2.378 | 2.378 | 2.378 | 2.378 | 2.378 | 2.378 | 2.378 | 2.378 | 2.378 | 2.378 | 2.378 | 2.378 | 2.378 | 2.378 | 2.378 | 2.378 | 2.378 | 2.378 | 2.378 | 2.378 | 2.378 | 2.378 | 2.378 | 2.378 | 2.378 | 2.378 | 2.378 | 2.378 | 2.378 | 2.378 | 2.378 | 2.378 | 2.378 | 2.378 | 2.378 | 2.378 | 2.378 | 2.378 | 3.66 | 3.66 | 3.66 | 3.66 | 3.66
| Trimmers/Edgers/Brush Cutter | (res) | gasoline | NOx | 0 | 1 | 0 | 1 | 2.501 | 2.501 | 2.501 | 2.501 | 2.501 | 2.501 | 2.501 | 2.501 | 2.501 | 2.501 | 2.501 | 2.501 | 2.501 | 2.501 | 2.501 | 2.501 | 2.501 | 2.501 | 2.501 | 2.501 | 2.501 | 2.501 | 2.501 | 2.501 | 2.501 | 2.501 | 2.501 | 2.501 | 2.501 | 2.501 | 2.501 | 2.501 | 2.501 | 2.501 | 2.501 | 2.501 | 2.501 | 2.501 | 2.501 | 2.501 | 2.501 | 2.501 | 2.501 | 2.501 | 2.501 | 2.501 | 2.501 | 2.501 | 2.501 | 2.501 | 54.231 | 54.231 | 54.231 | 54.231 | 54.231
| Trimmers/Edgers/Brush Cutter | (res) | gasoline | PM10 | 3 | 99999 | 3 | 6 | 0.425 | 0.425 | 0.425 | 0.425 | 0.425 | 0.425 | 0.425 | 0.425 | 0.425 | 0.425 | 0.425 | 0.425 | 0.425 | 0.425 | 0.425 | 0.425 | 0.425 | 0.425 | 0.425 | 0.425 | 0.425 | 0.425 | 0.425 | 0.425 | 0.425 | 0.425 | 0.425 | 0.425 | 0.425 | 0.425 | 0.425 | 0.425 | 0.425 | 0.425 | 0.425 | 0.425 | 0.425 | 0.425 | 0.425 | 0.425 | 0.425 | 0.425 | 0.414 | 0.395 | 0.375 | 0.353 | 0.329 | 0.301 | 0.268 | 0.225 | 36.746 | 36.746 | 36.746 | 36.746 | 36.746
| Trimmers/Edgers/Brush Cutter | (res) | gasoline | PM10 | 1 | 3 | 1 | 3 | 7.972 | 7.972 | 7.972 | 7.972 | 7.972 | 7.972 | 7.972 | 7.972 | 7.972 | 7.972 | 7.972 | 7.972 | 7.972 | 7.972 | 7.972 | 7.972 | 7.972 | 7.972 | 7.972 | 7.972 | 7.972 | 7.972 | 7.972 | 7.972 | 7.972 | 7.972 | 7.972 | 7.972 | 7.972 | 7.972 | 7.972 | 7.972 | 7.972 | 7.972 | 7.972 | 7.972 | 7.972 | 7.972 | 7.972 | 7.972 | 7.972 | 7.972 | 7.972 | 7.972 | 7.972 | 7.972 | 7.843 | 7.426 | 7.01 | 6.593 | 4.215 | 4.215 | 4.215 | 4.215 | 4.215
| Trimmers/Edgers/Brush Cutter | (res) | gasoline | PM10 | 0 | 1 | 0 | 1 | 9.548 | 9.548 | 9.548 | 9.548 | 9.548 | 9.548 | 9.548 | 9.548 | 9.548 | 9.548 | 9.548 | 9.548 | 9.548 | 9.548 | 9.548 | 9.548 | 9.548 | 9.548 | 9.548 | 9.548 | 9.548 | 9.548 | 9.548 | 9.548 | 9.548 | 9.548 | 9.548 | 9.548 | 9.548 | 9.548 | 9.548 | 9.548 | 9.548 | 9.548 | 9.548 | 9.548 | 9.548 | 9.548 | 9.548 | 9.548 | 9.548 | 9.548 | 9.548 | 9.548 | 9.548 | 9.548 | 9.415 | 8.986 | 8.558 | 8.129 | 32.478 | 32.478 | 32.478 | 32.478 | 32.478
| Trimmers/Edgers/Brush Cutter | (res) | gasoline | PM2.5 | 3 | 99999 | 3 | 6 | 0.391 | 0.391 | 0.391 | 0.391 | 0.391 | 0.391 | 0.391 | 0.391 | 0.391 | 0.391 | 0.391 | 0.391 | 0.391 | 0.391 | 0.391 | 0.391 | 0.391 | 0.391 | 0.391 | 0.391 | 0.391 | 0.391 | 0.391 | 0.391 | 0.391 | 0.391 | 0.391 | 0.391 | 0.391 | 0.391 | 0.391 | 0.391 | 0.391 | 0.391 | 0.391 | 0.391 | 0.391 | 0.391 | 0.391 | 0.391 | 0.391 | 0.391 | 0.381 | 0.364 | 0.345 | 0.325 | 0.302 | 0.277 | 0.247 | 0.207 | 31.771 | 31.771 | 31.771 | 31.771 | 31.771
| Trimmers/Edgers/Brush Cutter | (res) | gasoline | PM2.5 | 1 | 3 | 1 | 3 | 7.334 | 7.334 | 7.334 | 7.334 | 7.334 | 7.334 | 7.334 | 7.334 | 7.334 | 7.334 | 7.334 | 7.334 | 7.334 | 7.334 | 7.334 | 7.334 | 7.334 | 7.334 | 7.334 | 7.334 | 7.334 | 7.334 | 7.334 | 7.334 | 7.334 | 7.334 | 7.334 | 7.334 | 7.334 | 7.334 | 7.334 | 7.334 | 7.334 | 7.334 | 7.334 | 7.334 | 7.334 | 7.334 | 7.334 | 7.334 | 7.334 | 7.334 | 7.334 | 7.334 | 7.334 | 7.334 | 7.215 | 6.832 | 6.449 | 6.065 | 2.743 | 2.743 | 2.743 | 2.743 | 2.743
| Trimmers/Edgers/Brush Cutter | (res) | gasoline | PM2.5 | 0 | 1 | 0 | 1 | 8.784 | 8.784 | 8.784 | 8.784 | 8.784 | 8.784 | 8.784 | 8.784 | 8.784 | 8.784 | 8.784 | 8.784 | 8.784 | 8.784 | 8.784 | 8.784 | 8.784 | 8.784 | 8.784 | 8.784 | 8.784 | 8.784 | 8.784 | 8.784 | 8.784 | 8.784 | 8.784 | 8.784 | 8.784 | 8.784 | 8.784 | 8.784 | 8.784 | 8.784 | 8.784 | 8.784 | 8.784 | 8.784 | 8.784 | 8.784 | 8.784 | 8.784 | 8.784 | 8.784 | 8.784 | 8.784 | 8.662 | 8.267 | 7.873 | 7.478 | 2.752 | 2.752 | 2.752 | 2.752 | 2.752
| Trimmers/Edgers/Brush Cutter | (res) | gasoline | VOC | 3 | 99999 | 3 | 6 | 21.685 | 21.685 | 21.685 | 21.685 | 21.685 | 21.685 | 21.685 | 21.685 | 21.685 | 21.685 | 21.685 | 21.685 | 21.685 | 21.685 | 21.685 | 21.685 | 21.685 | 21.685 | 21.685 | 21.685 | 21.685 | 21.685 | 21.685 | 21.685 | 21.685 | 21.685 | 21.685 | 21.685 | 21.685 | 21.685 | 21.685 | 21.685 | 21.685 | 21.685 | 21.685 | 21.685 | 21.685 | 21.685 | 21.685 | 21.685 | 21.685 | 21.685 | 21.559 | 21.346 | 21.116 | 20.867 | 20.591 | 20.277 | 19.906 | 19.421 | 4.839 | 4.839 | 4.839 | 4.839 | 4.839
| Trimmers/Edgers/Brush Cutter | (res) | gasoline | VOC | 1 | 3 | 1 | 3 | 65.562 | 65.562 | 65.562 | 65.562 | 65.562 | 65.562 | 65.562 | 65.562 | 65.562 | 65.562 | 65.562 | 65.562 | 65.562 | 65.562 | 65.562 | 65.562 | 65.562 | 65.562 | 65.562 | 65.562 | 65.562 | 65.562 | 65.562 | 65.562 | 65.562 | 65.562 | 65.562 | 65.562 | 65.562 | 65.562 | 65.562 | 65.562 | 65.562 | 65.562 | 65.562 | 65.562 | 65.562 | 65.562 | 65.562 | 65.562 | 65.562 | 65.562 | 65.562 | 65.562 | 65.562 | 65.562 | 64.176 | 59.654 | 55.014 | 50.146 | 9.175 | 9.175 | 9.175 | 9.175 | 9.175
| Trimmers/Edgers/Brush Cutter | (res) | gasoline | VOC | 0 | 1 | 0 | 1 | 68.491 | 68.491 | 68.491 | 68.491 | 68.491 | 68.491 | 68.491 | 68.491 | 68.491 | 68.491 | 68.491 | 68.491 | 68.491 | 68.491 | 68.491 | 68.491 | 68.491 | 68.491 | 68.491 | 68.491 | 68.491 | 68.491 | 68.491 | 68.491 | 68.491 | 68.491 | 68.491 | 68.491 | 68.491 | 68.491 | 68.491 | 68.491 | 68.491 | 68.491 | 68.491 | 68.491 | 68.491 | 68.491 | 68.491 | 68.491 | 68.491 | 68.491 | 68.491 | 68.491 | 68.491 | 68.491 | 67.08 | 62.533 | 57.985 | 53.437 | 12.883 | 12.883 | 12.883 | 12.883 | 12.883
| Trimmers/Edgers/Brush Cutter | (res) | gasoline | VOC (Evap) | 3 | 99999 | 3 | 6 | 15.206 | 15.206 | 15.206 | 15.206 | 15.206 | 15.206 | 15.206 | 15.206 | 15.206 | 15.206 | 15.206 | 15.206 | 15.206 | 15.206 | 15.206 | 15.206 | 15.206 | 15.206 | 15.206 | 15.206 | 15.206 | 15.206 | 15.206 | 15.206 | 15.206 | 15.206 | 15.206 | 15.206 | 15.206 | 15.206 | 15.206 | 15.206 | 15.206 | 15.206 | 15.206 | 15.206 | 15.206 | 15.206 | 15.206 | 15.206 | 15.206 | 15.206 | 15.206 | 15.206 | 15.206 | 15.206 | 15.206 | 15.206 | 15.206 | 15.206 | 15.206 | 15.206 | 15.206 | 15.206 | 15.206
| Trimmers/Edgers/Brush Cutter | (res) | gasoline | VOC (Evap) | 1 | 3 | 1 | 3 | 17.668 | 17.668 | 17.668 | 17.668 | 17.668 | 17.668 | 17.668 | 17.668 | 17.668 | 17.668 | 17.668 | 17.668 | 17.668 | 17.668 | 17.668 | 17.668 | 17.668 | 17.668 | 17.668 | 17.668 | 17.668 | 17.668 | 17.668 | 17.668 | 17.668 | 17.668 | 17.668 | 17.668 | 17.668 | 17.668 | 17.668 | 17.668 | 17.668 | 17.668 | 17.668 | 17.668 | 17.668 | 17.668 | 17.668 | 17.668 | 17.668 | 17.668 | 17.668 | 17.668 | 17.668 | 17.668 | 17.668 | 17.668 | 17.668 | 17.668 | 17.668 | 17.668 | 17.668 | 17.668 | 17.668
| Trimmers/Edgers/Brush Cutter | (res) | gasoline | VOC (Evap) | 0 | 1 | 0 | 1 | 21.667 | 21.667 | 21.667 | 21.667 | 21.667 | 21.667 | 21.667 | 21.667 | 21.667 | 21.667 | 21.667 | 21.667 | 21.667 | 21.667 | 21.667 | 21.667 | 21.667 | 21.667 | 21.667 | 21.667 | 21.667 | 21.667 | 21.667 | 21.667 | 21.667 | 21.667 | 21.667 | 21.667 | 21.667 | 21.667 | 21.667 | 21.667 | 21.667 | 21.667 | 21.667 | 21.667 | 21.667 | 21.667 | 21.667 | 21.667 | 21.667 | 21.667 | 21.667 | 21.667 | 21.667 | 21.667 | 21.667 | 21.667 | 21.667 | 21.667 | 21.667 | 21.667 | 21.667 | 21.667 | 21.667
Off-Road National Deterioration Rates |  |  | EPA MOVES3 - https://www.epa.gov/moves
Deterioration Factor by Age (% of Age 0 emissions)
| Engine Type | Pollutant (g/mi) | 0 | 1 | 2 | 3 | 4 | 5 | 6 | 7 | 8 | 9 | 10 | 11 | 12 | 13 | 14 | 15 | 16 | 17 | 18 | 19 | 20 | 21 | 22 | 23 | 24 | 25 | 26 | 27 | 28 | 29 | 30 | Lifetime EF | Lifetime DF | Gasoline = SI & Diesel = CI
| Compression Ignition | CO | 100% | 100% | 100% | 100% | 124% | 125% | 138% | 138% | 149% | 149% | 182% | 183% | 183% | 183% | 183% | 212% | 212% | 212% | 212% | 212% | 228% | 228% | 228% | 228% | 227% | 227% | 227% | 227% | 227% | 227% | 227% |  | 146.8% | Diesel | Passenger truck, diesel
| Compression Ignition | NOx | 100% | 100% | 100% | 100% | 114% | 114% | 129% | 129% | 129% | 129% | 131% | 131% | 131% | 131% | 131% | 131% | 131% | 131% | 130% | 130% | 130% | 129% | 129% | 129% | 129% | 129% | 128% | 128% | 128% | 128% | 128% |  | 120.6% | Diesel | Passenger truck, diesel
| Compression Ignition | PM10 | 100% | 100% | 100% | 100% | 150% | 150% | 150% | 150% | 150% | 150% | 150% | 150% | 150% | 150% | 150% | 150% | 150% | 150% | 150% | 150% | 200% | 200% | 200% | 200% | 200% | 200% | 200% | 200% | 200% | 200% | 200% |  | 137.5% | Diesel | Passenger truck, diesel
| Compression Ignition | PM2.5 | 100% | 100% | 100% | 100% | 100% | 100% | 100% | 100% | 150% | 150% | 150% | 150% | 150% | 150% | 150% | 150% | 150% | 150% | 150% | 150% | 150% | 150% | 150% | 150% | 150% | 150% | 150% | 150% | 150% | 150% | 150% |  | 125% | Diesel | Passenger truck, diesel
| Compression Ignition | VOC | 100% | 100% | 100% | 100% | 112% | 112% | 120% | 120% | 122% | 122% | 129% | 129% | 129% | 129% | 129% | 129% | 129% | 129% | 129% | 129% | 127% | 127% | 124% | 124% | 124% | 124% | 124% | 124% | 124% | 124% | 124% |  | 117.6% | Diesel | Passenger truck, diesel
| Compression Ignition | VOC (Evap) | 100% | 100% | 100% | 100% | 100% | 100% | 100% | 100% | 100% | 100% | 100% | 100% | 100% | 100% | 100% | 100% | 100% | 100% | 100% | 100% | 100% | 100% | 100% | 100% | 100% | 100% | 100% | 100% | 100% | 100% | 100% |  | 100% | Diesel | Passenger truck, diesel
| Spark Ignition | CO | 100% | 100% | 99% | 98% | 121% | 120% | 139% | 139% | 157% | 157% | 206% | 206% | 206% | 206% | 206% | 251% | 251% | 251% | 251% | 251% | 276% | 277% | 277% | 277% | 277% | 277% | 277% | 277% | 277% | 277% | 277% |  | 156.9% | Gasoline | Passenger truck, gasoline
| Spark Ignition | NOx | 100% | 100% | 100% | 100% | 124% | 124% | 145% | 145% | 161% | 161% | 185% | 185% | 185% | 185% | 185% | 188% | 188% | 188% | 188% | 188% | 173% | 173% | 173% | 173% | 173% | 173% | 173% | 173% | 170% | 170% | 170% |  | 148.3% | Gasoline | Passenger truck, gasoline
| Spark Ignition | PM10 | 100% | 100% | 100% | 100% | 133% | 133% | 133% | 133% | 167% | 167% | 167% | 167% | 167% | 167% | 167% | 233% | 233% | 233% | 233% | 233% | 267% | 267% | 267% | 267% | 267% | 267% | 267% | 267% | 267% | 267% | 267% |  | 145.9% | Gasoline | Passenger truck, gasoline
| Spark Ignition | PM2.5 | 100% | 100% | 100% | 100% | 200% | 200% | 200% | 200% | 200% | 200% | 250% | 250% | 250% | 250% | 250% | 300% | 300% | 300% | 300% | 300% | 350% | 350% | 350% | 350% | 350% | 350% | 350% | 350% | 350% | 350% | 350% |  | 196.9% | Gasoline | Passenger truck, gasoline
| Spark Ignition | VOC | 100% | 100% | 100% | 97% | 116% | 116% | 131% | 131% | 134% | 134% | 147% | 147% | 147% | 147% | 147% | 150% | 147% | 147% | 147% | 147% | 144% | 144% | 144% | 144% | 144% | 144% | 144% | 141% | 141% | 141% | 141% |  | 127.8% | Gasoline | Passenger truck, gasoline
| Spark Ignition | VOC (Evap) | 100% | 100% | 100% | 104% | 111% | 111% | 122% | 126% | 137% | 137% | 226% | 230% | 237% | 244% | 252% | 533% | 552% | 567% | 585% | 604% | 1563% | 1604% | 1641% | 1670% | 1693% | 1707% | 1707% | 1704% | 1704% | 1700% | 1696% |  | 179.4% | Gasoline | Passenger truck, gasoline
Off-Road Alternative Fuel Emission Factor Multipliers |  |  | Deterioration Factor by Age (% of Age 0 emissions) 0: EPA MOVES3 - https://www.epa.gov/moves
| Fuel | Off-Road Application | Pollutant | Multiplier | Default | Low NOx | Diesel In-Use | 1971 | 1972 | 1973 | 1974 | 1975 | 1976 | 1977 | 1978 | 1979 | 1980 | 1981 | 1982 | 1983 | 1984 | 1985 | 1986 | 1987 | 1988 | 1989 | 1990 | 1991 | 1992 | 1993 | 1994 | 1995 | 1996 | 1997 | 1998 | 1999 | 2000 | 2001 | 2002 | 2003 | 2004 | 2005 | 2006 | 2007 | 2008 | 2009 | 2010 | 2011 | 2012 | 2013 | 2014 | 2015 | 2016 | 2017 | 2018 | 2019 | 2020 | 2021 | 2022 | 2023 | 2024 | 2025
| CNG | Aerial Lifts | CO | 0.43 | 0.43 | 0.43 |  | 0.92 | 0.92 | 0.92 | 0.92 | 0.92 | 0.92 | 0.92 | 0.92 | 0.92 | 0.92 | 0.92 | 0.92 | 0.92 | 0.92 | 0.92 | 0.92 | 0.92 | 0.92 | 0.92 | 0.92 | 0.92 | 0.92 | 0.92 | 0.92 | 0.92 | 0.92 | 0.92 | 0.92 | 0.92 | 0.92 | 0.92 | 0.92 | 0.92 | 0.92 | 0.92 | 0.92 | 0.43 | 0.43 | 0.43 | 0.43 | 0.43 | 0.43 | 0.43 | 0.43 | 0.43 | 0.43 | 0.43 | 0.43 | 0.43 | 0.43 | 0.43 | 0.43 | 0.43 | 0.43 | 0.43
| CNG | Aerial Lifts | NOx | 0.79 | 0.79 | 0.79 |  | 0.92 | 0.92 | 0.92 | 0.92 | 0.92 | 0.92 | 0.92 | 0.92 | 0.92 | 0.92 | 0.92 | 0.92 | 0.92 | 0.92 | 0.92 | 0.92 | 0.92 | 0.92 | 0.92 | 0.92 | 0.92 | 0.92 | 0.92 | 0.92 | 0.92 | 0.92 | 0.92 | 0.92 | 0.92 | 0.92 | 0.92 | 0.92 | 0.92 | 0.92 | 0.92 | 0.92 | 0.79 | 0.79 | 0.79 | 0.79 | 0.79 | 0.79 | 0.79 | 0.79 | 0.79 | 0.79 | 0.79 | 0.79 | 0.79 | 0.79 | 0.79 | 0.79 | 0.79 | 0.79 | 0.79
| CNG | Aerial Lifts | PM10 | 0.84 | 0.84 | 0.84 |  | 0.83 | 0.83 | 0.83 | 0.83 | 0.83 | 0.83 | 0.83 | 0.83 | 0.83 | 0.83 | 0.83 | 0.83 | 0.83 | 0.83 | 0.83 | 0.83 | 0.83 | 0.83 | 0.83 | 0.83 | 0.83 | 0.83 | 0.83 | 0.83 | 0.83 | 0.83 | 0.83 | 0.83 | 0.83 | 0.83 | 0.83 | 0.83 | 0.83 | 0.83 | 0.83 | 0.83 | 0.83 | 0.83 | 0.83 | 0.83 | 0.83 | 0.83 | 0.83 | 0.84 | 0.83 | 0.84 | 0.84 | 0.83 | 0.83 | 0.84 | 0.84 | 0.84 | 0.84 | 0.84 | 0.84
| CNG | Aerial Lifts | PM2.5 | 0.91 | 0.91 | 0.91 |  | 0.9 | 0.9 | 0.9 | 0.9 | 0.9 | 0.9 | 0.9 | 0.9 | 0.9 | 0.9 | 0.9 | 0.9 | 0.9 | 0.9 | 0.9 | 0.9 | 0.9 | 0.9 | 0.9 | 0.9 | 0.9 | 0.9 | 0.9 | 0.9 | 0.9 | 0.9 | 0.9 | 0.9 | 0.9 | 0.9 | 0.9 | 0.9 | 0.9 | 0.9 | 0.9 | 0.9 | 0.9 | 0.9 | 0.9 | 0.9 | 0.9 | 0.9 | 0.9 | 0.91 | 0.89 | 0.91 | 0.9 | 0.92 | 0.9 | 0.91 | 0.91 | 0.91 | 0.91 | 0.91 | 0.91
| CNG | Aerial Lifts | VOC | 1.45 | 1.45 | 1.45 |  | 2.67 | 2.67 | 2.67 | 2.67 | 2.67 | 2.67 | 2.67 | 2.67 | 2.67 | 2.67 | 2.67 | 2.67 | 2.67 | 2.67 | 2.67 | 2.67 | 2.67 | 2.67 | 2.67 | 2.67 | 2.67 | 2.67 | 2.67 | 2.67 | 2.67 | 2.67 | 2.67 | 2.67 | 2.67 | 2.67 | 2.67 | 2.67 | 2.67 | 2.67 | 2.67 | 2.67 | 1.45 | 1.45 | 1.45 | 1.45 | 1.45 | 1.45 | 1.46 | 1.45 | 1.45 | 1.45 | 1.46 | 1.46 | 1.46 | 1.46 | 1.45 | 1.45 | 1.45 | 1.45 | 1.45
| CNG | Aerial Lifts | VOC (Evap) | 0 | 0 | 0 |  | 0 | 0 | 0 | 0 | 0 | 0 | 0 | 0 | 0 | 0 | 0 | 0 | 0 | 0 | 0 | 0 | 0 | 0 | 0 | 0 | 0 | 0 | 0 | 0 | 0 | 0 | 0 | 0 | 0 | 0 | 0 | 0 | 0 | 0 | 0 | 0 | 0 | 0 | 0 | 0 | 0 | 0 | 0 | 0 | 0 | 0 | 0 | 0 | 0 | 0 | 0 | 0 | 0 | 0 | 0
| CNG | Agricultural Tractors | CO | 0.43 | 0.43 | 0.43 |  | 0.92 | 0.92 | 0.92 | 0.92 | 0.92 | 0.92 | 0.92 | 0.92 | 0.92 | 0.92 | 0.92 | 0.92 | 0.92 | 0.92 | 0.92 | 0.92 | 0.92 | 0.92 | 0.92 | 0.92 | 0.92 | 0.92 | 0.92 | 0.92 | 0.92 | 0.92 | 0.92 | 0.92 | 0.92 | 0.92 | 0.92 | 0.92 | 0.92 | 0.92 | 0.92 | 0.92 | 0.43 | 0.43 | 0.43 | 0.43 | 0.43 | 0.43 | 0.43 | 0.43 | 0.43 | 0.43 | 0.43 | 0.43 | 0.43 | 0.43 | 0.43 | 0.43 | 0.43 | 0.43 | 0.43
| CNG | Agricultural Tractors | NOx | 0.79 | 0.79 | 0.79 |  | 0.92 | 0.92 | 0.92 | 0.92 | 0.92 | 0.92 | 0.92 | 0.92 | 0.92 | 0.92 | 0.92 | 0.92 | 0.92 | 0.92 | 0.92 | 0.92 | 0.92 | 0.92 | 0.92 | 0.92 | 0.92 | 0.92 | 0.92 | 0.92 | 0.92 | 0.92 | 0.92 | 0.92 | 0.92 | 0.92 | 0.92 | 0.92 | 0.92 | 0.92 | 0.92 | 0.92 | 0.79 | 0.79 | 0.79 | 0.79 | 0.79 | 0.79 | 0.79 | 0.79 | 0.79 | 0.79 | 0.79 | 0.79 | 0.79 | 0.79 | 0.79 | 0.79 | 0.79 | 0.79 | 0.79
| CNG | Agricultural Tractors | PM10 | 0.84 | 0.84 | 0.84 |  | 0.83 | 0.83 | 0.83 | 0.83 | 0.83 | 0.83 | 0.83 | 0.83 | 0.83 | 0.83 | 0.83 | 0.83 | 0.83 | 0.83 | 0.83 | 0.83 | 0.83 | 0.83 | 0.83 | 0.83 | 0.83 | 0.83 | 0.83 | 0.83 | 0.83 | 0.83 | 0.83 | 0.83 | 0.83 | 0.83 | 0.83 | 0.83 | 0.83 | 0.83 | 0.83 | 0.83 | 0.83 | 0.83 | 0.83 | 0.83 | 0.83 | 0.83 | 0.83 | 0.84 | 0.83 | 0.84 | 0.84 | 0.83 | 0.83 | 0.84 | 0.84 | 0.84 | 0.84 | 0.84 | 0.84
| CNG | Agricultural Tractors | PM2.5 | 0.91 | 0.91 | 0.91 |  | 0.9 | 0.9 | 0.9 | 0.9 | 0.9 | 0.9 | 0.9 | 0.9 | 0.9 | 0.9 | 0.9 | 0.9 | 0.9 | 0.9 | 0.9 | 0.9 | 0.9 | 0.9 | 0.9 | 0.9 | 0.9 | 0.9 | 0.9 | 0.9 | 0.9 | 0.9 | 0.9 | 0.9 | 0.9 | 0.9 | 0.9 | 0.9 | 0.9 | 0.9 | 0.9 | 0.9 | 0.9 | 0.9 | 0.9 | 0.9 | 0.9 | 0.9 | 0.9 | 0.91 | 0.89 | 0.91 | 0.9 | 0.92 | 0.9 | 0.91 | 0.91 | 0.91 | 0.91 | 0.91 | 0.91
| CNG | Agricultural Tractors | VOC | 1.45 | 1.45 | 1.45 |  | 2.67 | 2.67 | 2.67 | 2.67 | 2.67 | 2.67 | 2.67 | 2.67 | 2.67 | 2.67 | 2.67 | 2.67 | 2.67 | 2.67 | 2.67 | 2.67 | 2.67 | 2.67 | 2.67 | 2.67 | 2.67 | 2.67 | 2.67 | 2.67 | 2.67 | 2.67 | 2.67 | 2.67 | 2.67 | 2.67 | 2.67 | 2.67 | 2.67 | 2.67 | 2.67 | 2.67 | 1.45 | 1.45 | 1.45 | 1.45 | 1.45 | 1.45 | 1.46 | 1.45 | 1.45 | 1.45 | 1.46 | 1.46 | 1.46 | 1.46 | 1.45 | 1.45 | 1.45 | 1.45 | 1.45
| CNG | Agricultural Tractors | VOC (Evap) | 0 | 0 | 0 |  | 0 | 0 | 0 | 0 | 0 | 0 | 0 | 0 | 0 | 0 | 0 | 0 | 0 | 0 | 0 | 0 | 0 | 0 | 0 | 0 | 0 | 0 | 0 | 0 | 0 | 0 | 0 | 0 | 0 | 0 | 0 | 0 | 0 | 0 | 0 | 0 | 0 | 0 | 0 | 0 | 0 | 0 | 0 | 0 | 0 | 0 | 0 | 0 | 0 | 0 | 0 | 0 | 0 | 0 | 0
| CNG | Airport Support Equipment | CO | 0.43 | 0.43 | 0.43 |  | 0.92 | 0.92 | 0.92 | 0.92 | 0.92 | 0.92 | 0.92 | 0.92 | 0.92 | 0.92 | 0.92 | 0.92 | 0.92 | 0.92 | 0.92 | 0.92 | 0.92 | 0.92 | 0.92 | 0.92 | 0.92 | 0.92 | 0.92 | 0.92 | 0.92 | 0.92 | 0.92 | 0.92 | 0.92 | 0.92 | 0.92 | 0.92 | 0.92 | 0.92 | 0.92 | 0.92 | 0.43 | 0.43 | 0.43 | 0.43 | 0.43 | 0.43 | 0.43 | 0.43 | 0.43 | 0.43 | 0.43 | 0.43 | 0.43 | 0.43 | 0.43 | 0.43 | 0.43 | 0.43 | 0.43
| CNG | Airport Support Equipment | NOx | 0.79 | 0.79 | 0.79 |  | 0.92 | 0.92 | 0.92 | 0.92 | 0.92 | 0.92 | 0.92 | 0.92 | 0.92 | 0.92 | 0.92 | 0.92 | 0.92 | 0.92 | 0.92 | 0.92 | 0.92 | 0.92 | 0.92 | 0.92 | 0.92 | 0.92 | 0.92 | 0.92 | 0.92 | 0.92 | 0.92 | 0.92 | 0.92 | 0.92 | 0.92 | 0.92 | 0.92 | 0.92 | 0.92 | 0.92 | 0.79 | 0.79 | 0.79 | 0.79 | 0.79 | 0.79 | 0.79 | 0.79 | 0.79 | 0.79 | 0.79 | 0.79 | 0.79 | 0.79 | 0.79 | 0.79 | 0.79 | 0.79 | 0.79
| CNG | Airport Support Equipment | PM10 | 0.84 | 0.84 | 0.84 |  | 0.83 | 0.83 | 0.83 | 0.83 | 0.83 | 0.83 | 0.83 | 0.83 | 0.83 | 0.83 | 0.83 | 0.83 | 0.83 | 0.83 | 0.83 | 0.83 | 0.83 | 0.83 | 0.83 | 0.83 | 0.83 | 0.83 | 0.83 | 0.83 | 0.83 | 0.83 | 0.83 | 0.83 | 0.83 | 0.83 | 0.83 | 0.83 | 0.83 | 0.83 | 0.83 | 0.83 | 0.83 | 0.83 | 0.83 | 0.83 | 0.83 | 0.83 | 0.83 | 0.84 | 0.83 | 0.84 | 0.84 | 0.83 | 0.83 | 0.84 | 0.84 | 0.84 | 0.84 | 0.84 | 0.84
| CNG | Airport Support Equipment | PM2.5 | 0.91 | 0.91 | 0.91 |  | 0.9 | 0.9 | 0.9 | 0.9 | 0.9 | 0.9 | 0.9 | 0.9 | 0.9 | 0.9 | 0.9 | 0.9 | 0.9 | 0.9 | 0.9 | 0.9 | 0.9 | 0.9 | 0.9 | 0.9 | 0.9 | 0.9 | 0.9 | 0.9 | 0.9 | 0.9 | 0.9 | 0.9 | 0.9 | 0.9 | 0.9 | 0.9 | 0.9 | 0.9 | 0.9 | 0.9 | 0.9 | 0.9 | 0.9 | 0.9 | 0.9 | 0.9 | 0.9 | 0.91 | 0.89 | 0.91 | 0.9 | 0.92 | 0.9 | 0.91 | 0.91 | 0.91 | 0.91 | 0.91 | 0.91
| CNG | Airport Support Equipment | VOC | 1.45 | 1.45 | 1.45 |  | 2.67 | 2.67 | 2.67 | 2.67 | 2.67 | 2.67 | 2.67 | 2.67 | 2.67 | 2.67 | 2.67 | 2.67 | 2.67 | 2.67 | 2.67 | 2.67 | 2.67 | 2.67 | 2.67 | 2.67 | 2.67 | 2.67 | 2.67 | 2.67 | 2.67 | 2.67 | 2.67 | 2.67 | 2.67 | 2.67 | 2.67 | 2.67 | 2.67 | 2.67 | 2.67 | 2.67 | 1.45 | 1.45 | 1.45 | 1.45 | 1.45 | 1.45 | 1.46 | 1.45 | 1.45 | 1.45 | 1.46 | 1.46 | 1.46 | 1.46 | 1.45 | 1.45 | 1.45 | 1.45 | 1.45
| CNG | Airport Support Equipment | VOC (Evap) | 0 | 0 | 0 |  | 0 | 0 | 0 | 0 | 0 | 0 | 0 | 0 | 0 | 0 | 0 | 0 | 0 | 0 | 0 | 0 | 0 | 0 | 0 | 0 | 0 | 0 | 0 | 0 | 0 | 0 | 0 | 0 | 0 | 0 | 0 | 0 | 0 | 0 | 0 | 0 | 0 | 0 | 0 | 0 | 0 | 0 | 0 | 0 | 0 | 0 | 0 | 0 | 0 | 0 | 0 | 0 | 0 | 0 | 0
| CNG | All Terrain Vehicles | CO | 0.43 | 0.43 | 0.43 |  | 0.92 | 0.92 | 0.92 | 0.92 | 0.92 | 0.92 | 0.92 | 0.92 | 0.92 | 0.92 | 0.92 | 0.92 | 0.92 | 0.92 | 0.92 | 0.92 | 0.92 | 0.92 | 0.92 | 0.92 | 0.92 | 0.92 | 0.92 | 0.92 | 0.92 | 0.92 | 0.92 | 0.92 | 0.92 | 0.92 | 0.92 | 0.92 | 0.92 | 0.92 | 0.92 | 0.92 | 0.43 | 0.43 | 0.43 | 0.43 | 0.43 | 0.43 | 0.43 | 0.43 | 0.43 | 0.43 | 0.43 | 0.43 | 0.43 | 0.43 | 0.43 | 0.43 | 0.43 | 0.43 | 0.43
| CNG | All Terrain Vehicles | NOx | 0.79 | 0.79 | 0.79 |  | 0.92 | 0.92 | 0.92 | 0.92 | 0.92 | 0.92 | 0.92 | 0.92 | 0.92 | 0.92 | 0.92 | 0.92 | 0.92 | 0.92 | 0.92 | 0.92 | 0.92 | 0.92 | 0.92 | 0.92 | 0.92 | 0.92 | 0.92 | 0.92 | 0.92 | 0.92 | 0.92 | 0.92 | 0.92 | 0.92 | 0.92 | 0.92 | 0.92 | 0.92 | 0.92 | 0.92 | 0.79 | 0.79 | 0.79 | 0.79 | 0.79 | 0.79 | 0.79 | 0.79 | 0.79 | 0.79 | 0.79 | 0.79 | 0.79 | 0.79 | 0.79 | 0.79 | 0.79 | 0.79 | 0.79
| CNG | All Terrain Vehicles | PM10 | 0.84 | 0.84 | 0.84 |  | 0.83 | 0.83 | 0.83 | 0.83 | 0.83 | 0.83 | 0.83 | 0.83 | 0.83 | 0.83 | 0.83 | 0.83 | 0.83 | 0.83 | 0.83 | 0.83 | 0.83 | 0.83 | 0.83 | 0.83 | 0.83 | 0.83 | 0.83 | 0.83 | 0.83 | 0.83 | 0.83 | 0.83 | 0.83 | 0.83 | 0.83 | 0.83 | 0.83 | 0.83 | 0.83 | 0.83 | 0.83 | 0.83 | 0.83 | 0.83 | 0.83 | 0.83 | 0.83 | 0.84 | 0.83 | 0.84 | 0.84 | 0.83 | 0.83 | 0.84 | 0.84 | 0.84 | 0.84 | 0.84 | 0.84
| CNG | All Terrain Vehicles | PM2.5 | 0.91 | 0.91 | 0.91 |  | 0.9 | 0.9 | 0.9 | 0.9 | 0.9 | 0.9 | 0.9 | 0.9 | 0.9 | 0.9 | 0.9 | 0.9 | 0.9 | 0.9 | 0.9 | 0.9 | 0.9 | 0.9 | 0.9 | 0.9 | 0.9 | 0.9 | 0.9 | 0.9 | 0.9 | 0.9 | 0.9 | 0.9 | 0.9 | 0.9 | 0.9 | 0.9 | 0.9 | 0.9 | 0.9 | 0.9 | 0.9 | 0.9 | 0.9 | 0.9 | 0.9 | 0.9 | 0.9 | 0.91 | 0.89 | 0.91 | 0.9 | 0.92 | 0.9 | 0.91 | 0.91 | 0.91 | 0.91 | 0.91 | 0.91
| CNG | All Terrain Vehicles | VOC | 1.45 | 1.45 | 1.45 |  | 2.67 | 2.67 | 2.67 | 2.67 | 2.67 | 2.67 | 2.67 | 2.67 | 2.67 | 2.67 | 2.67 | 2.67 | 2.67 | 2.67 | 2.67 | 2.67 | 2.67 | 2.67 | 2.67 | 2.67 | 2.67 | 2.67 | 2.67 | 2.67 | 2.67 | 2.67 | 2.67 | 2.67 | 2.67 | 2.67 | 2.67 | 2.67 | 2.67 | 2.67 | 2.67 | 2.67 | 1.45 | 1.45 | 1.45 | 1.45 | 1.45 | 1.45 | 1.46 | 1.45 | 1.45 | 1.45 | 1.46 | 1.46 | 1.46 | 1.46 | 1.45 | 1.45 | 1.45 | 1.45 | 1.45
| CNG | All Terrain Vehicles | VOC (Evap) | 0 | 0 | 0 |  | 0 | 0 | 0 | 0 | 0 | 0 | 0 | 0 | 0 | 0 | 0 | 0 | 0 | 0 | 0 | 0 | 0 | 0 | 0 | 0 | 0 | 0 | 0 | 0 | 0 | 0 | 0 | 0 | 0 | 0 | 0 | 0 | 0 | 0 | 0 | 0 | 0 | 0 | 0 | 0 | 0 | 0 | 0 | 0 | 0 | 0 | 0 | 0 | 0 | 0 | 0 | 0 | 0 | 0 | 0
| CNG | Chain Saws | CO | 0.43 | 0.43 | 0.43 |  | 0.92 | 0.92 | 0.92 | 0.92 | 0.92 | 0.92 | 0.92 | 0.92 | 0.92 | 0.92 | 0.92 | 0.92 | 0.92 | 0.92 | 0.92 | 0.92 | 0.92 | 0.92 | 0.92 | 0.92 | 0.92 | 0.92 | 0.92 | 0.92 | 0.92 | 0.92 | 0.92 | 0.92 | 0.92 | 0.92 | 0.92 | 0.92 | 0.92 | 0.92 | 0.92 | 0.92 | 0.43 | 0.43 | 0.43 | 0.43 | 0.43 | 0.43 | 0.43 | 0.43 | 0.43 | 0.43 | 0.43 | 0.43 | 0.43 | 0.43 | 0.43 | 0.43 | 0.43 | 0.43 | 0.43
| CNG | Chain Saws | NOx | 0.79 | 0.79 | 0.79 |  | 0.92 | 0.92 | 0.92 | 0.92 | 0.92 | 0.92 | 0.92 | 0.92 | 0.92 | 0.92 | 0.92 | 0.92 | 0.92 | 0.92 | 0.92 | 0.92 | 0.92 | 0.92 | 0.92 | 0.92 | 0.92 | 0.92 | 0.92 | 0.92 | 0.92 | 0.92 | 0.92 | 0.92 | 0.92 | 0.92 | 0.92 | 0.92 | 0.92 | 0.92 | 0.92 | 0.92 | 0.79 | 0.79 | 0.79 | 0.79 | 0.79 | 0.79 | 0.79 | 0.79 | 0.79 | 0.79 | 0.79 | 0.79 | 0.79 | 0.79 | 0.79 | 0.79 | 0.79 | 0.79 | 0.79
| CNG | Chain Saws | PM10 | 0.84 | 0.84 | 0.84 |  | 0.83 | 0.83 | 0.83 | 0.83 | 0.83 | 0.83 | 0.83 | 0.83 | 0.83 | 0.83 | 0.83 | 0.83 | 0.83 | 0.83 | 0.83 | 0.83 | 0.83 | 0.83 | 0.83 | 0.83 | 0.83 | 0.83 | 0.83 | 0.83 | 0.83 | 0.83 | 0.83 | 0.83 | 0.83 | 0.83 | 0.83 | 0.83 | 0.83 | 0.83 | 0.83 | 0.83 | 0.83 | 0.83 | 0.83 | 0.83 | 0.83 | 0.83 | 0.83 | 0.84 | 0.83 | 0.84 | 0.84 | 0.83 | 0.83 | 0.84 | 0.84 | 0.84 | 0.84 | 0.84 | 0.84
| CNG | Chain Saws | PM2.5 | 0.91 | 0.91 | 0.91 |  | 0.9 | 0.9 | 0.9 | 0.9 | 0.9 | 0.9 | 0.9 | 0.9 | 0.9 | 0.9 | 0.9 | 0.9 | 0.9 | 0.9 | 0.9 | 0.9 | 0.9 | 0.9 | 0.9 | 0.9 | 0.9 | 0.9 | 0.9 | 0.9 | 0.9 | 0.9 | 0.9 | 0.9 | 0.9 | 0.9 | 0.9 | 0.9 | 0.9 | 0.9 | 0.9 | 0.9 | 0.9 | 0.9 | 0.9 | 0.9 | 0.9 | 0.9 | 0.9 | 0.91 | 0.89 | 0.91 | 0.9 | 0.92 | 0.9 | 0.91 | 0.91 | 0.91 | 0.91 | 0.91 | 0.91
| CNG | Chain Saws | VOC | 1.45 | 1.45 | 1.45 |  | 2.67 | 2.67 | 2.67 | 2.67 | 2.67 | 2.67 | 2.67 | 2.67 | 2.67 | 2.67 | 2.67 | 2.67 | 2.67 | 2.67 | 2.67 | 2.67 | 2.67 | 2.67 | 2.67 | 2.67 | 2.67 | 2.67 | 2.67 | 2.67 | 2.67 | 2.67 | 2.67 | 2.67 | 2.67 | 2.67 | 2.67 | 2.67 | 2.67 | 2.67 | 2.67 | 2.67 | 1.45 | 1.45 | 1.45 | 1.45 | 1.45 | 1.45 | 1.46 | 1.45 | 1.45 | 1.45 | 1.46 | 1.46 | 1.46 | 1.46 | 1.45 | 1.45 | 1.45 | 1.45 | 1.45
| CNG | Chain Saws | VOC (Evap) | 0 | 0 | 0 |  | 0 | 0 | 0 | 0 | 0 | 0 | 0 | 0 | 0 | 0 | 0 | 0 | 0 | 0 | 0 | 0 | 0 | 0 | 0 | 0 | 0 | 0 | 0 | 0 | 0 | 0 | 0 | 0 | 0 | 0 | 0 | 0 | 0 | 0 | 0 | 0 | 0 | 0 | 0 | 0 | 0 | 0 | 0 | 0 | 0 | 0 | 0 | 0 | 0 | 0 | 0 | 0 | 0 | 0 | 0
| CNG | Commercial Turf Equipment | CO | 0.43 | 0.43 | 0.43 |  | 0.92 | 0.92 | 0.92 | 0.92 | 0.92 | 0.92 | 0.92 | 0.92 | 0.92 | 0.92 | 0.92 | 0.92 | 0.92 | 0.92 | 0.92 | 0.92 | 0.92 | 0.92 | 0.92 | 0.92 | 0.92 | 0.92 | 0.92 | 0.92 | 0.92 | 0.92 | 0.92 | 0.92 | 0.92 | 0.92 | 0.92 | 0.92 | 0.92 | 0.92 | 0.92 | 0.92 | 0.43 | 0.43 | 0.43 | 0.43 | 0.43 | 0.43 | 0.43 | 0.43 | 0.43 | 0.43 | 0.43 | 0.43 | 0.43 | 0.43 | 0.43 | 0.43 | 0.43 | 0.43 | 0.43
| CNG | Commercial Turf Equipment | NOx | 0.79 | 0.79 | 0.79 |  | 0.92 | 0.92 | 0.92 | 0.92 | 0.92 | 0.92 | 0.92 | 0.92 | 0.92 | 0.92 | 0.92 | 0.92 | 0.92 | 0.92 | 0.92 | 0.92 | 0.92 | 0.92 | 0.92 | 0.92 | 0.92 | 0.92 | 0.92 | 0.92 | 0.92 | 0.92 | 0.92 | 0.92 | 0.92 | 0.92 | 0.92 | 0.92 | 0.92 | 0.92 | 0.92 | 0.92 | 0.79 | 0.79 | 0.79 | 0.79 | 0.79 | 0.79 | 0.79 | 0.79 | 0.79 | 0.79 | 0.79 | 0.79 | 0.79 | 0.79 | 0.79 | 0.79 | 0.79 | 0.79 | 0.79
| CNG | Commercial Turf Equipment | PM10 | 0.84 | 0.84 | 0.84 |  | 0.83 | 0.83 | 0.83 | 0.83 | 0.83 | 0.83 | 0.83 | 0.83 | 0.83 | 0.83 | 0.83 | 0.83 | 0.83 | 0.83 | 0.83 | 0.83 | 0.83 | 0.83 | 0.83 | 0.83 | 0.83 | 0.83 | 0.83 | 0.83 | 0.83 | 0.83 | 0.83 | 0.83 | 0.83 | 0.83 | 0.83 | 0.83 | 0.83 | 0.83 | 0.83 | 0.83 | 0.83 | 0.83 | 0.83 | 0.83 | 0.83 | 0.83 | 0.83 | 0.84 | 0.83 | 0.84 | 0.84 | 0.83 | 0.83 | 0.84 | 0.84 | 0.84 | 0.84 | 0.84 | 0.84
| CNG | Commercial Turf Equipment | PM2.5 | 0.91 | 0.91 | 0.91 |  | 0.9 | 0.9 | 0.9 | 0.9 | 0.9 | 0.9 | 0.9 | 0.9 | 0.9 | 0.9 | 0.9 | 0.9 | 0.9 | 0.9 | 0.9 | 0.9 | 0.9 | 0.9 | 0.9 | 0.9 | 0.9 | 0.9 | 0.9 | 0.9 | 0.9 | 0.9 | 0.9 | 0.9 | 0.9 | 0.9 | 0.9 | 0.9 | 0.9 | 0.9 | 0.9 | 0.9 | 0.9 | 0.9 | 0.9 | 0.9 | 0.9 | 0.9 | 0.9 | 0.91 | 0.89 | 0.91 | 0.9 | 0.92 | 0.9 | 0.91 | 0.91 | 0.91 | 0.91 | 0.91 | 0.91
| CNG | Commercial Turf Equipment | VOC | 1.45 | 1.45 | 1.45 |  | 2.67 | 2.67 | 2.67 | 2.67 | 2.67 | 2.67 | 2.67 | 2.67 | 2.67 | 2.67 | 2.67 | 2.67 | 2.67 | 2.67 | 2.67 | 2.67 | 2.67 | 2.67 | 2.67 | 2.67 | 2.67 | 2.67 | 2.67 | 2.67 | 2.67 | 2.67 | 2.67 | 2.67 | 2.67 | 2.67 | 2.67 | 2.67 | 2.67 | 2.67 | 2.67 | 2.67 | 1.45 | 1.45 | 1.45 | 1.45 | 1.45 | 1.45 | 1.46 | 1.45 | 1.45 | 1.45 | 1.46 | 1.46 | 1.46 | 1.46 | 1.45 | 1.45 | 1.45 | 1.45 | 1.45
| CNG | Commercial Turf Equipment | VOC (Evap) | 0 | 0 | 0 |  | 0 | 0 | 0 | 0 | 0 | 0 | 0 | 0 | 0 | 0 | 0 | 0 | 0 | 0 | 0 | 0 | 0 | 0 | 0 | 0 | 0 | 0 | 0 | 0 | 0 | 0 | 0 | 0 | 0 | 0 | 0 | 0 | 0 | 0 | 0 | 0 | 0 | 0 | 0 | 0 | 0 | 0 | 0 | 0 | 0 | 0 | 0 | 0 | 0 | 0 | 0 | 0 | 0 | 0 | 0
| CNG | Cranes | CO | 0.43 | 0.43 | 0.43 |  | 0.92 | 0.92 | 0.92 | 0.92 | 0.92 | 0.92 | 0.92 | 0.92 | 0.92 | 0.92 | 0.92 | 0.92 | 0.92 | 0.92 | 0.92 | 0.92 | 0.92 | 0.92 | 0.92 | 0.92 | 0.92 | 0.92 | 0.92 | 0.92 | 0.92 | 0.92 | 0.92 | 0.92 | 0.92 | 0.92 | 0.92 | 0.92 | 0.92 | 0.92 | 0.92 | 0.92 | 0.43 | 0.43 | 0.43 | 0.43 | 0.43 | 0.43 | 0.43 | 0.43 | 0.43 | 0.43 | 0.43 | 0.43 | 0.43 | 0.43 | 0.43 | 0.43 | 0.43 | 0.43 | 0.43
| CNG | Cranes | NOx | 0.79 | 0.79 | 0.79 |  | 0.92 | 0.92 | 0.92 | 0.92 | 0.92 | 0.92 | 0.92 | 0.92 | 0.92 | 0.92 | 0.92 | 0.92 | 0.92 | 0.92 | 0.92 | 0.92 | 0.92 | 0.92 | 0.92 | 0.92 | 0.92 | 0.92 | 0.92 | 0.92 | 0.92 | 0.92 | 0.92 | 0.92 | 0.92 | 0.92 | 0.92 | 0.92 | 0.92 | 0.92 | 0.92 | 0.92 | 0.79 | 0.79 | 0.79 | 0.79 | 0.79 | 0.79 | 0.79 | 0.79 | 0.79 | 0.79 | 0.79 | 0.79 | 0.79 | 0.79 | 0.79 | 0.79 | 0.79 | 0.79 | 0.79
| CNG | Cranes | PM10 | 0.84 | 0.84 | 0.84 |  | 0.83 | 0.83 | 0.83 | 0.83 | 0.83 | 0.83 | 0.83 | 0.83 | 0.83 | 0.83 | 0.83 | 0.83 | 0.83 | 0.83 | 0.83 | 0.83 | 0.83 | 0.83 | 0.83 | 0.83 | 0.83 | 0.83 | 0.83 | 0.83 | 0.83 | 0.83 | 0.83 | 0.83 | 0.83 | 0.83 | 0.83 | 0.83 | 0.83 | 0.83 | 0.83 | 0.83 | 0.83 | 0.83 | 0.83 | 0.83 | 0.83 | 0.83 | 0.83 | 0.84 | 0.83 | 0.84 | 0.84 | 0.83 | 0.83 | 0.84 | 0.84 | 0.84 | 0.84 | 0.84 | 0.84
| CNG | Cranes | PM2.5 | 0.91 | 0.91 | 0.91 |  | 0.9 | 0.9 | 0.9 | 0.9 | 0.9 | 0.9 | 0.9 | 0.9 | 0.9 | 0.9 | 0.9 | 0.9 | 0.9 | 0.9 | 0.9 | 0.9 | 0.9 | 0.9 | 0.9 | 0.9 | 0.9 | 0.9 | 0.9 | 0.9 | 0.9 | 0.9 | 0.9 | 0.9 | 0.9 | 0.9 | 0.9 | 0.9 | 0.9 | 0.9 | 0.9 | 0.9 | 0.9 | 0.9 | 0.9 | 0.9 | 0.9 | 0.9 | 0.9 | 0.91 | 0.89 | 0.91 | 0.9 | 0.92 | 0.9 | 0.91 | 0.91 | 0.91 | 0.91 | 0.91 | 0.91
| CNG | Cranes | VOC | 1.45 | 1.45 | 1.45 |  | 2.67 | 2.67 | 2.67 | 2.67 | 2.67 | 2.67 | 2.67 | 2.67 | 2.67 | 2.67 | 2.67 | 2.67 | 2.67 | 2.67 | 2.67 | 2.67 | 2.67 | 2.67 | 2.67 | 2.67 | 2.67 | 2.67 | 2.67 | 2.67 | 2.67 | 2.67 | 2.67 | 2.67 | 2.67 | 2.67 | 2.67 | 2.67 | 2.67 | 2.67 | 2.67 | 2.67 | 1.45 | 1.45 | 1.45 | 1.45 | 1.45 | 1.45 | 1.46 | 1.45 | 1.45 | 1.45 | 1.46 | 1.46 | 1.46 | 1.46 | 1.45 | 1.45 | 1.45 | 1.45 | 1.45
| CNG | Cranes | VOC (Evap) | 0 | 0 | 0 |  | 0 | 0 | 0 | 0 | 0 | 0 | 0 | 0 | 0 | 0 | 0 | 0 | 0 | 0 | 0 | 0 | 0 | 0 | 0 | 0 | 0 | 0 | 0 | 0 | 0 | 0 | 0 | 0 | 0 | 0 | 0 | 0 | 0 | 0 | 0 | 0 | 0 | 0 | 0 | 0 | 0 | 0 | 0 | 0 | 0 | 0 | 0 | 0 | 0 | 0 | 0 | 0 | 0 | 0 | 0
| CNG | Crawler Tractor/Dozers | CO | 0.43 | 0.43 | 0.43 |  | 0.92 | 0.92 | 0.92 | 0.92 | 0.92 | 0.92 | 0.92 | 0.92 | 0.92 | 0.92 | 0.92 | 0.92 | 0.92 | 0.92 | 0.92 | 0.92 | 0.92 | 0.92 | 0.92 | 0.92 | 0.92 | 0.92 | 0.92 | 0.92 | 0.92 | 0.92 | 0.92 | 0.92 | 0.92 | 0.92 | 0.92 | 0.92 | 0.92 | 0.92 | 0.92 | 0.92 | 0.43 | 0.43 | 0.43 | 0.43 | 0.43 | 0.43 | 0.43 | 0.43 | 0.43 | 0.43 | 0.43 | 0.43 | 0.43 | 0.43 | 0.43 | 0.43 | 0.43 | 0.43 | 0.43
| CNG | Crawler Tractor/Dozers | NOx | 0.79 | 0.79 | 0.79 |  | 0.92 | 0.92 | 0.92 | 0.92 | 0.92 | 0.92 | 0.92 | 0.92 | 0.92 | 0.92 | 0.92 | 0.92 | 0.92 | 0.92 | 0.92 | 0.92 | 0.92 | 0.92 | 0.92 | 0.92 | 0.92 | 0.92 | 0.92 | 0.92 | 0.92 | 0.92 | 0.92 | 0.92 | 0.92 | 0.92 | 0.92 | 0.92 | 0.92 | 0.92 | 0.92 | 0.92 | 0.79 | 0.79 | 0.79 | 0.79 | 0.79 | 0.79 | 0.79 | 0.79 | 0.79 | 0.79 | 0.79 | 0.79 | 0.79 | 0.79 | 0.79 | 0.79 | 0.79 | 0.79 | 0.79
| CNG | Crawler Tractor/Dozers | PM10 | 0.84 | 0.84 | 0.84 |  | 0.83 | 0.83 | 0.83 | 0.83 | 0.83 | 0.83 | 0.83 | 0.83 | 0.83 | 0.83 | 0.83 | 0.83 | 0.83 | 0.83 | 0.83 | 0.83 | 0.83 | 0.83 | 0.83 | 0.83 | 0.83 | 0.83 | 0.83 | 0.83 | 0.83 | 0.83 | 0.83 | 0.83 | 0.83 | 0.83 | 0.83 | 0.83 | 0.83 | 0.83 | 0.83 | 0.83 | 0.83 | 0.83 | 0.83 | 0.83 | 0.83 | 0.83 | 0.83 | 0.84 | 0.83 | 0.84 | 0.84 | 0.83 | 0.83 | 0.84 | 0.84 | 0.84 | 0.84 | 0.84 | 0.84
| CNG | Crawler Tractor/Dozers | PM2.5 | 0.91 | 0.91 | 0.91 |  | 0.9 | 0.9 | 0.9 | 0.9 | 0.9 | 0.9 | 0.9 | 0.9 | 0.9 | 0.9 | 0.9 | 0.9 | 0.9 | 0.9 | 0.9 | 0.9 | 0.9 | 0.9 | 0.9 | 0.9 | 0.9 | 0.9 | 0.9 | 0.9 | 0.9 | 0.9 | 0.9 | 0.9 | 0.9 | 0.9 | 0.9 | 0.9 | 0.9 | 0.9 | 0.9 | 0.9 | 0.9 | 0.9 | 0.9 | 0.9 | 0.9 | 0.9 | 0.9 | 0.91 | 0.89 | 0.91 | 0.9 | 0.92 | 0.9 | 0.91 | 0.91 | 0.91 | 0.91 | 0.91 | 0.91
| CNG | Crawler Tractor/Dozers | VOC | 1.45 | 1.45 | 1.45 |  | 2.67 | 2.67 | 2.67 | 2.67 | 2.67 | 2.67 | 2.67 | 2.67 | 2.67 | 2.67 | 2.67 | 2.67 | 2.67 | 2.67 | 2.67 | 2.67 | 2.67 | 2.67 | 2.67 | 2.67 | 2.67 | 2.67 | 2.67 | 2.67 | 2.67 | 2.67 | 2.67 | 2.67 | 2.67 | 2.67 | 2.67 | 2.67 | 2.67 | 2.67 | 2.67 | 2.67 | 1.45 | 1.45 | 1.45 | 1.45 | 1.45 | 1.45 | 1.46 | 1.45 | 1.45 | 1.45 | 1.46 | 1.46 | 1.46 | 1.46 | 1.45 | 1.45 | 1.45 | 1.45 | 1.45
| CNG | Crawler Tractor/Dozers | VOC (Evap) | 0 | 0 | 0 |  | 0 | 0 | 0 | 0 | 0 | 0 | 0 | 0 | 0 | 0 | 0 | 0 | 0 | 0 | 0 | 0 | 0 | 0 | 0 | 0 | 0 | 0 | 0 | 0 | 0 | 0 | 0 | 0 | 0 | 0 | 0 | 0 | 0 | 0 | 0 | 0 | 0 | 0 | 0 | 0 | 0 | 0 | 0 | 0 | 0 | 0 | 0 | 0 | 0 | 0 | 0 | 0 | 0 | 0 | 0
| CNG | Excavators | CO | 0.43 | 0.43 | 0.43 |  | 0.35 | 0.35 | 0.35 | 0.35 | 0.35 | 0.35 | 0.35 | 0.35 | 0.35 | 0.35 | 0.35 | 0.35 | 0.35 | 0.35 | 0.35 | 0.35 | 0.35 | 0.35 | 0.35 | 0.35 | 0.35 | 0.35 | 0.35 | 0.35 | 0.35 | 0.35 | 0.35 | 0.35 | 0.35 | 0.35 | 0.35 | 0.35 | 0.35 | 0.35 | 0.92 | 0.92 | 0.92 | 0.43 | 0.43 | 0.43 | 0.43 | 0.43 | 0.43 | 0.43 | 0.43 | 0.43 | 0.43 | 0.43 | 0.43 | 0.43 | 0.43 | 0.43 | 0.43 | 0.43 | 0.43
| CNG | Excavators | NOx | 0.79 | 0.79 | 0.79 |  | 0.87 | 0.87 | 0.87 | 0.87 | 0.87 | 0.87 | 0.87 | 0.87 | 0.87 | 0.87 | 0.87 | 0.87 | 0.87 | 0.87 | 0.87 | 0.87 | 0.87 | 0.87 | 0.87 | 0.87 | 0.87 | 0.87 | 0.87 | 0.87 | 0.87 | 0.87 | 0.87 | 0.87 | 0.87 | 0.87 | 0.87 | 0.87 | 0.87 | 0.87 | 0.91 | 0.91 | 0.91 | 0.79 | 0.79 | 0.79 | 0.79 | 0.79 | 0.79 | 0.79 | 0.79 | 0.79 | 0.79 | 0.79 | 0.79 | 0.79 | 0.79 | 0.79 | 0.79 | 0.79 | 0.79
| CNG | Excavators | PM10 | 0.84 | 0.84 | 0.84 |  | 0.83 | 0.83 | 0.83 | 0.83 | 0.83 | 0.83 | 0.83 | 0.83 | 0.83 | 0.83 | 0.83 | 0.83 | 0.83 | 0.83 | 0.83 | 0.83 | 0.83 | 0.83 | 0.83 | 0.83 | 0.83 | 0.83 | 0.83 | 0.83 | 0.83 | 0.83 | 0.83 | 0.83 | 0.83 | 0.83 | 0.83 | 0.83 | 0.83 | 0.83 | 0.83 | 0.83 | 0.83 | 0.83 | 0.83 | 0.83 | 0.83 | 0.83 | 0.83 | 0.84 | 0.83 | 0.84 | 0.84 | 0.83 | 0.83 | 0.84 | 0.84 | 0.84 | 0.84 | 0.84 | 0.84
| CNG | Excavators | PM2.5 | 0.91 | 0.91 | 0.91 |  | 0.9 | 0.9 | 0.9 | 0.9 | 0.9 | 0.9 | 0.9 | 0.9 | 0.9 | 0.9 | 0.9 | 0.9 | 0.9 | 0.9 | 0.9 | 0.9 | 0.9 | 0.9 | 0.9 | 0.9 | 0.9 | 0.9 | 0.9 | 0.9 | 0.9 | 0.9 | 0.9 | 0.9 | 0.9 | 0.9 | 0.9 | 0.9 | 0.9 | 0.9 | 0.9 | 0.9 | 0.9 | 0.9 | 0.9 | 0.9 | 0.9 | 0.9 | 0.9 | 0.91 | 0.89 | 0.91 | 0.9 | 0.92 | 0.9 | 0.91 | 0.91 | 0.91 | 0.91 | 0.91 | 0.91
| CNG | Excavators | VOC | 1.45 | 1.45 | 1.45 |  | 1.54 | 1.54 | 1.54 | 1.54 | 1.54 | 1.54 | 1.54 | 1.54 | 1.54 | 1.54 | 1.54 | 1.54 | 1.54 | 1.54 | 1.54 | 1.54 | 1.54 | 1.54 | 1.54 | 1.54 | 1.54 | 1.54 | 1.54 | 1.54 | 1.54 | 1.54 | 1.54 | 1.54 | 1.54 | 1.54 | 1.54 | 1.54 | 1.54 | 1.54 | 2.67 | 2.67 | 2.67 | 1.45 | 1.45 | 1.45 | 1.45 | 1.45 | 1.45 | 1.45 | 1.45 | 1.45 | 1.46 | 1.46 | 1.46 | 1.45 | 1.45 | 1.45 | 1.45 | 1.45 | 1.45
| CNG | Excavators | VOC (Evap) | 0 | 0 | 0 |  | 0 | 0 | 0 | 0 | 0 | 0 | 0 | 0 | 0 | 0 | 0 | 0 | 0 | 0 | 0 | 0 | 0 | 0 | 0 | 0 | 0 | 0 | 0 | 0 | 0 | 0 | 0 | 0 | 0 | 0 | 0 | 0 | 0 | 0 | 0 | 0 | 0 | 0 | 0 | 0 | 0 | 0 | 0 | 0 | 0 | 0 | 0 | 0 | 0 | 0 | 0 | 0 | 0 | 0 | 0
| CNG | Forklifts | CO | 0.43 | 0.43 | 0.43 |  | 0.35 | 0.35 | 0.35 | 0.35 | 0.35 | 0.35 | 0.35 | 0.35 | 0.35 | 0.35 | 0.35 | 0.35 | 0.35 | 0.35 | 0.35 | 0.35 | 0.35 | 0.35 | 0.35 | 0.35 | 0.35 | 0.35 | 0.35 | 0.35 | 0.35 | 0.35 | 0.35 | 0.35 | 0.35 | 0.35 | 0.35 | 0.35 | 0.35 | 0.35 | 0.92 | 0.92 | 0.92 | 0.43 | 0.43 | 0.43 | 0.43 | 0.43 | 0.43 | 0.43 | 0.43 | 0.43 | 0.43 | 0.43 | 0.43 | 0.43 | 0.43 | 0.43 | 0.43 | 0.43 | 0.43
| CNG | Forklifts | NOx | 0.79 | 0.79 | 0.79 |  | 0.87 | 0.87 | 0.87 | 0.87 | 0.87 | 0.87 | 0.87 | 0.87 | 0.87 | 0.87 | 0.87 | 0.87 | 0.87 | 0.87 | 0.87 | 0.87 | 0.87 | 0.87 | 0.87 | 0.87 | 0.87 | 0.87 | 0.87 | 0.87 | 0.87 | 0.87 | 0.87 | 0.87 | 0.87 | 0.87 | 0.87 | 0.87 | 0.87 | 0.87 | 0.91 | 0.91 | 0.91 | 0.79 | 0.79 | 0.79 | 0.79 | 0.79 | 0.79 | 0.79 | 0.79 | 0.79 | 0.79 | 0.79 | 0.79 | 0.79 | 0.79 | 0.79 | 0.79 | 0.79 | 0.79
| CNG | Forklifts | PM10 | 0.84 | 0.84 | 0.84 |  | 0.83 | 0.83 | 0.83 | 0.83 | 0.83 | 0.83 | 0.83 | 0.83 | 0.83 | 0.83 | 0.83 | 0.83 | 0.83 | 0.83 | 0.83 | 0.83 | 0.83 | 0.83 | 0.83 | 0.83 | 0.83 | 0.83 | 0.83 | 0.83 | 0.83 | 0.83 | 0.83 | 0.83 | 0.83 | 0.83 | 0.83 | 0.83 | 0.83 | 0.83 | 0.83 | 0.83 | 0.83 | 0.83 | 0.83 | 0.83 | 0.83 | 0.83 | 0.83 | 0.84 | 0.83 | 0.84 | 0.84 | 0.83 | 0.83 | 0.84 | 0.84 | 0.84 | 0.84 | 0.84 | 0.84
| CNG | Forklifts | PM2.5 | 0.91 | 0.91 | 0.91 |  | 0.9 | 0.9 | 0.9 | 0.9 | 0.9 | 0.9 | 0.9 | 0.9 | 0.9 | 0.9 | 0.9 | 0.9 | 0.9 | 0.9 | 0.9 | 0.9 | 0.9 | 0.9 | 0.9 | 0.9 | 0.9 | 0.9 | 0.9 | 0.9 | 0.9 | 0.9 | 0.9 | 0.9 | 0.9 | 0.9 | 0.9 | 0.9 | 0.9 | 0.9 | 0.9 | 0.9 | 0.9 | 0.9 | 0.9 | 0.9 | 0.9 | 0.9 | 0.9 | 0.91 | 0.89 | 0.91 | 0.9 | 0.92 | 0.9 | 0.91 | 0.91 | 0.91 | 0.91 | 0.91 | 0.91
| CNG | Forklifts | VOC | 1.45 | 1.45 | 1.45 |  | 1.54 | 1.54 | 1.54 | 1.54 | 1.54 | 1.54 | 1.54 | 1.54 | 1.54 | 1.54 | 1.54 | 1.54 | 1.54 | 1.54 | 1.54 | 1.54 | 1.54 | 1.54 | 1.54 | 1.54 | 1.54 | 1.54 | 1.54 | 1.54 | 1.54 | 1.54 | 1.54 | 1.54 | 1.54 | 1.54 | 1.54 | 1.54 | 1.54 | 1.54 | 2.67 | 2.67 | 2.67 | 1.45 | 1.45 | 1.45 | 1.45 | 1.45 | 1.45 | 1.45 | 1.45 | 1.45 | 1.46 | 1.46 | 1.46 | 1.45 | 1.45 | 1.45 | 1.45 | 1.45 | 1.45
| CNG | Forklifts | VOC (Evap) | 0 | 0 | 0 |  | 0 | 0 | 0 | 0 | 0 | 0 | 0 | 0 | 0 | 0 | 0 | 0 | 0 | 0 | 0 | 0 | 0 | 0 | 0 | 0 | 0 | 0 | 0 | 0 | 0 | 0 | 0 | 0 | 0 | 0 | 0 | 0 | 0 | 0 | 0 | 0 | 0 | 0 | 0 | 0 | 0 | 0 | 0 | 0 | 0 | 0 | 0 | 0 | 0 | 0 | 0 | 0 | 0 | 0 | 0
| CNG | Golf Carts | CO | 0.43 | 0.43 | 0.43 |  | 0.35 | 0.35 | 0.35 | 0.35 | 0.35 | 0.35 | 0.35 | 0.35 | 0.35 | 0.35 | 0.35 | 0.35 | 0.35 | 0.35 | 0.35 | 0.35 | 0.35 | 0.35 | 0.35 | 0.35 | 0.35 | 0.35 | 0.35 | 0.35 | 0.35 | 0.35 | 0.35 | 0.35 | 0.35 | 0.35 | 0.35 | 0.35 | 0.35 | 0.35 | 0.92 | 0.92 | 0.92 | 0.43 | 0.43 | 0.43 | 0.43 | 0.43 | 0.43 | 0.43 | 0.43 | 0.43 | 0.43 | 0.43 | 0.43 | 0.43 | 0.43 | 0.43 | 0.43 | 0.43 | 0.43
| CNG | Golf Carts | NOx | 0.79 | 0.79 | 0.79 |  | 0.87 | 0.87 | 0.87 | 0.87 | 0.87 | 0.87 | 0.87 | 0.87 | 0.87 | 0.87 | 0.87 | 0.87 | 0.87 | 0.87 | 0.87 | 0.87 | 0.87 | 0.87 | 0.87 | 0.87 | 0.87 | 0.87 | 0.87 | 0.87 | 0.87 | 0.87 | 0.87 | 0.87 | 0.87 | 0.87 | 0.87 | 0.87 | 0.87 | 0.87 | 0.91 | 0.91 | 0.91 | 0.79 | 0.79 | 0.79 | 0.79 | 0.79 | 0.79 | 0.79 | 0.79 | 0.79 | 0.79 | 0.79 | 0.79 | 0.79 | 0.79 | 0.79 | 0.79 | 0.79 | 0.79
| CNG | Golf Carts | PM10 | 0.84 | 0.84 | 0.84 |  | 0.83 | 0.83 | 0.83 | 0.83 | 0.83 | 0.83 | 0.83 | 0.83 | 0.83 | 0.83 | 0.83 | 0.83 | 0.83 | 0.83 | 0.83 | 0.83 | 0.83 | 0.83 | 0.83 | 0.83 | 0.83 | 0.83 | 0.83 | 0.83 | 0.83 | 0.83 | 0.83 | 0.83 | 0.83 | 0.83 | 0.83 | 0.83 | 0.83 | 0.83 | 0.83 | 0.83 | 0.83 | 0.83 | 0.83 | 0.83 | 0.83 | 0.83 | 0.83 | 0.84 | 0.83 | 0.84 | 0.84 | 0.83 | 0.83 | 0.84 | 0.84 | 0.84 | 0.84 | 0.84 | 0.84
| CNG | Golf Carts | PM2.5 | 0.91 | 0.91 | 0.91 |  | 0.9 | 0.9 | 0.9 | 0.9 | 0.9 | 0.9 | 0.9 | 0.9 | 0.9 | 0.9 | 0.9 | 0.9 | 0.9 | 0.9 | 0.9 | 0.9 | 0.9 | 0.9 | 0.9 | 0.9 | 0.9 | 0.9 | 0.9 | 0.9 | 0.9 | 0.9 | 0.9 | 0.9 | 0.9 | 0.9 | 0.9 | 0.9 | 0.9 | 0.9 | 0.9 | 0.9 | 0.9 | 0.9 | 0.9 | 0.9 | 0.9 | 0.9 | 0.9 | 0.91 | 0.89 | 0.91 | 0.9 | 0.92 | 0.9 | 0.91 | 0.91 | 0.91 | 0.91 | 0.91 | 0.91
| CNG | Golf Carts | VOC | 1.45 | 1.45 | 1.45 |  | 1.54 | 1.54 | 1.54 | 1.54 | 1.54 | 1.54 | 1.54 | 1.54 | 1.54 | 1.54 | 1.54 | 1.54 | 1.54 | 1.54 | 1.54 | 1.54 | 1.54 | 1.54 | 1.54 | 1.54 | 1.54 | 1.54 | 1.54 | 1.54 | 1.54 | 1.54 | 1.54 | 1.54 | 1.54 | 1.54 | 1.54 | 1.54 | 1.54 | 1.54 | 2.67 | 2.67 | 2.67 | 1.45 | 1.45 | 1.45 | 1.45 | 1.45 | 1.45 | 1.45 | 1.45 | 1.45 | 1.46 | 1.46 | 1.46 | 1.45 | 1.45 | 1.45 | 1.45 | 1.45 | 1.45
| CNG | Golf Carts | VOC (Evap) | 0 | 0 | 0 |  | 0 | 0 | 0 | 0 | 0 | 0 | 0 | 0 | 0 | 0 | 0 | 0 | 0 | 0 | 0 | 0 | 0 | 0 | 0 | 0 | 0 | 0 | 0 | 0 | 0 | 0 | 0 | 0 | 0 | 0 | 0 | 0 | 0 | 0 | 0 | 0 | 0 | 0 | 0 | 0 | 0 | 0 | 0 | 0 | 0 | 0 | 0 | 0 | 0 | 0 | 0 | 0 | 0 | 0 | 0
| CNG | Lawn & Garden Tractors | CO | 0.43 | 0.43 | 0.43 |  | 0.35 | 0.35 | 0.35 | 0.35 | 0.35 | 0.35 | 0.35 | 0.35 | 0.35 | 0.35 | 0.35 | 0.35 | 0.35 | 0.35 | 0.35 | 0.35 | 0.35 | 0.35 | 0.35 | 0.35 | 0.35 | 0.35 | 0.35 | 0.35 | 0.35 | 0.35 | 0.35 | 0.35 | 0.35 | 0.35 | 0.35 | 0.35 | 0.35 | 0.35 | 0.92 | 0.92 | 0.92 | 0.43 | 0.43 | 0.43 | 0.43 | 0.43 | 0.43 | 0.43 | 0.43 | 0.43 | 0.43 | 0.43 | 0.43 | 0.43 | 0.43 | 0.43 | 0.43 | 0.43 | 0.43
| CNG | Lawn & Garden Tractors | NOx | 0.79 | 0.79 | 0.79 |  | 0.87 | 0.87 | 0.87 | 0.87 | 0.87 | 0.87 | 0.87 | 0.87 | 0.87 | 0.87 | 0.87 | 0.87 | 0.87 | 0.87 | 0.87 | 0.87 | 0.87 | 0.87 | 0.87 | 0.87 | 0.87 | 0.87 | 0.87 | 0.87 | 0.87 | 0.87 | 0.87 | 0.87 | 0.87 | 0.87 | 0.87 | 0.87 | 0.87 | 0.87 | 0.91 | 0.91 | 0.91 | 0.79 | 0.79 | 0.79 | 0.79 | 0.79 | 0.79 | 0.79 | 0.79 | 0.79 | 0.79 | 0.79 | 0.79 | 0.79 | 0.79 | 0.79 | 0.79 | 0.79 | 0.79
| CNG | Lawn & Garden Tractors | PM10 | 0.84 | 0.84 | 0.84 |  | 0.83 | 0.83 | 0.83 | 0.83 | 0.83 | 0.83 | 0.83 | 0.83 | 0.83 | 0.83 | 0.83 | 0.83 | 0.83 | 0.83 | 0.83 | 0.83 | 0.83 | 0.83 | 0.83 | 0.83 | 0.83 | 0.83 | 0.83 | 0.83 | 0.83 | 0.83 | 0.83 | 0.83 | 0.83 | 0.83 | 0.83 | 0.83 | 0.83 | 0.83 | 0.83 | 0.83 | 0.83 | 0.83 | 0.83 | 0.83 | 0.83 | 0.83 | 0.83 | 0.84 | 0.83 | 0.84 | 0.84 | 0.83 | 0.83 | 0.84 | 0.84 | 0.84 | 0.84 | 0.84 | 0.84
| CNG | Lawn & Garden Tractors | PM2.5 | 0.91 | 0.91 | 0.91 |  | 0.9 | 0.9 | 0.9 | 0.9 | 0.9 | 0.9 | 0.9 | 0.9 | 0.9 | 0.9 | 0.9 | 0.9 | 0.9 | 0.9 | 0.9 | 0.9 | 0.9 | 0.9 | 0.9 | 0.9 | 0.9 | 0.9 | 0.9 | 0.9 | 0.9 | 0.9 | 0.9 | 0.9 | 0.9 | 0.9 | 0.9 | 0.9 | 0.9 | 0.9 | 0.9 | 0.9 | 0.9 | 0.9 | 0.9 | 0.9 | 0.9 | 0.9 | 0.9 | 0.91 | 0.89 | 0.91 | 0.9 | 0.92 | 0.9 | 0.91 | 0.91 | 0.91 | 0.91 | 0.91 | 0.91
| CNG | Lawn & Garden Tractors | VOC | 1.45 | 1.45 | 1.45 |  | 1.54 | 1.54 | 1.54 | 1.54 | 1.54 | 1.54 | 1.54 | 1.54 | 1.54 | 1.54 | 1.54 | 1.54 | 1.54 | 1.54 | 1.54 | 1.54 | 1.54 | 1.54 | 1.54 | 1.54 | 1.54 | 1.54 | 1.54 | 1.54 | 1.54 | 1.54 | 1.54 | 1.54 | 1.54 | 1.54 | 1.54 | 1.54 | 1.54 | 1.54 | 2.67 | 2.67 | 2.67 | 1.45 | 1.45 | 1.45 | 1.45 | 1.45 | 1.45 | 1.45 | 1.45 | 1.45 | 1.46 | 1.46 | 1.46 | 1.45 | 1.45 | 1.45 | 1.45 | 1.45 | 1.45
| CNG | Lawn & Garden Tractors | VOC (Evap) | 0 | 0 | 0 |  | 0 | 0 | 0 | 0 | 0 | 0 | 0 | 0 | 0 | 0 | 0 | 0 | 0 | 0 | 0 | 0 | 0 | 0 | 0 | 0 | 0 | 0 | 0 | 0 | 0 | 0 | 0 | 0 | 0 | 0 | 0 | 0 | 0 | 0 | 0 | 0 | 0 | 0 | 0 | 0 | 0 | 0 | 0 | 0 | 0 | 0 | 0 | 0 | 0 | 0 | 0 | 0 | 0 | 0 | 0
| CNG | Lawn Mowers | CO | 0.43 | 0.43 | 0.43 |  | 0.92 | 0.92 | 0.92 | 0.92 | 0.92 | 0.92 | 0.92 | 0.92 | 0.92 | 0.92 | 0.92 | 0.92 | 0.92 | 0.92 | 0.92 | 0.92 | 0.92 | 0.92 | 0.92 | 0.92 | 0.92 | 0.92 | 0.92 | 0.92 | 0.92 | 0.92 | 0.92 | 0.92 | 0.92 | 0.92 | 0.92 | 0.92 | 0.92 | 0.92 | 0.92 | 0.92 | 0.43 | 0.43 | 0.43 | 0.43 | 0.43 | 0.43 | 0.43 | 0.43 | 0.43 | 0.43 | 0.43 | 0.43 | 0.43 | 0.43 | 0.43 | 0.43 | 0.43 | 0.43 | 0.43
| CNG | Lawn Mowers | NOx | 0.79 | 0.79 | 0.79 |  | 0.92 | 0.92 | 0.92 | 0.92 | 0.92 | 0.92 | 0.92 | 0.92 | 0.92 | 0.92 | 0.92 | 0.92 | 0.92 | 0.92 | 0.92 | 0.92 | 0.92 | 0.92 | 0.92 | 0.92 | 0.92 | 0.92 | 0.92 | 0.92 | 0.92 | 0.92 | 0.92 | 0.92 | 0.92 | 0.92 | 0.92 | 0.92 | 0.92 | 0.92 | 0.92 | 0.92 | 0.79 | 0.79 | 0.79 | 0.79 | 0.79 | 0.79 | 0.79 | 0.79 | 0.79 | 0.79 | 0.79 | 0.79 | 0.79 | 0.79 | 0.79 | 0.79 | 0.79 | 0.79 | 0.79
| CNG | Lawn Mowers | PM10 | 0.84 | 0.84 | 0.84 |  | 0.83 | 0.83 | 0.83 | 0.83 | 0.83 | 0.83 | 0.83 | 0.83 | 0.83 | 0.83 | 0.83 | 0.83 | 0.83 | 0.83 | 0.83 | 0.83 | 0.83 | 0.83 | 0.83 | 0.83 | 0.83 | 0.83 | 0.83 | 0.83 | 0.83 | 0.83 | 0.83 | 0.83 | 0.83 | 0.83 | 0.83 | 0.83 | 0.83 | 0.83 | 0.83 | 0.83 | 0.83 | 0.83 | 0.83 | 0.83 | 0.83 | 0.83 | 0.83 | 0.84 | 0.83 | 0.84 | 0.84 | 0.83 | 0.83 | 0.84 | 0.84 | 0.84 | 0.84 | 0.84 | 0.84
| CNG | Lawn Mowers | PM2.5 | 0.91 | 0.91 | 0.91 |  | 0.9 | 0.9 | 0.9 | 0.9 | 0.9 | 0.9 | 0.9 | 0.9 | 0.9 | 0.9 | 0.9 | 0.9 | 0.9 | 0.9 | 0.9 | 0.9 | 0.9 | 0.9 | 0.9 | 0.9 | 0.9 | 0.9 | 0.9 | 0.9 | 0.9 | 0.9 | 0.9 | 0.9 | 0.9 | 0.9 | 0.9 | 0.9 | 0.9 | 0.9 | 0.9 | 0.9 | 0.9 | 0.9 | 0.9 | 0.9 | 0.9 | 0.9 | 0.9 | 0.91 | 0.89 | 0.91 | 0.9 | 0.92 | 0.9 | 0.91 | 0.91 | 0.91 | 0.91 | 0.91 | 0.91
| CNG | Lawn Mowers | VOC | 1.45 | 1.45 | 1.45 |  | 2.67 | 2.67 | 2.67 | 2.67 | 2.67 | 2.67 | 2.67 | 2.67 | 2.67 | 2.67 | 2.67 | 2.67 | 2.67 | 2.67 | 2.67 | 2.67 | 2.67 | 2.67 | 2.67 | 2.67 | 2.67 | 2.67 | 2.67 | 2.67 | 2.67 | 2.67 | 2.67 | 2.67 | 2.67 | 2.67 | 2.67 | 2.67 | 2.67 | 2.67 | 2.67 | 2.67 | 1.45 | 1.45 | 1.45 | 1.45 | 1.45 | 1.45 | 1.46 | 1.45 | 1.45 | 1.45 | 1.46 | 1.46 | 1.46 | 1.46 | 1.45 | 1.45 | 1.45 | 1.45 | 1.45
| CNG | Lawn Mowers | VOC (Evap) | 0 | 0 | 0 |  | 0 | 0 | 0 | 0 | 0 | 0 | 0 | 0 | 0 | 0 | 0 | 0 | 0 | 0 | 0 | 0 | 0 | 0 | 0 | 0 | 0 | 0 | 0 | 0 | 0 | 0 | 0 | 0 | 0 | 0 | 0 | 0 | 0 | 0 | 0 | 0 | 0 | 0 | 0 | 0 | 0 | 0 | 0 | 0 | 0 | 0 | 0 | 0 | 0 | 0 | 0 | 0 | 0 | 0 | 0
| CNG | Leafblowers/Vacuums | CO | 0.43 | 0.43 | 0.43 |  | 0.92 | 0.92 | 0.92 | 0.92 | 0.92 | 0.92 | 0.92 | 0.92 | 0.92 | 0.92 | 0.92 | 0.92 | 0.92 | 0.92 | 0.92 | 0.92 | 0.92 | 0.92 | 0.92 | 0.92 | 0.92 | 0.92 | 0.92 | 0.92 | 0.92 | 0.92 | 0.92 | 0.92 | 0.92 | 0.92 | 0.92 | 0.92 | 0.92 | 0.92 | 0.92 | 0.92 | 0.43 | 0.43 | 0.43 | 0.43 | 0.43 | 0.43 | 0.43 | 0.43 | 0.43 | 0.43 | 0.43 | 0.43 | 0.43 | 0.43 | 0.43 | 0.43 | 0.43 | 0.43 | 0.43
| CNG | Leafblowers/Vacuums | NOx | 0.79 | 0.79 | 0.79 |  | 0.92 | 0.92 | 0.92 | 0.92 | 0.92 | 0.92 | 0.92 | 0.92 | 0.92 | 0.92 | 0.92 | 0.92 | 0.92 | 0.92 | 0.92 | 0.92 | 0.92 | 0.92 | 0.92 | 0.92 | 0.92 | 0.92 | 0.92 | 0.92 | 0.92 | 0.92 | 0.92 | 0.92 | 0.92 | 0.92 | 0.92 | 0.92 | 0.92 | 0.92 | 0.92 | 0.92 | 0.79 | 0.79 | 0.79 | 0.79 | 0.79 | 0.79 | 0.79 | 0.79 | 0.79 | 0.79 | 0.79 | 0.79 | 0.79 | 0.79 | 0.79 | 0.79 | 0.79 | 0.79 | 0.79
| CNG | Leafblowers/Vacuums | PM10 | 0.84 | 0.84 | 0.84 |  | 0.83 | 0.83 | 0.83 | 0.83 | 0.83 | 0.83 | 0.83 | 0.83 | 0.83 | 0.83 | 0.83 | 0.83 | 0.83 | 0.83 | 0.83 | 0.83 | 0.83 | 0.83 | 0.83 | 0.83 | 0.83 | 0.83 | 0.83 | 0.83 | 0.83 | 0.83 | 0.83 | 0.83 | 0.83 | 0.83 | 0.83 | 0.83 | 0.83 | 0.83 | 0.83 | 0.83 | 0.83 | 0.83 | 0.83 | 0.83 | 0.83 | 0.83 | 0.83 | 0.84 | 0.83 | 0.84 | 0.84 | 0.83 | 0.83 | 0.84 | 0.84 | 0.84 | 0.84 | 0.84 | 0.84
| CNG | Leafblowers/Vacuums | PM2.5 | 0.91 | 0.91 | 0.91 |  | 0.9 | 0.9 | 0.9 | 0.9 | 0.9 | 0.9 | 0.9 | 0.9 | 0.9 | 0.9 | 0.9 | 0.9 | 0.9 | 0.9 | 0.9 | 0.9 | 0.9 | 0.9 | 0.9 | 0.9 | 0.9 | 0.9 | 0.9 | 0.9 | 0.9 | 0.9 | 0.9 | 0.9 | 0.9 | 0.9 | 0.9 | 0.9 | 0.9 | 0.9 | 0.9 | 0.9 | 0.9 | 0.9 | 0.9 | 0.9 | 0.9 | 0.9 | 0.9 | 0.91 | 0.89 | 0.91 | 0.9 | 0.92 | 0.9 | 0.91 | 0.91 | 0.91 | 0.91 | 0.91 | 0.91
| CNG | Leafblowers/Vacuums | VOC | 1.45 | 1.45 | 1.45 |  | 2.67 | 2.67 | 2.67 | 2.67 | 2.67 | 2.67 | 2.67 | 2.67 | 2.67 | 2.67 | 2.67 | 2.67 | 2.67 | 2.67 | 2.67 | 2.67 | 2.67 | 2.67 | 2.67 | 2.67 | 2.67 | 2.67 | 2.67 | 2.67 | 2.67 | 2.67 | 2.67 | 2.67 | 2.67 | 2.67 | 2.67 | 2.67 | 2.67 | 2.67 | 2.67 | 2.67 | 1.45 | 1.45 | 1.45 | 1.45 | 1.45 | 1.45 | 1.46 | 1.45 | 1.45 | 1.45 | 1.46 | 1.46 | 1.46 | 1.46 | 1.45 | 1.45 | 1.45 | 1.45 | 1.45
| CNG | Leafblowers/Vacuums | VOC (Evap) | 0 | 0 | 0 |  | 0 | 0 | 0 | 0 | 0 | 0 | 0 | 0 | 0 | 0 | 0 | 0 | 0 | 0 | 0 | 0 | 0 | 0 | 0 | 0 | 0 | 0 | 0 | 0 | 0 | 0 | 0 | 0 | 0 | 0 | 0 | 0 | 0 | 0 | 0 | 0 | 0 | 0 | 0 | 0 | 0 | 0 | 0 | 0 | 0 | 0 | 0 | 0 | 0 | 0 | 0 | 0 | 0 | 0 | 0
| CNG | Rollers | CO | 0.43 | 0.43 | 0.43 |  | 0.92 | 0.92 | 0.92 | 0.92 | 0.92 | 0.92 | 0.92 | 0.92 | 0.92 | 0.92 | 0.92 | 0.92 | 0.92 | 0.92 | 0.92 | 0.92 | 0.92 | 0.92 | 0.92 | 0.92 | 0.92 | 0.92 | 0.92 | 0.92 | 0.92 | 0.92 | 0.92 | 0.92 | 0.92 | 0.92 | 0.92 | 0.92 | 0.92 | 0.92 | 0.92 | 0.92 | 0.43 | 0.43 | 0.43 | 0.43 | 0.43 | 0.43 | 0.43 | 0.43 | 0.43 | 0.43 | 0.43 | 0.43 | 0.43 | 0.43 | 0.43 | 0.43 | 0.43 | 0.43 | 0.43
| CNG | Rollers | NOx | 0.79 | 0.79 | 0.79 |  | 0.92 | 0.92 | 0.92 | 0.92 | 0.92 | 0.92 | 0.92 | 0.92 | 0.92 | 0.92 | 0.92 | 0.92 | 0.92 | 0.92 | 0.92 | 0.92 | 0.92 | 0.92 | 0.92 | 0.92 | 0.92 | 0.92 | 0.92 | 0.92 | 0.92 | 0.92 | 0.92 | 0.92 | 0.92 | 0.92 | 0.92 | 0.92 | 0.92 | 0.92 | 0.92 | 0.92 | 0.79 | 0.79 | 0.79 | 0.79 | 0.79 | 0.79 | 0.79 | 0.79 | 0.79 | 0.79 | 0.79 | 0.79 | 0.79 | 0.79 | 0.79 | 0.79 | 0.79 | 0.79 | 0.79
| CNG | Rollers | PM10 | 0.84 | 0.84 | 0.84 |  | 0.83 | 0.83 | 0.83 | 0.83 | 0.83 | 0.83 | 0.83 | 0.83 | 0.83 | 0.83 | 0.83 | 0.83 | 0.83 | 0.83 | 0.83 | 0.83 | 0.83 | 0.83 | 0.83 | 0.83 | 0.83 | 0.83 | 0.83 | 0.83 | 0.83 | 0.83 | 0.83 | 0.83 | 0.83 | 0.83 | 0.83 | 0.83 | 0.83 | 0.83 | 0.83 | 0.83 | 0.83 | 0.83 | 0.83 | 0.83 | 0.83 | 0.83 | 0.83 | 0.84 | 0.83 | 0.84 | 0.84 | 0.83 | 0.83 | 0.84 | 0.84 | 0.84 | 0.84 | 0.84 | 0.84
| CNG | Rollers | PM2.5 | 0.91 | 0.91 | 0.91 |  | 0.9 | 0.9 | 0.9 | 0.9 | 0.9 | 0.9 | 0.9 | 0.9 | 0.9 | 0.9 | 0.9 | 0.9 | 0.9 | 0.9 | 0.9 | 0.9 | 0.9 | 0.9 | 0.9 | 0.9 | 0.9 | 0.9 | 0.9 | 0.9 | 0.9 | 0.9 | 0.9 | 0.9 | 0.9 | 0.9 | 0.9 | 0.9 | 0.9 | 0.9 | 0.9 | 0.9 | 0.9 | 0.9 | 0.9 | 0.9 | 0.9 | 0.9 | 0.9 | 0.91 | 0.89 | 0.91 | 0.9 | 0.92 | 0.9 | 0.91 | 0.91 | 0.91 | 0.91 | 0.91 | 0.91
| CNG | Rollers | VOC | 1.45 | 1.45 | 1.45 |  | 2.67 | 2.67 | 2.67 | 2.67 | 2.67 | 2.67 | 2.67 | 2.67 | 2.67 | 2.67 | 2.67 | 2.67 | 2.67 | 2.67 | 2.67 | 2.67 | 2.67 | 2.67 | 2.67 | 2.67 | 2.67 | 2.67 | 2.67 | 2.67 | 2.67 | 2.67 | 2.67 | 2.67 | 2.67 | 2.67 | 2.67 | 2.67 | 2.67 | 2.67 | 2.67 | 2.67 | 1.45 | 1.45 | 1.45 | 1.45 | 1.45 | 1.45 | 1.46 | 1.45 | 1.45 | 1.45 | 1.46 | 1.46 | 1.46 | 1.46 | 1.45 | 1.45 | 1.45 | 1.45 | 1.45
| CNG | Rollers | VOC (Evap) | 0 | 0 | 0 |  | 0 | 0 | 0 | 0 | 0 | 0 | 0 | 0 | 0 | 0 | 0 | 0 | 0 | 0 | 0 | 0 | 0 | 0 | 0 | 0 | 0 | 0 | 0 | 0 | 0 | 0 | 0 | 0 | 0 | 0 | 0 | 0 | 0 | 0 | 0 | 0 | 0 | 0 | 0 | 0 | 0 | 0 | 0 | 0 | 0 | 0 | 0 | 0 | 0 | 0 | 0 | 0 | 0 | 0 | 0
| CNG | Rubber Tire Loaders | CO | 0.43 | 0.43 | 0.43 |  | 0.92 | 0.92 | 0.92 | 0.92 | 0.92 | 0.92 | 0.92 | 0.92 | 0.92 | 0.92 | 0.92 | 0.92 | 0.92 | 0.92 | 0.92 | 0.92 | 0.92 | 0.92 | 0.92 | 0.92 | 0.92 | 0.92 | 0.92 | 0.92 | 0.92 | 0.92 | 0.92 | 0.92 | 0.92 | 0.92 | 0.92 | 0.92 | 0.92 | 0.92 | 0.92 | 0.92 | 0.43 | 0.43 | 0.43 | 0.43 | 0.43 | 0.43 | 0.43 | 0.43 | 0.43 | 0.43 | 0.43 | 0.43 | 0.43 | 0.43 | 0.43 | 0.43 | 0.43 | 0.43 | 0.43
| CNG | Rubber Tire Loaders | NOx | 0.79 | 0.79 | 0.79 |  | 0.92 | 0.92 | 0.92 | 0.92 | 0.92 | 0.92 | 0.92 | 0.92 | 0.92 | 0.92 | 0.92 | 0.92 | 0.92 | 0.92 | 0.92 | 0.92 | 0.92 | 0.92 | 0.92 | 0.92 | 0.92 | 0.92 | 0.92 | 0.92 | 0.92 | 0.92 | 0.92 | 0.92 | 0.92 | 0.92 | 0.92 | 0.92 | 0.92 | 0.92 | 0.92 | 0.92 | 0.79 | 0.79 | 0.79 | 0.79 | 0.79 | 0.79 | 0.79 | 0.79 | 0.79 | 0.79 | 0.79 | 0.79 | 0.79 | 0.79 | 0.79 | 0.79 | 0.79 | 0.79 | 0.79
| CNG | Rubber Tire Loaders | PM10 | 0.84 | 0.84 | 0.84 |  | 0.83 | 0.83 | 0.83 | 0.83 | 0.83 | 0.83 | 0.83 | 0.83 | 0.83 | 0.83 | 0.83 | 0.83 | 0.83 | 0.83 | 0.83 | 0.83 | 0.83 | 0.83 | 0.83 | 0.83 | 0.83 | 0.83 | 0.83 | 0.83 | 0.83 | 0.83 | 0.83 | 0.83 | 0.83 | 0.83 | 0.83 | 0.83 | 0.83 | 0.83 | 0.83 | 0.83 | 0.83 | 0.83 | 0.83 | 0.83 | 0.83 | 0.83 | 0.83 | 0.84 | 0.83 | 0.84 | 0.84 | 0.83 | 0.83 | 0.84 | 0.84 | 0.84 | 0.84 | 0.84 | 0.84
| CNG | Rubber Tire Loaders | PM2.5 | 0.91 | 0.91 | 0.91 |  | 0.9 | 0.9 | 0.9 | 0.9 | 0.9 | 0.9 | 0.9 | 0.9 | 0.9 | 0.9 | 0.9 | 0.9 | 0.9 | 0.9 | 0.9 | 0.9 | 0.9 | 0.9 | 0.9 | 0.9 | 0.9 | 0.9 | 0.9 | 0.9 | 0.9 | 0.9 | 0.9 | 0.9 | 0.9 | 0.9 | 0.9 | 0.9 | 0.9 | 0.9 | 0.9 | 0.9 | 0.9 | 0.9 | 0.9 | 0.9 | 0.9 | 0.9 | 0.9 | 0.91 | 0.89 | 0.91 | 0.9 | 0.92 | 0.9 | 0.91 | 0.91 | 0.91 | 0.91 | 0.91 | 0.91
| CNG | Rubber Tire Loaders | VOC | 1.45 | 1.45 | 1.45 |  | 2.67 | 2.67 | 2.67 | 2.67 | 2.67 | 2.67 | 2.67 | 2.67 | 2.67 | 2.67 | 2.67 | 2.67 | 2.67 | 2.67 | 2.67 | 2.67 | 2.67 | 2.67 | 2.67 | 2.67 | 2.67 | 2.67 | 2.67 | 2.67 | 2.67 | 2.67 | 2.67 | 2.67 | 2.67 | 2.67 | 2.67 | 2.67 | 2.67 | 2.67 | 2.67 | 2.67 | 1.45 | 1.45 | 1.45 | 1.45 | 1.45 | 1.45 | 1.46 | 1.45 | 1.45 | 1.45 | 1.46 | 1.46 | 1.46 | 1.46 | 1.45 | 1.45 | 1.45 | 1.45 | 1.45
| CNG | Rubber Tire Loaders | VOC (Evap) | 0 | 0 | 0 |  | 0 | 0 | 0 | 0 | 0 | 0 | 0 | 0 | 0 | 0 | 0 | 0 | 0 | 0 | 0 | 0 | 0 | 0 | 0 | 0 | 0 | 0 | 0 | 0 | 0 | 0 | 0 | 0 | 0 | 0 | 0 | 0 | 0 | 0 | 0 | 0 | 0 | 0 | 0 | 0 | 0 | 0 | 0 | 0 | 0 | 0 | 0 | 0 | 0 | 0 | 0 | 0 | 0 | 0 | 0
| CNG | Skid Steer Loaders | CO | 0.43 | 0.43 | 0.43 |  | 0.92 | 0.92 | 0.92 | 0.92 | 0.92 | 0.92 | 0.92 | 0.92 | 0.92 | 0.92 | 0.92 | 0.92 | 0.92 | 0.92 | 0.92 | 0.92 | 0.92 | 0.92 | 0.92 | 0.92 | 0.92 | 0.92 | 0.92 | 0.92 | 0.92 | 0.92 | 0.92 | 0.92 | 0.92 | 0.92 | 0.92 | 0.92 | 0.92 | 0.92 | 0.92 | 0.92 | 0.43 | 0.43 | 0.43 | 0.43 | 0.43 | 0.43 | 0.43 | 0.43 | 0.43 | 0.43 | 0.43 | 0.43 | 0.43 | 0.43 | 0.43 | 0.43 | 0.43 | 0.43 | 0.43
| CNG | Skid Steer Loaders | NOx | 0.79 | 0.79 | 0.79 |  | 0.92 | 0.92 | 0.92 | 0.92 | 0.92 | 0.92 | 0.92 | 0.92 | 0.92 | 0.92 | 0.92 | 0.92 | 0.92 | 0.92 | 0.92 | 0.92 | 0.92 | 0.92 | 0.92 | 0.92 | 0.92 | 0.92 | 0.92 | 0.92 | 0.92 | 0.92 | 0.92 | 0.92 | 0.92 | 0.92 | 0.92 | 0.92 | 0.92 | 0.92 | 0.92 | 0.92 | 0.79 | 0.79 | 0.79 | 0.79 | 0.79 | 0.79 | 0.79 | 0.79 | 0.79 | 0.79 | 0.79 | 0.79 | 0.79 | 0.79 | 0.79 | 0.79 | 0.79 | 0.79 | 0.79
| CNG | Skid Steer Loaders | PM10 | 0.84 | 0.84 | 0.84 |  | 0.83 | 0.83 | 0.83 | 0.83 | 0.83 | 0.83 | 0.83 | 0.83 | 0.83 | 0.83 | 0.83 | 0.83 | 0.83 | 0.83 | 0.83 | 0.83 | 0.83 | 0.83 | 0.83 | 0.83 | 0.83 | 0.83 | 0.83 | 0.83 | 0.83 | 0.83 | 0.83 | 0.83 | 0.83 | 0.83 | 0.83 | 0.83 | 0.83 | 0.83 | 0.83 | 0.83 | 0.83 | 0.83 | 0.83 | 0.83 | 0.83 | 0.83 | 0.83 | 0.84 | 0.83 | 0.84 | 0.84 | 0.83 | 0.83 | 0.84 | 0.84 | 0.84 | 0.84 | 0.84 | 0.84
| CNG | Skid Steer Loaders | PM2.5 | 0.91 | 0.91 | 0.91 |  | 0.9 | 0.9 | 0.9 | 0.9 | 0.9 | 0.9 | 0.9 | 0.9 | 0.9 | 0.9 | 0.9 | 0.9 | 0.9 | 0.9 | 0.9 | 0.9 | 0.9 | 0.9 | 0.9 | 0.9 | 0.9 | 0.9 | 0.9 | 0.9 | 0.9 | 0.9 | 0.9 | 0.9 | 0.9 | 0.9 | 0.9 | 0.9 | 0.9 | 0.9 | 0.9 | 0.9 | 0.9 | 0.9 | 0.9 | 0.9 | 0.9 | 0.9 | 0.9 | 0.91 | 0.89 | 0.91 | 0.9 | 0.92 | 0.9 | 0.91 | 0.91 | 0.91 | 0.91 | 0.91 | 0.91
| CNG | Skid Steer Loaders | VOC | 1.45 | 1.45 | 1.45 |  | 2.67 | 2.67 | 2.67 | 2.67 | 2.67 | 2.67 | 2.67 | 2.67 | 2.67 | 2.67 | 2.67 | 2.67 | 2.67 | 2.67 | 2.67 | 2.67 | 2.67 | 2.67 | 2.67 | 2.67 | 2.67 | 2.67 | 2.67 | 2.67 | 2.67 | 2.67 | 2.67 | 2.67 | 2.67 | 2.67 | 2.67 | 2.67 | 2.67 | 2.67 | 2.67 | 2.67 | 1.45 | 1.45 | 1.45 | 1.45 | 1.45 | 1.45 | 1.46 | 1.45 | 1.45 | 1.45 | 1.46 | 1.46 | 1.46 | 1.46 | 1.45 | 1.45 | 1.45 | 1.45 | 1.45
| CNG | Skid Steer Loaders | VOC (Evap) | 0 | 0 | 0 |  | 0 | 0 | 0 | 0 | 0 | 0 | 0 | 0 | 0 | 0 | 0 | 0 | 0 | 0 | 0 | 0 | 0 | 0 | 0 | 0 | 0 | 0 | 0 | 0 | 0 | 0 | 0 | 0 | 0 | 0 | 0 | 0 | 0 | 0 | 0 | 0 | 0 | 0 | 0 | 0 | 0 | 0 | 0 | 0 | 0 | 0 | 0 | 0 | 0 | 0 | 0 | 0 | 0 | 0 | 0
| CNG | Snowblowers | CO | 0.43 | 0.43 | 0.43 |  | 0.92 | 0.92 | 0.92 | 0.92 | 0.92 | 0.92 | 0.92 | 0.92 | 0.92 | 0.92 | 0.92 | 0.92 | 0.92 | 0.92 | 0.92 | 0.92 | 0.92 | 0.92 | 0.92 | 0.92 | 0.92 | 0.92 | 0.92 | 0.92 | 0.92 | 0.92 | 0.92 | 0.92 | 0.92 | 0.92 | 0.92 | 0.92 | 0.92 | 0.92 | 0.92 | 0.92 | 0.43 | 0.43 | 0.43 | 0.43 | 0.43 | 0.43 | 0.43 | 0.43 | 0.43 | 0.43 | 0.43 | 0.43 | 0.43 | 0.43 | 0.43 | 0.43 | 0.43 | 0.43 | 0.43
| CNG | Snowblowers | NOx | 0.79 | 0.79 | 0.79 |  | 0.92 | 0.92 | 0.92 | 0.92 | 0.92 | 0.92 | 0.92 | 0.92 | 0.92 | 0.92 | 0.92 | 0.92 | 0.92 | 0.92 | 0.92 | 0.92 | 0.92 | 0.92 | 0.92 | 0.92 | 0.92 | 0.92 | 0.92 | 0.92 | 0.92 | 0.92 | 0.92 | 0.92 | 0.92 | 0.92 | 0.92 | 0.92 | 0.92 | 0.92 | 0.92 | 0.92 | 0.79 | 0.79 | 0.79 | 0.79 | 0.79 | 0.79 | 0.79 | 0.79 | 0.79 | 0.79 | 0.79 | 0.79 | 0.79 | 0.79 | 0.79 | 0.79 | 0.79 | 0.79 | 0.79
| CNG | Snowblowers | PM10 | 0.84 | 0.84 | 0.84 |  | 0.83 | 0.83 | 0.83 | 0.83 | 0.83 | 0.83 | 0.83 | 0.83 | 0.83 | 0.83 | 0.83 | 0.83 | 0.83 | 0.83 | 0.83 | 0.83 | 0.83 | 0.83 | 0.83 | 0.83 | 0.83 | 0.83 | 0.83 | 0.83 | 0.83 | 0.83 | 0.83 | 0.83 | 0.83 | 0.83 | 0.83 | 0.83 | 0.83 | 0.83 | 0.83 | 0.83 | 0.83 | 0.83 | 0.83 | 0.83 | 0.83 | 0.83 | 0.83 | 0.84 | 0.83 | 0.84 | 0.84 | 0.83 | 0.83 | 0.84 | 0.84 | 0.84 | 0.84 | 0.84 | 0.84
| CNG | Snowblowers | PM2.5 | 0.91 | 0.91 | 0.91 |  | 0.9 | 0.9 | 0.9 | 0.9 | 0.9 | 0.9 | 0.9 | 0.9 | 0.9 | 0.9 | 0.9 | 0.9 | 0.9 | 0.9 | 0.9 | 0.9 | 0.9 | 0.9 | 0.9 | 0.9 | 0.9 | 0.9 | 0.9 | 0.9 | 0.9 | 0.9 | 0.9 | 0.9 | 0.9 | 0.9 | 0.9 | 0.9 | 0.9 | 0.9 | 0.9 | 0.9 | 0.9 | 0.9 | 0.9 | 0.9 | 0.9 | 0.9 | 0.9 | 0.91 | 0.89 | 0.91 | 0.9 | 0.92 | 0.9 | 0.91 | 0.91 | 0.91 | 0.91 | 0.91 | 0.91
| CNG | Snowblowers | VOC | 1.45 | 1.45 | 1.45 |  | 2.67 | 2.67 | 2.67 | 2.67 | 2.67 | 2.67 | 2.67 | 2.67 | 2.67 | 2.67 | 2.67 | 2.67 | 2.67 | 2.67 | 2.67 | 2.67 | 2.67 | 2.67 | 2.67 | 2.67 | 2.67 | 2.67 | 2.67 | 2.67 | 2.67 | 2.67 | 2.67 | 2.67 | 2.67 | 2.67 | 2.67 | 2.67 | 2.67 | 2.67 | 2.67 | 2.67 | 1.45 | 1.45 | 1.45 | 1.45 | 1.45 | 1.45 | 1.46 | 1.45 | 1.45 | 1.45 | 1.46 | 1.46 | 1.46 | 1.46 | 1.45 | 1.45 | 1.45 | 1.45 | 1.45
| CNG | Snowblowers | VOC (Evap) | 0 | 0 | 0 |  | 0 | 0 | 0 | 0 | 0 | 0 | 0 | 0 | 0 | 0 | 0 | 0 | 0 | 0 | 0 | 0 | 0 | 0 | 0 | 0 | 0 | 0 | 0 | 0 | 0 | 0 | 0 | 0 | 0 | 0 | 0 | 0 | 0 | 0 | 0 | 0 | 0 | 0 | 0 | 0 | 0 | 0 | 0 | 0 | 0 | 0 | 0 | 0 | 0 | 0 | 0 | 0 | 0 | 0 | 0
| CNG | Sweepers/Scrubbers | CO | 0.43 | 0.43 | 0.43 |  | 0.92 | 0.92 | 0.92 | 0.92 | 0.92 | 0.92 | 0.92 | 0.92 | 0.92 | 0.92 | 0.92 | 0.92 | 0.92 | 0.92 | 0.92 | 0.92 | 0.92 | 0.92 | 0.92 | 0.92 | 0.92 | 0.92 | 0.92 | 0.92 | 0.92 | 0.92 | 0.92 | 0.92 | 0.92 | 0.92 | 0.92 | 0.92 | 0.92 | 0.92 | 0.92 | 0.92 | 0.43 | 0.43 | 0.43 | 0.43 | 0.43 | 0.43 | 0.43 | 0.43 | 0.43 | 0.43 | 0.43 | 0.43 | 0.43 | 0.43 | 0.43 | 0.43 | 0.43 | 0.43 | 0.43
| CNG | Sweepers/Scrubbers | NOx | 0.79 | 0.79 | 0.79 |  | 0.92 | 0.92 | 0.92 | 0.92 | 0.92 | 0.92 | 0.92 | 0.92 | 0.92 | 0.92 | 0.92 | 0.92 | 0.92 | 0.92 | 0.92 | 0.92 | 0.92 | 0.92 | 0.92 | 0.92 | 0.92 | 0.92 | 0.92 | 0.92 | 0.92 | 0.92 | 0.92 | 0.92 | 0.92 | 0.92 | 0.92 | 0.92 | 0.92 | 0.92 | 0.92 | 0.92 | 0.79 | 0.79 | 0.79 | 0.79 | 0.79 | 0.79 | 0.79 | 0.79 | 0.79 | 0.79 | 0.79 | 0.79 | 0.79 | 0.79 | 0.79 | 0.79 | 0.79 | 0.79 | 0.79
| CNG | Sweepers/Scrubbers | PM10 | 0.84 | 0.84 | 0.84 |  | 0.83 | 0.83 | 0.83 | 0.83 | 0.83 | 0.83 | 0.83 | 0.83 | 0.83 | 0.83 | 0.83 | 0.83 | 0.83 | 0.83 | 0.83 | 0.83 | 0.83 | 0.83 | 0.83 | 0.83 | 0.83 | 0.83 | 0.83 | 0.83 | 0.83 | 0.83 | 0.83 | 0.83 | 0.83 | 0.83 | 0.83 | 0.83 | 0.83 | 0.83 | 0.83 | 0.83 | 0.83 | 0.83 | 0.83 | 0.83 | 0.83 | 0.83 | 0.83 | 0.84 | 0.83 | 0.84 | 0.84 | 0.83 | 0.83 | 0.84 | 0.84 | 0.84 | 0.84 | 0.84 | 0.84
| CNG | Sweepers/Scrubbers | PM2.5 | 0.91 | 0.91 | 0.91 |  | 0.9 | 0.9 | 0.9 | 0.9 | 0.9 | 0.9 | 0.9 | 0.9 | 0.9 | 0.9 | 0.9 | 0.9 | 0.9 | 0.9 | 0.9 | 0.9 | 0.9 | 0.9 | 0.9 | 0.9 | 0.9 | 0.9 | 0.9 | 0.9 | 0.9 | 0.9 | 0.9 | 0.9 | 0.9 | 0.9 | 0.9 | 0.9 | 0.9 | 0.9 | 0.9 | 0.9 | 0.9 | 0.9 | 0.9 | 0.9 | 0.9 | 0.9 | 0.9 | 0.91 | 0.89 | 0.91 | 0.9 | 0.92 | 0.9 | 0.91 | 0.91 | 0.91 | 0.91 | 0.91 | 0.91
| CNG | Sweepers/Scrubbers | VOC | 1.45 | 1.45 | 1.45 |  | 2.67 | 2.67 | 2.67 | 2.67 | 2.67 | 2.67 | 2.67 | 2.67 | 2.67 | 2.67 | 2.67 | 2.67 | 2.67 | 2.67 | 2.67 | 2.67 | 2.67 | 2.67 | 2.67 | 2.67 | 2.67 | 2.67 | 2.67 | 2.67 | 2.67 | 2.67 | 2.67 | 2.67 | 2.67 | 2.67 | 2.67 | 2.67 | 2.67 | 2.67 | 2.67 | 2.67 | 1.45 | 1.45 | 1.45 | 1.45 | 1.45 | 1.45 | 1.46 | 1.45 | 1.45 | 1.45 | 1.46 | 1.46 | 1.46 | 1.46 | 1.45 | 1.45 | 1.45 | 1.45 | 1.45
| CNG | Sweepers/Scrubbers | VOC (Evap) | 0 | 0 | 0 |  | 0 | 0 | 0 | 0 | 0 | 0 | 0 | 0 | 0 | 0 | 0 | 0 | 0 | 0 | 0 | 0 | 0 | 0 | 0 | 0 | 0 | 0 | 0 | 0 | 0 | 0 | 0 | 0 | 0 | 0 | 0 | 0 | 0 | 0 | 0 | 0 | 0 | 0 | 0 | 0 | 0 | 0 | 0 | 0 | 0 | 0 | 0 | 0 | 0 | 0 | 0 | 0 | 0 | 0 | 0
| CNG | Terminal Tractors | CO | 0.43 | 0.43 | 0.43 |  | 0.92 | 0.92 | 0.92 | 0.92 | 0.92 | 0.92 | 0.92 | 0.92 | 0.92 | 0.92 | 0.92 | 0.92 | 0.92 | 0.92 | 0.92 | 0.92 | 0.92 | 0.92 | 0.92 | 0.92 | 0.92 | 0.92 | 0.92 | 0.92 | 0.92 | 0.92 | 0.92 | 0.92 | 0.92 | 0.92 | 0.92 | 0.92 | 0.92 | 0.92 | 0.92 | 0.92 | 0.43 | 0.43 | 0.43 | 0.43 | 0.43 | 0.43 | 0.43 | 0.43 | 0.43 | 0.43 | 0.43 | 0.43 | 0.43 | 0.43 | 0.43 | 0.43 | 0.43 | 0.43 | 0.43
| CNG | Terminal Tractors | NOx | 0.79 | 0.79 | 0.79 |  | 0.92 | 0.92 | 0.92 | 0.92 | 0.92 | 0.92 | 0.92 | 0.92 | 0.92 | 0.92 | 0.92 | 0.92 | 0.92 | 0.92 | 0.92 | 0.92 | 0.92 | 0.92 | 0.92 | 0.92 | 0.92 | 0.92 | 0.92 | 0.92 | 0.92 | 0.92 | 0.92 | 0.92 | 0.92 | 0.92 | 0.92 | 0.92 | 0.92 | 0.92 | 0.92 | 0.92 | 0.79 | 0.79 | 0.79 | 0.79 | 0.79 | 0.79 | 0.79 | 0.79 | 0.79 | 0.79 | 0.79 | 0.79 | 0.79 | 0.79 | 0.79 | 0.79 | 0.79 | 0.79 | 0.79
| CNG | Terminal Tractors | PM10 | 0.84 | 0.84 | 0.84 |  | 0.83 | 0.83 | 0.83 | 0.83 | 0.83 | 0.83 | 0.83 | 0.83 | 0.83 | 0.83 | 0.83 | 0.83 | 0.83 | 0.83 | 0.83 | 0.83 | 0.83 | 0.83 | 0.83 | 0.83 | 0.83 | 0.83 | 0.83 | 0.83 | 0.83 | 0.83 | 0.83 | 0.83 | 0.83 | 0.83 | 0.83 | 0.83 | 0.83 | 0.83 | 0.83 | 0.83 | 0.83 | 0.83 | 0.83 | 0.83 | 0.83 | 0.83 | 0.83 | 0.84 | 0.83 | 0.84 | 0.84 | 0.83 | 0.83 | 0.84 | 0.84 | 0.84 | 0.84 | 0.84 | 0.84
| CNG | Terminal Tractors | PM2.5 | 0.91 | 0.91 | 0.91 |  | 0.9 | 0.9 | 0.9 | 0.9 | 0.9 | 0.9 | 0.9 | 0.9 | 0.9 | 0.9 | 0.9 | 0.9 | 0.9 | 0.9 | 0.9 | 0.9 | 0.9 | 0.9 | 0.9 | 0.9 | 0.9 | 0.9 | 0.9 | 0.9 | 0.9 | 0.9 | 0.9 | 0.9 | 0.9 | 0.9 | 0.9 | 0.9 | 0.9 | 0.9 | 0.9 | 0.9 | 0.9 | 0.9 | 0.9 | 0.9 | 0.9 | 0.9 | 0.9 | 0.91 | 0.89 | 0.91 | 0.9 | 0.92 | 0.9 | 0.91 | 0.91 | 0.91 | 0.91 | 0.91 | 0.91
| CNG | Terminal Tractors | VOC | 1.45 | 1.45 | 1.45 |  | 2.67 | 2.67 | 2.67 | 2.67 | 2.67 | 2.67 | 2.67 | 2.67 | 2.67 | 2.67 | 2.67 | 2.67 | 2.67 | 2.67 | 2.67 | 2.67 | 2.67 | 2.67 | 2.67 | 2.67 | 2.67 | 2.67 | 2.67 | 2.67 | 2.67 | 2.67 | 2.67 | 2.67 | 2.67 | 2.67 | 2.67 | 2.67 | 2.67 | 2.67 | 2.67 | 2.67 | 1.45 | 1.45 | 1.45 | 1.45 | 1.45 | 1.45 | 1.46 | 1.45 | 1.45 | 1.45 | 1.46 | 1.46 | 1.46 | 1.46 | 1.45 | 1.45 | 1.45 | 1.45 | 1.45
| CNG | Terminal Tractors | VOC (Evap) | 0 | 0 | 0 |  | 0 | 0 | 0 | 0 | 0 | 0 | 0 | 0 | 0 | 0 | 0 | 0 | 0 | 0 | 0 | 0 | 0 | 0 | 0 | 0 | 0 | 0 | 0 | 0 | 0 | 0 | 0 | 0 | 0 | 0 | 0 | 0 | 0 | 0 | 0 | 0 | 0 | 0 | 0 | 0 | 0 | 0 | 0 | 0 | 0 | 0 | 0 | 0 | 0 | 0 | 0 | 0 | 0 | 0 | 0
| CNG | Tractors/Loaders/Backhoes | CO | 0.43 | 0.43 | 0.43 |  | 0.92 | 0.92 | 0.92 | 0.92 | 0.92 | 0.92 | 0.92 | 0.92 | 0.92 | 0.92 | 0.92 | 0.92 | 0.92 | 0.92 | 0.92 | 0.92 | 0.92 | 0.92 | 0.92 | 0.92 | 0.92 | 0.92 | 0.92 | 0.92 | 0.92 | 0.92 | 0.92 | 0.92 | 0.92 | 0.92 | 0.92 | 0.92 | 0.92 | 0.92 | 0.92 | 0.92 | 0.43 | 0.43 | 0.43 | 0.43 | 0.43 | 0.43 | 0.43 | 0.43 | 0.43 | 0.43 | 0.43 | 0.43 | 0.43 | 0.43 | 0.43 | 0.43 | 0.43 | 0.43 | 0.43
| CNG | Tractors/Loaders/Backhoes | NOx | 0.79 | 0.79 | 0.79 |  | 0.92 | 0.92 | 0.92 | 0.92 | 0.92 | 0.92 | 0.92 | 0.92 | 0.92 | 0.92 | 0.92 | 0.92 | 0.92 | 0.92 | 0.92 | 0.92 | 0.92 | 0.92 | 0.92 | 0.92 | 0.92 | 0.92 | 0.92 | 0.92 | 0.92 | 0.92 | 0.92 | 0.92 | 0.92 | 0.92 | 0.92 | 0.92 | 0.92 | 0.92 | 0.92 | 0.92 | 0.79 | 0.79 | 0.79 | 0.79 | 0.79 | 0.79 | 0.79 | 0.79 | 0.79 | 0.79 | 0.79 | 0.79 | 0.79 | 0.79 | 0.79 | 0.79 | 0.79 | 0.79 | 0.79
| CNG | Tractors/Loaders/Backhoes | PM10 | 0.84 | 0.84 | 0.84 |  | 0.83 | 0.83 | 0.83 | 0.83 | 0.83 | 0.83 | 0.83 | 0.83 | 0.83 | 0.83 | 0.83 | 0.83 | 0.83 | 0.83 | 0.83 | 0.83 | 0.83 | 0.83 | 0.83 | 0.83 | 0.83 | 0.83 | 0.83 | 0.83 | 0.83 | 0.83 | 0.83 | 0.83 | 0.83 | 0.83 | 0.83 | 0.83 | 0.83 | 0.83 | 0.83 | 0.83 | 0.83 | 0.83 | 0.83 | 0.83 | 0.83 | 0.83 | 0.83 | 0.84 | 0.83 | 0.84 | 0.84 | 0.83 | 0.83 | 0.84 | 0.84 | 0.84 | 0.84 | 0.84 | 0.84
| CNG | Tractors/Loaders/Backhoes | PM2.5 | 0.91 | 0.91 | 0.91 |  | 0.9 | 0.9 | 0.9 | 0.9 | 0.9 | 0.9 | 0.9 | 0.9 | 0.9 | 0.9 | 0.9 | 0.9 | 0.9 | 0.9 | 0.9 | 0.9 | 0.9 | 0.9 | 0.9 | 0.9 | 0.9 | 0.9 | 0.9 | 0.9 | 0.9 | 0.9 | 0.9 | 0.9 | 0.9 | 0.9 | 0.9 | 0.9 | 0.9 | 0.9 | 0.9 | 0.9 | 0.9 | 0.9 | 0.9 | 0.9 | 0.9 | 0.9 | 0.9 | 0.91 | 0.89 | 0.91 | 0.9 | 0.92 | 0.9 | 0.91 | 0.91 | 0.91 | 0.91 | 0.91 | 0.91
| CNG | Tractors/Loaders/Backhoes | VOC | 1.45 | 1.45 | 1.45 |  | 2.67 | 2.67 | 2.67 | 2.67 | 2.67 | 2.67 | 2.67 | 2.67 | 2.67 | 2.67 | 2.67 | 2.67 | 2.67 | 2.67 | 2.67 | 2.67 | 2.67 | 2.67 | 2.67 | 2.67 | 2.67 | 2.67 | 2.67 | 2.67 | 2.67 | 2.67 | 2.67 | 2.67 | 2.67 | 2.67 | 2.67 | 2.67 | 2.67 | 2.67 | 2.67 | 2.67 | 1.45 | 1.45 | 1.45 | 1.45 | 1.45 | 1.45 | 1.46 | 1.45 | 1.45 | 1.45 | 1.46 | 1.46 | 1.46 | 1.46 | 1.45 | 1.45 | 1.45 | 1.45 | 1.45
| CNG | Tractors/Loaders/Backhoes | VOC (Evap) | 0 | 0 | 0 |  | 0 | 0 | 0 | 0 | 0 | 0 | 0 | 0 | 0 | 0 | 0 | 0 | 0 | 0 | 0 | 0 | 0 | 0 | 0 | 0 | 0 | 0 | 0 | 0 | 0 | 0 | 0 | 0 | 0 | 0 | 0 | 0 | 0 | 0 | 0 | 0 | 0 | 0 | 0 | 0 | 0 | 0 | 0 | 0 | 0 | 0 | 0 | 0 | 0 | 0 | 0 | 0 | 0 | 0 | 0
| CNG | Trimmers/Edgers/Brush Cutter | CO | 0.43 | 0.43 | 0.43 |  | 0.92 | 0.92 | 0.92 | 0.92 | 0.92 | 0.92 | 0.92 | 0.92 | 0.92 | 0.92 | 0.92 | 0.92 | 0.92 | 0.92 | 0.92 | 0.92 | 0.92 | 0.92 | 0.92 | 0.92 | 0.92 | 0.92 | 0.92 | 0.92 | 0.92 | 0.92 | 0.92 | 0.92 | 0.92 | 0.92 | 0.92 | 0.92 | 0.92 | 0.92 | 0.92 | 0.92 | 0.43 | 0.43 | 0.43 | 0.43 | 0.43 | 0.43 | 0.43 | 0.43 | 0.43 | 0.43 | 0.43 | 0.43 | 0.43 | 0.43 | 0.43 | 0.43 | 0.43 | 0.43 | 0.43
| CNG | Trimmers/Edgers/Brush Cutter | NOx | 0.79 | 0.79 | 0.79 |  | 0.92 | 0.92 | 0.92 | 0.92 | 0.92 | 0.92 | 0.92 | 0.92 | 0.92 | 0.92 | 0.92 | 0.92 | 0.92 | 0.92 | 0.92 | 0.92 | 0.92 | 0.92 | 0.92 | 0.92 | 0.92 | 0.92 | 0.92 | 0.92 | 0.92 | 0.92 | 0.92 | 0.92 | 0.92 | 0.92 | 0.92 | 0.92 | 0.92 | 0.92 | 0.92 | 0.92 | 0.79 | 0.79 | 0.79 | 0.79 | 0.79 | 0.79 | 0.79 | 0.79 | 0.79 | 0.79 | 0.79 | 0.79 | 0.79 | 0.79 | 0.79 | 0.79 | 0.79 | 0.79 | 0.79
| CNG | Trimmers/Edgers/Brush Cutter | PM10 | 0.84 | 0.84 | 0.84 |  | 0.83 | 0.83 | 0.83 | 0.83 | 0.83 | 0.83 | 0.83 | 0.83 | 0.83 | 0.83 | 0.83 | 0.83 | 0.83 | 0.83 | 0.83 | 0.83 | 0.83 | 0.83 | 0.83 | 0.83 | 0.83 | 0.83 | 0.83 | 0.83 | 0.83 | 0.83 | 0.83 | 0.83 | 0.83 | 0.83 | 0.83 | 0.83 | 0.83 | 0.83 | 0.83 | 0.83 | 0.83 | 0.83 | 0.83 | 0.83 | 0.83 | 0.83 | 0.83 | 0.84 | 0.83 | 0.84 | 0.84 | 0.83 | 0.83 | 0.84 | 0.84 | 0.84 | 0.84 | 0.84 | 0.84
| CNG | Trimmers/Edgers/Brush Cutter | PM2.5 | 0.91 | 0.91 | 0.91 |  | 0.9 | 0.9 | 0.9 | 0.9 | 0.9 | 0.9 | 0.9 | 0.9 | 0.9 | 0.9 | 0.9 | 0.9 | 0.9 | 0.9 | 0.9 | 0.9 | 0.9 | 0.9 | 0.9 | 0.9 | 0.9 | 0.9 | 0.9 | 0.9 | 0.9 | 0.9 | 0.9 | 0.9 | 0.9 | 0.9 | 0.9 | 0.9 | 0.9 | 0.9 | 0.9 | 0.9 | 0.9 | 0.9 | 0.9 | 0.9 | 0.9 | 0.9 | 0.9 | 0.91 | 0.89 | 0.91 | 0.9 | 0.92 | 0.9 | 0.91 | 0.91 | 0.91 | 0.91 | 0.91 | 0.91
| CNG | Trimmers/Edgers/Brush Cutter | VOC | 1.45 | 1.45 | 1.45 |  | 2.67 | 2.67 | 2.67 | 2.67 | 2.67 | 2.67 | 2.67 | 2.67 | 2.67 | 2.67 | 2.67 | 2.67 | 2.67 | 2.67 | 2.67 | 2.67 | 2.67 | 2.67 | 2.67 | 2.67 | 2.67 | 2.67 | 2.67 | 2.67 | 2.67 | 2.67 | 2.67 | 2.67 | 2.67 | 2.67 | 2.67 | 2.67 | 2.67 | 2.67 | 2.67 | 2.67 | 1.45 | 1.45 | 1.45 | 1.45 | 1.45 | 1.45 | 1.46 | 1.45 | 1.45 | 1.45 | 1.46 | 1.46 | 1.46 | 1.46 | 1.45 | 1.45 | 1.45 | 1.45 | 1.45
| CNG | Trimmers/Edgers/Brush Cutter | VOC (Evap) | 0 | 0 | 0 |  | 0 | 0 | 0 | 0 | 0 | 0 | 0 | 0 | 0 | 0 | 0 | 0 | 0 | 0 | 0 | 0 | 0 | 0 | 0 | 0 | 0 | 0 | 0 | 0 | 0 | 0 | 0 | 0 | 0 | 0 | 0 | 0 | 0 | 0 | 0 | 0 | 0 | 0 | 0 | 0 | 0 | 0 | 0 | 0 | 0 | 0 | 0 | 0 | 0 | 0 | 0 | 0 | 0 | 0 | 0
| LNG | Aerial Lifts | CO | 0.43 | 0.43 | 0.43 |  | 0.92 | 0.92 | 0.92 | 0.92 | 0.92 | 0.92 | 0.92 | 0.92 | 0.92 | 0.92 | 0.92 | 0.92 | 0.92 | 0.92 | 0.92 | 0.92 | 0.92 | 0.92 | 0.92 | 0.92 | 0.92 | 0.92 | 0.92 | 0.92 | 0.92 | 0.92 | 0.92 | 0.92 | 0.92 | 0.92 | 0.92 | 0.92 | 0.92 | 0.92 | 0.92 | 0.92 | 0.43 | 0.43 | 0.43 | 0.43 | 0.43 | 0.43 | 0.43 | 0.43 | 0.43 | 0.43 | 0.43 | 0.43 | 0.43 | 0.43 | 0.43 | 0.43 | 0.43 | 0.43 | 0.43
| LNG | Aerial Lifts | NOx | 0.79 | 0.79 | 0.79 |  | 0.92 | 0.92 | 0.92 | 0.92 | 0.92 | 0.92 | 0.92 | 0.92 | 0.92 | 0.92 | 0.92 | 0.92 | 0.92 | 0.92 | 0.92 | 0.92 | 0.92 | 0.92 | 0.92 | 0.92 | 0.92 | 0.92 | 0.92 | 0.92 | 0.92 | 0.92 | 0.92 | 0.92 | 0.92 | 0.92 | 0.92 | 0.92 | 0.92 | 0.92 | 0.92 | 0.92 | 0.79 | 0.79 | 0.79 | 0.79 | 0.79 | 0.79 | 0.79 | 0.79 | 0.79 | 0.79 | 0.79 | 0.79 | 0.79 | 0.79 | 0.79 | 0.79 | 0.79 | 0.79 | 0.79
| LNG | Aerial Lifts | PM10 | 0.84 | 0.84 | 0.84 |  | 0.83 | 0.83 | 0.83 | 0.83 | 0.83 | 0.83 | 0.83 | 0.83 | 0.83 | 0.83 | 0.83 | 0.83 | 0.83 | 0.83 | 0.83 | 0.83 | 0.83 | 0.83 | 0.83 | 0.83 | 0.83 | 0.83 | 0.83 | 0.83 | 0.83 | 0.83 | 0.83 | 0.83 | 0.83 | 0.83 | 0.83 | 0.83 | 0.83 | 0.83 | 0.83 | 0.83 | 0.83 | 0.83 | 0.83 | 0.83 | 0.83 | 0.83 | 0.83 | 0.84 | 0.83 | 0.84 | 0.84 | 0.83 | 0.83 | 0.84 | 0.84 | 0.84 | 0.84 | 0.84 | 0.84
| LNG | Aerial Lifts | PM2.5 | 0.91 | 0.91 | 0.91 |  | 0.9 | 0.9 | 0.9 | 0.9 | 0.9 | 0.9 | 0.9 | 0.9 | 0.9 | 0.9 | 0.9 | 0.9 | 0.9 | 0.9 | 0.9 | 0.9 | 0.9 | 0.9 | 0.9 | 0.9 | 0.9 | 0.9 | 0.9 | 0.9 | 0.9 | 0.9 | 0.9 | 0.9 | 0.9 | 0.9 | 0.9 | 0.9 | 0.9 | 0.9 | 0.9 | 0.9 | 0.9 | 0.9 | 0.9 | 0.9 | 0.9 | 0.9 | 0.9 | 0.91 | 0.89 | 0.91 | 0.9 | 0.92 | 0.9 | 0.91 | 0.91 | 0.91 | 0.91 | 0.91 | 0.91
| LNG | Aerial Lifts | VOC | 1.45 | 1.45 | 1.45 |  | 2.67 | 2.67 | 2.67 | 2.67 | 2.67 | 2.67 | 2.67 | 2.67 | 2.67 | 2.67 | 2.67 | 2.67 | 2.67 | 2.67 | 2.67 | 2.67 | 2.67 | 2.67 | 2.67 | 2.67 | 2.67 | 2.67 | 2.67 | 2.67 | 2.67 | 2.67 | 2.67 | 2.67 | 2.67 | 2.67 | 2.67 | 2.67 | 2.67 | 2.67 | 2.67 | 2.67 | 1.45 | 1.45 | 1.45 | 1.45 | 1.45 | 1.45 | 1.46 | 1.45 | 1.45 | 1.45 | 1.46 | 1.46 | 1.46 | 1.46 | 1.45 | 1.45 | 1.45 | 1.45 | 1.45
| LNG | Aerial Lifts | VOC (Evap) | 0 | 0 | 0 |  | 0 | 0 | 0 | 0 | 0 | 0 | 0 | 0 | 0 | 0 | 0 | 0 | 0 | 0 | 0 | 0 | 0 | 0 | 0 | 0 | 0 | 0 | 0 | 0 | 0 | 0 | 0 | 0 | 0 | 0 | 0 | 0 | 0 | 0 | 0 | 0 | 0 | 0 | 0 | 0 | 0 | 0 | 0 | 0 | 0 | 0 | 0 | 0 | 0 | 0 | 0 | 0 | 0 | 0 | 0
| LNG | Agricultural Tractors | CO | 0.43 | 0.43 | 0.43 |  | 0.92 | 0.92 | 0.92 | 0.92 | 0.92 | 0.92 | 0.92 | 0.92 | 0.92 | 0.92 | 0.92 | 0.92 | 0.92 | 0.92 | 0.92 | 0.92 | 0.92 | 0.92 | 0.92 | 0.92 | 0.92 | 0.92 | 0.92 | 0.92 | 0.92 | 0.92 | 0.92 | 0.92 | 0.92 | 0.92 | 0.92 | 0.92 | 0.92 | 0.92 | 0.92 | 0.92 | 0.43 | 0.43 | 0.43 | 0.43 | 0.43 | 0.43 | 0.43 | 0.43 | 0.43 | 0.43 | 0.43 | 0.43 | 0.43 | 0.43 | 0.43 | 0.43 | 0.43 | 0.43 | 0.43
| LNG | Agricultural Tractors | NOx | 0.79 | 0.79 | 0.79 |  | 0.92 | 0.92 | 0.92 | 0.92 | 0.92 | 0.92 | 0.92 | 0.92 | 0.92 | 0.92 | 0.92 | 0.92 | 0.92 | 0.92 | 0.92 | 0.92 | 0.92 | 0.92 | 0.92 | 0.92 | 0.92 | 0.92 | 0.92 | 0.92 | 0.92 | 0.92 | 0.92 | 0.92 | 0.92 | 0.92 | 0.92 | 0.92 | 0.92 | 0.92 | 0.92 | 0.92 | 0.79 | 0.79 | 0.79 | 0.79 | 0.79 | 0.79 | 0.79 | 0.79 | 0.79 | 0.79 | 0.79 | 0.79 | 0.79 | 0.79 | 0.79 | 0.79 | 0.79 | 0.79 | 0.79
| LNG | Agricultural Tractors | PM10 | 0.84 | 0.84 | 0.84 |  | 0.83 | 0.83 | 0.83 | 0.83 | 0.83 | 0.83 | 0.83 | 0.83 | 0.83 | 0.83 | 0.83 | 0.83 | 0.83 | 0.83 | 0.83 | 0.83 | 0.83 | 0.83 | 0.83 | 0.83 | 0.83 | 0.83 | 0.83 | 0.83 | 0.83 | 0.83 | 0.83 | 0.83 | 0.83 | 0.83 | 0.83 | 0.83 | 0.83 | 0.83 | 0.83 | 0.83 | 0.83 | 0.83 | 0.83 | 0.83 | 0.83 | 0.83 | 0.83 | 0.84 | 0.83 | 0.84 | 0.84 | 0.83 | 0.83 | 0.84 | 0.84 | 0.84 | 0.84 | 0.84 | 0.84
| LNG | Agricultural Tractors | PM2.5 | 0.91 | 0.91 | 0.91 |  | 0.9 | 0.9 | 0.9 | 0.9 | 0.9 | 0.9 | 0.9 | 0.9 | 0.9 | 0.9 | 0.9 | 0.9 | 0.9 | 0.9 | 0.9 | 0.9 | 0.9 | 0.9 | 0.9 | 0.9 | 0.9 | 0.9 | 0.9 | 0.9 | 0.9 | 0.9 | 0.9 | 0.9 | 0.9 | 0.9 | 0.9 | 0.9 | 0.9 | 0.9 | 0.9 | 0.9 | 0.9 | 0.9 | 0.9 | 0.9 | 0.9 | 0.9 | 0.9 | 0.91 | 0.89 | 0.91 | 0.9 | 0.92 | 0.9 | 0.91 | 0.91 | 0.91 | 0.91 | 0.91 | 0.91
| LNG | Agricultural Tractors | VOC | 1.45 | 1.45 | 1.45 |  | 2.67 | 2.67 | 2.67 | 2.67 | 2.67 | 2.67 | 2.67 | 2.67 | 2.67 | 2.67 | 2.67 | 2.67 | 2.67 | 2.67 | 2.67 | 2.67 | 2.67 | 2.67 | 2.67 | 2.67 | 2.67 | 2.67 | 2.67 | 2.67 | 2.67 | 2.67 | 2.67 | 2.67 | 2.67 | 2.67 | 2.67 | 2.67 | 2.67 | 2.67 | 2.67 | 2.67 | 1.45 | 1.45 | 1.45 | 1.45 | 1.45 | 1.45 | 1.46 | 1.45 | 1.45 | 1.45 | 1.46 | 1.46 | 1.46 | 1.46 | 1.45 | 1.45 | 1.45 | 1.45 | 1.45
| LNG | Agricultural Tractors | VOC (Evap) | 0 | 0 | 0 |  | 0 | 0 | 0 | 0 | 0 | 0 | 0 | 0 | 0 | 0 | 0 | 0 | 0 | 0 | 0 | 0 | 0 | 0 | 0 | 0 | 0 | 0 | 0 | 0 | 0 | 0 | 0 | 0 | 0 | 0 | 0 | 0 | 0 | 0 | 0 | 0 | 0 | 0 | 0 | 0 | 0 | 0 | 0 | 0 | 0 | 0 | 0 | 0 | 0 | 0 | 0 | 0 | 0 | 0 | 0
| LNG | Airport Support Equipment | CO | 0.43 | 0.43 | 0.43 |  | 0.92 | 0.92 | 0.92 | 0.92 | 0.92 | 0.92 | 0.92 | 0.92 | 0.92 | 0.92 | 0.92 | 0.92 | 0.92 | 0.92 | 0.92 | 0.92 | 0.92 | 0.92 | 0.92 | 0.92 | 0.92 | 0.92 | 0.92 | 0.92 | 0.92 | 0.92 | 0.92 | 0.92 | 0.92 | 0.92 | 0.92 | 0.92 | 0.92 | 0.92 | 0.92 | 0.92 | 0.43 | 0.43 | 0.43 | 0.43 | 0.43 | 0.43 | 0.43 | 0.43 | 0.43 | 0.43 | 0.43 | 0.43 | 0.43 | 0.43 | 0.43 | 0.43 | 0.43 | 0.43 | 0.43
| LNG | Airport Support Equipment | NOx | 0.79 | 0.79 | 0.79 |  | 0.92 | 0.92 | 0.92 | 0.92 | 0.92 | 0.92 | 0.92 | 0.92 | 0.92 | 0.92 | 0.92 | 0.92 | 0.92 | 0.92 | 0.92 | 0.92 | 0.92 | 0.92 | 0.92 | 0.92 | 0.92 | 0.92 | 0.92 | 0.92 | 0.92 | 0.92 | 0.92 | 0.92 | 0.92 | 0.92 | 0.92 | 0.92 | 0.92 | 0.92 | 0.92 | 0.92 | 0.79 | 0.79 | 0.79 | 0.79 | 0.79 | 0.79 | 0.79 | 0.79 | 0.79 | 0.79 | 0.79 | 0.79 | 0.79 | 0.79 | 0.79 | 0.79 | 0.79 | 0.79 | 0.79
| LNG | Airport Support Equipment | PM10 | 0.84 | 0.84 | 0.84 |  | 0.83 | 0.83 | 0.83 | 0.83 | 0.83 | 0.83 | 0.83 | 0.83 | 0.83 | 0.83 | 0.83 | 0.83 | 0.83 | 0.83 | 0.83 | 0.83 | 0.83 | 0.83 | 0.83 | 0.83 | 0.83 | 0.83 | 0.83 | 0.83 | 0.83 | 0.83 | 0.83 | 0.83 | 0.83 | 0.83 | 0.83 | 0.83 | 0.83 | 0.83 | 0.83 | 0.83 | 0.83 | 0.83 | 0.83 | 0.83 | 0.83 | 0.83 | 0.83 | 0.84 | 0.83 | 0.84 | 0.84 | 0.83 | 0.83 | 0.84 | 0.84 | 0.84 | 0.84 | 0.84 | 0.84
| LNG | Airport Support Equipment | PM2.5 | 0.91 | 0.91 | 0.91 |  | 0.9 | 0.9 | 0.9 | 0.9 | 0.9 | 0.9 | 0.9 | 0.9 | 0.9 | 0.9 | 0.9 | 0.9 | 0.9 | 0.9 | 0.9 | 0.9 | 0.9 | 0.9 | 0.9 | 0.9 | 0.9 | 0.9 | 0.9 | 0.9 | 0.9 | 0.9 | 0.9 | 0.9 | 0.9 | 0.9 | 0.9 | 0.9 | 0.9 | 0.9 | 0.9 | 0.9 | 0.9 | 0.9 | 0.9 | 0.9 | 0.9 | 0.9 | 0.9 | 0.91 | 0.89 | 0.91 | 0.9 | 0.92 | 0.9 | 0.91 | 0.91 | 0.91 | 0.91 | 0.91 | 0.91
| LNG | Airport Support Equipment | VOC | 1.45 | 1.45 | 1.45 |  | 2.67 | 2.67 | 2.67 | 2.67 | 2.67 | 2.67 | 2.67 | 2.67 | 2.67 | 2.67 | 2.67 | 2.67 | 2.67 | 2.67 | 2.67 | 2.67 | 2.67 | 2.67 | 2.67 | 2.67 | 2.67 | 2.67 | 2.67 | 2.67 | 2.67 | 2.67 | 2.67 | 2.67 | 2.67 | 2.67 | 2.67 | 2.67 | 2.67 | 2.67 | 2.67 | 2.67 | 1.45 | 1.45 | 1.45 | 1.45 | 1.45 | 1.45 | 1.46 | 1.45 | 1.45 | 1.45 | 1.46 | 1.46 | 1.46 | 1.46 | 1.45 | 1.45 | 1.45 | 1.45 | 1.45
| LNG | Airport Support Equipment | VOC (Evap) | 0 | 0 | 0 |  | 0 | 0 | 0 | 0 | 0 | 0 | 0 | 0 | 0 | 0 | 0 | 0 | 0 | 0 | 0 | 0 | 0 | 0 | 0 | 0 | 0 | 0 | 0 | 0 | 0 | 0 | 0 | 0 | 0 | 0 | 0 | 0 | 0 | 0 | 0 | 0 | 0 | 0 | 0 | 0 | 0 | 0 | 0 | 0 | 0 | 0 | 0 | 0 | 0 | 0 | 0 | 0 | 0 | 0 | 0
| LNG | All Terrain Vehicles | CO | 0.43 | 0.43 | 0.43 |  | 0.92 | 0.92 | 0.92 | 0.92 | 0.92 | 0.92 | 0.92 | 0.92 | 0.92 | 0.92 | 0.92 | 0.92 | 0.92 | 0.92 | 0.92 | 0.92 | 0.92 | 0.92 | 0.92 | 0.92 | 0.92 | 0.92 | 0.92 | 0.92 | 0.92 | 0.92 | 0.92 | 0.92 | 0.92 | 0.92 | 0.92 | 0.92 | 0.92 | 0.92 | 0.92 | 0.92 | 0.43 | 0.43 | 0.43 | 0.43 | 0.43 | 0.43 | 0.43 | 0.43 | 0.43 | 0.43 | 0.43 | 0.43 | 0.43 | 0.43 | 0.43 | 0.43 | 0.43 | 0.43 | 0.43
| LNG | All Terrain Vehicles | NOx | 0.79 | 0.79 | 0.79 |  | 0.92 | 0.92 | 0.92 | 0.92 | 0.92 | 0.92 | 0.92 | 0.92 | 0.92 | 0.92 | 0.92 | 0.92 | 0.92 | 0.92 | 0.92 | 0.92 | 0.92 | 0.92 | 0.92 | 0.92 | 0.92 | 0.92 | 0.92 | 0.92 | 0.92 | 0.92 | 0.92 | 0.92 | 0.92 | 0.92 | 0.92 | 0.92 | 0.92 | 0.92 | 0.92 | 0.92 | 0.79 | 0.79 | 0.79 | 0.79 | 0.79 | 0.79 | 0.79 | 0.79 | 0.79 | 0.79 | 0.79 | 0.79 | 0.79 | 0.79 | 0.79 | 0.79 | 0.79 | 0.79 | 0.79
| LNG | All Terrain Vehicles | PM10 | 0.84 | 0.84 | 0.84 |  | 0.83 | 0.83 | 0.83 | 0.83 | 0.83 | 0.83 | 0.83 | 0.83 | 0.83 | 0.83 | 0.83 | 0.83 | 0.83 | 0.83 | 0.83 | 0.83 | 0.83 | 0.83 | 0.83 | 0.83 | 0.83 | 0.83 | 0.83 | 0.83 | 0.83 | 0.83 | 0.83 | 0.83 | 0.83 | 0.83 | 0.83 | 0.83 | 0.83 | 0.83 | 0.83 | 0.83 | 0.83 | 0.83 | 0.83 | 0.83 | 0.83 | 0.83 | 0.83 | 0.84 | 0.83 | 0.84 | 0.84 | 0.83 | 0.83 | 0.84 | 0.84 | 0.84 | 0.84 | 0.84 | 0.84
| LNG | All Terrain Vehicles | PM2.5 | 0.91 | 0.91 | 0.91 |  | 0.9 | 0.9 | 0.9 | 0.9 | 0.9 | 0.9 | 0.9 | 0.9 | 0.9 | 0.9 | 0.9 | 0.9 | 0.9 | 0.9 | 0.9 | 0.9 | 0.9 | 0.9 | 0.9 | 0.9 | 0.9 | 0.9 | 0.9 | 0.9 | 0.9 | 0.9 | 0.9 | 0.9 | 0.9 | 0.9 | 0.9 | 0.9 | 0.9 | 0.9 | 0.9 | 0.9 | 0.9 | 0.9 | 0.9 | 0.9 | 0.9 | 0.9 | 0.9 | 0.91 | 0.89 | 0.91 | 0.9 | 0.92 | 0.9 | 0.91 | 0.91 | 0.91 | 0.91 | 0.91 | 0.91
| LNG | All Terrain Vehicles | VOC | 1.45 | 1.45 | 1.45 |  | 2.67 | 2.67 | 2.67 | 2.67 | 2.67 | 2.67 | 2.67 | 2.67 | 2.67 | 2.67 | 2.67 | 2.67 | 2.67 | 2.67 | 2.67 | 2.67 | 2.67 | 2.67 | 2.67 | 2.67 | 2.67 | 2.67 | 2.67 | 2.67 | 2.67 | 2.67 | 2.67 | 2.67 | 2.67 | 2.67 | 2.67 | 2.67 | 2.67 | 2.67 | 2.67 | 2.67 | 1.45 | 1.45 | 1.45 | 1.45 | 1.45 | 1.45 | 1.46 | 1.45 | 1.45 | 1.45 | 1.46 | 1.46 | 1.46 | 1.46 | 1.45 | 1.45 | 1.45 | 1.45 | 1.45
| LNG | All Terrain Vehicles | VOC (Evap) | 0 | 0 | 0 |  | 0 | 0 | 0 | 0 | 0 | 0 | 0 | 0 | 0 | 0 | 0 | 0 | 0 | 0 | 0 | 0 | 0 | 0 | 0 | 0 | 0 | 0 | 0 | 0 | 0 | 0 | 0 | 0 | 0 | 0 | 0 | 0 | 0 | 0 | 0 | 0 | 0 | 0 | 0 | 0 | 0 | 0 | 0 | 0 | 0 | 0 | 0 | 0 | 0 | 0 | 0 | 0 | 0 | 0 | 0
| LNG | Chain Saws | CO | 0.43 | 0.43 | 0.43 |  | 0.92 | 0.92 | 0.92 | 0.92 | 0.92 | 0.92 | 0.92 | 0.92 | 0.92 | 0.92 | 0.92 | 0.92 | 0.92 | 0.92 | 0.92 | 0.92 | 0.92 | 0.92 | 0.92 | 0.92 | 0.92 | 0.92 | 0.92 | 0.92 | 0.92 | 0.92 | 0.92 | 0.92 | 0.92 | 0.92 | 0.92 | 0.92 | 0.92 | 0.92 | 0.92 | 0.92 | 0.43 | 0.43 | 0.43 | 0.43 | 0.43 | 0.43 | 0.43 | 0.43 | 0.43 | 0.43 | 0.43 | 0.43 | 0.43 | 0.43 | 0.43 | 0.43 | 0.43 | 0.43 | 0.43
| LNG | Chain Saws | NOx | 0.79 | 0.79 | 0.79 |  | 0.92 | 0.92 | 0.92 | 0.92 | 0.92 | 0.92 | 0.92 | 0.92 | 0.92 | 0.92 | 0.92 | 0.92 | 0.92 | 0.92 | 0.92 | 0.92 | 0.92 | 0.92 | 0.92 | 0.92 | 0.92 | 0.92 | 0.92 | 0.92 | 0.92 | 0.92 | 0.92 | 0.92 | 0.92 | 0.92 | 0.92 | 0.92 | 0.92 | 0.92 | 0.92 | 0.92 | 0.79 | 0.79 | 0.79 | 0.79 | 0.79 | 0.79 | 0.79 | 0.79 | 0.79 | 0.79 | 0.79 | 0.79 | 0.79 | 0.79 | 0.79 | 0.79 | 0.79 | 0.79 | 0.79
| LNG | Chain Saws | PM10 | 0.84 | 0.84 | 0.84 |  | 0.83 | 0.83 | 0.83 | 0.83 | 0.83 | 0.83 | 0.83 | 0.83 | 0.83 | 0.83 | 0.83 | 0.83 | 0.83 | 0.83 | 0.83 | 0.83 | 0.83 | 0.83 | 0.83 | 0.83 | 0.83 | 0.83 | 0.83 | 0.83 | 0.83 | 0.83 | 0.83 | 0.83 | 0.83 | 0.83 | 0.83 | 0.83 | 0.83 | 0.83 | 0.83 | 0.83 | 0.83 | 0.83 | 0.83 | 0.83 | 0.83 | 0.83 | 0.83 | 0.84 | 0.83 | 0.84 | 0.84 | 0.83 | 0.83 | 0.84 | 0.84 | 0.84 | 0.84 | 0.84 | 0.84
| LNG | Chain Saws | PM2.5 | 0.91 | 0.91 | 0.91 |  | 0.9 | 0.9 | 0.9 | 0.9 | 0.9 | 0.9 | 0.9 | 0.9 | 0.9 | 0.9 | 0.9 | 0.9 | 0.9 | 0.9 | 0.9 | 0.9 | 0.9 | 0.9 | 0.9 | 0.9 | 0.9 | 0.9 | 0.9 | 0.9 | 0.9 | 0.9 | 0.9 | 0.9 | 0.9 | 0.9 | 0.9 | 0.9 | 0.9 | 0.9 | 0.9 | 0.9 | 0.9 | 0.9 | 0.9 | 0.9 | 0.9 | 0.9 | 0.9 | 0.91 | 0.89 | 0.91 | 0.9 | 0.92 | 0.9 | 0.91 | 0.91 | 0.91 | 0.91 | 0.91 | 0.91
| LNG | Chain Saws | VOC | 1.45 | 1.45 | 1.45 |  | 2.67 | 2.67 | 2.67 | 2.67 | 2.67 | 2.67 | 2.67 | 2.67 | 2.67 | 2.67 | 2.67 | 2.67 | 2.67 | 2.67 | 2.67 | 2.67 | 2.67 | 2.67 | 2.67 | 2.67 | 2.67 | 2.67 | 2.67 | 2.67 | 2.67 | 2.67 | 2.67 | 2.67 | 2.67 | 2.67 | 2.67 | 2.67 | 2.67 | 2.67 | 2.67 | 2.67 | 1.45 | 1.45 | 1.45 | 1.45 | 1.45 | 1.45 | 1.46 | 1.45 | 1.45 | 1.45 | 1.46 | 1.46 | 1.46 | 1.46 | 1.45 | 1.45 | 1.45 | 1.45 | 1.45
| LNG | Chain Saws | VOC (Evap) | 0 | 0 | 0 |  | 0 | 0 | 0 | 0 | 0 | 0 | 0 | 0 | 0 | 0 | 0 | 0 | 0 | 0 | 0 | 0 | 0 | 0 | 0 | 0 | 0 | 0 | 0 | 0 | 0 | 0 | 0 | 0 | 0 | 0 | 0 | 0 | 0 | 0 | 0 | 0 | 0 | 0 | 0 | 0 | 0 | 0 | 0 | 0 | 0 | 0 | 0 | 0 | 0 | 0 | 0 | 0 | 0 | 0 | 0
| LNG | Commercial Turf Equipment | CO | 0.43 | 0.43 | 0.43 |  | 0.92 | 0.92 | 0.92 | 0.92 | 0.92 | 0.92 | 0.92 | 0.92 | 0.92 | 0.92 | 0.92 | 0.92 | 0.92 | 0.92 | 0.92 | 0.92 | 0.92 | 0.92 | 0.92 | 0.92 | 0.92 | 0.92 | 0.92 | 0.92 | 0.92 | 0.92 | 0.92 | 0.92 | 0.92 | 0.92 | 0.92 | 0.92 | 0.92 | 0.92 | 0.92 | 0.92 | 0.43 | 0.43 | 0.43 | 0.43 | 0.43 | 0.43 | 0.43 | 0.43 | 0.43 | 0.43 | 0.43 | 0.43 | 0.43 | 0.43 | 0.43 | 0.43 | 0.43 | 0.43 | 0.43
| LNG | Commercial Turf Equipment | NOx | 0.79 | 0.79 | 0.79 |  | 0.92 | 0.92 | 0.92 | 0.92 | 0.92 | 0.92 | 0.92 | 0.92 | 0.92 | 0.92 | 0.92 | 0.92 | 0.92 | 0.92 | 0.92 | 0.92 | 0.92 | 0.92 | 0.92 | 0.92 | 0.92 | 0.92 | 0.92 | 0.92 | 0.92 | 0.92 | 0.92 | 0.92 | 0.92 | 0.92 | 0.92 | 0.92 | 0.92 | 0.92 | 0.92 | 0.92 | 0.79 | 0.79 | 0.79 | 0.79 | 0.79 | 0.79 | 0.79 | 0.79 | 0.79 | 0.79 | 0.79 | 0.79 | 0.79 | 0.79 | 0.79 | 0.79 | 0.79 | 0.79 | 0.79
| LNG | Commercial Turf Equipment | PM10 | 0.84 | 0.84 | 0.84 |  | 0.83 | 0.83 | 0.83 | 0.83 | 0.83 | 0.83 | 0.83 | 0.83 | 0.83 | 0.83 | 0.83 | 0.83 | 0.83 | 0.83 | 0.83 | 0.83 | 0.83 | 0.83 | 0.83 | 0.83 | 0.83 | 0.83 | 0.83 | 0.83 | 0.83 | 0.83 | 0.83 | 0.83 | 0.83 | 0.83 | 0.83 | 0.83 | 0.83 | 0.83 | 0.83 | 0.83 | 0.83 | 0.83 | 0.83 | 0.83 | 0.83 | 0.83 | 0.83 | 0.84 | 0.83 | 0.84 | 0.84 | 0.83 | 0.83 | 0.84 | 0.84 | 0.84 | 0.84 | 0.84 | 0.84
| LNG | Commercial Turf Equipment | PM2.5 | 0.91 | 0.91 | 0.91 |  | 0.9 | 0.9 | 0.9 | 0.9 | 0.9 | 0.9 | 0.9 | 0.9 | 0.9 | 0.9 | 0.9 | 0.9 | 0.9 | 0.9 | 0.9 | 0.9 | 0.9 | 0.9 | 0.9 | 0.9 | 0.9 | 0.9 | 0.9 | 0.9 | 0.9 | 0.9 | 0.9 | 0.9 | 0.9 | 0.9 | 0.9 | 0.9 | 0.9 | 0.9 | 0.9 | 0.9 | 0.9 | 0.9 | 0.9 | 0.9 | 0.9 | 0.9 | 0.9 | 0.91 | 0.89 | 0.91 | 0.9 | 0.92 | 0.9 | 0.91 | 0.91 | 0.91 | 0.91 | 0.91 | 0.91
| LNG | Commercial Turf Equipment | VOC | 1.45 | 1.45 | 1.45 |  | 2.67 | 2.67 | 2.67 | 2.67 | 2.67 | 2.67 | 2.67 | 2.67 | 2.67 | 2.67 | 2.67 | 2.67 | 2.67 | 2.67 | 2.67 | 2.67 | 2.67 | 2.67 | 2.67 | 2.67 | 2.67 | 2.67 | 2.67 | 2.67 | 2.67 | 2.67 | 2.67 | 2.67 | 2.67 | 2.67 | 2.67 | 2.67 | 2.67 | 2.67 | 2.67 | 2.67 | 1.45 | 1.45 | 1.45 | 1.45 | 1.45 | 1.45 | 1.46 | 1.45 | 1.45 | 1.45 | 1.46 | 1.46 | 1.46 | 1.46 | 1.45 | 1.45 | 1.45 | 1.45 | 1.45
| LNG | Commercial Turf Equipment | VOC (Evap) | 0 | 0 | 0 |  | 0 | 0 | 0 | 0 | 0 | 0 | 0 | 0 | 0 | 0 | 0 | 0 | 0 | 0 | 0 | 0 | 0 | 0 | 0 | 0 | 0 | 0 | 0 | 0 | 0 | 0 | 0 | 0 | 0 | 0 | 0 | 0 | 0 | 0 | 0 | 0 | 0 | 0 | 0 | 0 | 0 | 0 | 0 | 0 | 0 | 0 | 0 | 0 | 0 | 0 | 0 | 0 | 0 | 0 | 0
| LNG | Cranes | CO | 0.43 | 0.43 | 0.43 |  | 0.92 | 0.92 | 0.92 | 0.92 | 0.92 | 0.92 | 0.92 | 0.92 | 0.92 | 0.92 | 0.92 | 0.92 | 0.92 | 0.92 | 0.92 | 0.92 | 0.92 | 0.92 | 0.92 | 0.92 | 0.92 | 0.92 | 0.92 | 0.92 | 0.92 | 0.92 | 0.92 | 0.92 | 0.92 | 0.92 | 0.92 | 0.92 | 0.92 | 0.92 | 0.92 | 0.92 | 0.43 | 0.43 | 0.43 | 0.43 | 0.43 | 0.43 | 0.43 | 0.43 | 0.43 | 0.43 | 0.43 | 0.43 | 0.43 | 0.43 | 0.43 | 0.43 | 0.43 | 0.43 | 0.43
| LNG | Cranes | NOx | 0.79 | 0.79 | 0.79 |  | 0.92 | 0.92 | 0.92 | 0.92 | 0.92 | 0.92 | 0.92 | 0.92 | 0.92 | 0.92 | 0.92 | 0.92 | 0.92 | 0.92 | 0.92 | 0.92 | 0.92 | 0.92 | 0.92 | 0.92 | 0.92 | 0.92 | 0.92 | 0.92 | 0.92 | 0.92 | 0.92 | 0.92 | 0.92 | 0.92 | 0.92 | 0.92 | 0.92 | 0.92 | 0.92 | 0.92 | 0.79 | 0.79 | 0.79 | 0.79 | 0.79 | 0.79 | 0.79 | 0.79 | 0.79 | 0.79 | 0.79 | 0.79 | 0.79 | 0.79 | 0.79 | 0.79 | 0.79 | 0.79 | 0.79
| LNG | Cranes | PM10 | 0.84 | 0.84 | 0.84 |  | 0.83 | 0.83 | 0.83 | 0.83 | 0.83 | 0.83 | 0.83 | 0.83 | 0.83 | 0.83 | 0.83 | 0.83 | 0.83 | 0.83 | 0.83 | 0.83 | 0.83 | 0.83 | 0.83 | 0.83 | 0.83 | 0.83 | 0.83 | 0.83 | 0.83 | 0.83 | 0.83 | 0.83 | 0.83 | 0.83 | 0.83 | 0.83 | 0.83 | 0.83 | 0.83 | 0.83 | 0.83 | 0.83 | 0.83 | 0.83 | 0.83 | 0.83 | 0.83 | 0.84 | 0.83 | 0.84 | 0.84 | 0.83 | 0.83 | 0.84 | 0.84 | 0.84 | 0.84 | 0.84 | 0.84
| LNG | Cranes | PM2.5 | 0.91 | 0.91 | 0.91 |  | 0.9 | 0.9 | 0.9 | 0.9 | 0.9 | 0.9 | 0.9 | 0.9 | 0.9 | 0.9 | 0.9 | 0.9 | 0.9 | 0.9 | 0.9 | 0.9 | 0.9 | 0.9 | 0.9 | 0.9 | 0.9 | 0.9 | 0.9 | 0.9 | 0.9 | 0.9 | 0.9 | 0.9 | 0.9 | 0.9 | 0.9 | 0.9 | 0.9 | 0.9 | 0.9 | 0.9 | 0.9 | 0.9 | 0.9 | 0.9 | 0.9 | 0.9 | 0.9 | 0.91 | 0.89 | 0.91 | 0.9 | 0.92 | 0.9 | 0.91 | 0.91 | 0.91 | 0.91 | 0.91 | 0.91
| LNG | Cranes | VOC | 1.45 | 1.45 | 1.45 |  | 2.67 | 2.67 | 2.67 | 2.67 | 2.67 | 2.67 | 2.67 | 2.67 | 2.67 | 2.67 | 2.67 | 2.67 | 2.67 | 2.67 | 2.67 | 2.67 | 2.67 | 2.67 | 2.67 | 2.67 | 2.67 | 2.67 | 2.67 | 2.67 | 2.67 | 2.67 | 2.67 | 2.67 | 2.67 | 2.67 | 2.67 | 2.67 | 2.67 | 2.67 | 2.67 | 2.67 | 1.45 | 1.45 | 1.45 | 1.45 | 1.45 | 1.45 | 1.46 | 1.45 | 1.45 | 1.45 | 1.46 | 1.46 | 1.46 | 1.46 | 1.45 | 1.45 | 1.45 | 1.45 | 1.45
| LNG | Cranes | VOC (Evap) | 0 | 0 | 0 |  | 0 | 0 | 0 | 0 | 0 | 0 | 0 | 0 | 0 | 0 | 0 | 0 | 0 | 0 | 0 | 0 | 0 | 0 | 0 | 0 | 0 | 0 | 0 | 0 | 0 | 0 | 0 | 0 | 0 | 0 | 0 | 0 | 0 | 0 | 0 | 0 | 0 | 0 | 0 | 0 | 0 | 0 | 0 | 0 | 0 | 0 | 0 | 0 | 0 | 0 | 0 | 0 | 0 | 0 | 0
| LNG | Crawler Tractor/Dozers | CO | 0.43 | 0.43 | 0.43 |  | 0.92 | 0.92 | 0.92 | 0.92 | 0.92 | 0.92 | 0.92 | 0.92 | 0.92 | 0.92 | 0.92 | 0.92 | 0.92 | 0.92 | 0.92 | 0.92 | 0.92 | 0.92 | 0.92 | 0.92 | 0.92 | 0.92 | 0.92 | 0.92 | 0.92 | 0.92 | 0.92 | 0.92 | 0.92 | 0.92 | 0.92 | 0.92 | 0.92 | 0.92 | 0.92 | 0.92 | 0.43 | 0.43 | 0.43 | 0.43 | 0.43 | 0.43 | 0.43 | 0.43 | 0.43 | 0.43 | 0.43 | 0.43 | 0.43 | 0.43 | 0.43 | 0.43 | 0.43 | 0.43 | 0.43
| LNG | Crawler Tractor/Dozers | NOx | 0.79 | 0.79 | 0.79 |  | 0.92 | 0.92 | 0.92 | 0.92 | 0.92 | 0.92 | 0.92 | 0.92 | 0.92 | 0.92 | 0.92 | 0.92 | 0.92 | 0.92 | 0.92 | 0.92 | 0.92 | 0.92 | 0.92 | 0.92 | 0.92 | 0.92 | 0.92 | 0.92 | 0.92 | 0.92 | 0.92 | 0.92 | 0.92 | 0.92 | 0.92 | 0.92 | 0.92 | 0.92 | 0.92 | 0.92 | 0.79 | 0.79 | 0.79 | 0.79 | 0.79 | 0.79 | 0.79 | 0.79 | 0.79 | 0.79 | 0.79 | 0.79 | 0.79 | 0.79 | 0.79 | 0.79 | 0.79 | 0.79 | 0.79
| LNG | Crawler Tractor/Dozers | PM10 | 0.84 | 0.84 | 0.84 |  | 0.83 | 0.83 | 0.83 | 0.83 | 0.83 | 0.83 | 0.83 | 0.83 | 0.83 | 0.83 | 0.83 | 0.83 | 0.83 | 0.83 | 0.83 | 0.83 | 0.83 | 0.83 | 0.83 | 0.83 | 0.83 | 0.83 | 0.83 | 0.83 | 0.83 | 0.83 | 0.83 | 0.83 | 0.83 | 0.83 | 0.83 | 0.83 | 0.83 | 0.83 | 0.83 | 0.83 | 0.83 | 0.83 | 0.83 | 0.83 | 0.83 | 0.83 | 0.83 | 0.84 | 0.83 | 0.84 | 0.84 | 0.83 | 0.83 | 0.84 | 0.84 | 0.84 | 0.84 | 0.84 | 0.84
| LNG | Crawler Tractor/Dozers | PM2.5 | 0.91 | 0.91 | 0.91 |  | 0.9 | 0.9 | 0.9 | 0.9 | 0.9 | 0.9 | 0.9 | 0.9 | 0.9 | 0.9 | 0.9 | 0.9 | 0.9 | 0.9 | 0.9 | 0.9 | 0.9 | 0.9 | 0.9 | 0.9 | 0.9 | 0.9 | 0.9 | 0.9 | 0.9 | 0.9 | 0.9 | 0.9 | 0.9 | 0.9 | 0.9 | 0.9 | 0.9 | 0.9 | 0.9 | 0.9 | 0.9 | 0.9 | 0.9 | 0.9 | 0.9 | 0.9 | 0.9 | 0.91 | 0.89 | 0.91 | 0.9 | 0.92 | 0.9 | 0.91 | 0.91 | 0.91 | 0.91 | 0.91 | 0.91
| LNG | Crawler Tractor/Dozers | VOC | 1.45 | 1.45 | 1.45 |  | 2.67 | 2.67 | 2.67 | 2.67 | 2.67 | 2.67 | 2.67 | 2.67 | 2.67 | 2.67 | 2.67 | 2.67 | 2.67 | 2.67 | 2.67 | 2.67 | 2.67 | 2.67 | 2.67 | 2.67 | 2.67 | 2.67 | 2.67 | 2.67 | 2.67 | 2.67 | 2.67 | 2.67 | 2.67 | 2.67 | 2.67 | 2.67 | 2.67 | 2.67 | 2.67 | 2.67 | 1.45 | 1.45 | 1.45 | 1.45 | 1.45 | 1.45 | 1.46 | 1.45 | 1.45 | 1.45 | 1.46 | 1.46 | 1.46 | 1.46 | 1.45 | 1.45 | 1.45 | 1.45 | 1.45
| LNG | Crawler Tractor/Dozers | VOC (Evap) | 0 | 0 | 0 |  | 0 | 0 | 0 | 0 | 0 | 0 | 0 | 0 | 0 | 0 | 0 | 0 | 0 | 0 | 0 | 0 | 0 | 0 | 0 | 0 | 0 | 0 | 0 | 0 | 0 | 0 | 0 | 0 | 0 | 0 | 0 | 0 | 0 | 0 | 0 | 0 | 0 | 0 | 0 | 0 | 0 | 0 | 0 | 0 | 0 | 0 | 0 | 0 | 0 | 0 | 0 | 0 | 0 | 0 | 0
| LNG | Excavators | CO | 0.43 | 0.43 | 0.43 |  | 0.35 | 0.35 | 0.35 | 0.35 | 0.35 | 0.35 | 0.35 | 0.35 | 0.35 | 0.35 | 0.35 | 0.35 | 0.35 | 0.35 | 0.35 | 0.35 | 0.35 | 0.35 | 0.35 | 0.35 | 0.35 | 0.35 | 0.35 | 0.35 | 0.35 | 0.35 | 0.35 | 0.35 | 0.35 | 0.35 | 0.35 | 0.35 | 0.35 | 0.35 | 0.92 | 0.92 | 0.92 | 0.43 | 0.43 | 0.43 | 0.43 | 0.43 | 0.43 | 0.43 | 0.43 | 0.43 | 0.43 | 0.43 | 0.43 | 0.43 | 0.43 | 0.43 | 0.43 | 0.43 | 0.43
| LNG | Excavators | NOx | 0.79 | 0.79 | 0.79 |  | 0.87 | 0.87 | 0.87 | 0.87 | 0.87 | 0.87 | 0.87 | 0.87 | 0.87 | 0.87 | 0.87 | 0.87 | 0.87 | 0.87 | 0.87 | 0.87 | 0.87 | 0.87 | 0.87 | 0.87 | 0.87 | 0.87 | 0.87 | 0.87 | 0.87 | 0.87 | 0.87 | 0.87 | 0.87 | 0.87 | 0.87 | 0.87 | 0.87 | 0.87 | 0.91 | 0.91 | 0.91 | 0.79 | 0.79 | 0.79 | 0.79 | 0.79 | 0.79 | 0.79 | 0.79 | 0.79 | 0.79 | 0.79 | 0.79 | 0.79 | 0.79 | 0.79 | 0.79 | 0.79 | 0.79
| LNG | Excavators | PM10 | 0.84 | 0.84 | 0.84 |  | 0.83 | 0.83 | 0.83 | 0.83 | 0.83 | 0.83 | 0.83 | 0.83 | 0.83 | 0.83 | 0.83 | 0.83 | 0.83 | 0.83 | 0.83 | 0.83 | 0.83 | 0.83 | 0.83 | 0.83 | 0.83 | 0.83 | 0.83 | 0.83 | 0.83 | 0.83 | 0.83 | 0.83 | 0.83 | 0.83 | 0.83 | 0.83 | 0.83 | 0.83 | 0.83 | 0.83 | 0.83 | 0.83 | 0.83 | 0.83 | 0.83 | 0.83 | 0.83 | 0.84 | 0.83 | 0.84 | 0.84 | 0.83 | 0.83 | 0.84 | 0.84 | 0.84 | 0.84 | 0.84 | 0.84
| LNG | Excavators | PM2.5 | 0.91 | 0.91 | 0.91 |  | 0.9 | 0.9 | 0.9 | 0.9 | 0.9 | 0.9 | 0.9 | 0.9 | 0.9 | 0.9 | 0.9 | 0.9 | 0.9 | 0.9 | 0.9 | 0.9 | 0.9 | 0.9 | 0.9 | 0.9 | 0.9 | 0.9 | 0.9 | 0.9 | 0.9 | 0.9 | 0.9 | 0.9 | 0.9 | 0.9 | 0.9 | 0.9 | 0.9 | 0.9 | 0.9 | 0.9 | 0.9 | 0.9 | 0.9 | 0.9 | 0.9 | 0.9 | 0.9 | 0.91 | 0.89 | 0.91 | 0.9 | 0.92 | 0.9 | 0.91 | 0.91 | 0.91 | 0.91 | 0.91 | 0.91
| LNG | Excavators | VOC | 1.45 | 1.45 | 1.45 |  | 1.54 | 1.54 | 1.54 | 1.54 | 1.54 | 1.54 | 1.54 | 1.54 | 1.54 | 1.54 | 1.54 | 1.54 | 1.54 | 1.54 | 1.54 | 1.54 | 1.54 | 1.54 | 1.54 | 1.54 | 1.54 | 1.54 | 1.54 | 1.54 | 1.54 | 1.54 | 1.54 | 1.54 | 1.54 | 1.54 | 1.54 | 1.54 | 1.54 | 1.54 | 2.67 | 2.67 | 2.67 | 1.45 | 1.45 | 1.45 | 1.45 | 1.45 | 1.45 | 1.45 | 1.45 | 1.45 | 1.46 | 1.46 | 1.46 | 1.45 | 1.45 | 1.45 | 1.45 | 1.45 | 1.45
| LNG | Excavators | VOC (Evap) | 0 | 0 | 0 |  | 0 | 0 | 0 | 0 | 0 | 0 | 0 | 0 | 0 | 0 | 0 | 0 | 0 | 0 | 0 | 0 | 0 | 0 | 0 | 0 | 0 | 0 | 0 | 0 | 0 | 0 | 0 | 0 | 0 | 0 | 0 | 0 | 0 | 0 | 0 | 0 | 0 | 0 | 0 | 0 | 0 | 0 | 0 | 0 | 0 | 0 | 0 | 0 | 0 | 0 | 0 | 0 | 0 | 0 | 0
| LNG | Forklifts | CO | 0.43 | 0.43 | 0.43 |  | 0.35 | 0.35 | 0.35 | 0.35 | 0.35 | 0.35 | 0.35 | 0.35 | 0.35 | 0.35 | 0.35 | 0.35 | 0.35 | 0.35 | 0.35 | 0.35 | 0.35 | 0.35 | 0.35 | 0.35 | 0.35 | 0.35 | 0.35 | 0.35 | 0.35 | 0.35 | 0.35 | 0.35 | 0.35 | 0.35 | 0.35 | 0.35 | 0.35 | 0.35 | 0.92 | 0.92 | 0.92 | 0.43 | 0.43 | 0.43 | 0.43 | 0.43 | 0.43 | 0.43 | 0.43 | 0.43 | 0.43 | 0.43 | 0.43 | 0.43 | 0.43 | 0.43 | 0.43 | 0.43 | 0.43
| LNG | Forklifts | NOx | 0.79 | 0.79 | 0.79 |  | 0.87 | 0.87 | 0.87 | 0.87 | 0.87 | 0.87 | 0.87 | 0.87 | 0.87 | 0.87 | 0.87 | 0.87 | 0.87 | 0.87 | 0.87 | 0.87 | 0.87 | 0.87 | 0.87 | 0.87 | 0.87 | 0.87 | 0.87 | 0.87 | 0.87 | 0.87 | 0.87 | 0.87 | 0.87 | 0.87 | 0.87 | 0.87 | 0.87 | 0.87 | 0.91 | 0.91 | 0.91 | 0.79 | 0.79 | 0.79 | 0.79 | 0.79 | 0.79 | 0.79 | 0.79 | 0.79 | 0.79 | 0.79 | 0.79 | 0.79 | 0.79 | 0.79 | 0.79 | 0.79 | 0.79
| LNG | Forklifts | PM10 | 0.84 | 0.84 | 0.84 |  | 0.83 | 0.83 | 0.83 | 0.83 | 0.83 | 0.83 | 0.83 | 0.83 | 0.83 | 0.83 | 0.83 | 0.83 | 0.83 | 0.83 | 0.83 | 0.83 | 0.83 | 0.83 | 0.83 | 0.83 | 0.83 | 0.83 | 0.83 | 0.83 | 0.83 | 0.83 | 0.83 | 0.83 | 0.83 | 0.83 | 0.83 | 0.83 | 0.83 | 0.83 | 0.83 | 0.83 | 0.83 | 0.83 | 0.83 | 0.83 | 0.83 | 0.83 | 0.83 | 0.84 | 0.83 | 0.84 | 0.84 | 0.83 | 0.83 | 0.84 | 0.84 | 0.84 | 0.84 | 0.84 | 0.84
| LNG | Forklifts | PM2.5 | 0.91 | 0.91 | 0.91 |  | 0.9 | 0.9 | 0.9 | 0.9 | 0.9 | 0.9 | 0.9 | 0.9 | 0.9 | 0.9 | 0.9 | 0.9 | 0.9 | 0.9 | 0.9 | 0.9 | 0.9 | 0.9 | 0.9 | 0.9 | 0.9 | 0.9 | 0.9 | 0.9 | 0.9 | 0.9 | 0.9 | 0.9 | 0.9 | 0.9 | 0.9 | 0.9 | 0.9 | 0.9 | 0.9 | 0.9 | 0.9 | 0.9 | 0.9 | 0.9 | 0.9 | 0.9 | 0.9 | 0.91 | 0.89 | 0.91 | 0.9 | 0.92 | 0.9 | 0.91 | 0.91 | 0.91 | 0.91 | 0.91 | 0.91
| LNG | Forklifts | VOC | 1.45 | 1.45 | 1.45 |  | 1.54 | 1.54 | 1.54 | 1.54 | 1.54 | 1.54 | 1.54 | 1.54 | 1.54 | 1.54 | 1.54 | 1.54 | 1.54 | 1.54 | 1.54 | 1.54 | 1.54 | 1.54 | 1.54 | 1.54 | 1.54 | 1.54 | 1.54 | 1.54 | 1.54 | 1.54 | 1.54 | 1.54 | 1.54 | 1.54 | 1.54 | 1.54 | 1.54 | 1.54 | 2.67 | 2.67 | 2.67 | 1.45 | 1.45 | 1.45 | 1.45 | 1.45 | 1.45 | 1.45 | 1.45 | 1.45 | 1.46 | 1.46 | 1.46 | 1.45 | 1.45 | 1.45 | 1.45 | 1.45 | 1.45
| LNG | Forklifts | VOC (Evap) | 0 | 0 | 0 |  | 0 | 0 | 0 | 0 | 0 | 0 | 0 | 0 | 0 | 0 | 0 | 0 | 0 | 0 | 0 | 0 | 0 | 0 | 0 | 0 | 0 | 0 | 0 | 0 | 0 | 0 | 0 | 0 | 0 | 0 | 0 | 0 | 0 | 0 | 0 | 0 | 0 | 0 | 0 | 0 | 0 | 0 | 0 | 0 | 0 | 0 | 0 | 0 | 0 | 0 | 0 | 0 | 0 | 0 | 0
| LNG | Golf Carts | CO | 0.43 | 0.43 | 0.43 |  | 0.35 | 0.35 | 0.35 | 0.35 | 0.35 | 0.35 | 0.35 | 0.35 | 0.35 | 0.35 | 0.35 | 0.35 | 0.35 | 0.35 | 0.35 | 0.35 | 0.35 | 0.35 | 0.35 | 0.35 | 0.35 | 0.35 | 0.35 | 0.35 | 0.35 | 0.35 | 0.35 | 0.35 | 0.35 | 0.35 | 0.35 | 0.35 | 0.35 | 0.35 | 0.92 | 0.92 | 0.92 | 0.43 | 0.43 | 0.43 | 0.43 | 0.43 | 0.43 | 0.43 | 0.43 | 0.43 | 0.43 | 0.43 | 0.43 | 0.43 | 0.43 | 0.43 | 0.43 | 0.43 | 0.43
| LNG | Golf Carts | NOx | 0.79 | 0.79 | 0.79 |  | 0.87 | 0.87 | 0.87 | 0.87 | 0.87 | 0.87 | 0.87 | 0.87 | 0.87 | 0.87 | 0.87 | 0.87 | 0.87 | 0.87 | 0.87 | 0.87 | 0.87 | 0.87 | 0.87 | 0.87 | 0.87 | 0.87 | 0.87 | 0.87 | 0.87 | 0.87 | 0.87 | 0.87 | 0.87 | 0.87 | 0.87 | 0.87 | 0.87 | 0.87 | 0.91 | 0.91 | 0.91 | 0.79 | 0.79 | 0.79 | 0.79 | 0.79 | 0.79 | 0.79 | 0.79 | 0.79 | 0.79 | 0.79 | 0.79 | 0.79 | 0.79 | 0.79 | 0.79 | 0.79 | 0.79
| LNG | Golf Carts | PM10 | 0.84 | 0.84 | 0.84 |  | 0.83 | 0.83 | 0.83 | 0.83 | 0.83 | 0.83 | 0.83 | 0.83 | 0.83 | 0.83 | 0.83 | 0.83 | 0.83 | 0.83 | 0.83 | 0.83 | 0.83 | 0.83 | 0.83 | 0.83 | 0.83 | 0.83 | 0.83 | 0.83 | 0.83 | 0.83 | 0.83 | 0.83 | 0.83 | 0.83 | 0.83 | 0.83 | 0.83 | 0.83 | 0.83 | 0.83 | 0.83 | 0.83 | 0.83 | 0.83 | 0.83 | 0.83 | 0.83 | 0.84 | 0.83 | 0.84 | 0.84 | 0.83 | 0.83 | 0.84 | 0.84 | 0.84 | 0.84 | 0.84 | 0.84
| LNG | Golf Carts | PM2.5 | 0.91 | 0.91 | 0.91 |  | 0.9 | 0.9 | 0.9 | 0.9 | 0.9 | 0.9 | 0.9 | 0.9 | 0.9 | 0.9 | 0.9 | 0.9 | 0.9 | 0.9 | 0.9 | 0.9 | 0.9 | 0.9 | 0.9 | 0.9 | 0.9 | 0.9 | 0.9 | 0.9 | 0.9 | 0.9 | 0.9 | 0.9 | 0.9 | 0.9 | 0.9 | 0.9 | 0.9 | 0.9 | 0.9 | 0.9 | 0.9 | 0.9 | 0.9 | 0.9 | 0.9 | 0.9 | 0.9 | 0.91 | 0.89 | 0.91 | 0.9 | 0.92 | 0.9 | 0.91 | 0.91 | 0.91 | 0.91 | 0.91 | 0.91
| LNG | Golf Carts | VOC | 1.45 | 1.45 | 1.45 |  | 1.54 | 1.54 | 1.54 | 1.54 | 1.54 | 1.54 | 1.54 | 1.54 | 1.54 | 1.54 | 1.54 | 1.54 | 1.54 | 1.54 | 1.54 | 1.54 | 1.54 | 1.54 | 1.54 | 1.54 | 1.54 | 1.54 | 1.54 | 1.54 | 1.54 | 1.54 | 1.54 | 1.54 | 1.54 | 1.54 | 1.54 | 1.54 | 1.54 | 1.54 | 2.67 | 2.67 | 2.67 | 1.45 | 1.45 | 1.45 | 1.45 | 1.45 | 1.45 | 1.45 | 1.45 | 1.45 | 1.46 | 1.46 | 1.46 | 1.45 | 1.45 | 1.45 | 1.45 | 1.45 | 1.45
| LNG | Golf Carts | VOC (Evap) | 0 | 0 | 0 |  | 0 | 0 | 0 | 0 | 0 | 0 | 0 | 0 | 0 | 0 | 0 | 0 | 0 | 0 | 0 | 0 | 0 | 0 | 0 | 0 | 0 | 0 | 0 | 0 | 0 | 0 | 0 | 0 | 0 | 0 | 0 | 0 | 0 | 0 | 0 | 0 | 0 | 0 | 0 | 0 | 0 | 0 | 0 | 0 | 0 | 0 | 0 | 0 | 0 | 0 | 0 | 0 | 0 | 0 | 0
| LNG | Lawn & Garden Tractors | CO | 0.43 | 0.43 | 0.43 |  | 0.35 | 0.35 | 0.35 | 0.35 | 0.35 | 0.35 | 0.35 | 0.35 | 0.35 | 0.35 | 0.35 | 0.35 | 0.35 | 0.35 | 0.35 | 0.35 | 0.35 | 0.35 | 0.35 | 0.35 | 0.35 | 0.35 | 0.35 | 0.35 | 0.35 | 0.35 | 0.35 | 0.35 | 0.35 | 0.35 | 0.35 | 0.35 | 0.35 | 0.35 | 0.92 | 0.92 | 0.92 | 0.43 | 0.43 | 0.43 | 0.43 | 0.43 | 0.43 | 0.43 | 0.43 | 0.43 | 0.43 | 0.43 | 0.43 | 0.43 | 0.43 | 0.43 | 0.43 | 0.43 | 0.43
| LNG | Lawn & Garden Tractors | NOx | 0.79 | 0.79 | 0.79 |  | 0.87 | 0.87 | 0.87 | 0.87 | 0.87 | 0.87 | 0.87 | 0.87 | 0.87 | 0.87 | 0.87 | 0.87 | 0.87 | 0.87 | 0.87 | 0.87 | 0.87 | 0.87 | 0.87 | 0.87 | 0.87 | 0.87 | 0.87 | 0.87 | 0.87 | 0.87 | 0.87 | 0.87 | 0.87 | 0.87 | 0.87 | 0.87 | 0.87 | 0.87 | 0.91 | 0.91 | 0.91 | 0.79 | 0.79 | 0.79 | 0.79 | 0.79 | 0.79 | 0.79 | 0.79 | 0.79 | 0.79 | 0.79 | 0.79 | 0.79 | 0.79 | 0.79 | 0.79 | 0.79 | 0.79
| LNG | Lawn & Garden Tractors | PM10 | 0.84 | 0.84 | 0.84 |  | 0.83 | 0.83 | 0.83 | 0.83 | 0.83 | 0.83 | 0.83 | 0.83 | 0.83 | 0.83 | 0.83 | 0.83 | 0.83 | 0.83 | 0.83 | 0.83 | 0.83 | 0.83 | 0.83 | 0.83 | 0.83 | 0.83 | 0.83 | 0.83 | 0.83 | 0.83 | 0.83 | 0.83 | 0.83 | 0.83 | 0.83 | 0.83 | 0.83 | 0.83 | 0.83 | 0.83 | 0.83 | 0.83 | 0.83 | 0.83 | 0.83 | 0.83 | 0.83 | 0.84 | 0.83 | 0.84 | 0.84 | 0.83 | 0.83 | 0.84 | 0.84 | 0.84 | 0.84 | 0.84 | 0.84
| LNG | Lawn & Garden Tractors | PM2.5 | 0.91 | 0.91 | 0.91 |  | 0.9 | 0.9 | 0.9 | 0.9 | 0.9 | 0.9 | 0.9 | 0.9 | 0.9 | 0.9 | 0.9 | 0.9 | 0.9 | 0.9 | 0.9 | 0.9 | 0.9 | 0.9 | 0.9 | 0.9 | 0.9 | 0.9 | 0.9 | 0.9 | 0.9 | 0.9 | 0.9 | 0.9 | 0.9 | 0.9 | 0.9 | 0.9 | 0.9 | 0.9 | 0.9 | 0.9 | 0.9 | 0.9 | 0.9 | 0.9 | 0.9 | 0.9 | 0.9 | 0.91 | 0.89 | 0.91 | 0.9 | 0.92 | 0.9 | 0.91 | 0.91 | 0.91 | 0.91 | 0.91 | 0.91
| LNG | Lawn & Garden Tractors | VOC | 1.45 | 1.45 | 1.45 |  | 1.54 | 1.54 | 1.54 | 1.54 | 1.54 | 1.54 | 1.54 | 1.54 | 1.54 | 1.54 | 1.54 | 1.54 | 1.54 | 1.54 | 1.54 | 1.54 | 1.54 | 1.54 | 1.54 | 1.54 | 1.54 | 1.54 | 1.54 | 1.54 | 1.54 | 1.54 | 1.54 | 1.54 | 1.54 | 1.54 | 1.54 | 1.54 | 1.54 | 1.54 | 2.67 | 2.67 | 2.67 | 1.45 | 1.45 | 1.45 | 1.45 | 1.45 | 1.45 | 1.45 | 1.45 | 1.45 | 1.46 | 1.46 | 1.46 | 1.45 | 1.45 | 1.45 | 1.45 | 1.45 | 1.45
| LNG | Lawn & Garden Tractors | VOC (Evap) | 0 | 0 | 0 |  | 0 | 0 | 0 | 0 | 0 | 0 | 0 | 0 | 0 | 0 | 0 | 0 | 0 | 0 | 0 | 0 | 0 | 0 | 0 | 0 | 0 | 0 | 0 | 0 | 0 | 0 | 0 | 0 | 0 | 0 | 0 | 0 | 0 | 0 | 0 | 0 | 0 | 0 | 0 | 0 | 0 | 0 | 0 | 0 | 0 | 0 | 0 | 0 | 0 | 0 | 0 | 0 | 0 | 0 | 0
| LNG | Lawn Mowers | CO | 0.43 | 0.43 | 0.43 |  | 0.92 | 0.92 | 0.92 | 0.92 | 0.92 | 0.92 | 0.92 | 0.92 | 0.92 | 0.92 | 0.92 | 0.92 | 0.92 | 0.92 | 0.92 | 0.92 | 0.92 | 0.92 | 0.92 | 0.92 | 0.92 | 0.92 | 0.92 | 0.92 | 0.92 | 0.92 | 0.92 | 0.92 | 0.92 | 0.92 | 0.92 | 0.92 | 0.92 | 0.92 | 0.92 | 0.92 | 0.43 | 0.43 | 0.43 | 0.43 | 0.43 | 0.43 | 0.43 | 0.43 | 0.43 | 0.43 | 0.43 | 0.43 | 0.43 | 0.43 | 0.43 | 0.43 | 0.43 | 0.43 | 0.43
| LNG | Lawn Mowers | NOx | 0.79 | 0.79 | 0.79 |  | 0.92 | 0.92 | 0.92 | 0.92 | 0.92 | 0.92 | 0.92 | 0.92 | 0.92 | 0.92 | 0.92 | 0.92 | 0.92 | 0.92 | 0.92 | 0.92 | 0.92 | 0.92 | 0.92 | 0.92 | 0.92 | 0.92 | 0.92 | 0.92 | 0.92 | 0.92 | 0.92 | 0.92 | 0.92 | 0.92 | 0.92 | 0.92 | 0.92 | 0.92 | 0.92 | 0.92 | 0.79 | 0.79 | 0.79 | 0.79 | 0.79 | 0.79 | 0.79 | 0.79 | 0.79 | 0.79 | 0.79 | 0.79 | 0.79 | 0.79 | 0.79 | 0.79 | 0.79 | 0.79 | 0.79
| LNG | Lawn Mowers | PM10 | 0.84 | 0.84 | 0.84 |  | 0.83 | 0.83 | 0.83 | 0.83 | 0.83 | 0.83 | 0.83 | 0.83 | 0.83 | 0.83 | 0.83 | 0.83 | 0.83 | 0.83 | 0.83 | 0.83 | 0.83 | 0.83 | 0.83 | 0.83 | 0.83 | 0.83 | 0.83 | 0.83 | 0.83 | 0.83 | 0.83 | 0.83 | 0.83 | 0.83 | 0.83 | 0.83 | 0.83 | 0.83 | 0.83 | 0.83 | 0.83 | 0.83 | 0.83 | 0.83 | 0.83 | 0.83 | 0.83 | 0.84 | 0.83 | 0.84 | 0.84 | 0.83 | 0.83 | 0.84 | 0.84 | 0.84 | 0.84 | 0.84 | 0.84
| LNG | Lawn Mowers | PM2.5 | 0.91 | 0.91 | 0.91 |  | 0.9 | 0.9 | 0.9 | 0.9 | 0.9 | 0.9 | 0.9 | 0.9 | 0.9 | 0.9 | 0.9 | 0.9 | 0.9 | 0.9 | 0.9 | 0.9 | 0.9 | 0.9 | 0.9 | 0.9 | 0.9 | 0.9 | 0.9 | 0.9 | 0.9 | 0.9 | 0.9 | 0.9 | 0.9 | 0.9 | 0.9 | 0.9 | 0.9 | 0.9 | 0.9 | 0.9 | 0.9 | 0.9 | 0.9 | 0.9 | 0.9 | 0.9 | 0.9 | 0.91 | 0.89 | 0.91 | 0.9 | 0.92 | 0.9 | 0.91 | 0.91 | 0.91 | 0.91 | 0.91 | 0.91
| LNG | Lawn Mowers | VOC | 1.45 | 1.45 | 1.45 |  | 2.67 | 2.67 | 2.67 | 2.67 | 2.67 | 2.67 | 2.67 | 2.67 | 2.67 | 2.67 | 2.67 | 2.67 | 2.67 | 2.67 | 2.67 | 2.67 | 2.67 | 2.67 | 2.67 | 2.67 | 2.67 | 2.67 | 2.67 | 2.67 | 2.67 | 2.67 | 2.67 | 2.67 | 2.67 | 2.67 | 2.67 | 2.67 | 2.67 | 2.67 | 2.67 | 2.67 | 1.45 | 1.45 | 1.45 | 1.45 | 1.45 | 1.45 | 1.46 | 1.45 | 1.45 | 1.45 | 1.46 | 1.46 | 1.46 | 1.46 | 1.45 | 1.45 | 1.45 | 1.45 | 1.45
| LNG | Lawn Mowers | VOC (Evap) | 0 | 0 | 0 |  | 0 | 0 | 0 | 0 | 0 | 0 | 0 | 0 | 0 | 0 | 0 | 0 | 0 | 0 | 0 | 0 | 0 | 0 | 0 | 0 | 0 | 0 | 0 | 0 | 0 | 0 | 0 | 0 | 0 | 0 | 0 | 0 | 0 | 0 | 0 | 0 | 0 | 0 | 0 | 0 | 0 | 0 | 0 | 0 | 0 | 0 | 0 | 0 | 0 | 0 | 0 | 0 | 0 | 0 | 0
| LNG | Leafblowers/Vacuums | CO | 0.43 | 0.43 | 0.43 |  | 0.92 | 0.92 | 0.92 | 0.92 | 0.92 | 0.92 | 0.92 | 0.92 | 0.92 | 0.92 | 0.92 | 0.92 | 0.92 | 0.92 | 0.92 | 0.92 | 0.92 | 0.92 | 0.92 | 0.92 | 0.92 | 0.92 | 0.92 | 0.92 | 0.92 | 0.92 | 0.92 | 0.92 | 0.92 | 0.92 | 0.92 | 0.92 | 0.92 | 0.92 | 0.92 | 0.92 | 0.43 | 0.43 | 0.43 | 0.43 | 0.43 | 0.43 | 0.43 | 0.43 | 0.43 | 0.43 | 0.43 | 0.43 | 0.43 | 0.43 | 0.43 | 0.43 | 0.43 | 0.43 | 0.43
| LNG | Leafblowers/Vacuums | NOx | 0.79 | 0.79 | 0.79 |  | 0.92 | 0.92 | 0.92 | 0.92 | 0.92 | 0.92 | 0.92 | 0.92 | 0.92 | 0.92 | 0.92 | 0.92 | 0.92 | 0.92 | 0.92 | 0.92 | 0.92 | 0.92 | 0.92 | 0.92 | 0.92 | 0.92 | 0.92 | 0.92 | 0.92 | 0.92 | 0.92 | 0.92 | 0.92 | 0.92 | 0.92 | 0.92 | 0.92 | 0.92 | 0.92 | 0.92 | 0.79 | 0.79 | 0.79 | 0.79 | 0.79 | 0.79 | 0.79 | 0.79 | 0.79 | 0.79 | 0.79 | 0.79 | 0.79 | 0.79 | 0.79 | 0.79 | 0.79 | 0.79 | 0.79
| LNG | Leafblowers/Vacuums | PM10 | 0.84 | 0.84 | 0.84 |  | 0.83 | 0.83 | 0.83 | 0.83 | 0.83 | 0.83 | 0.83 | 0.83 | 0.83 | 0.83 | 0.83 | 0.83 | 0.83 | 0.83 | 0.83 | 0.83 | 0.83 | 0.83 | 0.83 | 0.83 | 0.83 | 0.83 | 0.83 | 0.83 | 0.83 | 0.83 | 0.83 | 0.83 | 0.83 | 0.83 | 0.83 | 0.83 | 0.83 | 0.83 | 0.83 | 0.83 | 0.83 | 0.83 | 0.83 | 0.83 | 0.83 | 0.83 | 0.83 | 0.84 | 0.83 | 0.84 | 0.84 | 0.83 | 0.83 | 0.84 | 0.84 | 0.84 | 0.84 | 0.84 | 0.84
| LNG | Leafblowers/Vacuums | PM2.5 | 0.91 | 0.91 | 0.91 |  | 0.9 | 0.9 | 0.9 | 0.9 | 0.9 | 0.9 | 0.9 | 0.9 | 0.9 | 0.9 | 0.9 | 0.9 | 0.9 | 0.9 | 0.9 | 0.9 | 0.9 | 0.9 | 0.9 | 0.9 | 0.9 | 0.9 | 0.9 | 0.9 | 0.9 | 0.9 | 0.9 | 0.9 | 0.9 | 0.9 | 0.9 | 0.9 | 0.9 | 0.9 | 0.9 | 0.9 | 0.9 | 0.9 | 0.9 | 0.9 | 0.9 | 0.9 | 0.9 | 0.91 | 0.89 | 0.91 | 0.9 | 0.92 | 0.9 | 0.91 | 0.91 | 0.91 | 0.91 | 0.91 | 0.91
| LNG | Leafblowers/Vacuums | VOC | 1.45 | 1.45 | 1.45 |  | 2.67 | 2.67 | 2.67 | 2.67 | 2.67 | 2.67 | 2.67 | 2.67 | 2.67 | 2.67 | 2.67 | 2.67 | 2.67 | 2.67 | 2.67 | 2.67 | 2.67 | 2.67 | 2.67 | 2.67 | 2.67 | 2.67 | 2.67 | 2.67 | 2.67 | 2.67 | 2.67 | 2.67 | 2.67 | 2.67 | 2.67 | 2.67 | 2.67 | 2.67 | 2.67 | 2.67 | 1.45 | 1.45 | 1.45 | 1.45 | 1.45 | 1.45 | 1.46 | 1.45 | 1.45 | 1.45 | 1.46 | 1.46 | 1.46 | 1.46 | 1.45 | 1.45 | 1.45 | 1.45 | 1.45
| LNG | Leafblowers/Vacuums | VOC (Evap) | 0 | 0 | 0 |  | 0 | 0 | 0 | 0 | 0 | 0 | 0 | 0 | 0 | 0 | 0 | 0 | 0 | 0 | 0 | 0 | 0 | 0 | 0 | 0 | 0 | 0 | 0 | 0 | 0 | 0 | 0 | 0 | 0 | 0 | 0 | 0 | 0 | 0 | 0 | 0 | 0 | 0 | 0 | 0 | 0 | 0 | 0 | 0 | 0 | 0 | 0 | 0 | 0 | 0 | 0 | 0 | 0 | 0 | 0
| LNG | Rollers | CO | 0.43 | 0.43 | 0.43 |  | 0.92 | 0.92 | 0.92 | 0.92 | 0.92 | 0.92 | 0.92 | 0.92 | 0.92 | 0.92 | 0.92 | 0.92 | 0.92 | 0.92 | 0.92 | 0.92 | 0.92 | 0.92 | 0.92 | 0.92 | 0.92 | 0.92 | 0.92 | 0.92 | 0.92 | 0.92 | 0.92 | 0.92 | 0.92 | 0.92 | 0.92 | 0.92 | 0.92 | 0.92 | 0.92 | 0.92 | 0.43 | 0.43 | 0.43 | 0.43 | 0.43 | 0.43 | 0.43 | 0.43 | 0.43 | 0.43 | 0.43 | 0.43 | 0.43 | 0.43 | 0.43 | 0.43 | 0.43 | 0.43 | 0.43
| LNG | Rollers | NOx | 0.79 | 0.79 | 0.79 |  | 0.92 | 0.92 | 0.92 | 0.92 | 0.92 | 0.92 | 0.92 | 0.92 | 0.92 | 0.92 | 0.92 | 0.92 | 0.92 | 0.92 | 0.92 | 0.92 | 0.92 | 0.92 | 0.92 | 0.92 | 0.92 | 0.92 | 0.92 | 0.92 | 0.92 | 0.92 | 0.92 | 0.92 | 0.92 | 0.92 | 0.92 | 0.92 | 0.92 | 0.92 | 0.92 | 0.92 | 0.79 | 0.79 | 0.79 | 0.79 | 0.79 | 0.79 | 0.79 | 0.79 | 0.79 | 0.79 | 0.79 | 0.79 | 0.79 | 0.79 | 0.79 | 0.79 | 0.79 | 0.79 | 0.79
| LNG | Rollers | PM10 | 0.84 | 0.84 | 0.84 |  | 0.83 | 0.83 | 0.83 | 0.83 | 0.83 | 0.83 | 0.83 | 0.83 | 0.83 | 0.83 | 0.83 | 0.83 | 0.83 | 0.83 | 0.83 | 0.83 | 0.83 | 0.83 | 0.83 | 0.83 | 0.83 | 0.83 | 0.83 | 0.83 | 0.83 | 0.83 | 0.83 | 0.83 | 0.83 | 0.83 | 0.83 | 0.83 | 0.83 | 0.83 | 0.83 | 0.83 | 0.83 | 0.83 | 0.83 | 0.83 | 0.83 | 0.83 | 0.83 | 0.84 | 0.83 | 0.84 | 0.84 | 0.83 | 0.83 | 0.84 | 0.84 | 0.84 | 0.84 | 0.84 | 0.84
| LNG | Rollers | PM2.5 | 0.91 | 0.91 | 0.91 |  | 0.9 | 0.9 | 0.9 | 0.9 | 0.9 | 0.9 | 0.9 | 0.9 | 0.9 | 0.9 | 0.9 | 0.9 | 0.9 | 0.9 | 0.9 | 0.9 | 0.9 | 0.9 | 0.9 | 0.9 | 0.9 | 0.9 | 0.9 | 0.9 | 0.9 | 0.9 | 0.9 | 0.9 | 0.9 | 0.9 | 0.9 | 0.9 | 0.9 | 0.9 | 0.9 | 0.9 | 0.9 | 0.9 | 0.9 | 0.9 | 0.9 | 0.9 | 0.9 | 0.91 | 0.89 | 0.91 | 0.9 | 0.92 | 0.9 | 0.91 | 0.91 | 0.91 | 0.91 | 0.91 | 0.91
| LNG | Rollers | VOC | 1.45 | 1.45 | 1.45 |  | 2.67 | 2.67 | 2.67 | 2.67 | 2.67 | 2.67 | 2.67 | 2.67 | 2.67 | 2.67 | 2.67 | 2.67 | 2.67 | 2.67 | 2.67 | 2.67 | 2.67 | 2.67 | 2.67 | 2.67 | 2.67 | 2.67 | 2.67 | 2.67 | 2.67 | 2.67 | 2.67 | 2.67 | 2.67 | 2.67 | 2.67 | 2.67 | 2.67 | 2.67 | 2.67 | 2.67 | 1.45 | 1.45 | 1.45 | 1.45 | 1.45 | 1.45 | 1.46 | 1.45 | 1.45 | 1.45 | 1.46 | 1.46 | 1.46 | 1.46 | 1.45 | 1.45 | 1.45 | 1.45 | 1.45
| LNG | Rollers | VOC (Evap) | 0 | 0 | 0 |  | 0 | 0 | 0 | 0 | 0 | 0 | 0 | 0 | 0 | 0 | 0 | 0 | 0 | 0 | 0 | 0 | 0 | 0 | 0 | 0 | 0 | 0 | 0 | 0 | 0 | 0 | 0 | 0 | 0 | 0 | 0 | 0 | 0 | 0 | 0 | 0 | 0 | 0 | 0 | 0 | 0 | 0 | 0 | 0 | 0 | 0 | 0 | 0 | 0 | 0 | 0 | 0 | 0 | 0 | 0
| LNG | Rubber Tire Loaders | CO | 0.43 | 0.43 | 0.43 |  | 0.92 | 0.92 | 0.92 | 0.92 | 0.92 | 0.92 | 0.92 | 0.92 | 0.92 | 0.92 | 0.92 | 0.92 | 0.92 | 0.92 | 0.92 | 0.92 | 0.92 | 0.92 | 0.92 | 0.92 | 0.92 | 0.92 | 0.92 | 0.92 | 0.92 | 0.92 | 0.92 | 0.92 | 0.92 | 0.92 | 0.92 | 0.92 | 0.92 | 0.92 | 0.92 | 0.92 | 0.43 | 0.43 | 0.43 | 0.43 | 0.43 | 0.43 | 0.43 | 0.43 | 0.43 | 0.43 | 0.43 | 0.43 | 0.43 | 0.43 | 0.43 | 0.43 | 0.43 | 0.43 | 0.43
| LNG | Rubber Tire Loaders | NOx | 0.79 | 0.79 | 0.79 |  | 0.92 | 0.92 | 0.92 | 0.92 | 0.92 | 0.92 | 0.92 | 0.92 | 0.92 | 0.92 | 0.92 | 0.92 | 0.92 | 0.92 | 0.92 | 0.92 | 0.92 | 0.92 | 0.92 | 0.92 | 0.92 | 0.92 | 0.92 | 0.92 | 0.92 | 0.92 | 0.92 | 0.92 | 0.92 | 0.92 | 0.92 | 0.92 | 0.92 | 0.92 | 0.92 | 0.92 | 0.79 | 0.79 | 0.79 | 0.79 | 0.79 | 0.79 | 0.79 | 0.79 | 0.79 | 0.79 | 0.79 | 0.79 | 0.79 | 0.79 | 0.79 | 0.79 | 0.79 | 0.79 | 0.79
| LNG | Rubber Tire Loaders | PM10 | 0.84 | 0.84 | 0.84 |  | 0.83 | 0.83 | 0.83 | 0.83 | 0.83 | 0.83 | 0.83 | 0.83 | 0.83 | 0.83 | 0.83 | 0.83 | 0.83 | 0.83 | 0.83 | 0.83 | 0.83 | 0.83 | 0.83 | 0.83 | 0.83 | 0.83 | 0.83 | 0.83 | 0.83 | 0.83 | 0.83 | 0.83 | 0.83 | 0.83 | 0.83 | 0.83 | 0.83 | 0.83 | 0.83 | 0.83 | 0.83 | 0.83 | 0.83 | 0.83 | 0.83 | 0.83 | 0.83 | 0.84 | 0.83 | 0.84 | 0.84 | 0.83 | 0.83 | 0.84 | 0.84 | 0.84 | 0.84 | 0.84 | 0.84
| LNG | Rubber Tire Loaders | PM2.5 | 0.91 | 0.91 | 0.91 |  | 0.9 | 0.9 | 0.9 | 0.9 | 0.9 | 0.9 | 0.9 | 0.9 | 0.9 | 0.9 | 0.9 | 0.9 | 0.9 | 0.9 | 0.9 | 0.9 | 0.9 | 0.9 | 0.9 | 0.9 | 0.9 | 0.9 | 0.9 | 0.9 | 0.9 | 0.9 | 0.9 | 0.9 | 0.9 | 0.9 | 0.9 | 0.9 | 0.9 | 0.9 | 0.9 | 0.9 | 0.9 | 0.9 | 0.9 | 0.9 | 0.9 | 0.9 | 0.9 | 0.91 | 0.89 | 0.91 | 0.9 | 0.92 | 0.9 | 0.91 | 0.91 | 0.91 | 0.91 | 0.91 | 0.91
| LNG | Rubber Tire Loaders | VOC | 1.45 | 1.45 | 1.45 |  | 2.67 | 2.67 | 2.67 | 2.67 | 2.67 | 2.67 | 2.67 | 2.67 | 2.67 | 2.67 | 2.67 | 2.67 | 2.67 | 2.67 | 2.67 | 2.67 | 2.67 | 2.67 | 2.67 | 2.67 | 2.67 | 2.67 | 2.67 | 2.67 | 2.67 | 2.67 | 2.67 | 2.67 | 2.67 | 2.67 | 2.67 | 2.67 | 2.67 | 2.67 | 2.67 | 2.67 | 1.45 | 1.45 | 1.45 | 1.45 | 1.45 | 1.45 | 1.46 | 1.45 | 1.45 | 1.45 | 1.46 | 1.46 | 1.46 | 1.46 | 1.45 | 1.45 | 1.45 | 1.45 | 1.45
| LNG | Rubber Tire Loaders | VOC (Evap) | 0 | 0 | 0 |  | 0 | 0 | 0 | 0 | 0 | 0 | 0 | 0 | 0 | 0 | 0 | 0 | 0 | 0 | 0 | 0 | 0 | 0 | 0 | 0 | 0 | 0 | 0 | 0 | 0 | 0 | 0 | 0 | 0 | 0 | 0 | 0 | 0 | 0 | 0 | 0 | 0 | 0 | 0 | 0 | 0 | 0 | 0 | 0 | 0 | 0 | 0 | 0 | 0 | 0 | 0 | 0 | 0 | 0 | 0
| LNG | Skid Steer Loaders | CO | 0.43 | 0.43 | 0.43 |  | 0.92 | 0.92 | 0.92 | 0.92 | 0.92 | 0.92 | 0.92 | 0.92 | 0.92 | 0.92 | 0.92 | 0.92 | 0.92 | 0.92 | 0.92 | 0.92 | 0.92 | 0.92 | 0.92 | 0.92 | 0.92 | 0.92 | 0.92 | 0.92 | 0.92 | 0.92 | 0.92 | 0.92 | 0.92 | 0.92 | 0.92 | 0.92 | 0.92 | 0.92 | 0.92 | 0.92 | 0.43 | 0.43 | 0.43 | 0.43 | 0.43 | 0.43 | 0.43 | 0.43 | 0.43 | 0.43 | 0.43 | 0.43 | 0.43 | 0.43 | 0.43 | 0.43 | 0.43 | 0.43 | 0.43
| LNG | Skid Steer Loaders | NOx | 0.79 | 0.79 | 0.79 |  | 0.92 | 0.92 | 0.92 | 0.92 | 0.92 | 0.92 | 0.92 | 0.92 | 0.92 | 0.92 | 0.92 | 0.92 | 0.92 | 0.92 | 0.92 | 0.92 | 0.92 | 0.92 | 0.92 | 0.92 | 0.92 | 0.92 | 0.92 | 0.92 | 0.92 | 0.92 | 0.92 | 0.92 | 0.92 | 0.92 | 0.92 | 0.92 | 0.92 | 0.92 | 0.92 | 0.92 | 0.79 | 0.79 | 0.79 | 0.79 | 0.79 | 0.79 | 0.79 | 0.79 | 0.79 | 0.79 | 0.79 | 0.79 | 0.79 | 0.79 | 0.79 | 0.79 | 0.79 | 0.79 | 0.79
| LNG | Skid Steer Loaders | PM10 | 0.84 | 0.84 | 0.84 |  | 0.83 | 0.83 | 0.83 | 0.83 | 0.83 | 0.83 | 0.83 | 0.83 | 0.83 | 0.83 | 0.83 | 0.83 | 0.83 | 0.83 | 0.83 | 0.83 | 0.83 | 0.83 | 0.83 | 0.83 | 0.83 | 0.83 | 0.83 | 0.83 | 0.83 | 0.83 | 0.83 | 0.83 | 0.83 | 0.83 | 0.83 | 0.83 | 0.83 | 0.83 | 0.83 | 0.83 | 0.83 | 0.83 | 0.83 | 0.83 | 0.83 | 0.83 | 0.83 | 0.84 | 0.83 | 0.84 | 0.84 | 0.83 | 0.83 | 0.84 | 0.84 | 0.84 | 0.84 | 0.84 | 0.84
| LNG | Skid Steer Loaders | PM2.5 | 0.91 | 0.91 | 0.91 |  | 0.9 | 0.9 | 0.9 | 0.9 | 0.9 | 0.9 | 0.9 | 0.9 | 0.9 | 0.9 | 0.9 | 0.9 | 0.9 | 0.9 | 0.9 | 0.9 | 0.9 | 0.9 | 0.9 | 0.9 | 0.9 | 0.9 | 0.9 | 0.9 | 0.9 | 0.9 | 0.9 | 0.9 | 0.9 | 0.9 | 0.9 | 0.9 | 0.9 | 0.9 | 0.9 | 0.9 | 0.9 | 0.9 | 0.9 | 0.9 | 0.9 | 0.9 | 0.9 | 0.91 | 0.89 | 0.91 | 0.9 | 0.92 | 0.9 | 0.91 | 0.91 | 0.91 | 0.91 | 0.91 | 0.91
| LNG | Skid Steer Loaders | VOC | 1.45 | 1.45 | 1.45 |  | 2.67 | 2.67 | 2.67 | 2.67 | 2.67 | 2.67 | 2.67 | 2.67 | 2.67 | 2.67 | 2.67 | 2.67 | 2.67 | 2.67 | 2.67 | 2.67 | 2.67 | 2.67 | 2.67 | 2.67 | 2.67 | 2.67 | 2.67 | 2.67 | 2.67 | 2.67 | 2.67 | 2.67 | 2.67 | 2.67 | 2.67 | 2.67 | 2.67 | 2.67 | 2.67 | 2.67 | 1.45 | 1.45 | 1.45 | 1.45 | 1.45 | 1.45 | 1.46 | 1.45 | 1.45 | 1.45 | 1.46 | 1.46 | 1.46 | 1.46 | 1.45 | 1.45 | 1.45 | 1.45 | 1.45
| LNG | Skid Steer Loaders | VOC (Evap) | 0 | 0 | 0 |  | 0 | 0 | 0 | 0 | 0 | 0 | 0 | 0 | 0 | 0 | 0 | 0 | 0 | 0 | 0 | 0 | 0 | 0 | 0 | 0 | 0 | 0 | 0 | 0 | 0 | 0 | 0 | 0 | 0 | 0 | 0 | 0 | 0 | 0 | 0 | 0 | 0 | 0 | 0 | 0 | 0 | 0 | 0 | 0 | 0 | 0 | 0 | 0 | 0 | 0 | 0 | 0 | 0 | 0 | 0
| LNG | Snowblowers | CO | 0.43 | 0.43 | 0.43 |  | 0.92 | 0.92 | 0.92 | 0.92 | 0.92 | 0.92 | 0.92 | 0.92 | 0.92 | 0.92 | 0.92 | 0.92 | 0.92 | 0.92 | 0.92 | 0.92 | 0.92 | 0.92 | 0.92 | 0.92 | 0.92 | 0.92 | 0.92 | 0.92 | 0.92 | 0.92 | 0.92 | 0.92 | 0.92 | 0.92 | 0.92 | 0.92 | 0.92 | 0.92 | 0.92 | 0.92 | 0.43 | 0.43 | 0.43 | 0.43 | 0.43 | 0.43 | 0.43 | 0.43 | 0.43 | 0.43 | 0.43 | 0.43 | 0.43 | 0.43 | 0.43 | 0.43 | 0.43 | 0.43 | 0.43
| LNG | Snowblowers | NOx | 0.79 | 0.79 | 0.79 |  | 0.92 | 0.92 | 0.92 | 0.92 | 0.92 | 0.92 | 0.92 | 0.92 | 0.92 | 0.92 | 0.92 | 0.92 | 0.92 | 0.92 | 0.92 | 0.92 | 0.92 | 0.92 | 0.92 | 0.92 | 0.92 | 0.92 | 0.92 | 0.92 | 0.92 | 0.92 | 0.92 | 0.92 | 0.92 | 0.92 | 0.92 | 0.92 | 0.92 | 0.92 | 0.92 | 0.92 | 0.79 | 0.79 | 0.79 | 0.79 | 0.79 | 0.79 | 0.79 | 0.79 | 0.79 | 0.79 | 0.79 | 0.79 | 0.79 | 0.79 | 0.79 | 0.79 | 0.79 | 0.79 | 0.79
| LNG | Snowblowers | PM10 | 0.84 | 0.84 | 0.84 |  | 0.83 | 0.83 | 0.83 | 0.83 | 0.83 | 0.83 | 0.83 | 0.83 | 0.83 | 0.83 | 0.83 | 0.83 | 0.83 | 0.83 | 0.83 | 0.83 | 0.83 | 0.83 | 0.83 | 0.83 | 0.83 | 0.83 | 0.83 | 0.83 | 0.83 | 0.83 | 0.83 | 0.83 | 0.83 | 0.83 | 0.83 | 0.83 | 0.83 | 0.83 | 0.83 | 0.83 | 0.83 | 0.83 | 0.83 | 0.83 | 0.83 | 0.83 | 0.83 | 0.84 | 0.83 | 0.84 | 0.84 | 0.83 | 0.83 | 0.84 | 0.84 | 0.84 | 0.84 | 0.84 | 0.84
| LNG | Snowblowers | PM2.5 | 0.91 | 0.91 | 0.91 |  | 0.9 | 0.9 | 0.9 | 0.9 | 0.9 | 0.9 | 0.9 | 0.9 | 0.9 | 0.9 | 0.9 | 0.9 | 0.9 | 0.9 | 0.9 | 0.9 | 0.9 | 0.9 | 0.9 | 0.9 | 0.9 | 0.9 | 0.9 | 0.9 | 0.9 | 0.9 | 0.9 | 0.9 | 0.9 | 0.9 | 0.9 | 0.9 | 0.9 | 0.9 | 0.9 | 0.9 | 0.9 | 0.9 | 0.9 | 0.9 | 0.9 | 0.9 | 0.9 | 0.91 | 0.89 | 0.91 | 0.9 | 0.92 | 0.9 | 0.91 | 0.91 | 0.91 | 0.91 | 0.91 | 0.91
| LNG | Snowblowers | VOC | 1.45 | 1.45 | 1.45 |  | 2.67 | 2.67 | 2.67 | 2.67 | 2.67 | 2.67 | 2.67 | 2.67 | 2.67 | 2.67 | 2.67 | 2.67 | 2.67 | 2.67 | 2.67 | 2.67 | 2.67 | 2.67 | 2.67 | 2.67 | 2.67 | 2.67 | 2.67 | 2.67 | 2.67 | 2.67 | 2.67 | 2.67 | 2.67 | 2.67 | 2.67 | 2.67 | 2.67 | 2.67 | 2.67 | 2.67 | 1.45 | 1.45 | 1.45 | 1.45 | 1.45 | 1.45 | 1.46 | 1.45 | 1.45 | 1.45 | 1.46 | 1.46 | 1.46 | 1.46 | 1.45 | 1.45 | 1.45 | 1.45 | 1.45
| LNG | Snowblowers | VOC (Evap) | 0 | 0 | 0 |  | 0 | 0 | 0 | 0 | 0 | 0 | 0 | 0 | 0 | 0 | 0 | 0 | 0 | 0 | 0 | 0 | 0 | 0 | 0 | 0 | 0 | 0 | 0 | 0 | 0 | 0 | 0 | 0 | 0 | 0 | 0 | 0 | 0 | 0 | 0 | 0 | 0 | 0 | 0 | 0 | 0 | 0 | 0 | 0 | 0 | 0 | 0 | 0 | 0 | 0 | 0 | 0 | 0 | 0 | 0
| LNG | Sweepers/Scrubbers | CO | 0.43 | 0.43 | 0.43 |  | 0.92 | 0.92 | 0.92 | 0.92 | 0.92 | 0.92 | 0.92 | 0.92 | 0.92 | 0.92 | 0.92 | 0.92 | 0.92 | 0.92 | 0.92 | 0.92 | 0.92 | 0.92 | 0.92 | 0.92 | 0.92 | 0.92 | 0.92 | 0.92 | 0.92 | 0.92 | 0.92 | 0.92 | 0.92 | 0.92 | 0.92 | 0.92 | 0.92 | 0.92 | 0.92 | 0.92 | 0.43 | 0.43 | 0.43 | 0.43 | 0.43 | 0.43 | 0.43 | 0.43 | 0.43 | 0.43 | 0.43 | 0.43 | 0.43 | 0.43 | 0.43 | 0.43 | 0.43 | 0.43 | 0.43
| LNG | Sweepers/Scrubbers | NOx | 0.79 | 0.79 | 0.79 |  | 0.92 | 0.92 | 0.92 | 0.92 | 0.92 | 0.92 | 0.92 | 0.92 | 0.92 | 0.92 | 0.92 | 0.92 | 0.92 | 0.92 | 0.92 | 0.92 | 0.92 | 0.92 | 0.92 | 0.92 | 0.92 | 0.92 | 0.92 | 0.92 | 0.92 | 0.92 | 0.92 | 0.92 | 0.92 | 0.92 | 0.92 | 0.92 | 0.92 | 0.92 | 0.92 | 0.92 | 0.79 | 0.79 | 0.79 | 0.79 | 0.79 | 0.79 | 0.79 | 0.79 | 0.79 | 0.79 | 0.79 | 0.79 | 0.79 | 0.79 | 0.79 | 0.79 | 0.79 | 0.79 | 0.79
| LNG | Sweepers/Scrubbers | PM10 | 0.84 | 0.84 | 0.84 |  | 0.83 | 0.83 | 0.83 | 0.83 | 0.83 | 0.83 | 0.83 | 0.83 | 0.83 | 0.83 | 0.83 | 0.83 | 0.83 | 0.83 | 0.83 | 0.83 | 0.83 | 0.83 | 0.83 | 0.83 | 0.83 | 0.83 | 0.83 | 0.83 | 0.83 | 0.83 | 0.83 | 0.83 | 0.83 | 0.83 | 0.83 | 0.83 | 0.83 | 0.83 | 0.83 | 0.83 | 0.83 | 0.83 | 0.83 | 0.83 | 0.83 | 0.83 | 0.83 | 0.84 | 0.83 | 0.84 | 0.84 | 0.83 | 0.83 | 0.84 | 0.84 | 0.84 | 0.84 | 0.84 | 0.84
| LNG | Sweepers/Scrubbers | PM2.5 | 0.91 | 0.91 | 0.91 |  | 0.9 | 0.9 | 0.9 | 0.9 | 0.9 | 0.9 | 0.9 | 0.9 | 0.9 | 0.9 | 0.9 | 0.9 | 0.9 | 0.9 | 0.9 | 0.9 | 0.9 | 0.9 | 0.9 | 0.9 | 0.9 | 0.9 | 0.9 | 0.9 | 0.9 | 0.9 | 0.9 | 0.9 | 0.9 | 0.9 | 0.9 | 0.9 | 0.9 | 0.9 | 0.9 | 0.9 | 0.9 | 0.9 | 0.9 | 0.9 | 0.9 | 0.9 | 0.9 | 0.91 | 0.89 | 0.91 | 0.9 | 0.92 | 0.9 | 0.91 | 0.91 | 0.91 | 0.91 | 0.91 | 0.91
| LNG | Sweepers/Scrubbers | VOC | 1.45 | 1.45 | 1.45 |  | 2.67 | 2.67 | 2.67 | 2.67 | 2.67 | 2.67 | 2.67 | 2.67 | 2.67 | 2.67 | 2.67 | 2.67 | 2.67 | 2.67 | 2.67 | 2.67 | 2.67 | 2.67 | 2.67 | 2.67 | 2.67 | 2.67 | 2.67 | 2.67 | 2.67 | 2.67 | 2.67 | 2.67 | 2.67 | 2.67 | 2.67 | 2.67 | 2.67 | 2.67 | 2.67 | 2.67 | 1.45 | 1.45 | 1.45 | 1.45 | 1.45 | 1.45 | 1.46 | 1.45 | 1.45 | 1.45 | 1.46 | 1.46 | 1.46 | 1.46 | 1.45 | 1.45 | 1.45 | 1.45 | 1.45
| LNG | Sweepers/Scrubbers | VOC (Evap) | 0 | 0 | 0 |  | 0 | 0 | 0 | 0 | 0 | 0 | 0 | 0 | 0 | 0 | 0 | 0 | 0 | 0 | 0 | 0 | 0 | 0 | 0 | 0 | 0 | 0 | 0 | 0 | 0 | 0 | 0 | 0 | 0 | 0 | 0 | 0 | 0 | 0 | 0 | 0 | 0 | 0 | 0 | 0 | 0 | 0 | 0 | 0 | 0 | 0 | 0 | 0 | 0 | 0 | 0 | 0 | 0 | 0 | 0
| LNG | Terminal Tractors | CO | 0.43 | 0.43 | 0.43 |  | 0.92 | 0.92 | 0.92 | 0.92 | 0.92 | 0.92 | 0.92 | 0.92 | 0.92 | 0.92 | 0.92 | 0.92 | 0.92 | 0.92 | 0.92 | 0.92 | 0.92 | 0.92 | 0.92 | 0.92 | 0.92 | 0.92 | 0.92 | 0.92 | 0.92 | 0.92 | 0.92 | 0.92 | 0.92 | 0.92 | 0.92 | 0.92 | 0.92 | 0.92 | 0.92 | 0.92 | 0.43 | 0.43 | 0.43 | 0.43 | 0.43 | 0.43 | 0.43 | 0.43 | 0.43 | 0.43 | 0.43 | 0.43 | 0.43 | 0.43 | 0.43 | 0.43 | 0.43 | 0.43 | 0.43
| LNG | Terminal Tractors | NOx | 0.79 | 0.79 | 0.79 |  | 0.92 | 0.92 | 0.92 | 0.92 | 0.92 | 0.92 | 0.92 | 0.92 | 0.92 | 0.92 | 0.92 | 0.92 | 0.92 | 0.92 | 0.92 | 0.92 | 0.92 | 0.92 | 0.92 | 0.92 | 0.92 | 0.92 | 0.92 | 0.92 | 0.92 | 0.92 | 0.92 | 0.92 | 0.92 | 0.92 | 0.92 | 0.92 | 0.92 | 0.92 | 0.92 | 0.92 | 0.79 | 0.79 | 0.79 | 0.79 | 0.79 | 0.79 | 0.79 | 0.79 | 0.79 | 0.79 | 0.79 | 0.79 | 0.79 | 0.79 | 0.79 | 0.79 | 0.79 | 0.79 | 0.79
| LNG | Terminal Tractors | PM10 | 0.84 | 0.84 | 0.84 |  | 0.83 | 0.83 | 0.83 | 0.83 | 0.83 | 0.83 | 0.83 | 0.83 | 0.83 | 0.83 | 0.83 | 0.83 | 0.83 | 0.83 | 0.83 | 0.83 | 0.83 | 0.83 | 0.83 | 0.83 | 0.83 | 0.83 | 0.83 | 0.83 | 0.83 | 0.83 | 0.83 | 0.83 | 0.83 | 0.83 | 0.83 | 0.83 | 0.83 | 0.83 | 0.83 | 0.83 | 0.83 | 0.83 | 0.83 | 0.83 | 0.83 | 0.83 | 0.83 | 0.84 | 0.83 | 0.84 | 0.84 | 0.83 | 0.83 | 0.84 | 0.84 | 0.84 | 0.84 | 0.84 | 0.84
| LNG | Terminal Tractors | PM2.5 | 0.91 | 0.91 | 0.91 |  | 0.9 | 0.9 | 0.9 | 0.9 | 0.9 | 0.9 | 0.9 | 0.9 | 0.9 | 0.9 | 0.9 | 0.9 | 0.9 | 0.9 | 0.9 | 0.9 | 0.9 | 0.9 | 0.9 | 0.9 | 0.9 | 0.9 | 0.9 | 0.9 | 0.9 | 0.9 | 0.9 | 0.9 | 0.9 | 0.9 | 0.9 | 0.9 | 0.9 | 0.9 | 0.9 | 0.9 | 0.9 | 0.9 | 0.9 | 0.9 | 0.9 | 0.9 | 0.9 | 0.91 | 0.89 | 0.91 | 0.9 | 0.92 | 0.9 | 0.91 | 0.91 | 0.91 | 0.91 | 0.91 | 0.91
| LNG | Terminal Tractors | VOC | 1.45 | 1.45 | 1.45 |  | 2.67 | 2.67 | 2.67 | 2.67 | 2.67 | 2.67 | 2.67 | 2.67 | 2.67 | 2.67 | 2.67 | 2.67 | 2.67 | 2.67 | 2.67 | 2.67 | 2.67 | 2.67 | 2.67 | 2.67 | 2.67 | 2.67 | 2.67 | 2.67 | 2.67 | 2.67 | 2.67 | 2.67 | 2.67 | 2.67 | 2.67 | 2.67 | 2.67 | 2.67 | 2.67 | 2.67 | 1.45 | 1.45 | 1.45 | 1.45 | 1.45 | 1.45 | 1.46 | 1.45 | 1.45 | 1.45 | 1.46 | 1.46 | 1.46 | 1.46 | 1.45 | 1.45 | 1.45 | 1.45 | 1.45
| LNG | Terminal Tractors | VOC (Evap) | 0 | 0 | 0 |  | 0 | 0 | 0 | 0 | 0 | 0 | 0 | 0 | 0 | 0 | 0 | 0 | 0 | 0 | 0 | 0 | 0 | 0 | 0 | 0 | 0 | 0 | 0 | 0 | 0 | 0 | 0 | 0 | 0 | 0 | 0 | 0 | 0 | 0 | 0 | 0 | 0 | 0 | 0 | 0 | 0 | 0 | 0 | 0 | 0 | 0 | 0 | 0 | 0 | 0 | 0 | 0 | 0 | 0 | 0
| LNG | Tractors/Loaders/Backhoes | CO | 0.43 | 0.43 | 0.43 |  | 0.92 | 0.92 | 0.92 | 0.92 | 0.92 | 0.92 | 0.92 | 0.92 | 0.92 | 0.92 | 0.92 | 0.92 | 0.92 | 0.92 | 0.92 | 0.92 | 0.92 | 0.92 | 0.92 | 0.92 | 0.92 | 0.92 | 0.92 | 0.92 | 0.92 | 0.92 | 0.92 | 0.92 | 0.92 | 0.92 | 0.92 | 0.92 | 0.92 | 0.92 | 0.92 | 0.92 | 0.43 | 0.43 | 0.43 | 0.43 | 0.43 | 0.43 | 0.43 | 0.43 | 0.43 | 0.43 | 0.43 | 0.43 | 0.43 | 0.43 | 0.43 | 0.43 | 0.43 | 0.43 | 0.43
| LNG | Tractors/Loaders/Backhoes | NOx | 0.79 | 0.79 | 0.79 |  | 0.92 | 0.92 | 0.92 | 0.92 | 0.92 | 0.92 | 0.92 | 0.92 | 0.92 | 0.92 | 0.92 | 0.92 | 0.92 | 0.92 | 0.92 | 0.92 | 0.92 | 0.92 | 0.92 | 0.92 | 0.92 | 0.92 | 0.92 | 0.92 | 0.92 | 0.92 | 0.92 | 0.92 | 0.92 | 0.92 | 0.92 | 0.92 | 0.92 | 0.92 | 0.92 | 0.92 | 0.79 | 0.79 | 0.79 | 0.79 | 0.79 | 0.79 | 0.79 | 0.79 | 0.79 | 0.79 | 0.79 | 0.79 | 0.79 | 0.79 | 0.79 | 0.79 | 0.79 | 0.79 | 0.79
| LNG | Tractors/Loaders/Backhoes | PM10 | 0.84 | 0.84 | 0.84 |  | 0.83 | 0.83 | 0.83 | 0.83 | 0.83 | 0.83 | 0.83 | 0.83 | 0.83 | 0.83 | 0.83 | 0.83 | 0.83 | 0.83 | 0.83 | 0.83 | 0.83 | 0.83 | 0.83 | 0.83 | 0.83 | 0.83 | 0.83 | 0.83 | 0.83 | 0.83 | 0.83 | 0.83 | 0.83 | 0.83 | 0.83 | 0.83 | 0.83 | 0.83 | 0.83 | 0.83 | 0.83 | 0.83 | 0.83 | 0.83 | 0.83 | 0.83 | 0.83 | 0.84 | 0.83 | 0.84 | 0.84 | 0.83 | 0.83 | 0.84 | 0.84 | 0.84 | 0.84 | 0.84 | 0.84
| LNG | Tractors/Loaders/Backhoes | PM2.5 | 0.91 | 0.91 | 0.91 |  | 0.9 | 0.9 | 0.9 | 0.9 | 0.9 | 0.9 | 0.9 | 0.9 | 0.9 | 0.9 | 0.9 | 0.9 | 0.9 | 0.9 | 0.9 | 0.9 | 0.9 | 0.9 | 0.9 | 0.9 | 0.9 | 0.9 | 0.9 | 0.9 | 0.9 | 0.9 | 0.9 | 0.9 | 0.9 | 0.9 | 0.9 | 0.9 | 0.9 | 0.9 | 0.9 | 0.9 | 0.9 | 0.9 | 0.9 | 0.9 | 0.9 | 0.9 | 0.9 | 0.91 | 0.89 | 0.91 | 0.9 | 0.92 | 0.9 | 0.91 | 0.91 | 0.91 | 0.91 | 0.91 | 0.91
| LNG | Tractors/Loaders/Backhoes | VOC | 1.45 | 1.45 | 1.45 |  | 2.67 | 2.67 | 2.67 | 2.67 | 2.67 | 2.67 | 2.67 | 2.67 | 2.67 | 2.67 | 2.67 | 2.67 | 2.67 | 2.67 | 2.67 | 2.67 | 2.67 | 2.67 | 2.67 | 2.67 | 2.67 | 2.67 | 2.67 | 2.67 | 2.67 | 2.67 | 2.67 | 2.67 | 2.67 | 2.67 | 2.67 | 2.67 | 2.67 | 2.67 | 2.67 | 2.67 | 1.45 | 1.45 | 1.45 | 1.45 | 1.45 | 1.45 | 1.46 | 1.45 | 1.45 | 1.45 | 1.46 | 1.46 | 1.46 | 1.46 | 1.45 | 1.45 | 1.45 | 1.45 | 1.45
| LNG | Tractors/Loaders/Backhoes | VOC (Evap) | 0 | 0 | 0 |  | 0 | 0 | 0 | 0 | 0 | 0 | 0 | 0 | 0 | 0 | 0 | 0 | 0 | 0 | 0 | 0 | 0 | 0 | 0 | 0 | 0 | 0 | 0 | 0 | 0 | 0 | 0 | 0 | 0 | 0 | 0 | 0 | 0 | 0 | 0 | 0 | 0 | 0 | 0 | 0 | 0 | 0 | 0 | 0 | 0 | 0 | 0 | 0 | 0 | 0 | 0 | 0 | 0 | 0 | 0
| LNG | Trimmers/Edgers/Brush Cutter | CO | 0.43 | 0.43 | 0.43 |  | 0.92 | 0.92 | 0.92 | 0.92 | 0.92 | 0.92 | 0.92 | 0.92 | 0.92 | 0.92 | 0.92 | 0.92 | 0.92 | 0.92 | 0.92 | 0.92 | 0.92 | 0.92 | 0.92 | 0.92 | 0.92 | 0.92 | 0.92 | 0.92 | 0.92 | 0.92 | 0.92 | 0.92 | 0.92 | 0.92 | 0.92 | 0.92 | 0.92 | 0.92 | 0.92 | 0.92 | 0.43 | 0.43 | 0.43 | 0.43 | 0.43 | 0.43 | 0.43 | 0.43 | 0.43 | 0.43 | 0.43 | 0.43 | 0.43 | 0.43 | 0.43 | 0.43 | 0.43 | 0.43 | 0.43
| LNG | Trimmers/Edgers/Brush Cutter | NOx | 0.79 | 0.79 | 0.79 |  | 0.92 | 0.92 | 0.92 | 0.92 | 0.92 | 0.92 | 0.92 | 0.92 | 0.92 | 0.92 | 0.92 | 0.92 | 0.92 | 0.92 | 0.92 | 0.92 | 0.92 | 0.92 | 0.92 | 0.92 | 0.92 | 0.92 | 0.92 | 0.92 | 0.92 | 0.92 | 0.92 | 0.92 | 0.92 | 0.92 | 0.92 | 0.92 | 0.92 | 0.92 | 0.92 | 0.92 | 0.79 | 0.79 | 0.79 | 0.79 | 0.79 | 0.79 | 0.79 | 0.79 | 0.79 | 0.79 | 0.79 | 0.79 | 0.79 | 0.79 | 0.79 | 0.79 | 0.79 | 0.79 | 0.79
| LNG | Trimmers/Edgers/Brush Cutter | PM10 | 0.84 | 0.84 | 0.84 |  | 0.83 | 0.83 | 0.83 | 0.83 | 0.83 | 0.83 | 0.83 | 0.83 | 0.83 | 0.83 | 0.83 | 0.83 | 0.83 | 0.83 | 0.83 | 0.83 | 0.83 | 0.83 | 0.83 | 0.83 | 0.83 | 0.83 | 0.83 | 0.83 | 0.83 | 0.83 | 0.83 | 0.83 | 0.83 | 0.83 | 0.83 | 0.83 | 0.83 | 0.83 | 0.83 | 0.83 | 0.83 | 0.83 | 0.83 | 0.83 | 0.83 | 0.83 | 0.83 | 0.84 | 0.83 | 0.84 | 0.84 | 0.83 | 0.83 | 0.84 | 0.84 | 0.84 | 0.84 | 0.84 | 0.84
| LNG | Trimmers/Edgers/Brush Cutter | PM2.5 | 0.91 | 0.91 | 0.91 |  | 0.9 | 0.9 | 0.9 | 0.9 | 0.9 | 0.9 | 0.9 | 0.9 | 0.9 | 0.9 | 0.9 | 0.9 | 0.9 | 0.9 | 0.9 | 0.9 | 0.9 | 0.9 | 0.9 | 0.9 | 0.9 | 0.9 | 0.9 | 0.9 | 0.9 | 0.9 | 0.9 | 0.9 | 0.9 | 0.9 | 0.9 | 0.9 | 0.9 | 0.9 | 0.9 | 0.9 | 0.9 | 0.9 | 0.9 | 0.9 | 0.9 | 0.9 | 0.9 | 0.91 | 0.89 | 0.91 | 0.9 | 0.92 | 0.9 | 0.91 | 0.91 | 0.91 | 0.91 | 0.91 | 0.91
| LNG | Trimmers/Edgers/Brush Cutter | VOC | 1.45 | 1.45 | 1.45 |  | 2.67 | 2.67 | 2.67 | 2.67 | 2.67 | 2.67 | 2.67 | 2.67 | 2.67 | 2.67 | 2.67 | 2.67 | 2.67 | 2.67 | 2.67 | 2.67 | 2.67 | 2.67 | 2.67 | 2.67 | 2.67 | 2.67 | 2.67 | 2.67 | 2.67 | 2.67 | 2.67 | 2.67 | 2.67 | 2.67 | 2.67 | 2.67 | 2.67 | 2.67 | 2.67 | 2.67 | 1.45 | 1.45 | 1.45 | 1.45 | 1.45 | 1.45 | 1.46 | 1.45 | 1.45 | 1.45 | 1.46 | 1.46 | 1.46 | 1.46 | 1.45 | 1.45 | 1.45 | 1.45 | 1.45
| LNG | Trimmers/Edgers/Brush Cutter | VOC (Evap) | 0 | 0 | 0 |  | 0 | 0 | 0 | 0 | 0 | 0 | 0 | 0 | 0 | 0 | 0 | 0 | 0 | 0 | 0 | 0 | 0 | 0 | 0 | 0 | 0 | 0 | 0 | 0 | 0 | 0 | 0 | 0 | 0 | 0 | 0 | 0 | 0 | 0 | 0 | 0 | 0 | 0 | 0 | 0 | 0 | 0 | 0 | 0 | 0 | 0 | 0 | 0 | 0 | 0 | 0 | 0 | 0 | 0 | 0
| LNG/D | Aerial Lifts | CO | 0.43 | 0.43 | 0.43 |  | 0.92 | 0.92 | 0.92 | 0.92 | 0.92 | 0.92 | 0.92 | 0.92 | 0.92 | 0.92 | 0.92 | 0.92 | 0.92 | 0.92 | 0.92 | 0.92 | 0.92 | 0.92 | 0.92 | 0.92 | 0.92 | 0.92 | 0.92 | 0.92 | 0.92 | 0.92 | 0.92 | 0.92 | 0.92 | 0.92 | 0.92 | 0.92 | 0.92 | 0.92 | 0.92 | 0.92 | 0.43 | 0.43 | 0.43 | 0.43 | 0.43 | 0.43 | 0.43 | 0.43 | 0.43 | 0.43 | 0.43 | 0.43 | 0.43 | 0.43 | 0.43 | 0.43 | 0.43 | 0.43 | 0.43
| LNG/D | Aerial Lifts | NOx | 0.79 | 0.79 | 0.79 |  | 0.92 | 0.92 | 0.92 | 0.92 | 0.92 | 0.92 | 0.92 | 0.92 | 0.92 | 0.92 | 0.92 | 0.92 | 0.92 | 0.92 | 0.92 | 0.92 | 0.92 | 0.92 | 0.92 | 0.92 | 0.92 | 0.92 | 0.92 | 0.92 | 0.92 | 0.92 | 0.92 | 0.92 | 0.92 | 0.92 | 0.92 | 0.92 | 0.92 | 0.92 | 0.92 | 0.92 | 0.79 | 0.79 | 0.79 | 0.79 | 0.79 | 0.79 | 0.79 | 0.79 | 0.79 | 0.79 | 0.79 | 0.79 | 0.79 | 0.79 | 0.79 | 0.79 | 0.79 | 0.79 | 0.79
| LNG/D | Aerial Lifts | PM10 | 0.84 | 0.84 | 0.84 |  | 0.83 | 0.83 | 0.83 | 0.83 | 0.83 | 0.83 | 0.83 | 0.83 | 0.83 | 0.83 | 0.83 | 0.83 | 0.83 | 0.83 | 0.83 | 0.83 | 0.83 | 0.83 | 0.83 | 0.83 | 0.83 | 0.83 | 0.83 | 0.83 | 0.83 | 0.83 | 0.83 | 0.83 | 0.83 | 0.83 | 0.83 | 0.83 | 0.83 | 0.83 | 0.83 | 0.83 | 0.83 | 0.83 | 0.83 | 0.83 | 0.83 | 0.83 | 0.83 | 0.84 | 0.83 | 0.84 | 0.84 | 0.83 | 0.83 | 0.84 | 0.84 | 0.84 | 0.84 | 0.84 | 0.84
| LNG/D | Aerial Lifts | PM2.5 | 0.91 | 0.91 | 0.91 |  | 0.9 | 0.9 | 0.9 | 0.9 | 0.9 | 0.9 | 0.9 | 0.9 | 0.9 | 0.9 | 0.9 | 0.9 | 0.9 | 0.9 | 0.9 | 0.9 | 0.9 | 0.9 | 0.9 | 0.9 | 0.9 | 0.9 | 0.9 | 0.9 | 0.9 | 0.9 | 0.9 | 0.9 | 0.9 | 0.9 | 0.9 | 0.9 | 0.9 | 0.9 | 0.9 | 0.9 | 0.9 | 0.9 | 0.9 | 0.9 | 0.9 | 0.9 | 0.9 | 0.91 | 0.89 | 0.91 | 0.9 | 0.92 | 0.9 | 0.91 | 0.91 | 0.91 | 0.91 | 0.91 | 0.91
| LNG/D | Aerial Lifts | VOC | 1.45 | 1.45 | 1.45 |  | 2.67 | 2.67 | 2.67 | 2.67 | 2.67 | 2.67 | 2.67 | 2.67 | 2.67 | 2.67 | 2.67 | 2.67 | 2.67 | 2.67 | 2.67 | 2.67 | 2.67 | 2.67 | 2.67 | 2.67 | 2.67 | 2.67 | 2.67 | 2.67 | 2.67 | 2.67 | 2.67 | 2.67 | 2.67 | 2.67 | 2.67 | 2.67 | 2.67 | 2.67 | 2.67 | 2.67 | 1.45 | 1.45 | 1.45 | 1.45 | 1.45 | 1.45 | 1.46 | 1.45 | 1.45 | 1.45 | 1.46 | 1.46 | 1.46 | 1.46 | 1.45 | 1.45 | 1.45 | 1.45 | 1.45
| LNG/D | Aerial Lifts | VOC (Evap) | 0 | 0 | 0 |  | 0 | 0 | 0 | 0 | 0 | 0 | 0 | 0 | 0 | 0 | 0 | 0 | 0 | 0 | 0 | 0 | 0 | 0 | 0 | 0 | 0 | 0 | 0 | 0 | 0 | 0 | 0 | 0 | 0 | 0 | 0 | 0 | 0 | 0 | 0 | 0 | 0 | 0 | 0 | 0 | 0 | 0 | 0 | 0 | 0 | 0 | 0 | 0 | 0 | 0 | 0 | 0 | 0 | 0 | 0
| LNG/D | Agricultural Tractors | CO | 0.43 | 0.43 | 0.43 |  | 0.92 | 0.92 | 0.92 | 0.92 | 0.92 | 0.92 | 0.92 | 0.92 | 0.92 | 0.92 | 0.92 | 0.92 | 0.92 | 0.92 | 0.92 | 0.92 | 0.92 | 0.92 | 0.92 | 0.92 | 0.92 | 0.92 | 0.92 | 0.92 | 0.92 | 0.92 | 0.92 | 0.92 | 0.92 | 0.92 | 0.92 | 0.92 | 0.92 | 0.92 | 0.92 | 0.92 | 0.43 | 0.43 | 0.43 | 0.43 | 0.43 | 0.43 | 0.43 | 0.43 | 0.43 | 0.43 | 0.43 | 0.43 | 0.43 | 0.43 | 0.43 | 0.43 | 0.43 | 0.43 | 0.43
| LNG/D | Agricultural Tractors | NOx | 0.79 | 0.79 | 0.79 |  | 0.92 | 0.92 | 0.92 | 0.92 | 0.92 | 0.92 | 0.92 | 0.92 | 0.92 | 0.92 | 0.92 | 0.92 | 0.92 | 0.92 | 0.92 | 0.92 | 0.92 | 0.92 | 0.92 | 0.92 | 0.92 | 0.92 | 0.92 | 0.92 | 0.92 | 0.92 | 0.92 | 0.92 | 0.92 | 0.92 | 0.92 | 0.92 | 0.92 | 0.92 | 0.92 | 0.92 | 0.79 | 0.79 | 0.79 | 0.79 | 0.79 | 0.79 | 0.79 | 0.79 | 0.79 | 0.79 | 0.79 | 0.79 | 0.79 | 0.79 | 0.79 | 0.79 | 0.79 | 0.79 | 0.79
| LNG/D | Agricultural Tractors | PM10 | 0.84 | 0.84 | 0.84 |  | 0.83 | 0.83 | 0.83 | 0.83 | 0.83 | 0.83 | 0.83 | 0.83 | 0.83 | 0.83 | 0.83 | 0.83 | 0.83 | 0.83 | 0.83 | 0.83 | 0.83 | 0.83 | 0.83 | 0.83 | 0.83 | 0.83 | 0.83 | 0.83 | 0.83 | 0.83 | 0.83 | 0.83 | 0.83 | 0.83 | 0.83 | 0.83 | 0.83 | 0.83 | 0.83 | 0.83 | 0.83 | 0.83 | 0.83 | 0.83 | 0.83 | 0.83 | 0.83 | 0.84 | 0.83 | 0.84 | 0.84 | 0.83 | 0.83 | 0.84 | 0.84 | 0.84 | 0.84 | 0.84 | 0.84
| LNG/D | Agricultural Tractors | PM2.5 | 0.91 | 0.91 | 0.91 |  | 0.9 | 0.9 | 0.9 | 0.9 | 0.9 | 0.9 | 0.9 | 0.9 | 0.9 | 0.9 | 0.9 | 0.9 | 0.9 | 0.9 | 0.9 | 0.9 | 0.9 | 0.9 | 0.9 | 0.9 | 0.9 | 0.9 | 0.9 | 0.9 | 0.9 | 0.9 | 0.9 | 0.9 | 0.9 | 0.9 | 0.9 | 0.9 | 0.9 | 0.9 | 0.9 | 0.9 | 0.9 | 0.9 | 0.9 | 0.9 | 0.9 | 0.9 | 0.9 | 0.91 | 0.89 | 0.91 | 0.9 | 0.92 | 0.9 | 0.91 | 0.91 | 0.91 | 0.91 | 0.91 | 0.91
| LNG/D | Agricultural Tractors | VOC | 1.45 | 1.45 | 1.45 |  | 2.67 | 2.67 | 2.67 | 2.67 | 2.67 | 2.67 | 2.67 | 2.67 | 2.67 | 2.67 | 2.67 | 2.67 | 2.67 | 2.67 | 2.67 | 2.67 | 2.67 | 2.67 | 2.67 | 2.67 | 2.67 | 2.67 | 2.67 | 2.67 | 2.67 | 2.67 | 2.67 | 2.67 | 2.67 | 2.67 | 2.67 | 2.67 | 2.67 | 2.67 | 2.67 | 2.67 | 1.45 | 1.45 | 1.45 | 1.45 | 1.45 | 1.45 | 1.46 | 1.45 | 1.45 | 1.45 | 1.46 | 1.46 | 1.46 | 1.46 | 1.45 | 1.45 | 1.45 | 1.45 | 1.45
| LNG/D | Agricultural Tractors | VOC (Evap) | 0 | 0 | 0 |  | 0 | 0 | 0 | 0 | 0 | 0 | 0 | 0 | 0 | 0 | 0 | 0 | 0 | 0 | 0 | 0 | 0 | 0 | 0 | 0 | 0 | 0 | 0 | 0 | 0 | 0 | 0 | 0 | 0 | 0 | 0 | 0 | 0 | 0 | 0 | 0 | 0 | 0 | 0 | 0 | 0 | 0 | 0 | 0 | 0 | 0 | 0 | 0 | 0 | 0 | 0 | 0 | 0 | 0 | 0
| LNG/D | Airport Support Equipment | CO | 0.43 | 0.43 | 0.43 |  | 0.92 | 0.92 | 0.92 | 0.92 | 0.92 | 0.92 | 0.92 | 0.92 | 0.92 | 0.92 | 0.92 | 0.92 | 0.92 | 0.92 | 0.92 | 0.92 | 0.92 | 0.92 | 0.92 | 0.92 | 0.92 | 0.92 | 0.92 | 0.92 | 0.92 | 0.92 | 0.92 | 0.92 | 0.92 | 0.92 | 0.92 | 0.92 | 0.92 | 0.92 | 0.92 | 0.92 | 0.43 | 0.43 | 0.43 | 0.43 | 0.43 | 0.43 | 0.43 | 0.43 | 0.43 | 0.43 | 0.43 | 0.43 | 0.43 | 0.43 | 0.43 | 0.43 | 0.43 | 0.43 | 0.43
| LNG/D | Airport Support Equipment | NOx | 0.79 | 0.79 | 0.79 |  | 0.92 | 0.92 | 0.92 | 0.92 | 0.92 | 0.92 | 0.92 | 0.92 | 0.92 | 0.92 | 0.92 | 0.92 | 0.92 | 0.92 | 0.92 | 0.92 | 0.92 | 0.92 | 0.92 | 0.92 | 0.92 | 0.92 | 0.92 | 0.92 | 0.92 | 0.92 | 0.92 | 0.92 | 0.92 | 0.92 | 0.92 | 0.92 | 0.92 | 0.92 | 0.92 | 0.92 | 0.79 | 0.79 | 0.79 | 0.79 | 0.79 | 0.79 | 0.79 | 0.79 | 0.79 | 0.79 | 0.79 | 0.79 | 0.79 | 0.79 | 0.79 | 0.79 | 0.79 | 0.79 | 0.79
| LNG/D | Airport Support Equipment | PM10 | 0.84 | 0.84 | 0.84 |  | 0.83 | 0.83 | 0.83 | 0.83 | 0.83 | 0.83 | 0.83 | 0.83 | 0.83 | 0.83 | 0.83 | 0.83 | 0.83 | 0.83 | 0.83 | 0.83 | 0.83 | 0.83 | 0.83 | 0.83 | 0.83 | 0.83 | 0.83 | 0.83 | 0.83 | 0.83 | 0.83 | 0.83 | 0.83 | 0.83 | 0.83 | 0.83 | 0.83 | 0.83 | 0.83 | 0.83 | 0.83 | 0.83 | 0.83 | 0.83 | 0.83 | 0.83 | 0.83 | 0.84 | 0.83 | 0.84 | 0.84 | 0.83 | 0.83 | 0.84 | 0.84 | 0.84 | 0.84 | 0.84 | 0.84
| LNG/D | Airport Support Equipment | PM2.5 | 0.91 | 0.91 | 0.91 |  | 0.9 | 0.9 | 0.9 | 0.9 | 0.9 | 0.9 | 0.9 | 0.9 | 0.9 | 0.9 | 0.9 | 0.9 | 0.9 | 0.9 | 0.9 | 0.9 | 0.9 | 0.9 | 0.9 | 0.9 | 0.9 | 0.9 | 0.9 | 0.9 | 0.9 | 0.9 | 0.9 | 0.9 | 0.9 | 0.9 | 0.9 | 0.9 | 0.9 | 0.9 | 0.9 | 0.9 | 0.9 | 0.9 | 0.9 | 0.9 | 0.9 | 0.9 | 0.9 | 0.91 | 0.89 | 0.91 | 0.9 | 0.92 | 0.9 | 0.91 | 0.91 | 0.91 | 0.91 | 0.91 | 0.91
| LNG/D | Airport Support Equipment | VOC | 1.45 | 1.45 | 1.45 |  | 2.67 | 2.67 | 2.67 | 2.67 | 2.67 | 2.67 | 2.67 | 2.67 | 2.67 | 2.67 | 2.67 | 2.67 | 2.67 | 2.67 | 2.67 | 2.67 | 2.67 | 2.67 | 2.67 | 2.67 | 2.67 | 2.67 | 2.67 | 2.67 | 2.67 | 2.67 | 2.67 | 2.67 | 2.67 | 2.67 | 2.67 | 2.67 | 2.67 | 2.67 | 2.67 | 2.67 | 1.45 | 1.45 | 1.45 | 1.45 | 1.45 | 1.45 | 1.46 | 1.45 | 1.45 | 1.45 | 1.46 | 1.46 | 1.46 | 1.46 | 1.45 | 1.45 | 1.45 | 1.45 | 1.45
| LNG/D | Airport Support Equipment | VOC (Evap) | 0 | 0 | 0 |  | 0 | 0 | 0 | 0 | 0 | 0 | 0 | 0 | 0 | 0 | 0 | 0 | 0 | 0 | 0 | 0 | 0 | 0 | 0 | 0 | 0 | 0 | 0 | 0 | 0 | 0 | 0 | 0 | 0 | 0 | 0 | 0 | 0 | 0 | 0 | 0 | 0 | 0 | 0 | 0 | 0 | 0 | 0 | 0 | 0 | 0 | 0 | 0 | 0 | 0 | 0 | 0 | 0 | 0 | 0
| LNG/D | All Terrain Vehicles | CO | 0.43 | 0.43 | 0.43 |  | 0.92 | 0.92 | 0.92 | 0.92 | 0.92 | 0.92 | 0.92 | 0.92 | 0.92 | 0.92 | 0.92 | 0.92 | 0.92 | 0.92 | 0.92 | 0.92 | 0.92 | 0.92 | 0.92 | 0.92 | 0.92 | 0.92 | 0.92 | 0.92 | 0.92 | 0.92 | 0.92 | 0.92 | 0.92 | 0.92 | 0.92 | 0.92 | 0.92 | 0.92 | 0.92 | 0.92 | 0.43 | 0.43 | 0.43 | 0.43 | 0.43 | 0.43 | 0.43 | 0.43 | 0.43 | 0.43 | 0.43 | 0.43 | 0.43 | 0.43 | 0.43 | 0.43 | 0.43 | 0.43 | 0.43
| LNG/D | All Terrain Vehicles | NOx | 0.79 | 0.79 | 0.79 |  | 0.92 | 0.92 | 0.92 | 0.92 | 0.92 | 0.92 | 0.92 | 0.92 | 0.92 | 0.92 | 0.92 | 0.92 | 0.92 | 0.92 | 0.92 | 0.92 | 0.92 | 0.92 | 0.92 | 0.92 | 0.92 | 0.92 | 0.92 | 0.92 | 0.92 | 0.92 | 0.92 | 0.92 | 0.92 | 0.92 | 0.92 | 0.92 | 0.92 | 0.92 | 0.92 | 0.92 | 0.79 | 0.79 | 0.79 | 0.79 | 0.79 | 0.79 | 0.79 | 0.79 | 0.79 | 0.79 | 0.79 | 0.79 | 0.79 | 0.79 | 0.79 | 0.79 | 0.79 | 0.79 | 0.79
| LNG/D | All Terrain Vehicles | PM10 | 0.84 | 0.84 | 0.84 |  | 0.83 | 0.83 | 0.83 | 0.83 | 0.83 | 0.83 | 0.83 | 0.83 | 0.83 | 0.83 | 0.83 | 0.83 | 0.83 | 0.83 | 0.83 | 0.83 | 0.83 | 0.83 | 0.83 | 0.83 | 0.83 | 0.83 | 0.83 | 0.83 | 0.83 | 0.83 | 0.83 | 0.83 | 0.83 | 0.83 | 0.83 | 0.83 | 0.83 | 0.83 | 0.83 | 0.83 | 0.83 | 0.83 | 0.83 | 0.83 | 0.83 | 0.83 | 0.83 | 0.84 | 0.83 | 0.84 | 0.84 | 0.83 | 0.83 | 0.84 | 0.84 | 0.84 | 0.84 | 0.84 | 0.84
| LNG/D | All Terrain Vehicles | PM2.5 | 0.91 | 0.91 | 0.91 |  | 0.9 | 0.9 | 0.9 | 0.9 | 0.9 | 0.9 | 0.9 | 0.9 | 0.9 | 0.9 | 0.9 | 0.9 | 0.9 | 0.9 | 0.9 | 0.9 | 0.9 | 0.9 | 0.9 | 0.9 | 0.9 | 0.9 | 0.9 | 0.9 | 0.9 | 0.9 | 0.9 | 0.9 | 0.9 | 0.9 | 0.9 | 0.9 | 0.9 | 0.9 | 0.9 | 0.9 | 0.9 | 0.9 | 0.9 | 0.9 | 0.9 | 0.9 | 0.9 | 0.91 | 0.89 | 0.91 | 0.9 | 0.92 | 0.9 | 0.91 | 0.91 | 0.91 | 0.91 | 0.91 | 0.91
| LNG/D | All Terrain Vehicles | VOC | 1.45 | 1.45 | 1.45 |  | 2.67 | 2.67 | 2.67 | 2.67 | 2.67 | 2.67 | 2.67 | 2.67 | 2.67 | 2.67 | 2.67 | 2.67 | 2.67 | 2.67 | 2.67 | 2.67 | 2.67 | 2.67 | 2.67 | 2.67 | 2.67 | 2.67 | 2.67 | 2.67 | 2.67 | 2.67 | 2.67 | 2.67 | 2.67 | 2.67 | 2.67 | 2.67 | 2.67 | 2.67 | 2.67 | 2.67 | 1.45 | 1.45 | 1.45 | 1.45 | 1.45 | 1.45 | 1.46 | 1.45 | 1.45 | 1.45 | 1.46 | 1.46 | 1.46 | 1.46 | 1.45 | 1.45 | 1.45 | 1.45 | 1.45
| LNG/D | All Terrain Vehicles | VOC (Evap) | 0 | 0 | 0 |  | 0 | 0 | 0 | 0 | 0 | 0 | 0 | 0 | 0 | 0 | 0 | 0 | 0 | 0 | 0 | 0 | 0 | 0 | 0 | 0 | 0 | 0 | 0 | 0 | 0 | 0 | 0 | 0 | 0 | 0 | 0 | 0 | 0 | 0 | 0 | 0 | 0 | 0 | 0 | 0 | 0 | 0 | 0 | 0 | 0 | 0 | 0 | 0 | 0 | 0 | 0 | 0 | 0 | 0 | 0
| LNG/D | Chain Saws | CO | 0.43 | 0.43 | 0.43 |  | 0.92 | 0.92 | 0.92 | 0.92 | 0.92 | 0.92 | 0.92 | 0.92 | 0.92 | 0.92 | 0.92 | 0.92 | 0.92 | 0.92 | 0.92 | 0.92 | 0.92 | 0.92 | 0.92 | 0.92 | 0.92 | 0.92 | 0.92 | 0.92 | 0.92 | 0.92 | 0.92 | 0.92 | 0.92 | 0.92 | 0.92 | 0.92 | 0.92 | 0.92 | 0.92 | 0.92 | 0.43 | 0.43 | 0.43 | 0.43 | 0.43 | 0.43 | 0.43 | 0.43 | 0.43 | 0.43 | 0.43 | 0.43 | 0.43 | 0.43 | 0.43 | 0.43 | 0.43 | 0.43 | 0.43
| LNG/D | Chain Saws | NOx | 0.79 | 0.79 | 0.79 |  | 0.92 | 0.92 | 0.92 | 0.92 | 0.92 | 0.92 | 0.92 | 0.92 | 0.92 | 0.92 | 0.92 | 0.92 | 0.92 | 0.92 | 0.92 | 0.92 | 0.92 | 0.92 | 0.92 | 0.92 | 0.92 | 0.92 | 0.92 | 0.92 | 0.92 | 0.92 | 0.92 | 0.92 | 0.92 | 0.92 | 0.92 | 0.92 | 0.92 | 0.92 | 0.92 | 0.92 | 0.79 | 0.79 | 0.79 | 0.79 | 0.79 | 0.79 | 0.79 | 0.79 | 0.79 | 0.79 | 0.79 | 0.79 | 0.79 | 0.79 | 0.79 | 0.79 | 0.79 | 0.79 | 0.79
| LNG/D | Chain Saws | PM10 | 0.84 | 0.84 | 0.84 |  | 0.83 | 0.83 | 0.83 | 0.83 | 0.83 | 0.83 | 0.83 | 0.83 | 0.83 | 0.83 | 0.83 | 0.83 | 0.83 | 0.83 | 0.83 | 0.83 | 0.83 | 0.83 | 0.83 | 0.83 | 0.83 | 0.83 | 0.83 | 0.83 | 0.83 | 0.83 | 0.83 | 0.83 | 0.83 | 0.83 | 0.83 | 0.83 | 0.83 | 0.83 | 0.83 | 0.83 | 0.83 | 0.83 | 0.83 | 0.83 | 0.83 | 0.83 | 0.83 | 0.84 | 0.83 | 0.84 | 0.84 | 0.83 | 0.83 | 0.84 | 0.84 | 0.84 | 0.84 | 0.84 | 0.84
| LNG/D | Chain Saws | PM2.5 | 0.91 | 0.91 | 0.91 |  | 0.9 | 0.9 | 0.9 | 0.9 | 0.9 | 0.9 | 0.9 | 0.9 | 0.9 | 0.9 | 0.9 | 0.9 | 0.9 | 0.9 | 0.9 | 0.9 | 0.9 | 0.9 | 0.9 | 0.9 | 0.9 | 0.9 | 0.9 | 0.9 | 0.9 | 0.9 | 0.9 | 0.9 | 0.9 | 0.9 | 0.9 | 0.9 | 0.9 | 0.9 | 0.9 | 0.9 | 0.9 | 0.9 | 0.9 | 0.9 | 0.9 | 0.9 | 0.9 | 0.91 | 0.89 | 0.91 | 0.9 | 0.92 | 0.9 | 0.91 | 0.91 | 0.91 | 0.91 | 0.91 | 0.91
| LNG/D | Chain Saws | VOC | 1.45 | 1.45 | 1.45 |  | 2.67 | 2.67 | 2.67 | 2.67 | 2.67 | 2.67 | 2.67 | 2.67 | 2.67 | 2.67 | 2.67 | 2.67 | 2.67 | 2.67 | 2.67 | 2.67 | 2.67 | 2.67 | 2.67 | 2.67 | 2.67 | 2.67 | 2.67 | 2.67 | 2.67 | 2.67 | 2.67 | 2.67 | 2.67 | 2.67 | 2.67 | 2.67 | 2.67 | 2.67 | 2.67 | 2.67 | 1.45 | 1.45 | 1.45 | 1.45 | 1.45 | 1.45 | 1.46 | 1.45 | 1.45 | 1.45 | 1.46 | 1.46 | 1.46 | 1.46 | 1.45 | 1.45 | 1.45 | 1.45 | 1.45
| LNG/D | Chain Saws | VOC (Evap) | 0 | 0 | 0 |  | 0 | 0 | 0 | 0 | 0 | 0 | 0 | 0 | 0 | 0 | 0 | 0 | 0 | 0 | 0 | 0 | 0 | 0 | 0 | 0 | 0 | 0 | 0 | 0 | 0 | 0 | 0 | 0 | 0 | 0 | 0 | 0 | 0 | 0 | 0 | 0 | 0 | 0 | 0 | 0 | 0 | 0 | 0 | 0 | 0 | 0 | 0 | 0 | 0 | 0 | 0 | 0 | 0 | 0 | 0
| LNG/D | Commercial Turf Equipment | CO | 0.43 | 0.43 | 0.43 |  | 0.92 | 0.92 | 0.92 | 0.92 | 0.92 | 0.92 | 0.92 | 0.92 | 0.92 | 0.92 | 0.92 | 0.92 | 0.92 | 0.92 | 0.92 | 0.92 | 0.92 | 0.92 | 0.92 | 0.92 | 0.92 | 0.92 | 0.92 | 0.92 | 0.92 | 0.92 | 0.92 | 0.92 | 0.92 | 0.92 | 0.92 | 0.92 | 0.92 | 0.92 | 0.92 | 0.92 | 0.43 | 0.43 | 0.43 | 0.43 | 0.43 | 0.43 | 0.43 | 0.43 | 0.43 | 0.43 | 0.43 | 0.43 | 0.43 | 0.43 | 0.43 | 0.43 | 0.43 | 0.43 | 0.43
| LNG/D | Commercial Turf Equipment | NOx | 0.79 | 0.79 | 0.79 |  | 0.92 | 0.92 | 0.92 | 0.92 | 0.92 | 0.92 | 0.92 | 0.92 | 0.92 | 0.92 | 0.92 | 0.92 | 0.92 | 0.92 | 0.92 | 0.92 | 0.92 | 0.92 | 0.92 | 0.92 | 0.92 | 0.92 | 0.92 | 0.92 | 0.92 | 0.92 | 0.92 | 0.92 | 0.92 | 0.92 | 0.92 | 0.92 | 0.92 | 0.92 | 0.92 | 0.92 | 0.79 | 0.79 | 0.79 | 0.79 | 0.79 | 0.79 | 0.79 | 0.79 | 0.79 | 0.79 | 0.79 | 0.79 | 0.79 | 0.79 | 0.79 | 0.79 | 0.79 | 0.79 | 0.79
| LNG/D | Commercial Turf Equipment | PM10 | 0.84 | 0.84 | 0.84 |  | 0.83 | 0.83 | 0.83 | 0.83 | 0.83 | 0.83 | 0.83 | 0.83 | 0.83 | 0.83 | 0.83 | 0.83 | 0.83 | 0.83 | 0.83 | 0.83 | 0.83 | 0.83 | 0.83 | 0.83 | 0.83 | 0.83 | 0.83 | 0.83 | 0.83 | 0.83 | 0.83 | 0.83 | 0.83 | 0.83 | 0.83 | 0.83 | 0.83 | 0.83 | 0.83 | 0.83 | 0.83 | 0.83 | 0.83 | 0.83 | 0.83 | 0.83 | 0.83 | 0.84 | 0.83 | 0.84 | 0.84 | 0.83 | 0.83 | 0.84 | 0.84 | 0.84 | 0.84 | 0.84 | 0.84
| LNG/D | Commercial Turf Equipment | PM2.5 | 0.91 | 0.91 | 0.91 |  | 0.9 | 0.9 | 0.9 | 0.9 | 0.9 | 0.9 | 0.9 | 0.9 | 0.9 | 0.9 | 0.9 | 0.9 | 0.9 | 0.9 | 0.9 | 0.9 | 0.9 | 0.9 | 0.9 | 0.9 | 0.9 | 0.9 | 0.9 | 0.9 | 0.9 | 0.9 | 0.9 | 0.9 | 0.9 | 0.9 | 0.9 | 0.9 | 0.9 | 0.9 | 0.9 | 0.9 | 0.9 | 0.9 | 0.9 | 0.9 | 0.9 | 0.9 | 0.9 | 0.91 | 0.89 | 0.91 | 0.9 | 0.92 | 0.9 | 0.91 | 0.91 | 0.91 | 0.91 | 0.91 | 0.91
| LNG/D | Commercial Turf Equipment | VOC | 1.45 | 1.45 | 1.45 |  | 2.67 | 2.67 | 2.67 | 2.67 | 2.67 | 2.67 | 2.67 | 2.67 | 2.67 | 2.67 | 2.67 | 2.67 | 2.67 | 2.67 | 2.67 | 2.67 | 2.67 | 2.67 | 2.67 | 2.67 | 2.67 | 2.67 | 2.67 | 2.67 | 2.67 | 2.67 | 2.67 | 2.67 | 2.67 | 2.67 | 2.67 | 2.67 | 2.67 | 2.67 | 2.67 | 2.67 | 1.45 | 1.45 | 1.45 | 1.45 | 1.45 | 1.45 | 1.46 | 1.45 | 1.45 | 1.45 | 1.46 | 1.46 | 1.46 | 1.46 | 1.45 | 1.45 | 1.45 | 1.45 | 1.45
| LNG/D | Commercial Turf Equipment | VOC (Evap) | 0 | 0 | 0 |  | 0 | 0 | 0 | 0 | 0 | 0 | 0 | 0 | 0 | 0 | 0 | 0 | 0 | 0 | 0 | 0 | 0 | 0 | 0 | 0 | 0 | 0 | 0 | 0 | 0 | 0 | 0 | 0 | 0 | 0 | 0 | 0 | 0 | 0 | 0 | 0 | 0 | 0 | 0 | 0 | 0 | 0 | 0 | 0 | 0 | 0 | 0 | 0 | 0 | 0 | 0 | 0 | 0 | 0 | 0
| LNG/D | Cranes | CO | 0.43 | 0.43 | 0.43 |  | 0.92 | 0.92 | 0.92 | 0.92 | 0.92 | 0.92 | 0.92 | 0.92 | 0.92 | 0.92 | 0.92 | 0.92 | 0.92 | 0.92 | 0.92 | 0.92 | 0.92 | 0.92 | 0.92 | 0.92 | 0.92 | 0.92 | 0.92 | 0.92 | 0.92 | 0.92 | 0.92 | 0.92 | 0.92 | 0.92 | 0.92 | 0.92 | 0.92 | 0.92 | 0.92 | 0.92 | 0.43 | 0.43 | 0.43 | 0.43 | 0.43 | 0.43 | 0.43 | 0.43 | 0.43 | 0.43 | 0.43 | 0.43 | 0.43 | 0.43 | 0.43 | 0.43 | 0.43 | 0.43 | 0.43
| LNG/D | Cranes | NOx | 0.79 | 0.79 | 0.79 |  | 0.92 | 0.92 | 0.92 | 0.92 | 0.92 | 0.92 | 0.92 | 0.92 | 0.92 | 0.92 | 0.92 | 0.92 | 0.92 | 0.92 | 0.92 | 0.92 | 0.92 | 0.92 | 0.92 | 0.92 | 0.92 | 0.92 | 0.92 | 0.92 | 0.92 | 0.92 | 0.92 | 0.92 | 0.92 | 0.92 | 0.92 | 0.92 | 0.92 | 0.92 | 0.92 | 0.92 | 0.79 | 0.79 | 0.79 | 0.79 | 0.79 | 0.79 | 0.79 | 0.79 | 0.79 | 0.79 | 0.79 | 0.79 | 0.79 | 0.79 | 0.79 | 0.79 | 0.79 | 0.79 | 0.79
| LNG/D | Cranes | PM10 | 0.84 | 0.84 | 0.84 |  | 0.83 | 0.83 | 0.83 | 0.83 | 0.83 | 0.83 | 0.83 | 0.83 | 0.83 | 0.83 | 0.83 | 0.83 | 0.83 | 0.83 | 0.83 | 0.83 | 0.83 | 0.83 | 0.83 | 0.83 | 0.83 | 0.83 | 0.83 | 0.83 | 0.83 | 0.83 | 0.83 | 0.83 | 0.83 | 0.83 | 0.83 | 0.83 | 0.83 | 0.83 | 0.83 | 0.83 | 0.83 | 0.83 | 0.83 | 0.83 | 0.83 | 0.83 | 0.83 | 0.84 | 0.83 | 0.84 | 0.84 | 0.83 | 0.83 | 0.84 | 0.84 | 0.84 | 0.84 | 0.84 | 0.84
| LNG/D | Cranes | PM2.5 | 0.91 | 0.91 | 0.91 |  | 0.9 | 0.9 | 0.9 | 0.9 | 0.9 | 0.9 | 0.9 | 0.9 | 0.9 | 0.9 | 0.9 | 0.9 | 0.9 | 0.9 | 0.9 | 0.9 | 0.9 | 0.9 | 0.9 | 0.9 | 0.9 | 0.9 | 0.9 | 0.9 | 0.9 | 0.9 | 0.9 | 0.9 | 0.9 | 0.9 | 0.9 | 0.9 | 0.9 | 0.9 | 0.9 | 0.9 | 0.9 | 0.9 | 0.9 | 0.9 | 0.9 | 0.9 | 0.9 | 0.91 | 0.89 | 0.91 | 0.9 | 0.92 | 0.9 | 0.91 | 0.91 | 0.91 | 0.91 | 0.91 | 0.91
| LNG/D | Cranes | VOC | 1.45 | 1.45 | 1.45 |  | 2.67 | 2.67 | 2.67 | 2.67 | 2.67 | 2.67 | 2.67 | 2.67 | 2.67 | 2.67 | 2.67 | 2.67 | 2.67 | 2.67 | 2.67 | 2.67 | 2.67 | 2.67 | 2.67 | 2.67 | 2.67 | 2.67 | 2.67 | 2.67 | 2.67 | 2.67 | 2.67 | 2.67 | 2.67 | 2.67 | 2.67 | 2.67 | 2.67 | 2.67 | 2.67 | 2.67 | 1.45 | 1.45 | 1.45 | 1.45 | 1.45 | 1.45 | 1.46 | 1.45 | 1.45 | 1.45 | 1.46 | 1.46 | 1.46 | 1.46 | 1.45 | 1.45 | 1.45 | 1.45 | 1.45
| LNG/D | Cranes | VOC (Evap) | 0 | 0 | 0 |  | 0 | 0 | 0 | 0 | 0 | 0 | 0 | 0 | 0 | 0 | 0 | 0 | 0 | 0 | 0 | 0 | 0 | 0 | 0 | 0 | 0 | 0 | 0 | 0 | 0 | 0 | 0 | 0 | 0 | 0 | 0 | 0 | 0 | 0 | 0 | 0 | 0 | 0 | 0 | 0 | 0 | 0 | 0 | 0 | 0 | 0 | 0 | 0 | 0 | 0 | 0 | 0 | 0 | 0 | 0
| LNG/D | Crawler Tractor/Dozers | CO | 0.43 | 0.43 | 0.43 |  | 0.92 | 0.92 | 0.92 | 0.92 | 0.92 | 0.92 | 0.92 | 0.92 | 0.92 | 0.92 | 0.92 | 0.92 | 0.92 | 0.92 | 0.92 | 0.92 | 0.92 | 0.92 | 0.92 | 0.92 | 0.92 | 0.92 | 0.92 | 0.92 | 0.92 | 0.92 | 0.92 | 0.92 | 0.92 | 0.92 | 0.92 | 0.92 | 0.92 | 0.92 | 0.92 | 0.92 | 0.43 | 0.43 | 0.43 | 0.43 | 0.43 | 0.43 | 0.43 | 0.43 | 0.43 | 0.43 | 0.43 | 0.43 | 0.43 | 0.43 | 0.43 | 0.43 | 0.43 | 0.43 | 0.43
| LNG/D | Crawler Tractor/Dozers | NOx | 0.79 | 0.79 | 0.79 |  | 0.92 | 0.92 | 0.92 | 0.92 | 0.92 | 0.92 | 0.92 | 0.92 | 0.92 | 0.92 | 0.92 | 0.92 | 0.92 | 0.92 | 0.92 | 0.92 | 0.92 | 0.92 | 0.92 | 0.92 | 0.92 | 0.92 | 0.92 | 0.92 | 0.92 | 0.92 | 0.92 | 0.92 | 0.92 | 0.92 | 0.92 | 0.92 | 0.92 | 0.92 | 0.92 | 0.92 | 0.79 | 0.79 | 0.79 | 0.79 | 0.79 | 0.79 | 0.79 | 0.79 | 0.79 | 0.79 | 0.79 | 0.79 | 0.79 | 0.79 | 0.79 | 0.79 | 0.79 | 0.79 | 0.79
| LNG/D | Crawler Tractor/Dozers | PM10 | 0.84 | 0.84 | 0.84 |  | 0.83 | 0.83 | 0.83 | 0.83 | 0.83 | 0.83 | 0.83 | 0.83 | 0.83 | 0.83 | 0.83 | 0.83 | 0.83 | 0.83 | 0.83 | 0.83 | 0.83 | 0.83 | 0.83 | 0.83 | 0.83 | 0.83 | 0.83 | 0.83 | 0.83 | 0.83 | 0.83 | 0.83 | 0.83 | 0.83 | 0.83 | 0.83 | 0.83 | 0.83 | 0.83 | 0.83 | 0.83 | 0.83 | 0.83 | 0.83 | 0.83 | 0.83 | 0.83 | 0.84 | 0.83 | 0.84 | 0.84 | 0.83 | 0.83 | 0.84 | 0.84 | 0.84 | 0.84 | 0.84 | 0.84
| LNG/D | Crawler Tractor/Dozers | PM2.5 | 0.91 | 0.91 | 0.91 |  | 0.9 | 0.9 | 0.9 | 0.9 | 0.9 | 0.9 | 0.9 | 0.9 | 0.9 | 0.9 | 0.9 | 0.9 | 0.9 | 0.9 | 0.9 | 0.9 | 0.9 | 0.9 | 0.9 | 0.9 | 0.9 | 0.9 | 0.9 | 0.9 | 0.9 | 0.9 | 0.9 | 0.9 | 0.9 | 0.9 | 0.9 | 0.9 | 0.9 | 0.9 | 0.9 | 0.9 | 0.9 | 0.9 | 0.9 | 0.9 | 0.9 | 0.9 | 0.9 | 0.91 | 0.89 | 0.91 | 0.9 | 0.92 | 0.9 | 0.91 | 0.91 | 0.91 | 0.91 | 0.91 | 0.91
| LNG/D | Crawler Tractor/Dozers | VOC | 1.45 | 1.45 | 1.45 |  | 2.67 | 2.67 | 2.67 | 2.67 | 2.67 | 2.67 | 2.67 | 2.67 | 2.67 | 2.67 | 2.67 | 2.67 | 2.67 | 2.67 | 2.67 | 2.67 | 2.67 | 2.67 | 2.67 | 2.67 | 2.67 | 2.67 | 2.67 | 2.67 | 2.67 | 2.67 | 2.67 | 2.67 | 2.67 | 2.67 | 2.67 | 2.67 | 2.67 | 2.67 | 2.67 | 2.67 | 1.45 | 1.45 | 1.45 | 1.45 | 1.45 | 1.45 | 1.46 | 1.45 | 1.45 | 1.45 | 1.46 | 1.46 | 1.46 | 1.46 | 1.45 | 1.45 | 1.45 | 1.45 | 1.45
| LNG/D | Crawler Tractor/Dozers | VOC (Evap) | 0 | 0 | 0 |  | 0 | 0 | 0 | 0 | 0 | 0 | 0 | 0 | 0 | 0 | 0 | 0 | 0 | 0 | 0 | 0 | 0 | 0 | 0 | 0 | 0 | 0 | 0 | 0 | 0 | 0 | 0 | 0 | 0 | 0 | 0 | 0 | 0 | 0 | 0 | 0 | 0 | 0 | 0 | 0 | 0 | 0 | 0 | 0 | 0 | 0 | 0 | 0 | 0 | 0 | 0 | 0 | 0 | 0 | 0
| LNG/D | Excavators | CO | 0.43 | 0.43 | 0.43 |  | 0.35 | 0.35 | 0.35 | 0.35 | 0.35 | 0.35 | 0.35 | 0.35 | 0.35 | 0.35 | 0.35 | 0.35 | 0.35 | 0.35 | 0.35 | 0.35 | 0.35 | 0.35 | 0.35 | 0.35 | 0.35 | 0.35 | 0.35 | 0.35 | 0.35 | 0.35 | 0.35 | 0.35 | 0.35 | 0.35 | 0.35 | 0.35 | 0.35 | 0.35 | 0.92 | 0.92 | 0.92 | 0.43 | 0.43 | 0.43 | 0.43 | 0.43 | 0.43 | 0.43 | 0.43 | 0.43 | 0.43 | 0.43 | 0.43 | 0.43 | 0.43 | 0.43 | 0.43 | 0.43 | 0.43
| LNG/D | Excavators | NOx | 0.79 | 0.79 | 0.79 |  | 0.87 | 0.87 | 0.87 | 0.87 | 0.87 | 0.87 | 0.87 | 0.87 | 0.87 | 0.87 | 0.87 | 0.87 | 0.87 | 0.87 | 0.87 | 0.87 | 0.87 | 0.87 | 0.87 | 0.87 | 0.87 | 0.87 | 0.87 | 0.87 | 0.87 | 0.87 | 0.87 | 0.87 | 0.87 | 0.87 | 0.87 | 0.87 | 0.87 | 0.87 | 0.91 | 0.91 | 0.91 | 0.79 | 0.79 | 0.79 | 0.79 | 0.79 | 0.79 | 0.79 | 0.79 | 0.79 | 0.79 | 0.79 | 0.79 | 0.79 | 0.79 | 0.79 | 0.79 | 0.79 | 0.79
| LNG/D | Excavators | PM10 | 0.84 | 0.84 | 0.84 |  | 0.83 | 0.83 | 0.83 | 0.83 | 0.83 | 0.83 | 0.83 | 0.83 | 0.83 | 0.83 | 0.83 | 0.83 | 0.83 | 0.83 | 0.83 | 0.83 | 0.83 | 0.83 | 0.83 | 0.83 | 0.83 | 0.83 | 0.83 | 0.83 | 0.83 | 0.83 | 0.83 | 0.83 | 0.83 | 0.83 | 0.83 | 0.83 | 0.83 | 0.83 | 0.83 | 0.83 | 0.83 | 0.83 | 0.83 | 0.83 | 0.83 | 0.83 | 0.83 | 0.84 | 0.83 | 0.84 | 0.84 | 0.83 | 0.83 | 0.84 | 0.84 | 0.84 | 0.84 | 0.84 | 0.84
| LNG/D | Excavators | PM2.5 | 0.91 | 0.91 | 0.91 |  | 0.9 | 0.9 | 0.9 | 0.9 | 0.9 | 0.9 | 0.9 | 0.9 | 0.9 | 0.9 | 0.9 | 0.9 | 0.9 | 0.9 | 0.9 | 0.9 | 0.9 | 0.9 | 0.9 | 0.9 | 0.9 | 0.9 | 0.9 | 0.9 | 0.9 | 0.9 | 0.9 | 0.9 | 0.9 | 0.9 | 0.9 | 0.9 | 0.9 | 0.9 | 0.9 | 0.9 | 0.9 | 0.9 | 0.9 | 0.9 | 0.9 | 0.9 | 0.9 | 0.91 | 0.89 | 0.91 | 0.9 | 0.92 | 0.9 | 0.91 | 0.91 | 0.91 | 0.91 | 0.91 | 0.91
| LNG/D | Excavators | VOC | 1.45 | 1.45 | 1.45 |  | 1.54 | 1.54 | 1.54 | 1.54 | 1.54 | 1.54 | 1.54 | 1.54 | 1.54 | 1.54 | 1.54 | 1.54 | 1.54 | 1.54 | 1.54 | 1.54 | 1.54 | 1.54 | 1.54 | 1.54 | 1.54 | 1.54 | 1.54 | 1.54 | 1.54 | 1.54 | 1.54 | 1.54 | 1.54 | 1.54 | 1.54 | 1.54 | 1.54 | 1.54 | 2.67 | 2.67 | 2.67 | 1.45 | 1.45 | 1.45 | 1.45 | 1.45 | 1.45 | 1.45 | 1.45 | 1.45 | 1.46 | 1.46 | 1.46 | 1.45 | 1.45 | 1.45 | 1.45 | 1.45 | 1.45
| LNG/D | Excavators | VOC (Evap) | 0 | 0 | 0 |  | 0 | 0 | 0 | 0 | 0 | 0 | 0 | 0 | 0 | 0 | 0 | 0 | 0 | 0 | 0 | 0 | 0 | 0 | 0 | 0 | 0 | 0 | 0 | 0 | 0 | 0 | 0 | 0 | 0 | 0 | 0 | 0 | 0 | 0 | 0 | 0 | 0 | 0 | 0 | 0 | 0 | 0 | 0 | 0 | 0 | 0 | 0 | 0 | 0 | 0 | 0 | 0 | 0 | 0 | 0
| LNG/D | Forklifts | CO | 0.43 | 0.43 | 0.43 |  | 0.35 | 0.35 | 0.35 | 0.35 | 0.35 | 0.35 | 0.35 | 0.35 | 0.35 | 0.35 | 0.35 | 0.35 | 0.35 | 0.35 | 0.35 | 0.35 | 0.35 | 0.35 | 0.35 | 0.35 | 0.35 | 0.35 | 0.35 | 0.35 | 0.35 | 0.35 | 0.35 | 0.35 | 0.35 | 0.35 | 0.35 | 0.35 | 0.35 | 0.35 | 0.92 | 0.92 | 0.92 | 0.43 | 0.43 | 0.43 | 0.43 | 0.43 | 0.43 | 0.43 | 0.43 | 0.43 | 0.43 | 0.43 | 0.43 | 0.43 | 0.43 | 0.43 | 0.43 | 0.43 | 0.43
| LNG/D | Forklifts | NOx | 0.79 | 0.79 | 0.79 |  | 0.87 | 0.87 | 0.87 | 0.87 | 0.87 | 0.87 | 0.87 | 0.87 | 0.87 | 0.87 | 0.87 | 0.87 | 0.87 | 0.87 | 0.87 | 0.87 | 0.87 | 0.87 | 0.87 | 0.87 | 0.87 | 0.87 | 0.87 | 0.87 | 0.87 | 0.87 | 0.87 | 0.87 | 0.87 | 0.87 | 0.87 | 0.87 | 0.87 | 0.87 | 0.91 | 0.91 | 0.91 | 0.79 | 0.79 | 0.79 | 0.79 | 0.79 | 0.79 | 0.79 | 0.79 | 0.79 | 0.79 | 0.79 | 0.79 | 0.79 | 0.79 | 0.79 | 0.79 | 0.79 | 0.79
| LNG/D | Forklifts | PM10 | 0.84 | 0.84 | 0.84 |  | 0.83 | 0.83 | 0.83 | 0.83 | 0.83 | 0.83 | 0.83 | 0.83 | 0.83 | 0.83 | 0.83 | 0.83 | 0.83 | 0.83 | 0.83 | 0.83 | 0.83 | 0.83 | 0.83 | 0.83 | 0.83 | 0.83 | 0.83 | 0.83 | 0.83 | 0.83 | 0.83 | 0.83 | 0.83 | 0.83 | 0.83 | 0.83 | 0.83 | 0.83 | 0.83 | 0.83 | 0.83 | 0.83 | 0.83 | 0.83 | 0.83 | 0.83 | 0.83 | 0.84 | 0.83 | 0.84 | 0.84 | 0.83 | 0.83 | 0.84 | 0.84 | 0.84 | 0.84 | 0.84 | 0.84
| LNG/D | Forklifts | PM2.5 | 0.91 | 0.91 | 0.91 |  | 0.9 | 0.9 | 0.9 | 0.9 | 0.9 | 0.9 | 0.9 | 0.9 | 0.9 | 0.9 | 0.9 | 0.9 | 0.9 | 0.9 | 0.9 | 0.9 | 0.9 | 0.9 | 0.9 | 0.9 | 0.9 | 0.9 | 0.9 | 0.9 | 0.9 | 0.9 | 0.9 | 0.9 | 0.9 | 0.9 | 0.9 | 0.9 | 0.9 | 0.9 | 0.9 | 0.9 | 0.9 | 0.9 | 0.9 | 0.9 | 0.9 | 0.9 | 0.9 | 0.91 | 0.89 | 0.91 | 0.9 | 0.92 | 0.9 | 0.91 | 0.91 | 0.91 | 0.91 | 0.91 | 0.91
| LNG/D | Forklifts | VOC | 1.45 | 1.45 | 1.45 |  | 1.54 | 1.54 | 1.54 | 1.54 | 1.54 | 1.54 | 1.54 | 1.54 | 1.54 | 1.54 | 1.54 | 1.54 | 1.54 | 1.54 | 1.54 | 1.54 | 1.54 | 1.54 | 1.54 | 1.54 | 1.54 | 1.54 | 1.54 | 1.54 | 1.54 | 1.54 | 1.54 | 1.54 | 1.54 | 1.54 | 1.54 | 1.54 | 1.54 | 1.54 | 2.67 | 2.67 | 2.67 | 1.45 | 1.45 | 1.45 | 1.45 | 1.45 | 1.45 | 1.45 | 1.45 | 1.45 | 1.46 | 1.46 | 1.46 | 1.45 | 1.45 | 1.45 | 1.45 | 1.45 | 1.45
| LNG/D | Forklifts | VOC (Evap) | 0 | 0 | 0 |  | 0 | 0 | 0 | 0 | 0 | 0 | 0 | 0 | 0 | 0 | 0 | 0 | 0 | 0 | 0 | 0 | 0 | 0 | 0 | 0 | 0 | 0 | 0 | 0 | 0 | 0 | 0 | 0 | 0 | 0 | 0 | 0 | 0 | 0 | 0 | 0 | 0 | 0 | 0 | 0 | 0 | 0 | 0 | 0 | 0 | 0 | 0 | 0 | 0 | 0 | 0 | 0 | 0 | 0 | 0
| LNG/D | Golf Carts | CO | 0.43 | 0.43 | 0.43 |  | 0.35 | 0.35 | 0.35 | 0.35 | 0.35 | 0.35 | 0.35 | 0.35 | 0.35 | 0.35 | 0.35 | 0.35 | 0.35 | 0.35 | 0.35 | 0.35 | 0.35 | 0.35 | 0.35 | 0.35 | 0.35 | 0.35 | 0.35 | 0.35 | 0.35 | 0.35 | 0.35 | 0.35 | 0.35 | 0.35 | 0.35 | 0.35 | 0.35 | 0.35 | 0.92 | 0.92 | 0.92 | 0.43 | 0.43 | 0.43 | 0.43 | 0.43 | 0.43 | 0.43 | 0.43 | 0.43 | 0.43 | 0.43 | 0.43 | 0.43 | 0.43 | 0.43 | 0.43 | 0.43 | 0.43
| LNG/D | Golf Carts | NOx | 0.79 | 0.79 | 0.79 |  | 0.87 | 0.87 | 0.87 | 0.87 | 0.87 | 0.87 | 0.87 | 0.87 | 0.87 | 0.87 | 0.87 | 0.87 | 0.87 | 0.87 | 0.87 | 0.87 | 0.87 | 0.87 | 0.87 | 0.87 | 0.87 | 0.87 | 0.87 | 0.87 | 0.87 | 0.87 | 0.87 | 0.87 | 0.87 | 0.87 | 0.87 | 0.87 | 0.87 | 0.87 | 0.91 | 0.91 | 0.91 | 0.79 | 0.79 | 0.79 | 0.79 | 0.79 | 0.79 | 0.79 | 0.79 | 0.79 | 0.79 | 0.79 | 0.79 | 0.79 | 0.79 | 0.79 | 0.79 | 0.79 | 0.79
| LNG/D | Golf Carts | PM10 | 0.84 | 0.84 | 0.84 |  | 0.83 | 0.83 | 0.83 | 0.83 | 0.83 | 0.83 | 0.83 | 0.83 | 0.83 | 0.83 | 0.83 | 0.83 | 0.83 | 0.83 | 0.83 | 0.83 | 0.83 | 0.83 | 0.83 | 0.83 | 0.83 | 0.83 | 0.83 | 0.83 | 0.83 | 0.83 | 0.83 | 0.83 | 0.83 | 0.83 | 0.83 | 0.83 | 0.83 | 0.83 | 0.83 | 0.83 | 0.83 | 0.83 | 0.83 | 0.83 | 0.83 | 0.83 | 0.83 | 0.84 | 0.83 | 0.84 | 0.84 | 0.83 | 0.83 | 0.84 | 0.84 | 0.84 | 0.84 | 0.84 | 0.84
| LNG/D | Golf Carts | PM2.5 | 0.91 | 0.91 | 0.91 |  | 0.9 | 0.9 | 0.9 | 0.9 | 0.9 | 0.9 | 0.9 | 0.9 | 0.9 | 0.9 | 0.9 | 0.9 | 0.9 | 0.9 | 0.9 | 0.9 | 0.9 | 0.9 | 0.9 | 0.9 | 0.9 | 0.9 | 0.9 | 0.9 | 0.9 | 0.9 | 0.9 | 0.9 | 0.9 | 0.9 | 0.9 | 0.9 | 0.9 | 0.9 | 0.9 | 0.9 | 0.9 | 0.9 | 0.9 | 0.9 | 0.9 | 0.9 | 0.9 | 0.91 | 0.89 | 0.91 | 0.9 | 0.92 | 0.9 | 0.91 | 0.91 | 0.91 | 0.91 | 0.91 | 0.91
| LNG/D | Golf Carts | VOC | 1.45 | 1.45 | 1.45 |  | 1.54 | 1.54 | 1.54 | 1.54 | 1.54 | 1.54 | 1.54 | 1.54 | 1.54 | 1.54 | 1.54 | 1.54 | 1.54 | 1.54 | 1.54 | 1.54 | 1.54 | 1.54 | 1.54 | 1.54 | 1.54 | 1.54 | 1.54 | 1.54 | 1.54 | 1.54 | 1.54 | 1.54 | 1.54 | 1.54 | 1.54 | 1.54 | 1.54 | 1.54 | 2.67 | 2.67 | 2.67 | 1.45 | 1.45 | 1.45 | 1.45 | 1.45 | 1.45 | 1.45 | 1.45 | 1.45 | 1.46 | 1.46 | 1.46 | 1.45 | 1.45 | 1.45 | 1.45 | 1.45 | 1.45
| LNG/D | Golf Carts | VOC (Evap) | 0 | 0 | 0 |  | 0 | 0 | 0 | 0 | 0 | 0 | 0 | 0 | 0 | 0 | 0 | 0 | 0 | 0 | 0 | 0 | 0 | 0 | 0 | 0 | 0 | 0 | 0 | 0 | 0 | 0 | 0 | 0 | 0 | 0 | 0 | 0 | 0 | 0 | 0 | 0 | 0 | 0 | 0 | 0 | 0 | 0 | 0 | 0 | 0 | 0 | 0 | 0 | 0 | 0 | 0 | 0 | 0 | 0 | 0
| LNG/D | Lawn & Garden Tractors | CO | 0.43 | 0.43 | 0.43 |  | 0.35 | 0.35 | 0.35 | 0.35 | 0.35 | 0.35 | 0.35 | 0.35 | 0.35 | 0.35 | 0.35 | 0.35 | 0.35 | 0.35 | 0.35 | 0.35 | 0.35 | 0.35 | 0.35 | 0.35 | 0.35 | 0.35 | 0.35 | 0.35 | 0.35 | 0.35 | 0.35 | 0.35 | 0.35 | 0.35 | 0.35 | 0.35 | 0.35 | 0.35 | 0.92 | 0.92 | 0.92 | 0.43 | 0.43 | 0.43 | 0.43 | 0.43 | 0.43 | 0.43 | 0.43 | 0.43 | 0.43 | 0.43 | 0.43 | 0.43 | 0.43 | 0.43 | 0.43 | 0.43 | 0.43
| LNG/D | Lawn & Garden Tractors | NOx | 0.79 | 0.79 | 0.79 |  | 0.87 | 0.87 | 0.87 | 0.87 | 0.87 | 0.87 | 0.87 | 0.87 | 0.87 | 0.87 | 0.87 | 0.87 | 0.87 | 0.87 | 0.87 | 0.87 | 0.87 | 0.87 | 0.87 | 0.87 | 0.87 | 0.87 | 0.87 | 0.87 | 0.87 | 0.87 | 0.87 | 0.87 | 0.87 | 0.87 | 0.87 | 0.87 | 0.87 | 0.87 | 0.91 | 0.91 | 0.91 | 0.79 | 0.79 | 0.79 | 0.79 | 0.79 | 0.79 | 0.79 | 0.79 | 0.79 | 0.79 | 0.79 | 0.79 | 0.79 | 0.79 | 0.79 | 0.79 | 0.79 | 0.79
| LNG/D | Lawn & Garden Tractors | PM10 | 0.84 | 0.84 | 0.84 |  | 0.83 | 0.83 | 0.83 | 0.83 | 0.83 | 0.83 | 0.83 | 0.83 | 0.83 | 0.83 | 0.83 | 0.83 | 0.83 | 0.83 | 0.83 | 0.83 | 0.83 | 0.83 | 0.83 | 0.83 | 0.83 | 0.83 | 0.83 | 0.83 | 0.83 | 0.83 | 0.83 | 0.83 | 0.83 | 0.83 | 0.83 | 0.83 | 0.83 | 0.83 | 0.83 | 0.83 | 0.83 | 0.83 | 0.83 | 0.83 | 0.83 | 0.83 | 0.83 | 0.84 | 0.83 | 0.84 | 0.84 | 0.83 | 0.83 | 0.84 | 0.84 | 0.84 | 0.84 | 0.84 | 0.84
| LNG/D | Lawn & Garden Tractors | PM2.5 | 0.91 | 0.91 | 0.91 |  | 0.9 | 0.9 | 0.9 | 0.9 | 0.9 | 0.9 | 0.9 | 0.9 | 0.9 | 0.9 | 0.9 | 0.9 | 0.9 | 0.9 | 0.9 | 0.9 | 0.9 | 0.9 | 0.9 | 0.9 | 0.9 | 0.9 | 0.9 | 0.9 | 0.9 | 0.9 | 0.9 | 0.9 | 0.9 | 0.9 | 0.9 | 0.9 | 0.9 | 0.9 | 0.9 | 0.9 | 0.9 | 0.9 | 0.9 | 0.9 | 0.9 | 0.9 | 0.9 | 0.91 | 0.89 | 0.91 | 0.9 | 0.92 | 0.9 | 0.91 | 0.91 | 0.91 | 0.91 | 0.91 | 0.91
| LNG/D | Lawn & Garden Tractors | VOC | 1.45 | 1.45 | 1.45 |  | 1.54 | 1.54 | 1.54 | 1.54 | 1.54 | 1.54 | 1.54 | 1.54 | 1.54 | 1.54 | 1.54 | 1.54 | 1.54 | 1.54 | 1.54 | 1.54 | 1.54 | 1.54 | 1.54 | 1.54 | 1.54 | 1.54 | 1.54 | 1.54 | 1.54 | 1.54 | 1.54 | 1.54 | 1.54 | 1.54 | 1.54 | 1.54 | 1.54 | 1.54 | 2.67 | 2.67 | 2.67 | 1.45 | 1.45 | 1.45 | 1.45 | 1.45 | 1.45 | 1.45 | 1.45 | 1.45 | 1.46 | 1.46 | 1.46 | 1.45 | 1.45 | 1.45 | 1.45 | 1.45 | 1.45
| LNG/D | Lawn & Garden Tractors | VOC (Evap) | 0 | 0 | 0 |  | 0 | 0 | 0 | 0 | 0 | 0 | 0 | 0 | 0 | 0 | 0 | 0 | 0 | 0 | 0 | 0 | 0 | 0 | 0 | 0 | 0 | 0 | 0 | 0 | 0 | 0 | 0 | 0 | 0 | 0 | 0 | 0 | 0 | 0 | 0 | 0 | 0 | 0 | 0 | 0 | 0 | 0 | 0 | 0 | 0 | 0 | 0 | 0 | 0 | 0 | 0 | 0 | 0 | 0 | 0
| LNG/D | Lawn Mowers | CO | 0.43 | 0.43 | 0.43 |  | 0.92 | 0.92 | 0.92 | 0.92 | 0.92 | 0.92 | 0.92 | 0.92 | 0.92 | 0.92 | 0.92 | 0.92 | 0.92 | 0.92 | 0.92 | 0.92 | 0.92 | 0.92 | 0.92 | 0.92 | 0.92 | 0.92 | 0.92 | 0.92 | 0.92 | 0.92 | 0.92 | 0.92 | 0.92 | 0.92 | 0.92 | 0.92 | 0.92 | 0.92 | 0.92 | 0.92 | 0.43 | 0.43 | 0.43 | 0.43 | 0.43 | 0.43 | 0.43 | 0.43 | 0.43 | 0.43 | 0.43 | 0.43 | 0.43 | 0.43 | 0.43 | 0.43 | 0.43 | 0.43 | 0.43
| LNG/D | Lawn Mowers | NOx | 0.79 | 0.79 | 0.79 |  | 0.92 | 0.92 | 0.92 | 0.92 | 0.92 | 0.92 | 0.92 | 0.92 | 0.92 | 0.92 | 0.92 | 0.92 | 0.92 | 0.92 | 0.92 | 0.92 | 0.92 | 0.92 | 0.92 | 0.92 | 0.92 | 0.92 | 0.92 | 0.92 | 0.92 | 0.92 | 0.92 | 0.92 | 0.92 | 0.92 | 0.92 | 0.92 | 0.92 | 0.92 | 0.92 | 0.92 | 0.79 | 0.79 | 0.79 | 0.79 | 0.79 | 0.79 | 0.79 | 0.79 | 0.79 | 0.79 | 0.79 | 0.79 | 0.79 | 0.79 | 0.79 | 0.79 | 0.79 | 0.79 | 0.79
| LNG/D | Lawn Mowers | PM10 | 0.84 | 0.84 | 0.84 |  | 0.83 | 0.83 | 0.83 | 0.83 | 0.83 | 0.83 | 0.83 | 0.83 | 0.83 | 0.83 | 0.83 | 0.83 | 0.83 | 0.83 | 0.83 | 0.83 | 0.83 | 0.83 | 0.83 | 0.83 | 0.83 | 0.83 | 0.83 | 0.83 | 0.83 | 0.83 | 0.83 | 0.83 | 0.83 | 0.83 | 0.83 | 0.83 | 0.83 | 0.83 | 0.83 | 0.83 | 0.83 | 0.83 | 0.83 | 0.83 | 0.83 | 0.83 | 0.83 | 0.84 | 0.83 | 0.84 | 0.84 | 0.83 | 0.83 | 0.84 | 0.84 | 0.84 | 0.84 | 0.84 | 0.84
| LNG/D | Lawn Mowers | PM2.5 | 0.91 | 0.91 | 0.91 |  | 0.9 | 0.9 | 0.9 | 0.9 | 0.9 | 0.9 | 0.9 | 0.9 | 0.9 | 0.9 | 0.9 | 0.9 | 0.9 | 0.9 | 0.9 | 0.9 | 0.9 | 0.9 | 0.9 | 0.9 | 0.9 | 0.9 | 0.9 | 0.9 | 0.9 | 0.9 | 0.9 | 0.9 | 0.9 | 0.9 | 0.9 | 0.9 | 0.9 | 0.9 | 0.9 | 0.9 | 0.9 | 0.9 | 0.9 | 0.9 | 0.9 | 0.9 | 0.9 | 0.91 | 0.89 | 0.91 | 0.9 | 0.92 | 0.9 | 0.91 | 0.91 | 0.91 | 0.91 | 0.91 | 0.91
| LNG/D | Lawn Mowers | VOC | 1.45 | 1.45 | 1.45 |  | 2.67 | 2.67 | 2.67 | 2.67 | 2.67 | 2.67 | 2.67 | 2.67 | 2.67 | 2.67 | 2.67 | 2.67 | 2.67 | 2.67 | 2.67 | 2.67 | 2.67 | 2.67 | 2.67 | 2.67 | 2.67 | 2.67 | 2.67 | 2.67 | 2.67 | 2.67 | 2.67 | 2.67 | 2.67 | 2.67 | 2.67 | 2.67 | 2.67 | 2.67 | 2.67 | 2.67 | 1.45 | 1.45 | 1.45 | 1.45 | 1.45 | 1.45 | 1.46 | 1.45 | 1.45 | 1.45 | 1.46 | 1.46 | 1.46 | 1.46 | 1.45 | 1.45 | 1.45 | 1.45 | 1.45
| LNG/D | Lawn Mowers | VOC (Evap) | 0 | 0 | 0 |  | 0 | 0 | 0 | 0 | 0 | 0 | 0 | 0 | 0 | 0 | 0 | 0 | 0 | 0 | 0 | 0 | 0 | 0 | 0 | 0 | 0 | 0 | 0 | 0 | 0 | 0 | 0 | 0 | 0 | 0 | 0 | 0 | 0 | 0 | 0 | 0 | 0 | 0 | 0 | 0 | 0 | 0 | 0 | 0 | 0 | 0 | 0 | 0 | 0 | 0 | 0 | 0 | 0 | 0 | 0
| LNG/D | Leafblowers/Vacuums | CO | 0.43 | 0.43 | 0.43 |  | 0.92 | 0.92 | 0.92 | 0.92 | 0.92 | 0.92 | 0.92 | 0.92 | 0.92 | 0.92 | 0.92 | 0.92 | 0.92 | 0.92 | 0.92 | 0.92 | 0.92 | 0.92 | 0.92 | 0.92 | 0.92 | 0.92 | 0.92 | 0.92 | 0.92 | 0.92 | 0.92 | 0.92 | 0.92 | 0.92 | 0.92 | 0.92 | 0.92 | 0.92 | 0.92 | 0.92 | 0.43 | 0.43 | 0.43 | 0.43 | 0.43 | 0.43 | 0.43 | 0.43 | 0.43 | 0.43 | 0.43 | 0.43 | 0.43 | 0.43 | 0.43 | 0.43 | 0.43 | 0.43 | 0.43
| LNG/D | Leafblowers/Vacuums | NOx | 0.79 | 0.79 | 0.79 |  | 0.92 | 0.92 | 0.92 | 0.92 | 0.92 | 0.92 | 0.92 | 0.92 | 0.92 | 0.92 | 0.92 | 0.92 | 0.92 | 0.92 | 0.92 | 0.92 | 0.92 | 0.92 | 0.92 | 0.92 | 0.92 | 0.92 | 0.92 | 0.92 | 0.92 | 0.92 | 0.92 | 0.92 | 0.92 | 0.92 | 0.92 | 0.92 | 0.92 | 0.92 | 0.92 | 0.92 | 0.79 | 0.79 | 0.79 | 0.79 | 0.79 | 0.79 | 0.79 | 0.79 | 0.79 | 0.79 | 0.79 | 0.79 | 0.79 | 0.79 | 0.79 | 0.79 | 0.79 | 0.79 | 0.79
| LNG/D | Leafblowers/Vacuums | PM10 | 0.84 | 0.84 | 0.84 |  | 0.83 | 0.83 | 0.83 | 0.83 | 0.83 | 0.83 | 0.83 | 0.83 | 0.83 | 0.83 | 0.83 | 0.83 | 0.83 | 0.83 | 0.83 | 0.83 | 0.83 | 0.83 | 0.83 | 0.83 | 0.83 | 0.83 | 0.83 | 0.83 | 0.83 | 0.83 | 0.83 | 0.83 | 0.83 | 0.83 | 0.83 | 0.83 | 0.83 | 0.83 | 0.83 | 0.83 | 0.83 | 0.83 | 0.83 | 0.83 | 0.83 | 0.83 | 0.83 | 0.84 | 0.83 | 0.84 | 0.84 | 0.83 | 0.83 | 0.84 | 0.84 | 0.84 | 0.84 | 0.84 | 0.84
| LNG/D | Leafblowers/Vacuums | PM2.5 | 0.91 | 0.91 | 0.91 |  | 0.9 | 0.9 | 0.9 | 0.9 | 0.9 | 0.9 | 0.9 | 0.9 | 0.9 | 0.9 | 0.9 | 0.9 | 0.9 | 0.9 | 0.9 | 0.9 | 0.9 | 0.9 | 0.9 | 0.9 | 0.9 | 0.9 | 0.9 | 0.9 | 0.9 | 0.9 | 0.9 | 0.9 | 0.9 | 0.9 | 0.9 | 0.9 | 0.9 | 0.9 | 0.9 | 0.9 | 0.9 | 0.9 | 0.9 | 0.9 | 0.9 | 0.9 | 0.9 | 0.91 | 0.89 | 0.91 | 0.9 | 0.92 | 0.9 | 0.91 | 0.91 | 0.91 | 0.91 | 0.91 | 0.91
| LNG/D | Leafblowers/Vacuums | VOC | 1.45 | 1.45 | 1.45 |  | 2.67 | 2.67 | 2.67 | 2.67 | 2.67 | 2.67 | 2.67 | 2.67 | 2.67 | 2.67 | 2.67 | 2.67 | 2.67 | 2.67 | 2.67 | 2.67 | 2.67 | 2.67 | 2.67 | 2.67 | 2.67 | 2.67 | 2.67 | 2.67 | 2.67 | 2.67 | 2.67 | 2.67 | 2.67 | 2.67 | 2.67 | 2.67 | 2.67 | 2.67 | 2.67 | 2.67 | 1.45 | 1.45 | 1.45 | 1.45 | 1.45 | 1.45 | 1.46 | 1.45 | 1.45 | 1.45 | 1.46 | 1.46 | 1.46 | 1.46 | 1.45 | 1.45 | 1.45 | 1.45 | 1.45
| LNG/D | Leafblowers/Vacuums | VOC (Evap) | 0 | 0 | 0 |  | 0 | 0 | 0 | 0 | 0 | 0 | 0 | 0 | 0 | 0 | 0 | 0 | 0 | 0 | 0 | 0 | 0 | 0 | 0 | 0 | 0 | 0 | 0 | 0 | 0 | 0 | 0 | 0 | 0 | 0 | 0 | 0 | 0 | 0 | 0 | 0 | 0 | 0 | 0 | 0 | 0 | 0 | 0 | 0 | 0 | 0 | 0 | 0 | 0 | 0 | 0 | 0 | 0 | 0 | 0
| LNG/D | Rollers | CO | 0.43 | 0.43 | 0.43 |  | 0.92 | 0.92 | 0.92 | 0.92 | 0.92 | 0.92 | 0.92 | 0.92 | 0.92 | 0.92 | 0.92 | 0.92 | 0.92 | 0.92 | 0.92 | 0.92 | 0.92 | 0.92 | 0.92 | 0.92 | 0.92 | 0.92 | 0.92 | 0.92 | 0.92 | 0.92 | 0.92 | 0.92 | 0.92 | 0.92 | 0.92 | 0.92 | 0.92 | 0.92 | 0.92 | 0.92 | 0.43 | 0.43 | 0.43 | 0.43 | 0.43 | 0.43 | 0.43 | 0.43 | 0.43 | 0.43 | 0.43 | 0.43 | 0.43 | 0.43 | 0.43 | 0.43 | 0.43 | 0.43 | 0.43
| LNG/D | Rollers | NOx | 0.79 | 0.79 | 0.79 |  | 0.92 | 0.92 | 0.92 | 0.92 | 0.92 | 0.92 | 0.92 | 0.92 | 0.92 | 0.92 | 0.92 | 0.92 | 0.92 | 0.92 | 0.92 | 0.92 | 0.92 | 0.92 | 0.92 | 0.92 | 0.92 | 0.92 | 0.92 | 0.92 | 0.92 | 0.92 | 0.92 | 0.92 | 0.92 | 0.92 | 0.92 | 0.92 | 0.92 | 0.92 | 0.92 | 0.92 | 0.79 | 0.79 | 0.79 | 0.79 | 0.79 | 0.79 | 0.79 | 0.79 | 0.79 | 0.79 | 0.79 | 0.79 | 0.79 | 0.79 | 0.79 | 0.79 | 0.79 | 0.79 | 0.79
| LNG/D | Rollers | PM10 | 0.84 | 0.84 | 0.84 |  | 0.83 | 0.83 | 0.83 | 0.83 | 0.83 | 0.83 | 0.83 | 0.83 | 0.83 | 0.83 | 0.83 | 0.83 | 0.83 | 0.83 | 0.83 | 0.83 | 0.83 | 0.83 | 0.83 | 0.83 | 0.83 | 0.83 | 0.83 | 0.83 | 0.83 | 0.83 | 0.83 | 0.83 | 0.83 | 0.83 | 0.83 | 0.83 | 0.83 | 0.83 | 0.83 | 0.83 | 0.83 | 0.83 | 0.83 | 0.83 | 0.83 | 0.83 | 0.83 | 0.84 | 0.83 | 0.84 | 0.84 | 0.83 | 0.83 | 0.84 | 0.84 | 0.84 | 0.84 | 0.84 | 0.84
| LNG/D | Rollers | PM2.5 | 0.91 | 0.91 | 0.91 |  | 0.9 | 0.9 | 0.9 | 0.9 | 0.9 | 0.9 | 0.9 | 0.9 | 0.9 | 0.9 | 0.9 | 0.9 | 0.9 | 0.9 | 0.9 | 0.9 | 0.9 | 0.9 | 0.9 | 0.9 | 0.9 | 0.9 | 0.9 | 0.9 | 0.9 | 0.9 | 0.9 | 0.9 | 0.9 | 0.9 | 0.9 | 0.9 | 0.9 | 0.9 | 0.9 | 0.9 | 0.9 | 0.9 | 0.9 | 0.9 | 0.9 | 0.9 | 0.9 | 0.91 | 0.89 | 0.91 | 0.9 | 0.92 | 0.9 | 0.91 | 0.91 | 0.91 | 0.91 | 0.91 | 0.91
| LNG/D | Rollers | VOC | 1.45 | 1.45 | 1.45 |  | 2.67 | 2.67 | 2.67 | 2.67 | 2.67 | 2.67 | 2.67 | 2.67 | 2.67 | 2.67 | 2.67 | 2.67 | 2.67 | 2.67 | 2.67 | 2.67 | 2.67 | 2.67 | 2.67 | 2.67 | 2.67 | 2.67 | 2.67 | 2.67 | 2.67 | 2.67 | 2.67 | 2.67 | 2.67 | 2.67 | 2.67 | 2.67 | 2.67 | 2.67 | 2.67 | 2.67 | 1.45 | 1.45 | 1.45 | 1.45 | 1.45 | 1.45 | 1.46 | 1.45 | 1.45 | 1.45 | 1.46 | 1.46 | 1.46 | 1.46 | 1.45 | 1.45 | 1.45 | 1.45 | 1.45
| LNG/D | Rollers | VOC (Evap) | 0 | 0 | 0 |  | 0 | 0 | 0 | 0 | 0 | 0 | 0 | 0 | 0 | 0 | 0 | 0 | 0 | 0 | 0 | 0 | 0 | 0 | 0 | 0 | 0 | 0 | 0 | 0 | 0 | 0 | 0 | 0 | 0 | 0 | 0 | 0 | 0 | 0 | 0 | 0 | 0 | 0 | 0 | 0 | 0 | 0 | 0 | 0 | 0 | 0 | 0 | 0 | 0 | 0 | 0 | 0 | 0 | 0 | 0
| LNG/D | Rubber Tire Loaders | CO | 0.43 | 0.43 | 0.43 |  | 0.92 | 0.92 | 0.92 | 0.92 | 0.92 | 0.92 | 0.92 | 0.92 | 0.92 | 0.92 | 0.92 | 0.92 | 0.92 | 0.92 | 0.92 | 0.92 | 0.92 | 0.92 | 0.92 | 0.92 | 0.92 | 0.92 | 0.92 | 0.92 | 0.92 | 0.92 | 0.92 | 0.92 | 0.92 | 0.92 | 0.92 | 0.92 | 0.92 | 0.92 | 0.92 | 0.92 | 0.43 | 0.43 | 0.43 | 0.43 | 0.43 | 0.43 | 0.43 | 0.43 | 0.43 | 0.43 | 0.43 | 0.43 | 0.43 | 0.43 | 0.43 | 0.43 | 0.43 | 0.43 | 0.43
| LNG/D | Rubber Tire Loaders | NOx | 0.79 | 0.79 | 0.79 |  | 0.92 | 0.92 | 0.92 | 0.92 | 0.92 | 0.92 | 0.92 | 0.92 | 0.92 | 0.92 | 0.92 | 0.92 | 0.92 | 0.92 | 0.92 | 0.92 | 0.92 | 0.92 | 0.92 | 0.92 | 0.92 | 0.92 | 0.92 | 0.92 | 0.92 | 0.92 | 0.92 | 0.92 | 0.92 | 0.92 | 0.92 | 0.92 | 0.92 | 0.92 | 0.92 | 0.92 | 0.79 | 0.79 | 0.79 | 0.79 | 0.79 | 0.79 | 0.79 | 0.79 | 0.79 | 0.79 | 0.79 | 0.79 | 0.79 | 0.79 | 0.79 | 0.79 | 0.79 | 0.79 | 0.79
| LNG/D | Rubber Tire Loaders | PM10 | 0.84 | 0.84 | 0.84 |  | 0.83 | 0.83 | 0.83 | 0.83 | 0.83 | 0.83 | 0.83 | 0.83 | 0.83 | 0.83 | 0.83 | 0.83 | 0.83 | 0.83 | 0.83 | 0.83 | 0.83 | 0.83 | 0.83 | 0.83 | 0.83 | 0.83 | 0.83 | 0.83 | 0.83 | 0.83 | 0.83 | 0.83 | 0.83 | 0.83 | 0.83 | 0.83 | 0.83 | 0.83 | 0.83 | 0.83 | 0.83 | 0.83 | 0.83 | 0.83 | 0.83 | 0.83 | 0.83 | 0.84 | 0.83 | 0.84 | 0.84 | 0.83 | 0.83 | 0.84 | 0.84 | 0.84 | 0.84 | 0.84 | 0.84
| LNG/D | Rubber Tire Loaders | PM2.5 | 0.91 | 0.91 | 0.91 |  | 0.9 | 0.9 | 0.9 | 0.9 | 0.9 | 0.9 | 0.9 | 0.9 | 0.9 | 0.9 | 0.9 | 0.9 | 0.9 | 0.9 | 0.9 | 0.9 | 0.9 | 0.9 | 0.9 | 0.9 | 0.9 | 0.9 | 0.9 | 0.9 | 0.9 | 0.9 | 0.9 | 0.9 | 0.9 | 0.9 | 0.9 | 0.9 | 0.9 | 0.9 | 0.9 | 0.9 | 0.9 | 0.9 | 0.9 | 0.9 | 0.9 | 0.9 | 0.9 | 0.91 | 0.89 | 0.91 | 0.9 | 0.92 | 0.9 | 0.91 | 0.91 | 0.91 | 0.91 | 0.91 | 0.91
| LNG/D | Rubber Tire Loaders | VOC | 1.45 | 1.45 | 1.45 |  | 2.67 | 2.67 | 2.67 | 2.67 | 2.67 | 2.67 | 2.67 | 2.67 | 2.67 | 2.67 | 2.67 | 2.67 | 2.67 | 2.67 | 2.67 | 2.67 | 2.67 | 2.67 | 2.67 | 2.67 | 2.67 | 2.67 | 2.67 | 2.67 | 2.67 | 2.67 | 2.67 | 2.67 | 2.67 | 2.67 | 2.67 | 2.67 | 2.67 | 2.67 | 2.67 | 2.67 | 1.45 | 1.45 | 1.45 | 1.45 | 1.45 | 1.45 | 1.46 | 1.45 | 1.45 | 1.45 | 1.46 | 1.46 | 1.46 | 1.46 | 1.45 | 1.45 | 1.45 | 1.45 | 1.45
| LNG/D | Rubber Tire Loaders | VOC (Evap) | 0 | 0 | 0 |  | 0 | 0 | 0 | 0 | 0 | 0 | 0 | 0 | 0 | 0 | 0 | 0 | 0 | 0 | 0 | 0 | 0 | 0 | 0 | 0 | 0 | 0 | 0 | 0 | 0 | 0 | 0 | 0 | 0 | 0 | 0 | 0 | 0 | 0 | 0 | 0 | 0 | 0 | 0 | 0 | 0 | 0 | 0 | 0 | 0 | 0 | 0 | 0 | 0 | 0 | 0 | 0 | 0 | 0 | 0
| LNG/D | Skid Steer Loaders | CO | 0.43 | 0.43 | 0.43 |  | 0.92 | 0.92 | 0.92 | 0.92 | 0.92 | 0.92 | 0.92 | 0.92 | 0.92 | 0.92 | 0.92 | 0.92 | 0.92 | 0.92 | 0.92 | 0.92 | 0.92 | 0.92 | 0.92 | 0.92 | 0.92 | 0.92 | 0.92 | 0.92 | 0.92 | 0.92 | 0.92 | 0.92 | 0.92 | 0.92 | 0.92 | 0.92 | 0.92 | 0.92 | 0.92 | 0.92 | 0.43 | 0.43 | 0.43 | 0.43 | 0.43 | 0.43 | 0.43 | 0.43 | 0.43 | 0.43 | 0.43 | 0.43 | 0.43 | 0.43 | 0.43 | 0.43 | 0.43 | 0.43 | 0.43
| LNG/D | Skid Steer Loaders | NOx | 0.79 | 0.79 | 0.79 |  | 0.92 | 0.92 | 0.92 | 0.92 | 0.92 | 0.92 | 0.92 | 0.92 | 0.92 | 0.92 | 0.92 | 0.92 | 0.92 | 0.92 | 0.92 | 0.92 | 0.92 | 0.92 | 0.92 | 0.92 | 0.92 | 0.92 | 0.92 | 0.92 | 0.92 | 0.92 | 0.92 | 0.92 | 0.92 | 0.92 | 0.92 | 0.92 | 0.92 | 0.92 | 0.92 | 0.92 | 0.79 | 0.79 | 0.79 | 0.79 | 0.79 | 0.79 | 0.79 | 0.79 | 0.79 | 0.79 | 0.79 | 0.79 | 0.79 | 0.79 | 0.79 | 0.79 | 0.79 | 0.79 | 0.79
| LNG/D | Skid Steer Loaders | PM10 | 0.84 | 0.84 | 0.84 |  | 0.83 | 0.83 | 0.83 | 0.83 | 0.83 | 0.83 | 0.83 | 0.83 | 0.83 | 0.83 | 0.83 | 0.83 | 0.83 | 0.83 | 0.83 | 0.83 | 0.83 | 0.83 | 0.83 | 0.83 | 0.83 | 0.83 | 0.83 | 0.83 | 0.83 | 0.83 | 0.83 | 0.83 | 0.83 | 0.83 | 0.83 | 0.83 | 0.83 | 0.83 | 0.83 | 0.83 | 0.83 | 0.83 | 0.83 | 0.83 | 0.83 | 0.83 | 0.83 | 0.84 | 0.83 | 0.84 | 0.84 | 0.83 | 0.83 | 0.84 | 0.84 | 0.84 | 0.84 | 0.84 | 0.84
| LNG/D | Skid Steer Loaders | PM2.5 | 0.91 | 0.91 | 0.91 |  | 0.9 | 0.9 | 0.9 | 0.9 | 0.9 | 0.9 | 0.9 | 0.9 | 0.9 | 0.9 | 0.9 | 0.9 | 0.9 | 0.9 | 0.9 | 0.9 | 0.9 | 0.9 | 0.9 | 0.9 | 0.9 | 0.9 | 0.9 | 0.9 | 0.9 | 0.9 | 0.9 | 0.9 | 0.9 | 0.9 | 0.9 | 0.9 | 0.9 | 0.9 | 0.9 | 0.9 | 0.9 | 0.9 | 0.9 | 0.9 | 0.9 | 0.9 | 0.9 | 0.91 | 0.89 | 0.91 | 0.9 | 0.92 | 0.9 | 0.91 | 0.91 | 0.91 | 0.91 | 0.91 | 0.91
| LNG/D | Skid Steer Loaders | VOC | 1.45 | 1.45 | 1.45 |  | 2.67 | 2.67 | 2.67 | 2.67 | 2.67 | 2.67 | 2.67 | 2.67 | 2.67 | 2.67 | 2.67 | 2.67 | 2.67 | 2.67 | 2.67 | 2.67 | 2.67 | 2.67 | 2.67 | 2.67 | 2.67 | 2.67 | 2.67 | 2.67 | 2.67 | 2.67 | 2.67 | 2.67 | 2.67 | 2.67 | 2.67 | 2.67 | 2.67 | 2.67 | 2.67 | 2.67 | 1.45 | 1.45 | 1.45 | 1.45 | 1.45 | 1.45 | 1.46 | 1.45 | 1.45 | 1.45 | 1.46 | 1.46 | 1.46 | 1.46 | 1.45 | 1.45 | 1.45 | 1.45 | 1.45
| LNG/D | Skid Steer Loaders | VOC (Evap) | 0 | 0 | 0 |  | 0 | 0 | 0 | 0 | 0 | 0 | 0 | 0 | 0 | 0 | 0 | 0 | 0 | 0 | 0 | 0 | 0 | 0 | 0 | 0 | 0 | 0 | 0 | 0 | 0 | 0 | 0 | 0 | 0 | 0 | 0 | 0 | 0 | 0 | 0 | 0 | 0 | 0 | 0 | 0 | 0 | 0 | 0 | 0 | 0 | 0 | 0 | 0 | 0 | 0 | 0 | 0 | 0 | 0 | 0
| LNG/D | Snowblowers | CO | 0.43 | 0.43 | 0.43 |  | 0.92 | 0.92 | 0.92 | 0.92 | 0.92 | 0.92 | 0.92 | 0.92 | 0.92 | 0.92 | 0.92 | 0.92 | 0.92 | 0.92 | 0.92 | 0.92 | 0.92 | 0.92 | 0.92 | 0.92 | 0.92 | 0.92 | 0.92 | 0.92 | 0.92 | 0.92 | 0.92 | 0.92 | 0.92 | 0.92 | 0.92 | 0.92 | 0.92 | 0.92 | 0.92 | 0.92 | 0.43 | 0.43 | 0.43 | 0.43 | 0.43 | 0.43 | 0.43 | 0.43 | 0.43 | 0.43 | 0.43 | 0.43 | 0.43 | 0.43 | 0.43 | 0.43 | 0.43 | 0.43 | 0.43
| LNG/D | Snowblowers | NOx | 0.79 | 0.79 | 0.79 |  | 0.92 | 0.92 | 0.92 | 0.92 | 0.92 | 0.92 | 0.92 | 0.92 | 0.92 | 0.92 | 0.92 | 0.92 | 0.92 | 0.92 | 0.92 | 0.92 | 0.92 | 0.92 | 0.92 | 0.92 | 0.92 | 0.92 | 0.92 | 0.92 | 0.92 | 0.92 | 0.92 | 0.92 | 0.92 | 0.92 | 0.92 | 0.92 | 0.92 | 0.92 | 0.92 | 0.92 | 0.79 | 0.79 | 0.79 | 0.79 | 0.79 | 0.79 | 0.79 | 0.79 | 0.79 | 0.79 | 0.79 | 0.79 | 0.79 | 0.79 | 0.79 | 0.79 | 0.79 | 0.79 | 0.79
| LNG/D | Snowblowers | PM10 | 0.84 | 0.84 | 0.84 |  | 0.83 | 0.83 | 0.83 | 0.83 | 0.83 | 0.83 | 0.83 | 0.83 | 0.83 | 0.83 | 0.83 | 0.83 | 0.83 | 0.83 | 0.83 | 0.83 | 0.83 | 0.83 | 0.83 | 0.83 | 0.83 | 0.83 | 0.83 | 0.83 | 0.83 | 0.83 | 0.83 | 0.83 | 0.83 | 0.83 | 0.83 | 0.83 | 0.83 | 0.83 | 0.83 | 0.83 | 0.83 | 0.83 | 0.83 | 0.83 | 0.83 | 0.83 | 0.83 | 0.84 | 0.83 | 0.84 | 0.84 | 0.83 | 0.83 | 0.84 | 0.84 | 0.84 | 0.84 | 0.84 | 0.84
| LNG/D | Snowblowers | PM2.5 | 0.91 | 0.91 | 0.91 |  | 0.9 | 0.9 | 0.9 | 0.9 | 0.9 | 0.9 | 0.9 | 0.9 | 0.9 | 0.9 | 0.9 | 0.9 | 0.9 | 0.9 | 0.9 | 0.9 | 0.9 | 0.9 | 0.9 | 0.9 | 0.9 | 0.9 | 0.9 | 0.9 | 0.9 | 0.9 | 0.9 | 0.9 | 0.9 | 0.9 | 0.9 | 0.9 | 0.9 | 0.9 | 0.9 | 0.9 | 0.9 | 0.9 | 0.9 | 0.9 | 0.9 | 0.9 | 0.9 | 0.91 | 0.89 | 0.91 | 0.9 | 0.92 | 0.9 | 0.91 | 0.91 | 0.91 | 0.91 | 0.91 | 0.91
| LNG/D | Snowblowers | VOC | 1.45 | 1.45 | 1.45 |  | 2.67 | 2.67 | 2.67 | 2.67 | 2.67 | 2.67 | 2.67 | 2.67 | 2.67 | 2.67 | 2.67 | 2.67 | 2.67 | 2.67 | 2.67 | 2.67 | 2.67 | 2.67 | 2.67 | 2.67 | 2.67 | 2.67 | 2.67 | 2.67 | 2.67 | 2.67 | 2.67 | 2.67 | 2.67 | 2.67 | 2.67 | 2.67 | 2.67 | 2.67 | 2.67 | 2.67 | 1.45 | 1.45 | 1.45 | 1.45 | 1.45 | 1.45 | 1.46 | 1.45 | 1.45 | 1.45 | 1.46 | 1.46 | 1.46 | 1.46 | 1.45 | 1.45 | 1.45 | 1.45 | 1.45
| LNG/D | Snowblowers | VOC (Evap) | 0 | 0 | 0 |  | 0 | 0 | 0 | 0 | 0 | 0 | 0 | 0 | 0 | 0 | 0 | 0 | 0 | 0 | 0 | 0 | 0 | 0 | 0 | 0 | 0 | 0 | 0 | 0 | 0 | 0 | 0 | 0 | 0 | 0 | 0 | 0 | 0 | 0 | 0 | 0 | 0 | 0 | 0 | 0 | 0 | 0 | 0 | 0 | 0 | 0 | 0 | 0 | 0 | 0 | 0 | 0 | 0 | 0 | 0
| LNG/D | Sweepers/Scrubbers | CO | 0.43 | 0.43 | 0.43 |  | 0.92 | 0.92 | 0.92 | 0.92 | 0.92 | 0.92 | 0.92 | 0.92 | 0.92 | 0.92 | 0.92 | 0.92 | 0.92 | 0.92 | 0.92 | 0.92 | 0.92 | 0.92 | 0.92 | 0.92 | 0.92 | 0.92 | 0.92 | 0.92 | 0.92 | 0.92 | 0.92 | 0.92 | 0.92 | 0.92 | 0.92 | 0.92 | 0.92 | 0.92 | 0.92 | 0.92 | 0.43 | 0.43 | 0.43 | 0.43 | 0.43 | 0.43 | 0.43 | 0.43 | 0.43 | 0.43 | 0.43 | 0.43 | 0.43 | 0.43 | 0.43 | 0.43 | 0.43 | 0.43 | 0.43
| LNG/D | Sweepers/Scrubbers | NOx | 0.79 | 0.79 | 0.79 |  | 0.92 | 0.92 | 0.92 | 0.92 | 0.92 | 0.92 | 0.92 | 0.92 | 0.92 | 0.92 | 0.92 | 0.92 | 0.92 | 0.92 | 0.92 | 0.92 | 0.92 | 0.92 | 0.92 | 0.92 | 0.92 | 0.92 | 0.92 | 0.92 | 0.92 | 0.92 | 0.92 | 0.92 | 0.92 | 0.92 | 0.92 | 0.92 | 0.92 | 0.92 | 0.92 | 0.92 | 0.79 | 0.79 | 0.79 | 0.79 | 0.79 | 0.79 | 0.79 | 0.79 | 0.79 | 0.79 | 0.79 | 0.79 | 0.79 | 0.79 | 0.79 | 0.79 | 0.79 | 0.79 | 0.79
| LNG/D | Sweepers/Scrubbers | PM10 | 0.84 | 0.84 | 0.84 |  | 0.83 | 0.83 | 0.83 | 0.83 | 0.83 | 0.83 | 0.83 | 0.83 | 0.83 | 0.83 | 0.83 | 0.83 | 0.83 | 0.83 | 0.83 | 0.83 | 0.83 | 0.83 | 0.83 | 0.83 | 0.83 | 0.83 | 0.83 | 0.83 | 0.83 | 0.83 | 0.83 | 0.83 | 0.83 | 0.83 | 0.83 | 0.83 | 0.83 | 0.83 | 0.83 | 0.83 | 0.83 | 0.83 | 0.83 | 0.83 | 0.83 | 0.83 | 0.83 | 0.84 | 0.83 | 0.84 | 0.84 | 0.83 | 0.83 | 0.84 | 0.84 | 0.84 | 0.84 | 0.84 | 0.84
| LNG/D | Sweepers/Scrubbers | PM2.5 | 0.91 | 0.91 | 0.91 |  | 0.9 | 0.9 | 0.9 | 0.9 | 0.9 | 0.9 | 0.9 | 0.9 | 0.9 | 0.9 | 0.9 | 0.9 | 0.9 | 0.9 | 0.9 | 0.9 | 0.9 | 0.9 | 0.9 | 0.9 | 0.9 | 0.9 | 0.9 | 0.9 | 0.9 | 0.9 | 0.9 | 0.9 | 0.9 | 0.9 | 0.9 | 0.9 | 0.9 | 0.9 | 0.9 | 0.9 | 0.9 | 0.9 | 0.9 | 0.9 | 0.9 | 0.9 | 0.9 | 0.91 | 0.89 | 0.91 | 0.9 | 0.92 | 0.9 | 0.91 | 0.91 | 0.91 | 0.91 | 0.91 | 0.91
| LNG/D | Sweepers/Scrubbers | VOC | 1.45 | 1.45 | 1.45 |  | 2.67 | 2.67 | 2.67 | 2.67 | 2.67 | 2.67 | 2.67 | 2.67 | 2.67 | 2.67 | 2.67 | 2.67 | 2.67 | 2.67 | 2.67 | 2.67 | 2.67 | 2.67 | 2.67 | 2.67 | 2.67 | 2.67 | 2.67 | 2.67 | 2.67 | 2.67 | 2.67 | 2.67 | 2.67 | 2.67 | 2.67 | 2.67 | 2.67 | 2.67 | 2.67 | 2.67 | 1.45 | 1.45 | 1.45 | 1.45 | 1.45 | 1.45 | 1.46 | 1.45 | 1.45 | 1.45 | 1.46 | 1.46 | 1.46 | 1.46 | 1.45 | 1.45 | 1.45 | 1.45 | 1.45
| LNG/D | Sweepers/Scrubbers | VOC (Evap) | 0 | 0 | 0 |  | 0 | 0 | 0 | 0 | 0 | 0 | 0 | 0 | 0 | 0 | 0 | 0 | 0 | 0 | 0 | 0 | 0 | 0 | 0 | 0 | 0 | 0 | 0 | 0 | 0 | 0 | 0 | 0 | 0 | 0 | 0 | 0 | 0 | 0 | 0 | 0 | 0 | 0 | 0 | 0 | 0 | 0 | 0 | 0 | 0 | 0 | 0 | 0 | 0 | 0 | 0 | 0 | 0 | 0 | 0
| LNG/D | Terminal Tractors | CO | 0.43 | 0.43 | 0.43 |  | 0.92 | 0.92 | 0.92 | 0.92 | 0.92 | 0.92 | 0.92 | 0.92 | 0.92 | 0.92 | 0.92 | 0.92 | 0.92 | 0.92 | 0.92 | 0.92 | 0.92 | 0.92 | 0.92 | 0.92 | 0.92 | 0.92 | 0.92 | 0.92 | 0.92 | 0.92 | 0.92 | 0.92 | 0.92 | 0.92 | 0.92 | 0.92 | 0.92 | 0.92 | 0.92 | 0.92 | 0.43 | 0.43 | 0.43 | 0.43 | 0.43 | 0.43 | 0.43 | 0.43 | 0.43 | 0.43 | 0.43 | 0.43 | 0.43 | 0.43 | 0.43 | 0.43 | 0.43 | 0.43 | 0.43
| LNG/D | Terminal Tractors | NOx | 0.79 | 0.79 | 0.79 |  | 0.92 | 0.92 | 0.92 | 0.92 | 0.92 | 0.92 | 0.92 | 0.92 | 0.92 | 0.92 | 0.92 | 0.92 | 0.92 | 0.92 | 0.92 | 0.92 | 0.92 | 0.92 | 0.92 | 0.92 | 0.92 | 0.92 | 0.92 | 0.92 | 0.92 | 0.92 | 0.92 | 0.92 | 0.92 | 0.92 | 0.92 | 0.92 | 0.92 | 0.92 | 0.92 | 0.92 | 0.79 | 0.79 | 0.79 | 0.79 | 0.79 | 0.79 | 0.79 | 0.79 | 0.79 | 0.79 | 0.79 | 0.79 | 0.79 | 0.79 | 0.79 | 0.79 | 0.79 | 0.79 | 0.79
| LNG/D | Terminal Tractors | PM10 | 0.84 | 0.84 | 0.84 |  | 0.83 | 0.83 | 0.83 | 0.83 | 0.83 | 0.83 | 0.83 | 0.83 | 0.83 | 0.83 | 0.83 | 0.83 | 0.83 | 0.83 | 0.83 | 0.83 | 0.83 | 0.83 | 0.83 | 0.83 | 0.83 | 0.83 | 0.83 | 0.83 | 0.83 | 0.83 | 0.83 | 0.83 | 0.83 | 0.83 | 0.83 | 0.83 | 0.83 | 0.83 | 0.83 | 0.83 | 0.83 | 0.83 | 0.83 | 0.83 | 0.83 | 0.83 | 0.83 | 0.84 | 0.83 | 0.84 | 0.84 | 0.83 | 0.83 | 0.84 | 0.84 | 0.84 | 0.84 | 0.84 | 0.84
| LNG/D | Terminal Tractors | PM2.5 | 0.91 | 0.91 | 0.91 |  | 0.9 | 0.9 | 0.9 | 0.9 | 0.9 | 0.9 | 0.9 | 0.9 | 0.9 | 0.9 | 0.9 | 0.9 | 0.9 | 0.9 | 0.9 | 0.9 | 0.9 | 0.9 | 0.9 | 0.9 | 0.9 | 0.9 | 0.9 | 0.9 | 0.9 | 0.9 | 0.9 | 0.9 | 0.9 | 0.9 | 0.9 | 0.9 | 0.9 | 0.9 | 0.9 | 0.9 | 0.9 | 0.9 | 0.9 | 0.9 | 0.9 | 0.9 | 0.9 | 0.91 | 0.89 | 0.91 | 0.9 | 0.92 | 0.9 | 0.91 | 0.91 | 0.91 | 0.91 | 0.91 | 0.91
| LNG/D | Terminal Tractors | VOC | 1.45 | 1.45 | 1.45 |  | 2.67 | 2.67 | 2.67 | 2.67 | 2.67 | 2.67 | 2.67 | 2.67 | 2.67 | 2.67 | 2.67 | 2.67 | 2.67 | 2.67 | 2.67 | 2.67 | 2.67 | 2.67 | 2.67 | 2.67 | 2.67 | 2.67 | 2.67 | 2.67 | 2.67 | 2.67 | 2.67 | 2.67 | 2.67 | 2.67 | 2.67 | 2.67 | 2.67 | 2.67 | 2.67 | 2.67 | 1.45 | 1.45 | 1.45 | 1.45 | 1.45 | 1.45 | 1.46 | 1.45 | 1.45 | 1.45 | 1.46 | 1.46 | 1.46 | 1.46 | 1.45 | 1.45 | 1.45 | 1.45 | 1.45
| LNG/D | Terminal Tractors | VOC (Evap) | 0 | 0 | 0 |  | 0 | 0 | 0 | 0 | 0 | 0 | 0 | 0 | 0 | 0 | 0 | 0 | 0 | 0 | 0 | 0 | 0 | 0 | 0 | 0 | 0 | 0 | 0 | 0 | 0 | 0 | 0 | 0 | 0 | 0 | 0 | 0 | 0 | 0 | 0 | 0 | 0 | 0 | 0 | 0 | 0 | 0 | 0 | 0 | 0 | 0 | 0 | 0 | 0 | 0 | 0 | 0 | 0 | 0 | 0
| LNG/D | Tractors/Loaders/Backhoes | CO | 0.43 | 0.43 | 0.43 |  | 0.92 | 0.92 | 0.92 | 0.92 | 0.92 | 0.92 | 0.92 | 0.92 | 0.92 | 0.92 | 0.92 | 0.92 | 0.92 | 0.92 | 0.92 | 0.92 | 0.92 | 0.92 | 0.92 | 0.92 | 0.92 | 0.92 | 0.92 | 0.92 | 0.92 | 0.92 | 0.92 | 0.92 | 0.92 | 0.92 | 0.92 | 0.92 | 0.92 | 0.92 | 0.92 | 0.92 | 0.43 | 0.43 | 0.43 | 0.43 | 0.43 | 0.43 | 0.43 | 0.43 | 0.43 | 0.43 | 0.43 | 0.43 | 0.43 | 0.43 | 0.43 | 0.43 | 0.43 | 0.43 | 0.43
| LNG/D | Tractors/Loaders/Backhoes | NOx | 0.79 | 0.79 | 0.79 |  | 0.92 | 0.92 | 0.92 | 0.92 | 0.92 | 0.92 | 0.92 | 0.92 | 0.92 | 0.92 | 0.92 | 0.92 | 0.92 | 0.92 | 0.92 | 0.92 | 0.92 | 0.92 | 0.92 | 0.92 | 0.92 | 0.92 | 0.92 | 0.92 | 0.92 | 0.92 | 0.92 | 0.92 | 0.92 | 0.92 | 0.92 | 0.92 | 0.92 | 0.92 | 0.92 | 0.92 | 0.79 | 0.79 | 0.79 | 0.79 | 0.79 | 0.79 | 0.79 | 0.79 | 0.79 | 0.79 | 0.79 | 0.79 | 0.79 | 0.79 | 0.79 | 0.79 | 0.79 | 0.79 | 0.79
| LNG/D | Tractors/Loaders/Backhoes | PM10 | 0.84 | 0.84 | 0.84 |  | 0.83 | 0.83 | 0.83 | 0.83 | 0.83 | 0.83 | 0.83 | 0.83 | 0.83 | 0.83 | 0.83 | 0.83 | 0.83 | 0.83 | 0.83 | 0.83 | 0.83 | 0.83 | 0.83 | 0.83 | 0.83 | 0.83 | 0.83 | 0.83 | 0.83 | 0.83 | 0.83 | 0.83 | 0.83 | 0.83 | 0.83 | 0.83 | 0.83 | 0.83 | 0.83 | 0.83 | 0.83 | 0.83 | 0.83 | 0.83 | 0.83 | 0.83 | 0.83 | 0.84 | 0.83 | 0.84 | 0.84 | 0.83 | 0.83 | 0.84 | 0.84 | 0.84 | 0.84 | 0.84 | 0.84
| LNG/D | Tractors/Loaders/Backhoes | PM2.5 | 0.91 | 0.91 | 0.91 |  | 0.9 | 0.9 | 0.9 | 0.9 | 0.9 | 0.9 | 0.9 | 0.9 | 0.9 | 0.9 | 0.9 | 0.9 | 0.9 | 0.9 | 0.9 | 0.9 | 0.9 | 0.9 | 0.9 | 0.9 | 0.9 | 0.9 | 0.9 | 0.9 | 0.9 | 0.9 | 0.9 | 0.9 | 0.9 | 0.9 | 0.9 | 0.9 | 0.9 | 0.9 | 0.9 | 0.9 | 0.9 | 0.9 | 0.9 | 0.9 | 0.9 | 0.9 | 0.9 | 0.91 | 0.89 | 0.91 | 0.9 | 0.92 | 0.9 | 0.91 | 0.91 | 0.91 | 0.91 | 0.91 | 0.91
| LNG/D | Tractors/Loaders/Backhoes | VOC | 1.45 | 1.45 | 1.45 |  | 2.67 | 2.67 | 2.67 | 2.67 | 2.67 | 2.67 | 2.67 | 2.67 | 2.67 | 2.67 | 2.67 | 2.67 | 2.67 | 2.67 | 2.67 | 2.67 | 2.67 | 2.67 | 2.67 | 2.67 | 2.67 | 2.67 | 2.67 | 2.67 | 2.67 | 2.67 | 2.67 | 2.67 | 2.67 | 2.67 | 2.67 | 2.67 | 2.67 | 2.67 | 2.67 | 2.67 | 1.45 | 1.45 | 1.45 | 1.45 | 1.45 | 1.45 | 1.46 | 1.45 | 1.45 | 1.45 | 1.46 | 1.46 | 1.46 | 1.46 | 1.45 | 1.45 | 1.45 | 1.45 | 1.45
| LNG/D | Tractors/Loaders/Backhoes | VOC (Evap) | 0 | 0 | 0 |  | 0 | 0 | 0 | 0 | 0 | 0 | 0 | 0 | 0 | 0 | 0 | 0 | 0 | 0 | 0 | 0 | 0 | 0 | 0 | 0 | 0 | 0 | 0 | 0 | 0 | 0 | 0 | 0 | 0 | 0 | 0 | 0 | 0 | 0 | 0 | 0 | 0 | 0 | 0 | 0 | 0 | 0 | 0 | 0 | 0 | 0 | 0 | 0 | 0 | 0 | 0 | 0 | 0 | 0 | 0
| LNG/D | Trimmers/Edgers/Brush Cutter | CO | 0.43 | 0.43 | 0.43 |  | 0.92 | 0.92 | 0.92 | 0.92 | 0.92 | 0.92 | 0.92 | 0.92 | 0.92 | 0.92 | 0.92 | 0.92 | 0.92 | 0.92 | 0.92 | 0.92 | 0.92 | 0.92 | 0.92 | 0.92 | 0.92 | 0.92 | 0.92 | 0.92 | 0.92 | 0.92 | 0.92 | 0.92 | 0.92 | 0.92 | 0.92 | 0.92 | 0.92 | 0.92 | 0.92 | 0.92 | 0.43 | 0.43 | 0.43 | 0.43 | 0.43 | 0.43 | 0.43 | 0.43 | 0.43 | 0.43 | 0.43 | 0.43 | 0.43 | 0.43 | 0.43 | 0.43 | 0.43 | 0.43 | 0.43
| LNG/D | Trimmers/Edgers/Brush Cutter | NOx | 0.79 | 0.79 | 0.79 |  | 0.92 | 0.92 | 0.92 | 0.92 | 0.92 | 0.92 | 0.92 | 0.92 | 0.92 | 0.92 | 0.92 | 0.92 | 0.92 | 0.92 | 0.92 | 0.92 | 0.92 | 0.92 | 0.92 | 0.92 | 0.92 | 0.92 | 0.92 | 0.92 | 0.92 | 0.92 | 0.92 | 0.92 | 0.92 | 0.92 | 0.92 | 0.92 | 0.92 | 0.92 | 0.92 | 0.92 | 0.79 | 0.79 | 0.79 | 0.79 | 0.79 | 0.79 | 0.79 | 0.79 | 0.79 | 0.79 | 0.79 | 0.79 | 0.79 | 0.79 | 0.79 | 0.79 | 0.79 | 0.79 | 0.79
| LNG/D | Trimmers/Edgers/Brush Cutter | PM10 | 0.84 | 0.84 | 0.84 |  | 0.83 | 0.83 | 0.83 | 0.83 | 0.83 | 0.83 | 0.83 | 0.83 | 0.83 | 0.83 | 0.83 | 0.83 | 0.83 | 0.83 | 0.83 | 0.83 | 0.83 | 0.83 | 0.83 | 0.83 | 0.83 | 0.83 | 0.83 | 0.83 | 0.83 | 0.83 | 0.83 | 0.83 | 0.83 | 0.83 | 0.83 | 0.83 | 0.83 | 0.83 | 0.83 | 0.83 | 0.83 | 0.83 | 0.83 | 0.83 | 0.83 | 0.83 | 0.83 | 0.84 | 0.83 | 0.84 | 0.84 | 0.83 | 0.83 | 0.84 | 0.84 | 0.84 | 0.84 | 0.84 | 0.84
| LNG/D | Trimmers/Edgers/Brush Cutter | PM2.5 | 0.91 | 0.91 | 0.91 |  | 0.9 | 0.9 | 0.9 | 0.9 | 0.9 | 0.9 | 0.9 | 0.9 | 0.9 | 0.9 | 0.9 | 0.9 | 0.9 | 0.9 | 0.9 | 0.9 | 0.9 | 0.9 | 0.9 | 0.9 | 0.9 | 0.9 | 0.9 | 0.9 | 0.9 | 0.9 | 0.9 | 0.9 | 0.9 | 0.9 | 0.9 | 0.9 | 0.9 | 0.9 | 0.9 | 0.9 | 0.9 | 0.9 | 0.9 | 0.9 | 0.9 | 0.9 | 0.9 | 0.91 | 0.89 | 0.91 | 0.9 | 0.92 | 0.9 | 0.91 | 0.91 | 0.91 | 0.91 | 0.91 | 0.91
| LNG/D | Trimmers/Edgers/Brush Cutter | VOC | 1.45 | 1.45 | 1.45 |  | 2.67 | 2.67 | 2.67 | 2.67 | 2.67 | 2.67 | 2.67 | 2.67 | 2.67 | 2.67 | 2.67 | 2.67 | 2.67 | 2.67 | 2.67 | 2.67 | 2.67 | 2.67 | 2.67 | 2.67 | 2.67 | 2.67 | 2.67 | 2.67 | 2.67 | 2.67 | 2.67 | 2.67 | 2.67 | 2.67 | 2.67 | 2.67 | 2.67 | 2.67 | 2.67 | 2.67 | 1.45 | 1.45 | 1.45 | 1.45 | 1.45 | 1.45 | 1.46 | 1.45 | 1.45 | 1.45 | 1.46 | 1.46 | 1.46 | 1.46 | 1.45 | 1.45 | 1.45 | 1.45 | 1.45
| LNG/D | Trimmers/Edgers/Brush Cutter | VOC (Evap) | 0 | 0 | 0 |  | 0 | 0 | 0 | 0 | 0 | 0 | 0 | 0 | 0 | 0 | 0 | 0 | 0 | 0 | 0 | 0 | 0 | 0 | 0 | 0 | 0 | 0 | 0 | 0 | 0 | 0 | 0 | 0 | 0 | 0 | 0 | 0 | 0 | 0 | 0 | 0 | 0 | 0 | 0 | 0 | 0 | 0 | 0 | 0 | 0 | 0 | 0 | 0 | 0 | 0 | 0 | 0 | 0 | 0 | 0
| E85 | Aerial Lifts | CO | 1 | 1 | bar: 1971 to 2025
| E85 | Aerial Lifts | NOx | 1 | 1 | bar: 1971 to 2025
| E85 | Aerial Lifts | PM10 | 1 | 1 | bar: 1971 to 2025
| E85 | Aerial Lifts | PM2.5 | 1 | 1 | bar: 1971 to 2025
| E85 | Aerial Lifts | VOC | 1 | 1 | bar: 1971 to 2025
| E85 | Aerial Lifts | VOC (Evap) | 0.85 | 0.85 |  |  | 0.85 | 0.85 | 0.85 | 0.85 | 0.85 | 0.85 | 0.85 | 0.85 | 0.85 | 0.85 | 0.85 | 0.85 | 0.85 | 0.85 | 0.85 | 0.85 | 0.85 | 0.85 | 0.85 | 0.85 | 0.85 | 0.85 | 0.85 | 0.85 | 0.85 | 0.85 | 0.85 | 0.85 | 0.85 | 0.85 | 0.85 | 0.85 | 0.85 | 0.85 | 0.85 | 0.85 | 0.85 | 0.85 | 0.85 | 0.85 | 0.85 | 0.85 | 0.85 | 0.85 | 0.85 | 0.85 | 0.85 | 0.85 | 0.85 | 0.85 | 0.85 | 0.85 | 0.85 | 0.85 | 0.85
| E85 | Agricultural Tractors | CO | 1 | 1 | bar: 1971 to 2025
| E85 | Agricultural Tractors | NOx | 1 | 1 | bar: 1971 to 2025
| E85 | Agricultural Tractors | PM10 | 1 | 1 | bar: 1971 to 2025
| E85 | Agricultural Tractors | PM2.5 | 1 | 1 | bar: 1971 to 2025
| E85 | Agricultural Tractors | VOC | 1 | 1 | bar: 1971 to 2025
| E85 | Agricultural Tractors | VOC (Evap) | 0.85 | 0.85 |  |  | 0.85 | 0.85 | 0.85 | 0.85 | 0.85 | 0.85 | 0.85 | 0.85 | 0.85 | 0.85 | 0.85 | 0.85 | 0.85 | 0.85 | 0.85 | 0.85 | 0.85 | 0.85 | 0.85 | 0.85 | 0.85 | 0.85 | 0.85 | 0.85 | 0.85 | 0.85 | 0.85 | 0.85 | 0.85 | 0.85 | 0.85 | 0.85 | 0.85 | 0.85 | 0.85 | 0.85 | 0.85 | 0.85 | 0.85 | 0.85 | 0.85 | 0.85 | 0.85 | 0.85 | 0.85 | 0.85 | 0.85 | 0.85 | 0.85 | 0.85 | 0.85 | 0.85 | 0.85 | 0.85 | 0.85
| E85 | Airport Support Equipment | CO | 1 | 1 | bar: 1971 to 2025
| E85 | Airport Support Equipment | NOx | 1 | 1 | bar: 1971 to 2025
| E85 | Airport Support Equipment | PM10 | 1 | 1 | bar: 1971 to 2025
| E85 | Airport Support Equipment | PM2.5 | 1 | 1 | bar: 1971 to 2025
| E85 | Airport Support Equipment | VOC | 1 | 1 | bar: 1971 to 2025
| E85 | Airport Support Equipment | VOC (Evap) | 0.85 | 0.85 |  |  | 0.85 | 0.85 | 0.85 | 0.85 | 0.85 | 0.85 | 0.85 | 0.85 | 0.85 | 0.85 | 0.85 | 0.85 | 0.85 | 0.85 | 0.85 | 0.85 | 0.85 | 0.85 | 0.85 | 0.85 | 0.85 | 0.85 | 0.85 | 0.85 | 0.85 | 0.85 | 0.85 | 0.85 | 0.85 | 0.85 | 0.85 | 0.85 | 0.85 | 0.85 | 0.85 | 0.85 | 0.85 | 0.85 | 0.85 | 0.85 | 0.85 | 0.85 | 0.85 | 0.85 | 0.85 | 0.85 | 0.85 | 0.85 | 0.85 | 0.85 | 0.85 | 0.85 | 0.85 | 0.85 | 0.85
| E85 | All Terrain Vehicles | CO | 1 | 1 | bar: 1971 to 2025
| E85 | All Terrain Vehicles | NOx | 1 | 1 | bar: 1971 to 2025
| E85 | All Terrain Vehicles | PM10 | 1 | 1 | bar: 1971 to 2025
| E85 | All Terrain Vehicles | PM2.5 | 1 | 1 | bar: 1971 to 2025
| E85 | All Terrain Vehicles | VOC | 1 | 1 | bar: 1971 to 2025
| E85 | All Terrain Vehicles | VOC (Evap) | 0.85 | 0.85 |  |  | 0.85 | 0.85 | 0.85 | 0.85 | 0.85 | 0.85 | 0.85 | 0.85 | 0.85 | 0.85 | 0.85 | 0.85 | 0.85 | 0.85 | 0.85 | 0.85 | 0.85 | 0.85 | 0.85 | 0.85 | 0.85 | 0.85 | 0.85 | 0.85 | 0.85 | 0.85 | 0.85 | 0.85 | 0.85 | 0.85 | 0.85 | 0.85 | 0.85 | 0.85 | 0.85 | 0.85 | 0.85 | 0.85 | 0.85 | 0.85 | 0.85 | 0.85 | 0.85 | 0.85 | 0.85 | 0.85 | 0.85 | 0.85 | 0.85 | 0.85 | 0.85 | 0.85 | 0.85 | 0.85 | 0.85
| E85 | Chain Saws | CO | 1 | 1 | bar: 1971 to 2025
| E85 | Chain Saws | NOx | 1 | 1 | bar: 1971 to 2025
| E85 | Chain Saws | PM10 | 1 | 1 | bar: 1971 to 2025
| E85 | Chain Saws | PM2.5 | 1 | 1 | bar: 1971 to 2025
| E85 | Chain Saws | VOC | 1 | 1 | bar: 1971 to 2025
| E85 | Chain Saws | VOC (Evap) | 0.85 | 0.85 |  |  | 0.85 | 0.85 | 0.85 | 0.85 | 0.85 | 0.85 | 0.85 | 0.85 | 0.85 | 0.85 | 0.85 | 0.85 | 0.85 | 0.85 | 0.85 | 0.85 | 0.85 | 0.85 | 0.85 | 0.85 | 0.85 | 0.85 | 0.85 | 0.85 | 0.85 | 0.85 | 0.85 | 0.85 | 0.85 | 0.85 | 0.85 | 0.85 | 0.85 | 0.85 | 0.85 | 0.85 | 0.85 | 0.85 | 0.85 | 0.85 | 0.85 | 0.85 | 0.85 | 0.85 | 0.85 | 0.85 | 0.85 | 0.85 | 0.85 | 0.85 | 0.85 | 0.85 | 0.85 | 0.85 | 0.85
| E85 | Commercial Turf Equipment | CO | 1 | 1 | bar: 1971 to 2025
| E85 | Commercial Turf Equipment | NOx | 1 | 1 | bar: 1971 to 2025
| E85 | Commercial Turf Equipment | PM10 | 1 | 1 | bar: 1971 to 2025
| E85 | Commercial Turf Equipment | PM2.5 | 1 | 1 | bar: 1971 to 2025
| E85 | Commercial Turf Equipment | VOC | 1 | 1 | bar: 1971 to 2025
| E85 | Commercial Turf Equipment | VOC (Evap) | 0.85 | 0.85 |  |  | 0.85 | 0.85 | 0.85 | 0.85 | 0.85 | 0.85 | 0.85 | 0.85 | 0.85 | 0.85 | 0.85 | 0.85 | 0.85 | 0.85 | 0.85 | 0.85 | 0.85 | 0.85 | 0.85 | 0.85 | 0.85 | 0.85 | 0.85 | 0.85 | 0.85 | 0.85 | 0.85 | 0.85 | 0.85 | 0.85 | 0.85 | 0.85 | 0.85 | 0.85 | 0.85 | 0.85 | 0.85 | 0.85 | 0.85 | 0.85 | 0.85 | 0.85 | 0.85 | 0.85 | 0.85 | 0.85 | 0.85 | 0.85 | 0.85 | 0.85 | 0.85 | 0.85 | 0.85 | 0.85 | 0.85
| E85 | Cranes | CO | 1 | 1 | bar: 1971 to 2025
| E85 | Cranes | NOx | 1 | 1 | bar: 1971 to 2025
| E85 | Cranes | PM10 | 1 | 1 | bar: 1971 to 2025
| E85 | Cranes | PM2.5 | 1 | 1 | bar: 1971 to 2025
| E85 | Cranes | VOC | 1 | 1 | bar: 1971 to 2025
| E85 | Cranes | VOC (Evap) | 0.85 | 0.85 |  |  | 0.85 | 0.85 | 0.85 | 0.85 | 0.85 | 0.85 | 0.85 | 0.85 | 0.85 | 0.85 | 0.85 | 0.85 | 0.85 | 0.85 | 0.85 | 0.85 | 0.85 | 0.85 | 0.85 | 0.85 | 0.85 | 0.85 | 0.85 | 0.85 | 0.85 | 0.85 | 0.85 | 0.85 | 0.85 | 0.85 | 0.85 | 0.85 | 0.85 | 0.85 | 0.85 | 0.85 | 0.85 | 0.85 | 0.85 | 0.85 | 0.85 | 0.85 | 0.85 | 0.85 | 0.85 | 0.85 | 0.85 | 0.85 | 0.85 | 0.85 | 0.85 | 0.85 | 0.85 | 0.85 | 0.85
| E85 | Crawler Tractor/Dozers | CO | 1 | 1 | bar: 1971 to 2025
| E85 | Crawler Tractor/Dozers | NOx | 1 | 1 | bar: 1971 to 2025
| E85 | Crawler Tractor/Dozers | PM10 | 1 | 1 | bar: 1971 to 2025
| E85 | Crawler Tractor/Dozers | PM2.5 | 1 | 1 | bar: 1971 to 2025
| E85 | Crawler Tractor/Dozers | VOC | 1 | 1 | bar: 1971 to 2025
| E85 | Crawler Tractor/Dozers | VOC (Evap) | 0.85 | 0.85 |  |  | 0.85 | 0.85 | 0.85 | 0.85 | 0.85 | 0.85 | 0.85 | 0.85 | 0.85 | 0.85 | 0.85 | 0.85 | 0.85 | 0.85 | 0.85 | 0.85 | 0.85 | 0.85 | 0.85 | 0.85 | 0.85 | 0.85 | 0.85 | 0.85 | 0.85 | 0.85 | 0.85 | 0.85 | 0.85 | 0.85 | 0.85 | 0.85 | 0.85 | 0.85 | 0.85 | 0.85 | 0.85 | 0.85 | 0.85 | 0.85 | 0.85 | 0.85 | 0.85 | 0.85 | 0.85 | 0.85 | 0.85 | 0.85 | 0.85 | 0.85 | 0.85 | 0.85 | 0.85 | 0.85 | 0.85
| E85 | Excavators | CO | 1 | 1 | bar: 1971 to 2025
| E85 | Excavators | NOx | 1 | 1 | bar: 1971 to 2025
| E85 | Excavators | PM10 | 1 | 1 | bar: 1971 to 2025
| E85 | Excavators | PM2.5 | 1 | 1 | bar: 1971 to 2025
| E85 | Excavators | VOC | 1 | 1 | bar: 1971 to 2025
| E85 | Excavators | VOC (Evap) | 0.85 | 0.85 |  |  | 0.85 | 0.85 | 0.85 | 0.85 | 0.85 | 0.85 | 0.85 | 0.85 | 0.85 | 0.85 | 0.85 | 0.85 | 0.85 | 0.85 | 0.85 | 0.85 | 0.85 | 0.85 | 0.85 | 0.85 | 0.85 | 0.85 | 0.85 | 0.85 | 0.85 | 0.85 | 0.85 | 0.85 | 0.85 | 0.85 | 0.85 | 0.85 | 0.85 | 0.85 | 0.85 | 0.85 | 0.85 | 0.85 | 0.85 | 0.85 | 0.85 | 0.85 | 0.85 | 0.85 | 0.85 | 0.85 | 0.85 | 0.85 | 0.85 | 0.85 | 0.85 | 0.85 | 0.85 | 0.85 | 0.85
| E85 | Forklifts | CO | 1 | 1 | bar: 1971 to 2025
| E85 | Forklifts | NOx | 1 | 1 | bar: 1971 to 2025
| E85 | Forklifts | PM10 | 1 | 1 | bar: 1971 to 2025
| E85 | Forklifts | PM2.5 | 1 | 1 | bar: 1971 to 2025
| E85 | Forklifts | VOC | 1 | 1 | bar: 1971 to 2025
| E85 | Forklifts | VOC (Evap) | 0.85 | 0.85 |  |  | 0.85 | 0.85 | 0.85 | 0.85 | 0.85 | 0.85 | 0.85 | 0.85 | 0.85 | 0.85 | 0.85 | 0.85 | 0.85 | 0.85 | 0.85 | 0.85 | 0.85 | 0.85 | 0.85 | 0.85 | 0.85 | 0.85 | 0.85 | 0.85 | 0.85 | 0.85 | 0.85 | 0.85 | 0.85 | 0.85 | 0.85 | 0.85 | 0.85 | 0.85 | 0.85 | 0.85 | 0.85 | 0.85 | 0.85 | 0.85 | 0.85 | 0.85 | 0.85 | 0.85 | 0.85 | 0.85 | 0.85 | 0.85 | 0.85 | 0.85 | 0.85 | 0.85 | 0.85 | 0.85 | 0.85
| E85 | Golf Carts | CO | 1 | 1 | bar: 1971 to 2025
| E85 | Golf Carts | NOx | 1 | 1 | bar: 1971 to 2025
| E85 | Golf Carts | PM10 | 1 | 1 | bar: 1971 to 2025
| E85 | Golf Carts | PM2.5 | 1 | 1 | bar: 1971 to 2025
| E85 | Golf Carts | VOC | 1 | 1 | bar: 1971 to 2025
| E85 | Golf Carts | VOC (Evap) | 0.85 | 0.85 |  |  | 0.85 | 0.85 | 0.85 | 0.85 | 0.85 | 0.85 | 0.85 | 0.85 | 0.85 | 0.85 | 0.85 | 0.85 | 0.85 | 0.85 | 0.85 | 0.85 | 0.85 | 0.85 | 0.85 | 0.85 | 0.85 | 0.85 | 0.85 | 0.85 | 0.85 | 0.85 | 0.85 | 0.85 | 0.85 | 0.85 | 0.85 | 0.85 | 0.85 | 0.85 | 0.85 | 0.85 | 0.85 | 0.85 | 0.85 | 0.85 | 0.85 | 0.85 | 0.85 | 0.85 | 0.85 | 0.85 | 0.85 | 0.85 | 0.85 | 0.85 | 0.85 | 0.85 | 0.85 | 0.85 | 0.85
| E85 | Lawn & Garden Tractors | CO | 1 | 1 | bar: 1971 to 2025
| E85 | Lawn & Garden Tractors | NOx | 1 | 1 | bar: 1971 to 2025
| E85 | Lawn & Garden Tractors | PM10 | 1 | 1 | bar: 1971 to 2025
| E85 | Lawn & Garden Tractors | PM2.5 | 1 | 1 | bar: 1971 to 2025
| E85 | Lawn & Garden Tractors | VOC | 1 | 1 | bar: 1971 to 2025
| E85 | Lawn & Garden Tractors | VOC (Evap) | 0.85 | 0.85 |  |  | 0.85 | 0.85 | 0.85 | 0.85 | 0.85 | 0.85 | 0.85 | 0.85 | 0.85 | 0.85 | 0.85 | 0.85 | 0.85 | 0.85 | 0.85 | 0.85 | 0.85 | 0.85 | 0.85 | 0.85 | 0.85 | 0.85 | 0.85 | 0.85 | 0.85 | 0.85 | 0.85 | 0.85 | 0.85 | 0.85 | 0.85 | 0.85 | 0.85 | 0.85 | 0.85 | 0.85 | 0.85 | 0.85 | 0.85 | 0.85 | 0.85 | 0.85 | 0.85 | 0.85 | 0.85 | 0.85 | 0.85 | 0.85 | 0.85 | 0.85 | 0.85 | 0.85 | 0.85 | 0.85 | 0.85
| E85 | Lawn Mowers | CO | 1 | 1 | bar: 1971 to 2025
| E85 | Lawn Mowers | NOx | 1 | 1 | bar: 1971 to 2025
| E85 | Lawn Mowers | PM10 | 1 | 1 | bar: 1971 to 2025
| E85 | Lawn Mowers | PM2.5 | 1 | 1 | bar: 1971 to 2025
| E85 | Lawn Mowers | VOC | 1 | 1 | bar: 1971 to 2025
| E85 | Lawn Mowers | VOC (Evap) | 0.85 | 0.85 |  |  | 0.85 | 0.85 | 0.85 | 0.85 | 0.85 | 0.85 | 0.85 | 0.85 | 0.85 | 0.85 | 0.85 | 0.85 | 0.85 | 0.85 | 0.85 | 0.85 | 0.85 | 0.85 | 0.85 | 0.85 | 0.85 | 0.85 | 0.85 | 0.85 | 0.85 | 0.85 | 0.85 | 0.85 | 0.85 | 0.85 | 0.85 | 0.85 | 0.85 | 0.85 | 0.85 | 0.85 | 0.85 | 0.85 | 0.85 | 0.85 | 0.85 | 0.85 | 0.85 | 0.85 | 0.85 | 0.85 | 0.85 | 0.85 | 0.85 | 0.85 | 0.85 | 0.85 | 0.85 | 0.85 | 0.85
| E85 | Leafblowers/Vacuums | CO | 1 | 1 | bar: 1971 to 2025
| E85 | Leafblowers/Vacuums | NOx | 1 | 1 | bar: 1971 to 2025
| E85 | Leafblowers/Vacuums | PM10 | 1 | 1 | bar: 1971 to 2025
| E85 | Leafblowers/Vacuums | PM2.5 | 1 | 1 | bar: 1971 to 2025
| E85 | Leafblowers/Vacuums | VOC | 1 | 1 | bar: 1971 to 2025
| E85 | Leafblowers/Vacuums | VOC (Evap) | 0.85 | 0.85 |  |  | 0.85 | 0.85 | 0.85 | 0.85 | 0.85 | 0.85 | 0.85 | 0.85 | 0.85 | 0.85 | 0.85 | 0.85 | 0.85 | 0.85 | 0.85 | 0.85 | 0.85 | 0.85 | 0.85 | 0.85 | 0.85 | 0.85 | 0.85 | 0.85 | 0.85 | 0.85 | 0.85 | 0.85 | 0.85 | 0.85 | 0.85 | 0.85 | 0.85 | 0.85 | 0.85 | 0.85 | 0.85 | 0.85 | 0.85 | 0.85 | 0.85 | 0.85 | 0.85 | 0.85 | 0.85 | 0.85 | 0.85 | 0.85 | 0.85 | 0.85 | 0.85 | 0.85 | 0.85 | 0.85 | 0.85
| E85 | Rollers | CO | 1 | 1 | bar: 1971 to 2025
| E85 | Rollers | NOx | 1 | 1 | bar: 1971 to 2025
| E85 | Rollers | PM10 | 1 | 1 | bar: 1971 to 2025
| E85 | Rollers | PM2.5 | 1 | 1 | bar: 1971 to 2025
| E85 | Rollers | VOC | 1 | 1 | bar: 1971 to 2025
| E85 | Rollers | VOC (Evap) | 0.85 | 0.85 |  |  | 0.85 | 0.85 | 0.85 | 0.85 | 0.85 | 0.85 | 0.85 | 0.85 | 0.85 | 0.85 | 0.85 | 0.85 | 0.85 | 0.85 | 0.85 | 0.85 | 0.85 | 0.85 | 0.85 | 0.85 | 0.85 | 0.85 | 0.85 | 0.85 | 0.85 | 0.85 | 0.85 | 0.85 | 0.85 | 0.85 | 0.85 | 0.85 | 0.85 | 0.85 | 0.85 | 0.85 | 0.85 | 0.85 | 0.85 | 0.85 | 0.85 | 0.85 | 0.85 | 0.85 | 0.85 | 0.85 | 0.85 | 0.85 | 0.85 | 0.85 | 0.85 | 0.85 | 0.85 | 0.85 | 0.85
| E85 | Rubber Tire Loaders | CO | 1 | 1 | bar: 1971 to 2025
| E85 | Rubber Tire Loaders | NOx | 1 | 1 | bar: 1971 to 2025
| E85 | Rubber Tire Loaders | PM10 | 1 | 1 | bar: 1971 to 2025
| E85 | Rubber Tire Loaders | PM2.5 | 1 | 1 | bar: 1971 to 2025
| E85 | Rubber Tire Loaders | VOC | 1 | 1 | bar: 1971 to 2025
| E85 | Rubber Tire Loaders | VOC (Evap) | 0.85 | 0.85 |  |  | 0.85 | 0.85 | 0.85 | 0.85 | 0.85 | 0.85 | 0.85 | 0.85 | 0.85 | 0.85 | 0.85 | 0.85 | 0.85 | 0.85 | 0.85 | 0.85 | 0.85 | 0.85 | 0.85 | 0.85 | 0.85 | 0.85 | 0.85 | 0.85 | 0.85 | 0.85 | 0.85 | 0.85 | 0.85 | 0.85 | 0.85 | 0.85 | 0.85 | 0.85 | 0.85 | 0.85 | 0.85 | 0.85 | 0.85 | 0.85 | 0.85 | 0.85 | 0.85 | 0.85 | 0.85 | 0.85 | 0.85 | 0.85 | 0.85 | 0.85 | 0.85 | 0.85 | 0.85 | 0.85 | 0.85
| E85 | Skid Steer Loaders | CO | 1 | 1 | bar: 1971 to 2025
| E85 | Skid Steer Loaders | NOx | 1 | 1 | bar: 1971 to 2025
| E85 | Skid Steer Loaders | PM10 | 1 | 1 | bar: 1971 to 2025
| E85 | Skid Steer Loaders | PM2.5 | 1 | 1 | bar: 1971 to 2025
| E85 | Skid Steer Loaders | VOC | 1 | 1 | bar: 1971 to 2025
| E85 | Skid Steer Loaders | VOC (Evap) | 0.85 | 0.85 |  |  | 0.85 | 0.85 | 0.85 | 0.85 | 0.85 | 0.85 | 0.85 | 0.85 | 0.85 | 0.85 | 0.85 | 0.85 | 0.85 | 0.85 | 0.85 | 0.85 | 0.85 | 0.85 | 0.85 | 0.85 | 0.85 | 0.85 | 0.85 | 0.85 | 0.85 | 0.85 | 0.85 | 0.85 | 0.85 | 0.85 | 0.85 | 0.85 | 0.85 | 0.85 | 0.85 | 0.85 | 0.85 | 0.85 | 0.85 | 0.85 | 0.85 | 0.85 | 0.85 | 0.85 | 0.85 | 0.85 | 0.85 | 0.85 | 0.85 | 0.85 | 0.85 | 0.85 | 0.85 | 0.85 | 0.85
| E85 | Snowblowers | CO | 1 | 1 | bar: 1971 to 2025
| E85 | Snowblowers | NOx | 1 | 1 | bar: 1971 to 2025
| E85 | Snowblowers | PM10 | 1 | 1 | bar: 1971 to 2025
| E85 | Snowblowers | PM2.5 | 1 | 1 | bar: 1971 to 2025
| E85 | Snowblowers | VOC | 1 | 1 | bar: 1971 to 2025
| E85 | Snowblowers | VOC (Evap) | 0.85 | 0.85 |  |  | 0.85 | 0.85 | 0.85 | 0.85 | 0.85 | 0.85 | 0.85 | 0.85 | 0.85 | 0.85 | 0.85 | 0.85 | 0.85 | 0.85 | 0.85 | 0.85 | 0.85 | 0.85 | 0.85 | 0.85 | 0.85 | 0.85 | 0.85 | 0.85 | 0.85 | 0.85 | 0.85 | 0.85 | 0.85 | 0.85 | 0.85 | 0.85 | 0.85 | 0.85 | 0.85 | 0.85 | 0.85 | 0.85 | 0.85 | 0.85 | 0.85 | 0.85 | 0.85 | 0.85 | 0.85 | 0.85 | 0.85 | 0.85 | 0.85 | 0.85 | 0.85 | 0.85 | 0.85 | 0.85 | 0.85
| E85 | Sweepers/Scrubbers | CO | 1 | 1 | bar: 1971 to 2025
| E85 | Sweepers/Scrubbers | NOx | 1 | 1 | bar: 1971 to 2025
| E85 | Sweepers/Scrubbers | PM10 | 1 | 1 | bar: 1971 to 2025
| E85 | Sweepers/Scrubbers | PM2.5 | 1 | 1 | bar: 1971 to 2025
| E85 | Sweepers/Scrubbers | VOC | 1 | 1 | bar: 1971 to 2025
| E85 | Sweepers/Scrubbers | VOC (Evap) | 0.85 | 0.85 |  |  | 0.85 | 0.85 | 0.85 | 0.85 | 0.85 | 0.85 | 0.85 | 0.85 | 0.85 | 0.85 | 0.85 | 0.85 | 0.85 | 0.85 | 0.85 | 0.85 | 0.85 | 0.85 | 0.85 | 0.85 | 0.85 | 0.85 | 0.85 | 0.85 | 0.85 | 0.85 | 0.85 | 0.85 | 0.85 | 0.85 | 0.85 | 0.85 | 0.85 | 0.85 | 0.85 | 0.85 | 0.85 | 0.85 | 0.85 | 0.85 | 0.85 | 0.85 | 0.85 | 0.85 | 0.85 | 0.85 | 0.85 | 0.85 | 0.85 | 0.85 | 0.85 | 0.85 | 0.85 | 0.85 | 0.85
| E85 | Terminal Tractors | CO | 1 | 1 | bar: 1971 to 2025
| E85 | Terminal Tractors | NOx | 1 | 1 | bar: 1971 to 2025
| E85 | Terminal Tractors | PM10 | 1 | 1 | bar: 1971 to 2025
| E85 | Terminal Tractors | PM2.5 | 1 | 1 | bar: 1971 to 2025
| E85 | Terminal Tractors | VOC | 1 | 1 | bar: 1971 to 2025
| E85 | Terminal Tractors | VOC (Evap) | 0.85 | 0.85 |  |  | 0.85 | 0.85 | 0.85 | 0.85 | 0.85 | 0.85 | 0.85 | 0.85 | 0.85 | 0.85 | 0.85 | 0.85 | 0.85 | 0.85 | 0.85 | 0.85 | 0.85 | 0.85 | 0.85 | 0.85 | 0.85 | 0.85 | 0.85 | 0.85 | 0.85 | 0.85 | 0.85 | 0.85 | 0.85 | 0.85 | 0.85 | 0.85 | 0.85 | 0.85 | 0.85 | 0.85 | 0.85 | 0.85 | 0.85 | 0.85 | 0.85 | 0.85 | 0.85 | 0.85 | 0.85 | 0.85 | 0.85 | 0.85 | 0.85 | 0.85 | 0.85 | 0.85 | 0.85 | 0.85 | 0.85
| E85 | Tractors/Loaders/Backhoes | CO | 1 | 1 | bar: 1971 to 2025
| E85 | Tractors/Loaders/Backhoes | NOx | 1 | 1 | bar: 1971 to 2025
| E85 | Tractors/Loaders/Backhoes | PM10 | 1 | 1 | bar: 1971 to 2025
| E85 | Tractors/Loaders/Backhoes | PM2.5 | 1 | 1 | bar: 1971 to 2025
| E85 | Tractors/Loaders/Backhoes | VOC | 1 | 1 | bar: 1971 to 2025
| E85 | Tractors/Loaders/Backhoes | VOC (Evap) | 0.85 | 0.85 |  |  | 0.85 | 0.85 | 0.85 | 0.85 | 0.85 | 0.85 | 0.85 | 0.85 | 0.85 | 0.85 | 0.85 | 0.85 | 0.85 | 0.85 | 0.85 | 0.85 | 0.85 | 0.85 | 0.85 | 0.85 | 0.85 | 0.85 | 0.85 | 0.85 | 0.85 | 0.85 | 0.85 | 0.85 | 0.85 | 0.85 | 0.85 | 0.85 | 0.85 | 0.85 | 0.85 | 0.85 | 0.85 | 0.85 | 0.85 | 0.85 | 0.85 | 0.85 | 0.85 | 0.85 | 0.85 | 0.85 | 0.85 | 0.85 | 0.85 | 0.85 | 0.85 | 0.85 | 0.85 | 0.85 | 0.85
| E85 | Trimmers/Edgers/Brush Cutter | CO | 1 | 1 | bar: 1971 to 2025
| E85 | Trimmers/Edgers/Brush Cutter | NOx | 1 | 1 | bar: 1971 to 2025
| E85 | Trimmers/Edgers/Brush Cutter | PM10 | 1 | 1 | bar: 1971 to 2025
| E85 | Trimmers/Edgers/Brush Cutter | PM2.5 | 1 | 1 | bar: 1971 to 2025
| E85 | Trimmers/Edgers/Brush Cutter | VOC | 1 | 1 | bar: 1971 to 2025
| E85 | Trimmers/Edgers/Brush Cutter | VOC (Evap) | 0.85 | 0.85 |  |  | 0.85 | 0.85 | 0.85 | 0.85 | 0.85 | 0.85 | 0.85 | 0.85 | 0.85 | 0.85 | 0.85 | 0.85 | 0.85 | 0.85 | 0.85 | 0.85 | 0.85 | 0.85 | 0.85 | 0.85 | 0.85 | 0.85 | 0.85 | 0.85 | 0.85 | 0.85 | 0.85 | 0.85 | 0.85 | 0.85 | 0.85 | 0.85 | 0.85 | 0.85 | 0.85 | 0.85 | 0.85 | 0.85 | 0.85 | 0.85 | 0.85 | 0.85 | 0.85 | 0.85 | 0.85 | 0.85 | 0.85 | 0.85 | 0.85 | 0.85 | 0.85 | 0.85 | 0.85 | 0.85 | 0.85
| B20 | Aerial Lifts | CO | 1 | 1 |  | 1 | bar: 1971 to 2025
| B20 | Aerial Lifts | NOx | 1 | 1 |  | 1 | bar: 1971 to 2025
| B20 | Aerial Lifts | PM10 | 1 | 1 |  | 1 | bar: 1971 to 2025
| B20 | Aerial Lifts | PM2.5 | 1 | 1 |  | 1 | bar: 1971 to 2025
| B20 | Aerial Lifts | VOC | 1 | 1 |  | 1 | bar: 1971 to 2025
| B20 | Aerial Lifts | VOC (Evap) | 1 | 1 |  | 1 | bar: 1971 to 2025
| B20 | Agricultural Tractors | CO | 1 | 1 |  | 1 | bar: 1971 to 2025
| B20 | Agricultural Tractors | NOx | 1 | 1 |  | 1 | bar: 1971 to 2025
| B20 | Agricultural Tractors | PM10 | 1 | 1 |  | 1 | bar: 1971 to 2025
| B20 | Agricultural Tractors | PM2.5 | 1 | 1 |  | 1 | bar: 1971 to 2025
| B20 | Agricultural Tractors | VOC | 1 | 1 |  | 1 | bar: 1971 to 2025
| B20 | Agricultural Tractors | VOC (Evap) | 1 | 1 |  | 1 | bar: 1971 to 2025
| B20 | Airport Support Equipment | CO | 1 | 1 |  | 1 | bar: 1971 to 2025
| B20 | Airport Support Equipment | NOx | 1 | 1 |  | 1 | bar: 1971 to 2025
| B20 | Airport Support Equipment | PM10 | 1 | 1 |  | 1 | bar: 1971 to 2025
| B20 | Airport Support Equipment | PM2.5 | 1 | 1 |  | 1 | bar: 1971 to 2025
| B20 | Airport Support Equipment | VOC | 1 | 1 |  | 1 | bar: 1971 to 2025
| B20 | Airport Support Equipment | VOC (Evap) | 1 | 1 |  | 1 | bar: 1971 to 2025
| B20 | All Terrain Vehicles | CO | 1 | 1 |  | 1 | bar: 1971 to 2025
| B20 | All Terrain Vehicles | NOx | 1 | 1 |  | 1 | bar: 1971 to 2025
| B20 | All Terrain Vehicles | PM10 | 1 | 1 |  | 1 | bar: 1971 to 2025
| B20 | All Terrain Vehicles | PM2.5 | 1 | 1 |  | 1 | bar: 1971 to 2025
| B20 | All Terrain Vehicles | VOC | 1 | 1 |  | 1 | bar: 1971 to 2025
| B20 | All Terrain Vehicles | VOC (Evap) | 1 | 1 |  | 1 | bar: 1971 to 2025
| B20 | Chain Saws | CO | 1 | 1 |  | 1 | bar: 1971 to 2025
| B20 | Chain Saws | NOx | 1 | 1 |  | 1 | bar: 1971 to 2025
| B20 | Chain Saws | PM10 | 1 | 1 |  | 1 | bar: 1971 to 2025
| B20 | Chain Saws | PM2.5 | 1 | 1 |  | 1 | bar: 1971 to 2025
| B20 | Chain Saws | VOC | 1 | 1 |  | 1 | bar: 1971 to 2025
| B20 | Chain Saws | VOC (Evap) | 1 | 1 |  | 1 | bar: 1971 to 2025
| B20 | Commercial Turf Equipment | CO | 1 | 1 |  | 1 | bar: 1971 to 2025
| B20 | Commercial Turf Equipment | NOx | 1 | 1 |  | 1 | bar: 1971 to 2025
| B20 | Commercial Turf Equipment | PM10 | 1 | 1 |  | 1 | bar: 1971 to 2025
| B20 | Commercial Turf Equipment | PM2.5 | 1 | 1 |  | 1 | bar: 1971 to 2025
| B20 | Commercial Turf Equipment | VOC | 1 | 1 |  | 1 | bar: 1971 to 2025
| B20 | Commercial Turf Equipment | VOC (Evap) | 1 | 1 |  | 1 | bar: 1971 to 2025
| B20 | Cranes | CO | 1 | 1 |  | 1 | bar: 1971 to 2025
| B20 | Cranes | NOx | 1 | 1 |  | 1 | bar: 1971 to 2025
| B20 | Cranes | PM10 | 1 | 1 |  | 1 | bar: 1971 to 2025
| B20 | Cranes | PM2.5 | 1 | 1 |  | 1 | bar: 1971 to 2025
| B20 | Cranes | VOC | 1 | 1 |  | 1 | bar: 1971 to 2025
| B20 | Cranes | VOC (Evap) | 1 | 1 |  | 1 | bar: 1971 to 2025
| B20 | Crawler Tractor/Dozers | CO | 1 | 1 |  | 1 | bar: 1971 to 2025
| B20 | Crawler Tractor/Dozers | NOx | 1 | 1 |  | 1 | bar: 1971 to 2025
| B20 | Crawler Tractor/Dozers | PM10 | 1 | 1 |  | 1 | bar: 1971 to 2025
| B20 | Crawler Tractor/Dozers | PM2.5 | 1 | 1 |  | 1 | bar: 1971 to 2025
| B20 | Crawler Tractor/Dozers | VOC | 1 | 1 |  | 1 | bar: 1971 to 2025
| B20 | Crawler Tractor/Dozers | VOC (Evap) | 1 | 1 |  | 1 | bar: 1971 to 2025
| B20 | Excavators | CO | 1 | 1 |  | 1 | bar: 1971 to 2025
| B20 | Excavators | NOx | 1 | 1 |  | 1 | bar: 1971 to 2025
| B20 | Excavators | PM10 | 1 | 1 |  | 1 | bar: 1971 to 2025
| B20 | Excavators | PM2.5 | 1 | 1 |  | 1 | bar: 1971 to 2025
| B20 | Excavators | VOC | 1 | 1 |  | 1 | bar: 1971 to 2025
| B20 | Excavators | VOC (Evap) | 1 | 1 |  | 1 | bar: 1971 to 2025
| B20 | Forklifts | CO | 1 | 1 |  | 1 | bar: 1971 to 2025
| B20 | Forklifts | NOx | 1 | 1 |  | 1 | bar: 1971 to 2025
| B20 | Forklifts | PM10 | 1 | 1 |  | 1 | bar: 1971 to 2025
| B20 | Forklifts | PM2.5 | 1 | 1 |  | 1 | bar: 1971 to 2025
| B20 | Forklifts | VOC | 1 | 1 |  | 1 | bar: 1971 to 2025
| B20 | Forklifts | VOC (Evap) | 1 | 1 |  | 1 | bar: 1971 to 2025
| B20 | Golf Carts | CO | 1 | 1 |  | 1 | bar: 1971 to 2025
| B20 | Golf Carts | NOx | 1 | 1 |  | 1 | bar: 1971 to 2025
| B20 | Golf Carts | PM10 | 1 | 1 |  | 1 | bar: 1971 to 2025
| B20 | Golf Carts | PM2.5 | 1 | 1 |  | 1 | bar: 1971 to 2025
| B20 | Golf Carts | VOC | 1 | 1 |  | 1 | bar: 1971 to 2025
| B20 | Golf Carts | VOC (Evap) | 1 | 1 |  | 1 | bar: 1971 to 2025
| B20 | Lawn & Garden Tractors | CO | 1 | 1 |  | 1 | bar: 1971 to 2025
| B20 | Lawn & Garden Tractors | NOx | 1 | 1 |  | 1 | bar: 1971 to 2025
| B20 | Lawn & Garden Tractors | PM10 | 1 | 1 |  | 1 | bar: 1971 to 2025
| B20 | Lawn & Garden Tractors | PM2.5 | 1 | 1 |  | 1 | bar: 1971 to 2025
| B20 | Lawn & Garden Tractors | VOC | 1 | 1 |  | 1 | bar: 1971 to 2025
| B20 | Lawn & Garden Tractors | VOC (Evap) | 1 | 1 |  | 1 | bar: 1971 to 2025
| B20 | Lawn Mowers | CO | 1 | 1 |  | 1 | bar: 1971 to 2025
| B20 | Lawn Mowers | NOx | 1 | 1 |  | 1 | bar: 1971 to 2025
| B20 | Lawn Mowers | PM10 | 1 | 1 |  | 1 | bar: 1971 to 2025
| B20 | Lawn Mowers | PM2.5 | 1 | 1 |  | 1 | bar: 1971 to 2025
| B20 | Lawn Mowers | VOC | 1 | 1 |  | 1 | bar: 1971 to 2025
| B20 | Lawn Mowers | VOC (Evap) | 1 | 1 |  | 1 | bar: 1971 to 2025
| B20 | Leafblowers/Vacuums | CO | 1 | 1 |  | 1 | bar: 1971 to 2025
| B20 | Leafblowers/Vacuums | NOx | 1 | 1 |  | 1 | bar: 1971 to 2025
| B20 | Leafblowers/Vacuums | PM10 | 1 | 1 |  | 1 | bar: 1971 to 2025
| B20 | Leafblowers/Vacuums | PM2.5 | 1 | 1 |  | 1 | bar: 1971 to 2025
| B20 | Leafblowers/Vacuums | VOC | 1 | 1 |  | 1 | bar: 1971 to 2025
| B20 | Leafblowers/Vacuums | VOC (Evap) | 1 | 1 |  | 1 | bar: 1971 to 2025
| B20 | Rollers | CO | 1 | 1 |  | 1 | bar: 1971 to 2025
| B20 | Rollers | NOx | 1 | 1 |  | 1 | bar: 1971 to 2025
| B20 | Rollers | PM10 | 1 | 1 |  | 1 | bar: 1971 to 2025
| B20 | Rollers | PM2.5 | 1 | 1 |  | 1 | bar: 1971 to 2025
| B20 | Rollers | VOC | 1 | 1 |  | 1 | bar: 1971 to 2025
| B20 | Rollers | VOC (Evap) | 1 | 1 |  | 1 | bar: 1971 to 2025
| B20 | Rubber Tire Loaders | CO | 1 | 1 |  | 1 | bar: 1971 to 2025
| B20 | Rubber Tire Loaders | NOx | 1 | 1 |  | 1 | bar: 1971 to 2025
| B20 | Rubber Tire Loaders | PM10 | 1 | 1 |  | 1 | bar: 1971 to 2025
| B20 | Rubber Tire Loaders | PM2.5 | 1 | 1 |  | 1 | bar: 1971 to 2025
| B20 | Rubber Tire Loaders | VOC | 1 | 1 |  | 1 | bar: 1971 to 2025
| B20 | Rubber Tire Loaders | VOC (Evap) | 1 | 1 |  | 1 | bar: 1971 to 2025
| B20 | Skid Steer Loaders | CO | 1 | 1 |  | 1 | bar: 1971 to 2025
| B20 | Skid Steer Loaders | NOx | 1 | 1 |  | 1 | bar: 1971 to 2025
| B20 | Skid Steer Loaders | PM10 | 1 | 1 |  | 1 | bar: 1971 to 2025
| B20 | Skid Steer Loaders | PM2.5 | 1 | 1 |  | 1 | bar: 1971 to 2025
| B20 | Skid Steer Loaders | VOC | 1 | 1 |  | 1 | bar: 1971 to 2025
| B20 | Skid Steer Loaders | VOC (Evap) | 1 | 1 |  | 1 | bar: 1971 to 2025
| B20 | Snowblowers | CO | 1 | 1 |  | 1 | bar: 1971 to 2025
| B20 | Snowblowers | NOx | 1 | 1 |  | 1 | bar: 1971 to 2025
| B20 | Snowblowers | PM10 | 1 | 1 |  | 1 | bar: 1971 to 2025
| B20 | Snowblowers | PM2.5 | 1 | 1 |  | 1 | bar: 1971 to 2025
| B20 | Snowblowers | VOC | 1 | 1 |  | 1 | bar: 1971 to 2025
| B20 | Snowblowers | VOC (Evap) | 1 | 1 |  | 1 | bar: 1971 to 2025
| B20 | Sweepers/Scrubbers | CO | 1 | 1 |  | 1 | bar: 1971 to 2025
| B20 | Sweepers/Scrubbers | NOx | 1 | 1 |  | 1 | bar: 1971 to 2025
| B20 | Sweepers/Scrubbers | PM10 | 1 | 1 |  | 1 | bar: 1971 to 2025
| B20 | Sweepers/Scrubbers | PM2.5 | 1 | 1 |  | 1 | bar: 1971 to 2025
| B20 | Sweepers/Scrubbers | VOC | 1 | 1 |  | 1 | bar: 1971 to 2025
| B20 | Sweepers/Scrubbers | VOC (Evap) | 1 | 1 |  | 1 | bar: 1971 to 2025
| B20 | Terminal Tractors | CO | 1 | 1 |  | 1 | bar: 1971 to 2025
| B20 | Terminal Tractors | NOx | 1 | 1 |  | 1 | bar: 1971 to 2025
| B20 | Terminal Tractors | PM10 | 1 | 1 |  | 1 | bar: 1971 to 2025
| B20 | Terminal Tractors | PM2.5 | 1 | 1 |  | 1 | bar: 1971 to 2025
| B20 | Terminal Tractors | VOC | 1 | 1 |  | 1 | bar: 1971 to 2025
| B20 | Terminal Tractors | VOC (Evap) | 1 | 1 |  | 1 | bar: 1971 to 2025
| B20 | Tractors/Loaders/Backhoes | CO | 1 | 1 |  | 1 | bar: 1971 to 2025
| B20 | Tractors/Loaders/Backhoes | NOx | 1 | 1 |  | 1 | bar: 1971 to 2025
| B20 | Tractors/Loaders/Backhoes | PM10 | 1 | 1 |  | 1 | bar: 1971 to 2025
| B20 | Tractors/Loaders/Backhoes | PM2.5 | 1 | 1 |  | 1 | bar: 1971 to 2025
| B20 | Tractors/Loaders/Backhoes | VOC | 1 | 1 |  | 1 | bar: 1971 to 2025
| B20 | Tractors/Loaders/Backhoes | VOC (Evap) | 1 | 1 |  | 1 | bar: 1971 to 2025
| B20 | Trimmers/Edgers/Brush Cutter | CO | 1 | 1 |  | 1 | bar: 1971 to 2025
| B20 | Trimmers/Edgers/Brush Cutter | NOx | 1 | 1 |  | 1 | bar: 1971 to 2025
| B20 | Trimmers/Edgers/Brush Cutter | PM10 | 1 | 1 |  | 1 | bar: 1971 to 2025
| B20 | Trimmers/Edgers/Brush Cutter | PM2.5 | 1 | 1 |  | 1 | bar: 1971 to 2025
| B20 | Trimmers/Edgers/Brush Cutter | VOC | 1 | 1 |  | 1 | bar: 1971 to 2025
| B20 | Trimmers/Edgers/Brush Cutter | VOC (Evap) | 1 | 1 |  | 1 | bar: 1971 to 2025
| B100 | Aerial Lifts | CO | 1 | 1 |  | 1 | bar: 1971 to 2025
| B100 | Aerial Lifts | NOx | 1 | 1 |  | 1 | bar: 1971 to 2025
| B100 | Aerial Lifts | PM10 | 1 | 1 |  | 1 | bar: 1971 to 2025
| B100 | Aerial Lifts | PM2.5 | 1 | 1 |  | 1 | bar: 1971 to 2025
| B100 | Aerial Lifts | VOC | 1 | 1 |  | 1 | bar: 1971 to 2025
| B100 | Aerial Lifts | VOC (Evap) | 1 | 1 |  | 1 | bar: 1971 to 2025
| B100 | Agricultural Tractors | CO | 1 | 1 |  | 1 | bar: 1971 to 2025
| B100 | Agricultural Tractors | NOx | 1 | 1 |  | 1 | bar: 1971 to 2025
| B100 | Agricultural Tractors | PM10 | 1 | 1 |  | 1 | bar: 1971 to 2025
| B100 | Agricultural Tractors | PM2.5 | 1 | 1 |  | 1 | bar: 1971 to 2025
| B100 | Agricultural Tractors | VOC | 1 | 1 |  | 1 | bar: 1971 to 2025
| B100 | Agricultural Tractors | VOC (Evap) | 1 | 1 |  | 1 | bar: 1971 to 2025
| B100 | Airport Support Equipment | CO | 1 | 1 |  | 1 | bar: 1971 to 2025
| B100 | Airport Support Equipment | NOx | 1 | 1 |  | 1 | bar: 1971 to 2025
| B100 | Airport Support Equipment | PM10 | 1 | 1 |  | 1 | bar: 1971 to 2025
| B100 | Airport Support Equipment | PM2.5 | 1 | 1 |  | 1 | bar: 1971 to 2025
| B100 | Airport Support Equipment | VOC | 1 | 1 |  | 1 | bar: 1971 to 2025
| B100 | Airport Support Equipment | VOC (Evap) | 1 | 1 |  | 1 | bar: 1971 to 2025
| B100 | All Terrain Vehicles | CO | 1 | 1 |  | 1 | bar: 1971 to 2025
| B100 | All Terrain Vehicles | NOx | 1 | 1 |  | 1 | bar: 1971 to 2025
| B100 | All Terrain Vehicles | PM10 | 1 | 1 |  | 1 | bar: 1971 to 2025
| B100 | All Terrain Vehicles | PM2.5 | 1 | 1 |  | 1 | bar: 1971 to 2025
| B100 | All Terrain Vehicles | VOC | 1 | 1 |  | 1 | bar: 1971 to 2025
| B100 | All Terrain Vehicles | VOC (Evap) | 1 | 1 |  | 1 | bar: 1971 to 2025
| B100 | Chain Saws | CO | 1 | 1 |  | 1 | bar: 1971 to 2025
| B100 | Chain Saws | NOx | 1 | 1 |  | 1 | bar: 1971 to 2025
| B100 | Chain Saws | PM10 | 1 | 1 |  | 1 | bar: 1971 to 2025
| B100 | Chain Saws | PM2.5 | 1 | 1 |  | 1 | bar: 1971 to 2025
| B100 | Chain Saws | VOC | 1 | 1 |  | 1 | bar: 1971 to 2025
| B100 | Chain Saws | VOC (Evap) | 1 | 1 |  | 1 | bar: 1971 to 2025
| B100 | Commercial Turf Equipment | CO | 1 | 1 |  | 1 | bar: 1971 to 2025
| B100 | Commercial Turf Equipment | NOx | 1 | 1 |  | 1 | bar: 1971 to 2025
| B100 | Commercial Turf Equipment | PM10 | 1 | 1 |  | 1 | bar: 1971 to 2025
| B100 | Commercial Turf Equipment | PM2.5 | 1 | 1 |  | 1 | bar: 1971 to 2025
| B100 | Commercial Turf Equipment | VOC | 1 | 1 |  | 1 | bar: 1971 to 2025
| B100 | Commercial Turf Equipment | VOC (Evap) | 1 | 1 |  | 1 | bar: 1971 to 2025
| B100 | Cranes | CO | 1 | 1 |  | 1 | bar: 1971 to 2025
| B100 | Cranes | NOx | 1 | 1 |  | 1 | bar: 1971 to 2025
| B100 | Cranes | PM10 | 1 | 1 |  | 1 | bar: 1971 to 2025
| B100 | Cranes | PM2.5 | 1 | 1 |  | 1 | bar: 1971 to 2025
| B100 | Cranes | VOC | 1 | 1 |  | 1 | bar: 1971 to 2025
| B100 | Cranes | VOC (Evap) | 1 | 1 |  | 1 | bar: 1971 to 2025
| B100 | Crawler Tractor/Dozers | CO | 1 | 1 |  | 1 | bar: 1971 to 2025
| B100 | Crawler Tractor/Dozers | NOx | 1 | 1 |  | 1 | bar: 1971 to 2025
| B100 | Crawler Tractor/Dozers | PM10 | 1 | 1 |  | 1 | bar: 1971 to 2025
| B100 | Crawler Tractor/Dozers | PM2.5 | 1 | 1 |  | 1 | bar: 1971 to 2025
| B100 | Crawler Tractor/Dozers | VOC | 1 | 1 |  | 1 | bar: 1971 to 2025
| B100 | Crawler Tractor/Dozers | VOC (Evap) | 1 | 1 |  | 1 | bar: 1971 to 2025
| B100 | Excavators | CO | 1 | 1 |  | 1 | bar: 1971 to 2025
| B100 | Excavators | NOx | 1 | 1 |  | 1 | bar: 1971 to 2025
| B100 | Excavators | PM10 | 1 | 1 |  | 1 | bar: 1971 to 2025
| B100 | Excavators | PM2.5 | 1 | 1 |  | 1 | bar: 1971 to 2025
| B100 | Excavators | VOC | 1 | 1 |  | 1 | bar: 1971 to 2025
| B100 | Excavators | VOC (Evap) | 1 | 1 |  | 1 | bar: 1971 to 2025
| B100 | Forklifts | CO | 1 | 1 |  | 1 | bar: 1971 to 2025
| B100 | Forklifts | NOx | 1 | 1 |  | 1 | bar: 1971 to 2025
| B100 | Forklifts | PM10 | 1 | 1 |  | 1 | bar: 1971 to 2025
| B100 | Forklifts | PM2.5 | 1 | 1 |  | 1 | bar: 1971 to 2025
| B100 | Forklifts | VOC | 1 | 1 |  | 1 | bar: 1971 to 2025
| B100 | Forklifts | VOC (Evap) | 1 | 1 |  | 1 | bar: 1971 to 2025
| B100 | Golf Carts | CO | 1 | 1 |  | 1 | bar: 1971 to 2025
| B100 | Golf Carts | NOx | 1 | 1 |  | 1 | bar: 1971 to 2025
| B100 | Golf Carts | PM10 | 1 | 1 |  | 1 | bar: 1971 to 2025
| B100 | Golf Carts | PM2.5 | 1 | 1 |  | 1 | bar: 1971 to 2025
| B100 | Golf Carts | VOC | 1 | 1 |  | 1 | bar: 1971 to 2025
| B100 | Golf Carts | VOC (Evap) | 1 | 1 |  | 1 | bar: 1971 to 2025
| B100 | Lawn & Garden Tractors | CO | 1 | 1 |  | 1 | bar: 1971 to 2025
| B100 | Lawn & Garden Tractors | NOx | 1 | 1 |  | 1 | bar: 1971 to 2025
| B100 | Lawn & Garden Tractors | PM10 | 1 | 1 |  | 1 | bar: 1971 to 2025
| B100 | Lawn & Garden Tractors | PM2.5 | 1 | 1 |  | 1 | bar: 1971 to 2025
| B100 | Lawn & Garden Tractors | VOC | 1 | 1 |  | 1 | bar: 1971 to 2025
| B100 | Lawn & Garden Tractors | VOC (Evap) | 1 | 1 |  | 1 | bar: 1971 to 2025
| B100 | Lawn Mowers | CO | 1 | 1 |  | 1 | bar: 1971 to 2025
| B100 | Lawn Mowers | NOx | 1 | 1 |  | 1 | bar: 1971 to 2025
| B100 | Lawn Mowers | PM10 | 1 | 1 |  | 1 | bar: 1971 to 2025
| B100 | Lawn Mowers | PM2.5 | 1 | 1 |  | 1 | bar: 1971 to 2025
| B100 | Lawn Mowers | VOC | 1 | 1 |  | 1 | bar: 1971 to 2025
| B100 | Lawn Mowers | VOC (Evap) | 1 | 1 |  | 1 | bar: 1971 to 2025
| B100 | Leafblowers/Vacuums | CO | 1 | 1 |  | 1 | bar: 1971 to 2025
| B100 | Leafblowers/Vacuums | NOx | 1 | 1 |  | 1 | bar: 1971 to 2025
| B100 | Leafblowers/Vacuums | PM10 | 1 | 1 |  | 1 | bar: 1971 to 2025
| B100 | Leafblowers/Vacuums | PM2.5 | 1 | 1 |  | 1 | bar: 1971 to 2025
| B100 | Leafblowers/Vacuums | VOC | 1 | 1 |  | 1 | bar: 1971 to 2025
| B100 | Leafblowers/Vacuums | VOC (Evap) | 1 | 1 |  | 1 | bar: 1971 to 2025
| B100 | Rollers | CO | 1 | 1 |  | 1 | bar: 1971 to 2025
| B100 | Rollers | NOx | 1 | 1 |  | 1 | bar: 1971 to 2025
| B100 | Rollers | PM10 | 1 | 1 |  | 1 | bar: 1971 to 2025
| B100 | Rollers | PM2.5 | 1 | 1 |  | 1 | bar: 1971 to 2025
| B100 | Rollers | VOC | 1 | 1 |  | 1 | bar: 1971 to 2025
| B100 | Rollers | VOC (Evap) | 1 | 1 |  | 1 | bar: 1971 to 2025
| B100 | Rubber Tire Loaders | CO | 1 | 1 |  | 1 | bar: 1971 to 2025
| B100 | Rubber Tire Loaders | NOx | 1 | 1 |  | 1 | bar: 1971 to 2025
| B100 | Rubber Tire Loaders | PM10 | 1 | 1 |  | 1 | bar: 1971 to 2025
| B100 | Rubber Tire Loaders | PM2.5 | 1 | 1 |  | 1 | bar: 1971 to 2025
| B100 | Rubber Tire Loaders | VOC | 1 | 1 |  | 1 | bar: 1971 to 2025
| B100 | Rubber Tire Loaders | VOC (Evap) | 1 | 1 |  | 1 | bar: 1971 to 2025
| B100 | Skid Steer Loaders | CO | 1 | 1 |  | 1 | bar: 1971 to 2025
| B100 | Skid Steer Loaders | NOx | 1 | 1 |  | 1 | bar: 1971 to 2025
| B100 | Skid Steer Loaders | PM10 | 1 | 1 |  | 1 | bar: 1971 to 2025
| B100 | Skid Steer Loaders | PM2.5 | 1 | 1 |  | 1 | bar: 1971 to 2025
| B100 | Skid Steer Loaders | VOC | 1 | 1 |  | 1 | bar: 1971 to 2025
| B100 | Skid Steer Loaders | VOC (Evap) | 1 | 1 |  | 1 | bar: 1971 to 2025
| B100 | Snowblowers | CO | 1 | 1 |  | 1 | bar: 1971 to 2025
| B100 | Snowblowers | NOx | 1 | 1 |  | 1 | bar: 1971 to 2025
| B100 | Snowblowers | PM10 | 1 | 1 |  | 1 | bar: 1971 to 2025
| B100 | Snowblowers | PM2.5 | 1 | 1 |  | 1 | bar: 1971 to 2025
| B100 | Snowblowers | VOC | 1 | 1 |  | 1 | bar: 1971 to 2025
| B100 | Snowblowers | VOC (Evap) | 1 | 1 |  | 1 | bar: 1971 to 2025
| B100 | Sweepers/Scrubbers | CO | 1 | 1 |  | 1 | bar: 1971 to 2025
| B100 | Sweepers/Scrubbers | NOx | 1 | 1 |  | 1 | bar: 1971 to 2025
| B100 | Sweepers/Scrubbers | PM10 | 1 | 1 |  | 1 | bar: 1971 to 2025
| B100 | Sweepers/Scrubbers | PM2.5 | 1 | 1 |  | 1 | bar: 1971 to 2025
| B100 | Sweepers/Scrubbers | VOC | 1 | 1 |  | 1 | bar: 1971 to 2025
| B100 | Sweepers/Scrubbers | VOC (Evap) | 1 | 1 |  | 1 | bar: 1971 to 2025
| B100 | Terminal Tractors | CO | 1 | 1 |  | 1 | bar: 1971 to 2025
| B100 | Terminal Tractors | NOx | 1 | 1 |  | 1 | bar: 1971 to 2025
| B100 | Terminal Tractors | PM10 | 1 | 1 |  | 1 | bar: 1971 to 2025
| B100 | Terminal Tractors | PM2.5 | 1 | 1 |  | 1 | bar: 1971 to 2025
| B100 | Terminal Tractors | VOC | 1 | 1 |  | 1 | bar: 1971 to 2025
| B100 | Terminal Tractors | VOC (Evap) | 1 | 1 |  | 1 | bar: 1971 to 2025
| B100 | Tractors/Loaders/Backhoes | CO | 1 | 1 |  | 1 | bar: 1971 to 2025
| B100 | Tractors/Loaders/Backhoes | NOx | 1 | 1 |  | 1 | bar: 1971 to 2025
| B100 | Tractors/Loaders/Backhoes | PM10 | 1 | 1 |  | 1 | bar: 1971 to 2025
| B100 | Tractors/Loaders/Backhoes | PM2.5 | 1 | 1 |  | 1 | bar: 1971 to 2025
| B100 | Tractors/Loaders/Backhoes | VOC | 1 | 1 |  | 1 | bar: 1971 to 2025
| B100 | Tractors/Loaders/Backhoes | VOC (Evap) | 1 | 1 |  | 1 | bar: 1971 to 2025
| B100 | Trimmers/Edgers/Brush Cutter | CO | 1 | 1 |  | 1 | bar: 1971 to 2025
| B100 | Trimmers/Edgers/Brush Cutter | NOx | 1 | 1 |  | 1 | bar: 1971 to 2025
| B100 | Trimmers/Edgers/Brush Cutter | PM10 | 1 | 1 |  | 1 | bar: 1971 to 2025
| B100 | Trimmers/Edgers/Brush Cutter | PM2.5 | 1 | 1 |  | 1 | bar: 1971 to 2025
| B100 | Trimmers/Edgers/Brush Cutter | VOC | 1 | 1 |  | 1 | bar: 1971 to 2025
| B100 | Trimmers/Edgers/Brush Cutter | VOC (Evap) | 1 | 1 |  | 1 | bar: 1971 to 2025
| RD20 | Aerial Lifts | CO | 1 | 1 |  | 1 | bar: 1971 to 2025
| RD20 | Aerial Lifts | NOx | 1 | 1 |  | 1 | bar: 1971 to 2025
| RD20 | Aerial Lifts | PM10 | 1 | 1 |  | 1 | bar: 1971 to 2025
| RD20 | Aerial Lifts | PM2.5 | 1 | 1 |  | 1 | bar: 1971 to 2025
| RD20 | Aerial Lifts | VOC | 1 | 1 |  | 1 | bar: 1971 to 2025
| RD20 | Aerial Lifts | VOC (Evap) | 1 | 1 |  | 1 | bar: 1971 to 2025
| RD20 | Agricultural Tractors | CO | 1 | 1 |  | 1 | bar: 1971 to 2025
| RD20 | Agricultural Tractors | NOx | 1 | 1 |  | 1 | bar: 1971 to 2025
| RD20 | Agricultural Tractors | PM10 | 1 | 1 |  | 1 | bar: 1971 to 2025
| RD20 | Agricultural Tractors | PM2.5 | 1 | 1 |  | 1 | bar: 1971 to 2025
| RD20 | Agricultural Tractors | VOC | 1 | 1 |  | 1 | bar: 1971 to 2025
| RD20 | Agricultural Tractors | VOC (Evap) | 1 | 1 |  | 1 | bar: 1971 to 2025
| RD20 | Airport Support Equipment | CO | 1 | 1 |  | 1 | bar: 1971 to 2025
| RD20 | Airport Support Equipment | NOx | 1 | 1 |  | 1 | bar: 1971 to 2025
| RD20 | Airport Support Equipment | PM10 | 1 | 1 |  | 1 | bar: 1971 to 2025
| RD20 | Airport Support Equipment | PM2.5 | 1 | 1 |  | 1 | bar: 1971 to 2025
| RD20 | Airport Support Equipment | VOC | 1 | 1 |  | 1 | bar: 1971 to 2025
| RD20 | Airport Support Equipment | VOC (Evap) | 1 | 1 |  | 1 | bar: 1971 to 2025
| RD20 | All Terrain Vehicles | CO | 1 | 1 |  | 1 | bar: 1971 to 2025
| RD20 | All Terrain Vehicles | NOx | 1 | 1 |  | 1 | bar: 1971 to 2025
| RD20 | All Terrain Vehicles | PM10 | 1 | 1 |  | 1 | bar: 1971 to 2025
| RD20 | All Terrain Vehicles | PM2.5 | 1 | 1 |  | 1 | bar: 1971 to 2025
| RD20 | All Terrain Vehicles | VOC | 1 | 1 |  | 1 | bar: 1971 to 2025
| RD20 | All Terrain Vehicles | VOC (Evap) | 1 | 1 |  | 1 | bar: 1971 to 2025
| RD20 | Chain Saws | CO | 1 | 1 |  | 1 | bar: 1971 to 2025
| RD20 | Chain Saws | NOx | 1 | 1 |  | 1 | bar: 1971 to 2025
| RD20 | Chain Saws | PM10 | 1 | 1 |  | 1 | bar: 1971 to 2025
| RD20 | Chain Saws | PM2.5 | 1 | 1 |  | 1 | bar: 1971 to 2025
| RD20 | Chain Saws | VOC | 1 | 1 |  | 1 | bar: 1971 to 2025
| RD20 | Chain Saws | VOC (Evap) | 1 | 1 |  | 1 | bar: 1971 to 2025
| RD20 | Commercial Turf Equipment | CO | 1 | 1 |  | 1 | bar: 1971 to 2025
| RD20 | Commercial Turf Equipment | NOx | 1 | 1 |  | 1 | bar: 1971 to 2025
| RD20 | Commercial Turf Equipment | PM10 | 1 | 1 |  | 1 | bar: 1971 to 2025
| RD20 | Commercial Turf Equipment | PM2.5 | 1 | 1 |  | 1 | bar: 1971 to 2025
| RD20 | Commercial Turf Equipment | VOC | 1 | 1 |  | 1 | bar: 1971 to 2025
| RD20 | Commercial Turf Equipment | VOC (Evap) | 1 | 1 |  | 1 | bar: 1971 to 2025
| RD20 | Cranes | CO | 1 | 1 |  | 1 | bar: 1971 to 2025
| RD20 | Cranes | NOx | 1 | 1 |  | 1 | bar: 1971 to 2025
| RD20 | Cranes | PM10 | 1 | 1 |  | 1 | bar: 1971 to 2025
| RD20 | Cranes | PM2.5 | 1 | 1 |  | 1 | bar: 1971 to 2025
| RD20 | Cranes | VOC | 1 | 1 |  | 1 | bar: 1971 to 2025
| RD20 | Cranes | VOC (Evap) | 1 | 1 |  | 1 | bar: 1971 to 2025
| RD20 | Crawler Tractor/Dozers | CO | 1 | 1 |  | 1 | bar: 1971 to 2025
| RD20 | Crawler Tractor/Dozers | NOx | 1 | 1 |  | 1 | bar: 1971 to 2025
| RD20 | Crawler Tractor/Dozers | PM10 | 1 | 1 |  | 1 | bar: 1971 to 2025
| RD20 | Crawler Tractor/Dozers | PM2.5 | 1 | 1 |  | 1 | bar: 1971 to 2025
| RD20 | Crawler Tractor/Dozers | VOC | 1 | 1 |  | 1 | bar: 1971 to 2025
| RD20 | Crawler Tractor/Dozers | VOC (Evap) | 1 | 1 |  | 1 | bar: 1971 to 2025
| RD20 | Excavators | CO | 1 | 1 |  | 1 | bar: 1971 to 2025
| RD20 | Excavators | NOx | 1 | 1 |  | 1 | bar: 1971 to 2025
| RD20 | Excavators | PM10 | 1 | 1 |  | 1 | bar: 1971 to 2025
| RD20 | Excavators | PM2.5 | 1 | 1 |  | 1 | bar: 1971 to 2025
| RD20 | Excavators | VOC | 1 | 1 |  | 1 | bar: 1971 to 2025
| RD20 | Excavators | VOC (Evap) | 1 | 1 |  | 1 | bar: 1971 to 2025
| RD20 | Forklifts | CO | 1 | 1 |  | 1 | bar: 1971 to 2025
| RD20 | Forklifts | NOx | 1 | 1 |  | 1 | bar: 1971 to 2025
| RD20 | Forklifts | PM10 | 1 | 1 |  | 1 | bar: 1971 to 2025
| RD20 | Forklifts | PM2.5 | 1 | 1 |  | 1 | bar: 1971 to 2025
| RD20 | Forklifts | VOC | 1 | 1 |  | 1 | bar: 1971 to 2025
| RD20 | Forklifts | VOC (Evap) | 1 | 1 |  | 1 | bar: 1971 to 2025
| RD20 | Golf Carts | CO | 1 | 1 |  | 1 | bar: 1971 to 2025
| RD20 | Golf Carts | NOx | 1 | 1 |  | 1 | bar: 1971 to 2025
| RD20 | Golf Carts | PM10 | 1 | 1 |  | 1 | bar: 1971 to 2025
| RD20 | Golf Carts | PM2.5 | 1 | 1 |  | 1 | bar: 1971 to 2025
| RD20 | Golf Carts | VOC | 1 | 1 |  | 1 | bar: 1971 to 2025
| RD20 | Golf Carts | VOC (Evap) | 1 | 1 |  | 1 | bar: 1971 to 2025
| RD20 | Lawn & Garden Tractors | CO | 1 | 1 |  | 1 | bar: 1971 to 2025
| RD20 | Lawn & Garden Tractors | NOx | 1 | 1 |  | 1 | bar: 1971 to 2025
| RD20 | Lawn & Garden Tractors | PM10 | 1 | 1 |  | 1 | bar: 1971 to 2025
| RD20 | Lawn & Garden Tractors | PM2.5 | 1 | 1 |  | 1 | bar: 1971 to 2025
| RD20 | Lawn & Garden Tractors | VOC | 1 | 1 |  | 1 | bar: 1971 to 2025
| RD20 | Lawn & Garden Tractors | VOC (Evap) | 1 | 1 |  | 1 | bar: 1971 to 2025
| RD20 | Lawn Mowers | CO | 1 | 1 |  | 1 | bar: 1971 to 2025
| RD20 | Lawn Mowers | NOx | 1 | 1 |  | 1 | bar: 1971 to 2025
| RD20 | Lawn Mowers | PM10 | 1 | 1 |  | 1 | bar: 1971 to 2025
| RD20 | Lawn Mowers | PM2.5 | 1 | 1 |  | 1 | bar: 1971 to 2025
| RD20 | Lawn Mowers | VOC | 1 | 1 |  | 1 | bar: 1971 to 2025
| RD20 | Lawn Mowers | VOC (Evap) | 1 | 1 |  | 1 | bar: 1971 to 2025
| RD20 | Leafblowers/Vacuums | CO | 1 | 1 |  | 1 | bar: 1971 to 2025
| RD20 | Leafblowers/Vacuums | NOx | 1 | 1 |  | 1 | bar: 1971 to 2025
| RD20 | Leafblowers/Vacuums | PM10 | 1 | 1 |  | 1 | bar: 1971 to 2025
| RD20 | Leafblowers/Vacuums | PM2.5 | 1 | 1 |  | 1 | bar: 1971 to 2025
| RD20 | Leafblowers/Vacuums | VOC | 1 | 1 |  | 1 | bar: 1971 to 2025
| RD20 | Leafblowers/Vacuums | VOC (Evap) | 1 | 1 |  | 1 | bar: 1971 to 2025
| RD20 | Rollers | CO | 1 | 1 |  | 1 | bar: 1971 to 2025
| RD20 | Rollers | NOx | 1 | 1 |  | 1 | bar: 1971 to 2025
| RD20 | Rollers | PM10 | 1 | 1 |  | 1 | bar: 1971 to 2025
| RD20 | Rollers | PM2.5 | 1 | 1 |  | 1 | bar: 1971 to 2025
| RD20 | Rollers | VOC | 1 | 1 |  | 1 | bar: 1971 to 2025
| RD20 | Rollers | VOC (Evap) | 1 | 1 |  | 1 | bar: 1971 to 2025
| RD20 | Rubber Tire Loaders | CO | 1 | 1 |  | 1 | bar: 1971 to 2025
| RD20 | Rubber Tire Loaders | NOx | 1 | 1 |  | 1 | bar: 1971 to 2025
| RD20 | Rubber Tire Loaders | PM10 | 1 | 1 |  | 1 | bar: 1971 to 2025
| RD20 | Rubber Tire Loaders | PM2.5 | 1 | 1 |  | 1 | bar: 1971 to 2025
| RD20 | Rubber Tire Loaders | VOC | 1 | 1 |  | 1 | bar: 1971 to 2025
| RD20 | Rubber Tire Loaders | VOC (Evap) | 1 | 1 |  | 1 | bar: 1971 to 2025
| RD20 | Skid Steer Loaders | CO | 1 | 1 |  | 1 | bar: 1971 to 2025
| RD20 | Skid Steer Loaders | NOx | 1 | 1 |  | 1 | bar: 1971 to 2025
| RD20 | Skid Steer Loaders | PM10 | 1 | 1 |  | 1 | bar: 1971 to 2025
| RD20 | Skid Steer Loaders | PM2.5 | 1 | 1 |  | 1 | bar: 1971 to 2025
| RD20 | Skid Steer Loaders | VOC | 1 | 1 |  | 1 | bar: 1971 to 2025
| RD20 | Skid Steer Loaders | VOC (Evap) | 1 | 1 |  | 1 | bar: 1971 to 2025
| RD20 | Snowblowers | CO | 1 | 1 |  | 1 | bar: 1971 to 2025
| RD20 | Snowblowers | NOx | 1 | 1 |  | 1 | bar: 1971 to 2025
| RD20 | Snowblowers | PM10 | 1 | 1 |  | 1 | bar: 1971 to 2025
| RD20 | Snowblowers | PM2.5 | 1 | 1 |  | 1 | bar: 1971 to 2025
| RD20 | Snowblowers | VOC | 1 | 1 |  | 1 | bar: 1971 to 2025
| RD20 | Snowblowers | VOC (Evap) | 1 | 1 |  | 1 | bar: 1971 to 2025
| RD20 | Sweepers/Scrubbers | CO | 1 | 1 |  | 1 | bar: 1971 to 2025
| RD20 | Sweepers/Scrubbers | NOx | 1 | 1 |  | 1 | bar: 1971 to 2025
| RD20 | Sweepers/Scrubbers | PM10 | 1 | 1 |  | 1 | bar: 1971 to 2025
| RD20 | Sweepers/Scrubbers | PM2.5 | 1 | 1 |  | 1 | bar: 1971 to 2025
| RD20 | Sweepers/Scrubbers | VOC | 1 | 1 |  | 1 | bar: 1971 to 2025
| RD20 | Sweepers/Scrubbers | VOC (Evap) | 1 | 1 |  | 1 | bar: 1971 to 2025
| RD20 | Terminal Tractors | CO | 1 | 1 |  | 1 | bar: 1971 to 2025
| RD20 | Terminal Tractors | NOx | 1 | 1 |  | 1 | bar: 1971 to 2025
| RD20 | Terminal Tractors | PM10 | 1 | 1 |  | 1 | bar: 1971 to 2025
| RD20 | Terminal Tractors | PM2.5 | 1 | 1 |  | 1 | bar: 1971 to 2025
| RD20 | Terminal Tractors | VOC | 1 | 1 |  | 1 | bar: 1971 to 2025
| RD20 | Terminal Tractors | VOC (Evap) | 1 | 1 |  | 1 | bar: 1971 to 2025
| RD20 | Tractors/Loaders/Backhoes | CO | 1 | 1 |  | 1 | bar: 1971 to 2025
| RD20 | Tractors/Loaders/Backhoes | NOx | 1 | 1 |  | 1 | bar: 1971 to 2025
| RD20 | Tractors/Loaders/Backhoes | PM10 | 1 | 1 |  | 1 | bar: 1971 to 2025
| RD20 | Tractors/Loaders/Backhoes | PM2.5 | 1 | 1 |  | 1 | bar: 1971 to 2025
| RD20 | Tractors/Loaders/Backhoes | VOC | 1 | 1 |  | 1 | bar: 1971 to 2025
| RD20 | Tractors/Loaders/Backhoes | VOC (Evap) | 1 | 1 |  | 1 | bar: 1971 to 2025
| RD20 | Trimmers/Edgers/Brush Cutter | CO | 1 | 1 |  | 1 | bar: 1971 to 2025
| RD20 | Trimmers/Edgers/Brush Cutter | NOx | 1 | 1 |  | 1 | bar: 1971 to 2025
| RD20 | Trimmers/Edgers/Brush Cutter | PM10 | 1 | 1 |  | 1 | bar: 1971 to 2025
| RD20 | Trimmers/Edgers/Brush Cutter | PM2.5 | 1 | 1 |  | 1 | bar: 1971 to 2025
| RD20 | Trimmers/Edgers/Brush Cutter | VOC | 1 | 1 |  | 1 | bar: 1971 to 2025
| RD20 | Trimmers/Edgers/Brush Cutter | VOC (Evap) | 1 | 1 |  | 1 | bar: 1971 to 2025
| RD100 | Aerial Lifts | CO | 1 | 1 |  | 1 | bar: 1971 to 2025
| RD100 | Aerial Lifts | NOx | 1 | 1 |  | 1 | bar: 1971 to 2025
| RD100 | Aerial Lifts | PM10 | 1 | 1 |  | 1 | bar: 1971 to 2025
| RD100 | Aerial Lifts | PM2.5 | 1 | 1 |  | 1 | bar: 1971 to 2025
| RD100 | Aerial Lifts | VOC | 1 | 1 |  | 1 | bar: 1971 to 2025
| RD100 | Aerial Lifts | VOC (Evap) | 1 | 1 |  | 1 | bar: 1971 to 2025
| RD100 | Agricultural Tractors | CO | 1 | 1 |  | 1 | bar: 1971 to 2025
| RD100 | Agricultural Tractors | NOx | 1 | 1 |  | 1 | bar: 1971 to 2025
| RD100 | Agricultural Tractors | PM10 | 1 | 1 |  | 1 | bar: 1971 to 2025
| RD100 | Agricultural Tractors | PM2.5 | 1 | 1 |  | 1 | bar: 1971 to 2025
| RD100 | Agricultural Tractors | VOC | 1 | 1 |  | 1 | bar: 1971 to 2025
| RD100 | Agricultural Tractors | VOC (Evap) | 1 | 1 |  | 1 | bar: 1971 to 2025
| RD100 | Airport Support Equipment | CO | 1 | 1 |  | 1 | bar: 1971 to 2025
| RD100 | Airport Support Equipment | NOx | 1 | 1 |  | 1 | bar: 1971 to 2025
| RD100 | Airport Support Equipment | PM10 | 1 | 1 |  | 1 | bar: 1971 to 2025
| RD100 | Airport Support Equipment | PM2.5 | 1 | 1 |  | 1 | bar: 1971 to 2025
| RD100 | Airport Support Equipment | VOC | 1 | 1 |  | 1 | bar: 1971 to 2025
| RD100 | Airport Support Equipment | VOC (Evap) | 1 | 1 |  | 1 | bar: 1971 to 2025
| RD100 | All Terrain Vehicles | CO | 1 | 1 |  | 1 | bar: 1971 to 2025
| RD100 | All Terrain Vehicles | NOx | 1 | 1 |  | 1 | bar: 1971 to 2025
| RD100 | All Terrain Vehicles | PM10 | 1 | 1 |  | 1 | bar: 1971 to 2025
| RD100 | All Terrain Vehicles | PM2.5 | 1 | 1 |  | 1 | bar: 1971 to 2025
| RD100 | All Terrain Vehicles | VOC | 1 | 1 |  | 1 | bar: 1971 to 2025
| RD100 | All Terrain Vehicles | VOC (Evap) | 1 | 1 |  | 1 | bar: 1971 to 2025
| RD100 | Chain Saws | CO | 1 | 1 |  | 1 | bar: 1971 to 2025
| RD100 | Chain Saws | NOx | 1 | 1 |  | 1 | bar: 1971 to 2025
| RD100 | Chain Saws | PM10 | 1 | 1 |  | 1 | bar: 1971 to 2025
| RD100 | Chain Saws | PM2.5 | 1 | 1 |  | 1 | bar: 1971 to 2025
| RD100 | Chain Saws | VOC | 1 | 1 |  | 1 | bar: 1971 to 2025
| RD100 | Chain Saws | VOC (Evap) | 1 | 1 |  | 1 | bar: 1971 to 2025
| RD100 | Commercial Turf Equipment | CO | 1 | 1 |  | 1 | bar: 1971 to 2025
| RD100 | Commercial Turf Equipment | NOx | 1 | 1 |  | 1 | bar: 1971 to 2025
| RD100 | Commercial Turf Equipment | PM10 | 1 | 1 |  | 1 | bar: 1971 to 2025
| RD100 | Commercial Turf Equipment | PM2.5 | 1 | 1 |  | 1 | bar: 1971 to 2025
| RD100 | Commercial Turf Equipment | VOC | 1 | 1 |  | 1 | bar: 1971 to 2025
| RD100 | Commercial Turf Equipment | VOC (Evap) | 1 | 1 |  | 1 | bar: 1971 to 2025
| RD100 | Cranes | CO | 1 | 1 |  | 1 | bar: 1971 to 2025
| RD100 | Cranes | NOx | 1 | 1 |  | 1 | bar: 1971 to 2025
| RD100 | Cranes | PM10 | 1 | 1 |  | 1 | bar: 1971 to 2025
| RD100 | Cranes | PM2.5 | 1 | 1 |  | 1 | bar: 1971 to 2025
| RD100 | Cranes | VOC | 1 | 1 |  | 1 | bar: 1971 to 2025
| RD100 | Cranes | VOC (Evap) | 1 | 1 |  | 1 | bar: 1971 to 2025
| RD100 | Crawler Tractor/Dozers | CO | 1 | 1 |  | 1 | bar: 1971 to 2025
| RD100 | Crawler Tractor/Dozers | NOx | 1 | 1 |  | 1 | bar: 1971 to 2025
| RD100 | Crawler Tractor/Dozers | PM10 | 1 | 1 |  | 1 | bar: 1971 to 2025
| RD100 | Crawler Tractor/Dozers | PM2.5 | 1 | 1 |  | 1 | bar: 1971 to 2025
| RD100 | Crawler Tractor/Dozers | VOC | 1 | 1 |  | 1 | bar: 1971 to 2025
| RD100 | Crawler Tractor/Dozers | VOC (Evap) | 1 | 1 |  | 1 | bar: 1971 to 2025
| RD100 | Excavators | CO | 1 | 1 |  | 1 | bar: 1971 to 2025
| RD100 | Excavators | NOx | 1 | 1 |  | 1 | bar: 1971 to 2025
| RD100 | Excavators | PM10 | 1 | 1 |  | 1 | bar: 1971 to 2025
| RD100 | Excavators | PM2.5 | 1 | 1 |  | 1 | bar: 1971 to 2025
| RD100 | Excavators | VOC | 1 | 1 |  | 1 | bar: 1971 to 2025
| RD100 | Excavators | VOC (Evap) | 1 | 1 |  | 1 | bar: 1971 to 2025
| RD100 | Forklifts | CO | 1 | 1 |  | 1 | bar: 1971 to 2025
| RD100 | Forklifts | NOx | 1 | 1 |  | 1 | bar: 1971 to 2025
| RD100 | Forklifts | PM10 | 1 | 1 |  | 1 | bar: 1971 to 2025
| RD100 | Forklifts | PM2.5 | 1 | 1 |  | 1 | bar: 1971 to 2025
| RD100 | Forklifts | VOC | 1 | 1 |  | 1 | bar: 1971 to 2025
| RD100 | Forklifts | VOC (Evap) | 1 | 1 |  | 1 | bar: 1971 to 2025
| RD100 | Golf Carts | CO | 1 | 1 |  | 1 | bar: 1971 to 2025
| RD100 | Golf Carts | NOx | 1 | 1 |  | 1 | bar: 1971 to 2025
| RD100 | Golf Carts | PM10 | 1 | 1 |  | 1 | bar: 1971 to 2025
| RD100 | Golf Carts | PM2.5 | 1 | 1 |  | 1 | bar: 1971 to 2025
| RD100 | Golf Carts | VOC | 1 | 1 |  | 1 | bar: 1971 to 2025
| RD100 | Golf Carts | VOC (Evap) | 1 | 1 |  | 1 | bar: 1971 to 2025
| RD100 | Lawn & Garden Tractors | CO | 1 | 1 |  | 1 | bar: 1971 to 2025
| RD100 | Lawn & Garden Tractors | NOx | 1 | 1 |  | 1 | bar: 1971 to 2025
| RD100 | Lawn & Garden Tractors | PM10 | 1 | 1 |  | 1 | bar: 1971 to 2025
| RD100 | Lawn & Garden Tractors | PM2.5 | 1 | 1 |  | 1 | bar: 1971 to 2025
| RD100 | Lawn & Garden Tractors | VOC | 1 | 1 |  | 1 | bar: 1971 to 2025
| RD100 | Lawn & Garden Tractors | VOC (Evap) | 1 | 1 |  | 1 | bar: 1971 to 2025
| RD100 | Lawn Mowers | CO | 1 | 1 |  | 1 | bar: 1971 to 2025
| RD100 | Lawn Mowers | NOx | 1 | 1 |  | 1 | bar: 1971 to 2025
| RD100 | Lawn Mowers | PM10 | 1 | 1 |  | 1 | bar: 1971 to 2025
| RD100 | Lawn Mowers | PM2.5 | 1 | 1 |  | 1 | bar: 1971 to 2025
| RD100 | Lawn Mowers | VOC | 1 | 1 |  | 1 | bar: 1971 to 2025
| RD100 | Lawn Mowers | VOC (Evap) | 1 | 1 |  | 1 | bar: 1971 to 2025
| RD100 | Leafblowers/Vacuums | CO | 1 | 1 |  | 1 | bar: 1971 to 2025
| RD100 | Leafblowers/Vacuums | NOx | 1 | 1 |  | 1 | bar: 1971 to 2025
| RD100 | Leafblowers/Vacuums | PM10 | 1 | 1 |  | 1 | bar: 1971 to 2025
| RD100 | Leafblowers/Vacuums | PM2.5 | 1 | 1 |  | 1 | bar: 1971 to 2025
| RD100 | Leafblowers/Vacuums | VOC | 1 | 1 |  | 1 | bar: 1971 to 2025
| RD100 | Leafblowers/Vacuums | VOC (Evap) | 1 | 1 |  | 1 | bar: 1971 to 2025
| RD100 | Rollers | CO | 1 | 1 |  | 1 | bar: 1971 to 2025
| RD100 | Rollers | NOx | 1 | 1 |  | 1 | bar: 1971 to 2025
| RD100 | Rollers | PM10 | 1 | 1 |  | 1 | bar: 1971 to 2025
| RD100 | Rollers | PM2.5 | 1 | 1 |  | 1 | bar: 1971 to 2025
| RD100 | Rollers | VOC | 1 | 1 |  | 1 | bar: 1971 to 2025
| RD100 | Rollers | VOC (Evap) | 1 | 1 |  | 1 | bar: 1971 to 2025
| RD100 | Rubber Tire Loaders | CO | 1 | 1 |  | 1 | bar: 1971 to 2025
| RD100 | Rubber Tire Loaders | NOx | 1 | 1 |  | 1 | bar: 1971 to 2025
| RD100 | Rubber Tire Loaders | PM10 | 1 | 1 |  | 1 | bar: 1971 to 2025
| RD100 | Rubber Tire Loaders | PM2.5 | 1 | 1 |  | 1 | bar: 1971 to 2025
| RD100 | Rubber Tire Loaders | VOC | 1 | 1 |  | 1 | bar: 1971 to 2025
| RD100 | Rubber Tire Loaders | VOC (Evap) | 1 | 1 |  | 1 | bar: 1971 to 2025
| RD100 | Skid Steer Loaders | CO | 1 | 1 |  | 1 | bar: 1971 to 2025
| RD100 | Skid Steer Loaders | NOx | 1 | 1 |  | 1 | bar: 1971 to 2025
| RD100 | Skid Steer Loaders | PM10 | 1 | 1 |  | 1 | bar: 1971 to 2025
| RD100 | Skid Steer Loaders | PM2.5 | 1 | 1 |  | 1 | bar: 1971 to 2025
| RD100 | Skid Steer Loaders | VOC | 1 | 1 |  | 1 | bar: 1971 to 2025
| RD100 | Skid Steer Loaders | VOC (Evap) | 1 | 1 |  | 1 | bar: 1971 to 2025
| RD100 | Snowblowers | CO | 1 | 1 |  | 1 | bar: 1971 to 2025
| RD100 | Snowblowers | NOx | 1 | 1 |  | 1 | bar: 1971 to 2025
| RD100 | Snowblowers | PM10 | 1 | 1 |  | 1 | bar: 1971 to 2025
| RD100 | Snowblowers | PM2.5 | 1 | 1 |  | 1 | bar: 1971 to 2025
| RD100 | Snowblowers | VOC | 1 | 1 |  | 1 | bar: 1971 to 2025
| RD100 | Snowblowers | VOC (Evap) | 1 | 1 |  | 1 | bar: 1971 to 2025
| RD100 | Sweepers/Scrubbers | CO | 1 | 1 |  | 1 | bar: 1971 to 2025
| RD100 | Sweepers/Scrubbers | NOx | 1 | 1 |  | 1 | bar: 1971 to 2025
| RD100 | Sweepers/Scrubbers | PM10 | 1 | 1 |  | 1 | bar: 1971 to 2025
| RD100 | Sweepers/Scrubbers | PM2.5 | 1 | 1 |  | 1 | bar: 1971 to 2025
| RD100 | Sweepers/Scrubbers | VOC | 1 | 1 |  | 1 | bar: 1971 to 2025
| RD100 | Sweepers/Scrubbers | VOC (Evap) | 1 | 1 |  | 1 | bar: 1971 to 2025
| RD100 | Terminal Tractors | CO | 1 | 1 |  | 1 | bar: 1971 to 2025
| RD100 | Terminal Tractors | NOx | 1 | 1 |  | 1 | bar: 1971 to 2025
| RD100 | Terminal Tractors | PM10 | 1 | 1 |  | 1 | bar: 1971 to 2025
| RD100 | Terminal Tractors | PM2.5 | 1 | 1 |  | 1 | bar: 1971 to 2025
| RD100 | Terminal Tractors | VOC | 1 | 1 |  | 1 | bar: 1971 to 2025
| RD100 | Terminal Tractors | VOC (Evap) | 1 | 1 |  | 1 | bar: 1971 to 2025
| RD100 | Tractors/Loaders/Backhoes | CO | 1 | 1 |  | 1 | bar: 1971 to 2025
| RD100 | Tractors/Loaders/Backhoes | NOx | 1 | 1 |  | 1 | bar: 1971 to 2025
| RD100 | Tractors/Loaders/Backhoes | PM10 | 1 | 1 |  | 1 | bar: 1971 to 2025
| RD100 | Tractors/Loaders/Backhoes | PM2.5 | 1 | 1 |  | 1 | bar: 1971 to 2025
| RD100 | Tractors/Loaders/Backhoes | VOC | 1 | 1 |  | 1 | bar: 1971 to 2025
| RD100 | Tractors/Loaders/Backhoes | VOC (Evap) | 1 | 1 |  | 1 | bar: 1971 to 2025
| RD100 | Trimmers/Edgers/Brush Cutter | CO | 1 | 1 |  | 1 | bar: 1971 to 2025
| RD100 | Trimmers/Edgers/Brush Cutter | NOx | 1 | 1 |  | 1 | bar: 1971 to 2025
| RD100 | Trimmers/Edgers/Brush Cutter | PM10 | 1 | 1 |  | 1 | bar: 1971 to 2025
| RD100 | Trimmers/Edgers/Brush Cutter | PM2.5 | 1 | 1 |  | 1 | bar: 1971 to 2025
| RD100 | Trimmers/Edgers/Brush Cutter | VOC | 1 | 1 |  | 1 | bar: 1971 to 2025
| RD100 | Trimmers/Edgers/Brush Cutter | VOC (Evap) | 1 | 1 |  | 1 | bar: 1971 to 2025
| HEV | Aerial Lifts | CO | 1 | 1 |  | 1 | bar: 1971 to 2025
| HEV | Aerial Lifts | NOx | 1 | 1 |  | 1 | bar: 1971 to 2025
| HEV | Aerial Lifts | PM10 | 1 | 1 |  | 1 | bar: 1971 to 2025
| HEV | Aerial Lifts | PM2.5 | 1 | 1 |  | 1 | bar: 1971 to 2025
| HEV | Aerial Lifts | VOC | 1 | 1 |  | 1 | bar: 1971 to 2025
| HEV | Aerial Lifts | VOC (Evap) | 1 | 1 |  | 1 | bar: 1971 to 2025
| HEV | Agricultural Tractors | CO | 1 | 1 |  | 1 | bar: 1971 to 2025
| HEV | Agricultural Tractors | NOx | 1 | 1 |  | 1 | bar: 1971 to 2025
| HEV | Agricultural Tractors | PM10 | 1 | 1 |  | 1 | bar: 1971 to 2025
| HEV | Agricultural Tractors | PM2.5 | 1 | 1 |  | 1 | bar: 1971 to 2025
| HEV | Agricultural Tractors | VOC | 1 | 1 |  | 1 | bar: 1971 to 2025
| HEV | Agricultural Tractors | VOC (Evap) | 1 | 1 |  | 1 | bar: 1971 to 2025
| HEV | Airport Support Equipment | CO | 1 | 1 |  | 1 | bar: 1971 to 2025
| HEV | Airport Support Equipment | NOx | 1 | 1 |  | 1 | bar: 1971 to 2025
| HEV | Airport Support Equipment | PM10 | 1 | 1 |  | 1 | bar: 1971 to 2025
| HEV | Airport Support Equipment | PM2.5 | 1 | 1 |  | 1 | bar: 1971 to 2025
| HEV | Airport Support Equipment | VOC | 1 | 1 |  | 1 | bar: 1971 to 2025
| HEV | Airport Support Equipment | VOC (Evap) | 1 | 1 |  | 1 | bar: 1971 to 2025
| HEV | All Terrain Vehicles | CO | 1 | 1 |  | 1 | bar: 1971 to 2025
| HEV | All Terrain Vehicles | NOx | 1 | 1 |  | 1 | bar: 1971 to 2025
| HEV | All Terrain Vehicles | PM10 | 1 | 1 |  | 1 | bar: 1971 to 2025
| HEV | All Terrain Vehicles | PM2.5 | 1 | 1 |  | 1 | bar: 1971 to 2025
| HEV | All Terrain Vehicles | VOC | 1 | 1 |  | 1 | bar: 1971 to 2025
| HEV | All Terrain Vehicles | VOC (Evap) | 1 | 1 |  | 1 | bar: 1971 to 2025
| HEV | Chain Saws | CO | 1 | 1 |  | 1 | bar: 1971 to 2025
| HEV | Chain Saws | NOx | 1 | 1 |  | 1 | bar: 1971 to 2025
| HEV | Chain Saws | PM10 | 1 | 1 |  | 1 | bar: 1971 to 2025
| HEV | Chain Saws | PM2.5 | 1 | 1 |  | 1 | bar: 1971 to 2025
| HEV | Chain Saws | VOC | 1 | 1 |  | 1 | bar: 1971 to 2025
| HEV | Chain Saws | VOC (Evap) | 1 | 1 |  | 1 | bar: 1971 to 2025
| HEV | Commercial Turf Equipment | CO | 1 | 1 |  | 1 | bar: 1971 to 2025
| HEV | Commercial Turf Equipment | NOx | 1 | 1 |  | 1 | bar: 1971 to 2025
| HEV | Commercial Turf Equipment | PM10 | 1 | 1 |  | 1 | bar: 1971 to 2025
| HEV | Commercial Turf Equipment | PM2.5 | 1 | 1 |  | 1 | bar: 1971 to 2025
| HEV | Commercial Turf Equipment | VOC | 1 | 1 |  | 1 | bar: 1971 to 2025
| HEV | Commercial Turf Equipment | VOC (Evap) | 1 | 1 |  | 1 | bar: 1971 to 2025
| HEV | Cranes | CO | 1 | 1 |  | 1 | bar: 1971 to 2025
| HEV | Cranes | NOx | 1 | 1 |  | 1 | bar: 1971 to 2025
| HEV | Cranes | PM10 | 1 | 1 |  | 1 | bar: 1971 to 2025
| HEV | Cranes | PM2.5 | 1 | 1 |  | 1 | bar: 1971 to 2025
| HEV | Cranes | VOC | 1 | 1 |  | 1 | bar: 1971 to 2025
| HEV | Cranes | VOC (Evap) | 1 | 1 |  | 1 | bar: 1971 to 2025
| HEV | Crawler Tractor/Dozers | CO | 1 | 1 |  | 1 | bar: 1971 to 2025
| HEV | Crawler Tractor/Dozers | NOx | 1 | 1 |  | 1 | bar: 1971 to 2025
| HEV | Crawler Tractor/Dozers | PM10 | 1 | 1 |  | 1 | bar: 1971 to 2025
| HEV | Crawler Tractor/Dozers | PM2.5 | 1 | 1 |  | 1 | bar: 1971 to 2025
| HEV | Crawler Tractor/Dozers | VOC | 1 | 1 |  | 1 | bar: 1971 to 2025
| HEV | Crawler Tractor/Dozers | VOC (Evap) | 1 | 1 |  | 1 | bar: 1971 to 2025
| HEV | Excavators | CO | 1 | 1 |  | 1 | bar: 1971 to 2025
| HEV | Excavators | NOx | 1 | 1 |  | 1 | bar: 1971 to 2025
| HEV | Excavators | PM10 | 1 | 1 |  | 1 | bar: 1971 to 2025
| HEV | Excavators | PM2.5 | 1 | 1 |  | 1 | bar: 1971 to 2025
| HEV | Excavators | VOC | 1 | 1 |  | 1 | bar: 1971 to 2025
| HEV | Excavators | VOC (Evap) | 1 | 1 |  | 1 | bar: 1971 to 2025
| HEV | Forklifts | CO | 1 | 1 |  | 1 | bar: 1971 to 2025
| HEV | Forklifts | NOx | 1 | 1 |  | 1 | bar: 1971 to 2025
| HEV | Forklifts | PM10 | 1 | 1 |  | 1 | bar: 1971 to 2025
| HEV | Forklifts | PM2.5 | 1 | 1 |  | 1 | bar: 1971 to 2025
| HEV | Forklifts | VOC | 1 | 1 |  | 1 | bar: 1971 to 2025
| HEV | Forklifts | VOC (Evap) | 1 | 1 |  | 1 | bar: 1971 to 2025
| HEV | Golf Carts | CO | 1 | 1 |  | 1 | bar: 1971 to 2025
| HEV | Golf Carts | NOx | 1 | 1 |  | 1 | bar: 1971 to 2025
| HEV | Golf Carts | PM10 | 1 | 1 |  | 1 | bar: 1971 to 2025
| HEV | Golf Carts | PM2.5 | 1 | 1 |  | 1 | bar: 1971 to 2025
| HEV | Golf Carts | VOC | 1 | 1 |  | 1 | bar: 1971 to 2025
| HEV | Golf Carts | VOC (Evap) | 1 | 1 |  | 1 | bar: 1971 to 2025
| HEV | Lawn & Garden Tractors | CO | 1 | 1 |  | 1 | bar: 1971 to 2025
| HEV | Lawn & Garden Tractors | NOx | 1 | 1 |  | 1 | bar: 1971 to 2025
| HEV | Lawn & Garden Tractors | PM10 | 1 | 1 |  | 1 | bar: 1971 to 2025
| HEV | Lawn & Garden Tractors | PM2.5 | 1 | 1 |  | 1 | bar: 1971 to 2025
| HEV | Lawn & Garden Tractors | VOC | 1 | 1 |  | 1 | bar: 1971 to 2025
| HEV | Lawn & Garden Tractors | VOC (Evap) | 1 | 1 |  | 1 | bar: 1971 to 2025
| HEV | Lawn Mowers | CO | 1 | 1 |  | 1 | bar: 1971 to 2025
| HEV | Lawn Mowers | NOx | 1 | 1 |  | 1 | bar: 1971 to 2025
| HEV | Lawn Mowers | PM10 | 1 | 1 |  | 1 | bar: 1971 to 2025
| HEV | Lawn Mowers | PM2.5 | 1 | 1 |  | 1 | bar: 1971 to 2025
| HEV | Lawn Mowers | VOC | 1 | 1 |  | 1 | bar: 1971 to 2025
| HEV | Lawn Mowers | VOC (Evap) | 1 | 1 |  | 1 | bar: 1971 to 2025
| HEV | Leafblowers/Vacuums | CO | 1 | 1 |  | 1 | bar: 1971 to 2025
| HEV | Leafblowers/Vacuums | NOx | 1 | 1 |  | 1 | bar: 1971 to 2025
| HEV | Leafblowers/Vacuums | PM10 | 1 | 1 |  | 1 | bar: 1971 to 2025
| HEV | Leafblowers/Vacuums | PM2.5 | 1 | 1 |  | 1 | bar: 1971 to 2025
| HEV | Leafblowers/Vacuums | VOC | 1 | 1 |  | 1 | bar: 1971 to 2025
| HEV | Leafblowers/Vacuums | VOC (Evap) | 1 | 1 |  | 1 | bar: 1971 to 2025
| HEV | Rollers | CO | 1 | 1 |  | 1 | bar: 1971 to 2025
| HEV | Rollers | NOx | 1 | 1 |  | 1 | bar: 1971 to 2025
| HEV | Rollers | PM10 | 1 | 1 |  | 1 | bar: 1971 to 2025
| HEV | Rollers | PM2.5 | 1 | 1 |  | 1 | bar: 1971 to 2025
| HEV | Rollers | VOC | 1 | 1 |  | 1 | bar: 1971 to 2025
| HEV | Rollers | VOC (Evap) | 1 | 1 |  | 1 | bar: 1971 to 2025
| HEV | Rubber Tire Loaders | CO | 1 | 1 |  | 1 | bar: 1971 to 2025
| HEV | Rubber Tire Loaders | NOx | 1 | 1 |  | 1 | bar: 1971 to 2025
| HEV | Rubber Tire Loaders | PM10 | 1 | 1 |  | 1 | bar: 1971 to 2025
| HEV | Rubber Tire Loaders | PM2.5 | 1 | 1 |  | 1 | bar: 1971 to 2025
| HEV | Rubber Tire Loaders | VOC | 1 | 1 |  | 1 | bar: 1971 to 2025
| HEV | Rubber Tire Loaders | VOC (Evap) | 1 | 1 |  | 1 | bar: 1971 to 2025
| HEV | Skid Steer Loaders | CO | 1 | 1 |  | 1 | bar: 1971 to 2025
| HEV | Skid Steer Loaders | NOx | 1 | 1 |  | 1 | bar: 1971 to 2025
| HEV | Skid Steer Loaders | PM10 | 1 | 1 |  | 1 | bar: 1971 to 2025
| HEV | Skid Steer Loaders | PM2.5 | 1 | 1 |  | 1 | bar: 1971 to 2025
| HEV | Skid Steer Loaders | VOC | 1 | 1 |  | 1 | bar: 1971 to 2025
| HEV | Skid Steer Loaders | VOC (Evap) | 1 | 1 |  | 1 | bar: 1971 to 2025
| HEV | Snowblowers | CO | 1 | 1 |  | 1 | bar: 1971 to 2025
| HEV | Snowblowers | NOx | 1 | 1 |  | 1 | bar: 1971 to 2025
| HEV | Snowblowers | PM10 | 1 | 1 |  | 1 | bar: 1971 to 2025
| HEV | Snowblowers | PM2.5 | 1 | 1 |  | 1 | bar: 1971 to 2025
| HEV | Snowblowers | VOC | 1 | 1 |  | 1 | bar: 1971 to 2025
| HEV | Snowblowers | VOC (Evap) | 1 | 1 |  | 1 | bar: 1971 to 2025
| HEV | Sweepers/Scrubbers | CO | 1 | 1 |  | 1 | bar: 1971 to 2025
| HEV | Sweepers/Scrubbers | NOx | 1 | 1 |  | 1 | bar: 1971 to 2025
| HEV | Sweepers/Scrubbers | PM10 | 1 | 1 |  | 1 | bar: 1971 to 2025
| HEV | Sweepers/Scrubbers | PM2.5 | 1 | 1 |  | 1 | bar: 1971 to 2025
| HEV | Sweepers/Scrubbers | VOC | 1 | 1 |  | 1 | bar: 1971 to 2025
| HEV | Sweepers/Scrubbers | VOC (Evap) | 1 | 1 |  | 1 | bar: 1971 to 2025
| HEV | Terminal Tractors | CO | 1 | 1 |  | 1 | bar: 1971 to 2025
| HEV | Terminal Tractors | NOx | 1 | 1 |  | 1 | bar: 1971 to 2025
| HEV | Terminal Tractors | PM10 | 1 | 1 |  | 1 | bar: 1971 to 2025
| HEV | Terminal Tractors | PM2.5 | 1 | 1 |  | 1 | bar: 1971 to 2025
| HEV | Terminal Tractors | VOC | 1 | 1 |  | 1 | bar: 1971 to 2025
| HEV | Terminal Tractors | VOC (Evap) | 1 | 1 |  | 1 | bar: 1971 to 2025
| HEV | Tractors/Loaders/Backhoes | CO | 1 | 1 |  | 1 | bar: 1971 to 2025
| HEV | Tractors/Loaders/Backhoes | NOx | 1 | 1 |  | 1 | bar: 1971 to 2025
| HEV | Tractors/Loaders/Backhoes | PM10 | 1 | 1 |  | 1 | bar: 1971 to 2025
| HEV | Tractors/Loaders/Backhoes | PM2.5 | 1 | 1 |  | 1 | bar: 1971 to 2025
| HEV | Tractors/Loaders/Backhoes | VOC | 1 | 1 |  | 1 | bar: 1971 to 2025
| HEV | Tractors/Loaders/Backhoes | VOC (Evap) | 1 | 1 |  | 1 | bar: 1971 to 2025
| HEV | Trimmers/Edgers/Brush Cutter | CO | 1 | 1 |  | 1 | bar: 1971 to 2025
| HEV | Trimmers/Edgers/Brush Cutter | NOx | 1 | 1 |  | 1 | bar: 1971 to 2025
| HEV | Trimmers/Edgers/Brush Cutter | PM10 | 1 | 1 |  | 1 | bar: 1971 to 2025
| HEV | Trimmers/Edgers/Brush Cutter | PM2.5 | 1 | 1 |  | 1 | bar: 1971 to 2025
| HEV | Trimmers/Edgers/Brush Cutter | VOC | 1 | 1 |  | 1 | bar: 1971 to 2025
| HEV | Trimmers/Edgers/Brush Cutter | VOC (Evap) | 1 | 1 |  | 1 | bar: 1971 to 2025
| HHV | Aerial Lifts | CO | 1 | 1 |  | 1 | bar: 1971 to 2025
| HHV | Aerial Lifts | NOx | 1 | 1 |  | 1 | bar: 1971 to 2025
| HHV | Aerial Lifts | PM10 | 1 | 1 |  | 1 | bar: 1971 to 2025
| HHV | Aerial Lifts | PM2.5 | 1 | 1 |  | 1 | bar: 1971 to 2025
| HHV | Aerial Lifts | VOC | 1 | 1 |  | 1 | bar: 1971 to 2025
| HHV | Aerial Lifts | VOC (Evap) | 1 | 1 |  | 1 | bar: 1971 to 2025
| HHV | Agricultural Tractors | CO | 1 | 1 |  | 1 | bar: 1971 to 2025
| HHV | Agricultural Tractors | NOx | 1 | 1 |  | 1 | bar: 1971 to 2025
| HHV | Agricultural Tractors | PM10 | 1 | 1 |  | 1 | bar: 1971 to 2025
| HHV | Agricultural Tractors | PM2.5 | 1 | 1 |  | 1 | bar: 1971 to 2025
| HHV | Agricultural Tractors | VOC | 1 | 1 |  | 1 | bar: 1971 to 2025
| HHV | Agricultural Tractors | VOC (Evap) | 1 | 1 |  | 1 | bar: 1971 to 2025
| HHV | Airport Support Equipment | CO | 1 | 1 |  | 1 | bar: 1971 to 2025
| HHV | Airport Support Equipment | NOx | 1 | 1 |  | 1 | bar: 1971 to 2025
| HHV | Airport Support Equipment | PM10 | 1 | 1 |  | 1 | bar: 1971 to 2025
| HHV | Airport Support Equipment | PM2.5 | 1 | 1 |  | 1 | bar: 1971 to 2025
| HHV | Airport Support Equipment | VOC | 1 | 1 |  | 1 | bar: 1971 to 2025
| HHV | Airport Support Equipment | VOC (Evap) | 1 | 1 |  | 1 | bar: 1971 to 2025
| HHV | All Terrain Vehicles | CO | 1 | 1 |  | 1 | bar: 1971 to 2025
| HHV | All Terrain Vehicles | NOx | 1 | 1 |  | 1 | bar: 1971 to 2025
| HHV | All Terrain Vehicles | PM10 | 1 | 1 |  | 1 | bar: 1971 to 2025
| HHV | All Terrain Vehicles | PM2.5 | 1 | 1 |  | 1 | bar: 1971 to 2025
| HHV | All Terrain Vehicles | VOC | 1 | 1 |  | 1 | bar: 1971 to 2025
| HHV | All Terrain Vehicles | VOC (Evap) | 1 | 1 |  | 1 | bar: 1971 to 2025
| HHV | Chain Saws | CO | 1 | 1 |  | 1 | bar: 1971 to 2025
| HHV | Chain Saws | NOx | 1 | 1 |  | 1 | bar: 1971 to 2025
| HHV | Chain Saws | PM10 | 1 | 1 |  | 1 | bar: 1971 to 2025
| HHV | Chain Saws | PM2.5 | 1 | 1 |  | 1 | bar: 1971 to 2025
| HHV | Chain Saws | VOC | 1 | 1 |  | 1 | bar: 1971 to 2025
| HHV | Chain Saws | VOC (Evap) | 1 | 1 |  | 1 | bar: 1971 to 2025
| HHV | Commercial Turf Equipment | CO | 1 | 1 |  | 1 | bar: 1971 to 2025
| HHV | Commercial Turf Equipment | NOx | 1 | 1 |  | 1 | bar: 1971 to 2025
| HHV | Commercial Turf Equipment | PM10 | 1 | 1 |  | 1 | bar: 1971 to 2025
| HHV | Commercial Turf Equipment | PM2.5 | 1 | 1 |  | 1 | bar: 1971 to 2025
| HHV | Commercial Turf Equipment | VOC | 1 | 1 |  | 1 | bar: 1971 to 2025
| HHV | Commercial Turf Equipment | VOC (Evap) | 1 | 1 |  | 1 | bar: 1971 to 2025
| HHV | Cranes | CO | 1 | 1 |  | 1 | bar: 1971 to 2025
| HHV | Cranes | NOx | 1 | 1 |  | 1 | bar: 1971 to 2025
| HHV | Cranes | PM10 | 1 | 1 |  | 1 | bar: 1971 to 2025
| HHV | Cranes | PM2.5 | 1 | 1 |  | 1 | bar: 1971 to 2025
| HHV | Cranes | VOC | 1 | 1 |  | 1 | bar: 1971 to 2025
| HHV | Cranes | VOC (Evap) | 1 | 1 |  | 1 | bar: 1971 to 2025
| HHV | Crawler Tractor/Dozers | CO | 1 | 1 |  | 1 | bar: 1971 to 2025
| HHV | Crawler Tractor/Dozers | NOx | 1 | 1 |  | 1 | bar: 1971 to 2025
| HHV | Crawler Tractor/Dozers | PM10 | 1 | 1 |  | 1 | bar: 1971 to 2025
| HHV | Crawler Tractor/Dozers | PM2.5 | 1 | 1 |  | 1 | bar: 1971 to 2025
| HHV | Crawler Tractor/Dozers | VOC | 1 | 1 |  | 1 | bar: 1971 to 2025
| HHV | Crawler Tractor/Dozers | VOC (Evap) | 1 | 1 |  | 1 | bar: 1971 to 2025
| HHV | Excavators | CO | 1 | 1 |  | 1 | bar: 1971 to 2025
| HHV | Excavators | NOx | 1 | 1 |  | 1 | bar: 1971 to 2025
| HHV | Excavators | PM10 | 1 | 1 |  | 1 | bar: 1971 to 2025
| HHV | Excavators | PM2.5 | 1 | 1 |  | 1 | bar: 1971 to 2025
| HHV | Excavators | VOC | 1 | 1 |  | 1 | bar: 1971 to 2025
| HHV | Excavators | VOC (Evap) | 1 | 1 |  | 1 | bar: 1971 to 2025
| HHV | Forklifts | CO | 1 | 1 |  | 1 | bar: 1971 to 2025
| HHV | Forklifts | NOx | 1 | 1 |  | 1 | bar: 1971 to 2025
| HHV | Forklifts | PM10 | 1 | 1 |  | 1 | bar: 1971 to 2025
| HHV | Forklifts | PM2.5 | 1 | 1 |  | 1 | bar: 1971 to 2025
| HHV | Forklifts | VOC | 1 | 1 |  | 1 | bar: 1971 to 2025
| HHV | Forklifts | VOC (Evap) | 1 | 1 |  | 1 | bar: 1971 to 2025
| HHV | Golf Carts | CO | 1 | 1 |  | 1 | bar: 1971 to 2025
| HHV | Golf Carts | NOx | 1 | 1 |  | 1 | bar: 1971 to 2025
| HHV | Golf Carts | PM10 | 1 | 1 |  | 1 | bar: 1971 to 2025
| HHV | Golf Carts | PM2.5 | 1 | 1 |  | 1 | bar: 1971 to 2025
| HHV | Golf Carts | VOC | 1 | 1 |  | 1 | bar: 1971 to 2025
| HHV | Golf Carts | VOC (Evap) | 1 | 1 |  | 1 | bar: 1971 to 2025
| HHV | Lawn & Garden Tractors | CO | 1 | 1 |  | 1 | bar: 1971 to 2025
| HHV | Lawn & Garden Tractors | NOx | 1 | 1 |  | 1 | bar: 1971 to 2025
| HHV | Lawn & Garden Tractors | PM10 | 1 | 1 |  | 1 | bar: 1971 to 2025
| HHV | Lawn & Garden Tractors | PM2.5 | 1 | 1 |  | 1 | bar: 1971 to 2025
| HHV | Lawn & Garden Tractors | VOC | 1 | 1 |  | 1 | bar: 1971 to 2025
| HHV | Lawn & Garden Tractors | VOC (Evap) | 1 | 1 |  | 1 | bar: 1971 to 2025
| HHV | Lawn Mowers | CO | 1 | 1 |  | 1 | bar: 1971 to 2025
| HHV | Lawn Mowers | NOx | 1 | 1 |  | 1 | bar: 1971 to 2025
| HHV | Lawn Mowers | PM10 | 1 | 1 |  | 1 | bar: 1971 to 2025
| HHV | Lawn Mowers | PM2.5 | 1 | 1 |  | 1 | bar: 1971 to 2025
| HHV | Lawn Mowers | VOC | 1 | 1 |  | 1 | bar: 1971 to 2025
| HHV | Lawn Mowers | VOC (Evap) | 1 | 1 |  | 1 | bar: 1971 to 2025
| HHV | Leafblowers/Vacuums | CO | 1 | 1 |  | 1 | bar: 1971 to 2025
| HHV | Leafblowers/Vacuums | NOx | 1 | 1 |  | 1 | bar: 1971 to 2025
| HHV | Leafblowers/Vacuums | PM10 | 1 | 1 |  | 1 | bar: 1971 to 2025
| HHV | Leafblowers/Vacuums | PM2.5 | 1 | 1 |  | 1 | bar: 1971 to 2025
| HHV | Leafblowers/Vacuums | VOC | 1 | 1 |  | 1 | bar: 1971 to 2025
| HHV | Leafblowers/Vacuums | VOC (Evap) | 1 | 1 |  | 1 | bar: 1971 to 2025
| HHV | Rollers | CO | 1 | 1 |  | 1 | bar: 1971 to 2025
| HHV | Rollers | NOx | 1 | 1 |  | 1 | bar: 1971 to 2025
| HHV | Rollers | PM10 | 1 | 1 |  | 1 | bar: 1971 to 2025
| HHV | Rollers | PM2.5 | 1 | 1 |  | 1 | bar: 1971 to 2025
| HHV | Rollers | VOC | 1 | 1 |  | 1 | bar: 1971 to 2025
| HHV | Rollers | VOC (Evap) | 1 | 1 |  | 1 | bar: 1971 to 2025
| HHV | Rubber Tire Loaders | CO | 1 | 1 |  | 1 | bar: 1971 to 2025
| HHV | Rubber Tire Loaders | NOx | 1 | 1 |  | 1 | bar: 1971 to 2025
| HHV | Rubber Tire Loaders | PM10 | 1 | 1 |  | 1 | bar: 1971 to 2025
| HHV | Rubber Tire Loaders | PM2.5 | 1 | 1 |  | 1 | bar: 1971 to 2025
| HHV | Rubber Tire Loaders | VOC | 1 | 1 |  | 1 | bar: 1971 to 2025
| HHV | Rubber Tire Loaders | VOC (Evap) | 1 | 1 |  | 1 | bar: 1971 to 2025
| HHV | Skid Steer Loaders | CO | 1 | 1 |  | 1 | bar: 1971 to 2025
| HHV | Skid Steer Loaders | NOx | 1 | 1 |  | 1 | bar: 1971 to 2025
| HHV | Skid Steer Loaders | PM10 | 1 | 1 |  | 1 | bar: 1971 to 2025
| HHV | Skid Steer Loaders | PM2.5 | 1 | 1 |  | 1 | bar: 1971 to 2025
| HHV | Skid Steer Loaders | VOC | 1 | 1 |  | 1 | bar: 1971 to 2025
| HHV | Skid Steer Loaders | VOC (Evap) | 1 | 1 |  | 1 | bar: 1971 to 2025
| HHV | Snowblowers | CO | 1 | 1 |  | 1 | bar: 1971 to 2025
| HHV | Snowblowers | NOx | 1 | 1 |  | 1 | bar: 1971 to 2025
| HHV | Snowblowers | PM10 | 1 | 1 |  | 1 | bar: 1971 to 2025
| HHV | Snowblowers | PM2.5 | 1 | 1 |  | 1 | bar: 1971 to 2025
| HHV | Snowblowers | VOC | 1 | 1 |  | 1 | bar: 1971 to 2025
| HHV | Snowblowers | VOC (Evap) | 1 | 1 |  | 1 | bar: 1971 to 2025
| HHV | Sweepers/Scrubbers | CO | 1 | 1 |  | 1 | bar: 1971 to 2025
| HHV | Sweepers/Scrubbers | NOx | 1 | 1 |  | 1 | bar: 1971 to 2025
| HHV | Sweepers/Scrubbers | PM10 | 1 | 1 |  | 1 | bar: 1971 to 2025
| HHV | Sweepers/Scrubbers | PM2.5 | 1 | 1 |  | 1 | bar: 1971 to 2025
| HHV | Sweepers/Scrubbers | VOC | 1 | 1 |  | 1 | bar: 1971 to 2025
| HHV | Sweepers/Scrubbers | VOC (Evap) | 1 | 1 |  | 1 | bar: 1971 to 2025
| HHV | Terminal Tractors | CO | 1 | 1 |  | 1 | bar: 1971 to 2025
| HHV | Terminal Tractors | NOx | 1 | 1 |  | 1 | bar: 1971 to 2025
| HHV | Terminal Tractors | PM10 | 1 | 1 |  | 1 | bar: 1971 to 2025
| HHV | Terminal Tractors | PM2.5 | 1 | 1 |  | 1 | bar: 1971 to 2025
| HHV | Terminal Tractors | VOC | 1 | 1 |  | 1 | bar: 1971 to 2025
| HHV | Terminal Tractors | VOC (Evap) | 1 | 1 |  | 1 | bar: 1971 to 2025
| HHV | Tractors/Loaders/Backhoes | CO | 1 | 1 |  | 1 | bar: 1971 to 2025
| HHV | Tractors/Loaders/Backhoes | NOx | 1 | 1 |  | 1 | bar: 1971 to 2025
| HHV | Tractors/Loaders/Backhoes | PM10 | 1 | 1 |  | 1 | bar: 1971 to 2025
| HHV | Tractors/Loaders/Backhoes | PM2.5 | 1 | 1 |  | 1 | bar: 1971 to 2025
| HHV | Tractors/Loaders/Backhoes | VOC | 1 | 1 |  | 1 | bar: 1971 to 2025
| HHV | Tractors/Loaders/Backhoes | VOC (Evap) | 1 | 1 |  | 1 | bar: 1971 to 2025
| HHV | Trimmers/Edgers/Brush Cutter | CO | 1 | 1 |  | 1 | bar: 1971 to 2025
| HHV | Trimmers/Edgers/Brush Cutter | NOx | 1 | 1 |  | 1 | bar: 1971 to 2025
| HHV | Trimmers/Edgers/Brush Cutter | PM10 | 1 | 1 |  | 1 | bar: 1971 to 2025
| HHV | Trimmers/Edgers/Brush Cutter | PM2.5 | 1 | 1 |  | 1 | bar: 1971 to 2025
| HHV | Trimmers/Edgers/Brush Cutter | VOC | 1 | 1 |  | 1 | bar: 1971 to 2025
| HHV | Trimmers/Edgers/Brush Cutter | VOC (Evap) | 1 | 1 |  | 1 | bar: 1971 to 2025
| LPG | Aerial Lifts | CO | 0.43 | 0.43 | 0.43 |  | 0.92 | 0.92 | 0.92 | 0.92 | 0.92 | 0.92 | 0.92 | 0.92 | 0.92 | 0.92 | 0.92 | 0.92 | 0.92 | 0.92 | 0.92 | 0.92 | 0.92 | 0.92 | 0.92 | 0.92 | 0.92 | 0.92 | 0.92 | 0.92 | 0.92 | 0.92 | 0.92 | 0.92 | 0.92 | 0.92 | 0.92 | 0.92 | 0.92 | 0.92 | 0.92 | 0.92 | 0.43 | 0.43 | 0.43 | 0.43 | 0.43 | 0.43 | 0.43 | 0.43 | 0.43 | 0.43 | 0.43 | 0.43 | 0.43 | 0.43 | 0.43 | 0.43 | 0.43 | 0.43 | 0.43
| LPG | Aerial Lifts | NOx | 0.75 | 0.75 | 0.75 |  | 0.92 | 0.92 | 0.92 | 0.92 | 0.92 | 0.92 | 0.92 | 0.92 | 0.92 | 0.92 | 0.92 | 0.92 | 0.92 | 0.92 | 0.92 | 0.92 | 0.92 | 0.92 | 0.92 | 0.92 | 0.92 | 0.92 | 0.92 | 0.92 | 0.92 | 0.92 | 0.92 | 0.92 | 0.92 | 0.92 | 0.92 | 0.92 | 0.92 | 0.92 | 0.92 | 0.92 | 0.76 | 0.76 | 0.76 | 0.76 | 0.76 | 0.76 | 0.76 | 0.76 | 0.76 | 0.76 | 0.76 | 0.76 | 0.76 | 0.76 | 0.75 | 0.75 | 0.75 | 0.75 | 0.75
| LPG | Aerial Lifts | PM10 | 0.84 | 0.84 | 0.84 |  | 0.83 | 0.83 | 0.83 | 0.83 | 0.83 | 0.83 | 0.83 | 0.83 | 0.83 | 0.83 | 0.83 | 0.83 | 0.83 | 0.83 | 0.83 | 0.83 | 0.83 | 0.83 | 0.83 | 0.83 | 0.83 | 0.83 | 0.83 | 0.83 | 0.83 | 0.83 | 0.83 | 0.83 | 0.83 | 0.83 | 0.83 | 0.83 | 0.83 | 0.83 | 0.83 | 0.83 | 0.83 | 0.83 | 0.83 | 0.83 | 0.83 | 0.83 | 0.83 | 0.84 | 0.83 | 0.84 | 0.84 | 0.83 | 0.83 | 0.84 | 0.84 | 0.84 | 0.84 | 0.84 | 0.84
| LPG | Aerial Lifts | PM2.5 | 0.91 | 0.91 | 0.91 |  | 0.9 | 0.9 | 0.9 | 0.9 | 0.9 | 0.9 | 0.9 | 0.9 | 0.9 | 0.9 | 0.9 | 0.9 | 0.9 | 0.9 | 0.9 | 0.9 | 0.9 | 0.9 | 0.9 | 0.9 | 0.9 | 0.9 | 0.9 | 0.9 | 0.9 | 0.9 | 0.9 | 0.9 | 0.9 | 0.9 | 0.9 | 0.9 | 0.9 | 0.9 | 0.9 | 0.9 | 0.9 | 0.9 | 0.9 | 0.9 | 0.9 | 0.9 | 0.9 | 0.91 | 0.89 | 0.91 | 0.9 | 0.92 | 0.9 | 0.91 | 0.91 | 0.91 | 0.91 | 0.91 | 0.91
| LPG | Aerial Lifts | VOC | 0.38 | 0.38 | 0.38 |  | 0.75 | 0.75 | 0.75 | 0.75 | 0.75 | 0.75 | 0.75 | 0.75 | 0.75 | 0.75 | 0.75 | 0.75 | 0.75 | 0.75 | 0.75 | 0.75 | 0.75 | 0.75 | 0.75 | 0.75 | 0.75 | 0.75 | 0.75 | 0.75 | 0.75 | 0.75 | 0.75 | 0.75 | 0.75 | 0.75 | 0.75 | 0.75 | 0.75 | 0.75 | 0.75 | 0.75 | 0.38 | 0.38 | 0.38 | 0.38 | 0.38 | 0.38 | 0.38 | 0.38 | 0.38 | 0.38 | 0.38 | 0.38 | 0.38 | 0.38 | 0.38 | 0.38 | 0.38 | 0.38 | 0.38
| LPG | Aerial Lifts | VOC (Evap) | 0 | 0 | 0 |  | 0 | 0 | 0 | 0 | 0 | 0 | 0 | 0 | 0 | 0 | 0 | 0 | 0 | 0 | 0 | 0 | 0 | 0 | 0 | 0 | 0 | 0 | 0 | 0 | 0 | 0 | 0 | 0 | 0 | 0 | 0 | 0 | 0 | 0 | 0 | 0 | 0 | 0 | 0 | 0 | 0 | 0 | 0 | 0 | 0 | 0 | 0 | 0 | 0 | 0 | 0 | 0 | 0 | 0 | 0
| LPG | Agricultural Tractors | CO | 0.43 | 0.43 | 0.43 |  | 0.92 | 0.92 | 0.92 | 0.92 | 0.92 | 0.92 | 0.92 | 0.92 | 0.92 | 0.92 | 0.92 | 0.92 | 0.92 | 0.92 | 0.92 | 0.92 | 0.92 | 0.92 | 0.92 | 0.92 | 0.92 | 0.92 | 0.92 | 0.92 | 0.92 | 0.92 | 0.92 | 0.92 | 0.92 | 0.92 | 0.92 | 0.92 | 0.92 | 0.92 | 0.92 | 0.92 | 0.43 | 0.43 | 0.43 | 0.43 | 0.43 | 0.43 | 0.43 | 0.43 | 0.43 | 0.43 | 0.43 | 0.43 | 0.43 | 0.43 | 0.43 | 0.43 | 0.43 | 0.43 | 0.43
| LPG | Agricultural Tractors | NOx | 0.75 | 0.75 | 0.75 |  | 0.92 | 0.92 | 0.92 | 0.92 | 0.92 | 0.92 | 0.92 | 0.92 | 0.92 | 0.92 | 0.92 | 0.92 | 0.92 | 0.92 | 0.92 | 0.92 | 0.92 | 0.92 | 0.92 | 0.92 | 0.92 | 0.92 | 0.92 | 0.92 | 0.92 | 0.92 | 0.92 | 0.92 | 0.92 | 0.92 | 0.92 | 0.92 | 0.92 | 0.92 | 0.92 | 0.92 | 0.76 | 0.76 | 0.76 | 0.76 | 0.76 | 0.76 | 0.76 | 0.76 | 0.76 | 0.76 | 0.76 | 0.76 | 0.76 | 0.76 | 0.75 | 0.75 | 0.75 | 0.75 | 0.75
| LPG | Agricultural Tractors | PM10 | 0.84 | 0.84 | 0.84 |  | 0.83 | 0.83 | 0.83 | 0.83 | 0.83 | 0.83 | 0.83 | 0.83 | 0.83 | 0.83 | 0.83 | 0.83 | 0.83 | 0.83 | 0.83 | 0.83 | 0.83 | 0.83 | 0.83 | 0.83 | 0.83 | 0.83 | 0.83 | 0.83 | 0.83 | 0.83 | 0.83 | 0.83 | 0.83 | 0.83 | 0.83 | 0.83 | 0.83 | 0.83 | 0.83 | 0.83 | 0.83 | 0.83 | 0.83 | 0.83 | 0.83 | 0.83 | 0.83 | 0.84 | 0.83 | 0.84 | 0.84 | 0.83 | 0.83 | 0.84 | 0.84 | 0.84 | 0.84 | 0.84 | 0.84
| LPG | Agricultural Tractors | PM2.5 | 0.91 | 0.91 | 0.91 |  | 0.9 | 0.9 | 0.9 | 0.9 | 0.9 | 0.9 | 0.9 | 0.9 | 0.9 | 0.9 | 0.9 | 0.9 | 0.9 | 0.9 | 0.9 | 0.9 | 0.9 | 0.9 | 0.9 | 0.9 | 0.9 | 0.9 | 0.9 | 0.9 | 0.9 | 0.9 | 0.9 | 0.9 | 0.9 | 0.9 | 0.9 | 0.9 | 0.9 | 0.9 | 0.9 | 0.9 | 0.9 | 0.9 | 0.9 | 0.9 | 0.9 | 0.9 | 0.9 | 0.91 | 0.89 | 0.91 | 0.9 | 0.92 | 0.9 | 0.91 | 0.91 | 0.91 | 0.91 | 0.91 | 0.91
| LPG | Agricultural Tractors | VOC | 0.38 | 0.38 | 0.38 |  | 0.75 | 0.75 | 0.75 | 0.75 | 0.75 | 0.75 | 0.75 | 0.75 | 0.75 | 0.75 | 0.75 | 0.75 | 0.75 | 0.75 | 0.75 | 0.75 | 0.75 | 0.75 | 0.75 | 0.75 | 0.75 | 0.75 | 0.75 | 0.75 | 0.75 | 0.75 | 0.75 | 0.75 | 0.75 | 0.75 | 0.75 | 0.75 | 0.75 | 0.75 | 0.75 | 0.75 | 0.38 | 0.38 | 0.38 | 0.38 | 0.38 | 0.38 | 0.38 | 0.38 | 0.38 | 0.38 | 0.38 | 0.38 | 0.38 | 0.38 | 0.38 | 0.38 | 0.38 | 0.38 | 0.38
| LPG | Agricultural Tractors | VOC (Evap) | 0 | 0 | 0 |  | 0 | 0 | 0 | 0 | 0 | 0 | 0 | 0 | 0 | 0 | 0 | 0 | 0 | 0 | 0 | 0 | 0 | 0 | 0 | 0 | 0 | 0 | 0 | 0 | 0 | 0 | 0 | 0 | 0 | 0 | 0 | 0 | 0 | 0 | 0 | 0 | 0 | 0 | 0 | 0 | 0 | 0 | 0 | 0 | 0 | 0 | 0 | 0 | 0 | 0 | 0 | 0 | 0 | 0 | 0
| LPG | Airport Support Equipment | CO | 0.43 | 0.43 | 0.43 |  | 0.92 | 0.92 | 0.92 | 0.92 | 0.92 | 0.92 | 0.92 | 0.92 | 0.92 | 0.92 | 0.92 | 0.92 | 0.92 | 0.92 | 0.92 | 0.92 | 0.92 | 0.92 | 0.92 | 0.92 | 0.92 | 0.92 | 0.92 | 0.92 | 0.92 | 0.92 | 0.92 | 0.92 | 0.92 | 0.92 | 0.92 | 0.92 | 0.92 | 0.92 | 0.92 | 0.92 | 0.43 | 0.43 | 0.43 | 0.43 | 0.43 | 0.43 | 0.43 | 0.43 | 0.43 | 0.43 | 0.43 | 0.43 | 0.43 | 0.43 | 0.43 | 0.43 | 0.43 | 0.43 | 0.43
| LPG | Airport Support Equipment | NOx | 0.75 | 0.75 | 0.75 |  | 0.92 | 0.92 | 0.92 | 0.92 | 0.92 | 0.92 | 0.92 | 0.92 | 0.92 | 0.92 | 0.92 | 0.92 | 0.92 | 0.92 | 0.92 | 0.92 | 0.92 | 0.92 | 0.92 | 0.92 | 0.92 | 0.92 | 0.92 | 0.92 | 0.92 | 0.92 | 0.92 | 0.92 | 0.92 | 0.92 | 0.92 | 0.92 | 0.92 | 0.92 | 0.92 | 0.92 | 0.76 | 0.76 | 0.76 | 0.76 | 0.76 | 0.76 | 0.76 | 0.76 | 0.76 | 0.76 | 0.76 | 0.76 | 0.76 | 0.76 | 0.75 | 0.75 | 0.75 | 0.75 | 0.75
| LPG | Airport Support Equipment | PM10 | 0.84 | 0.84 | 0.84 |  | 0.83 | 0.83 | 0.83 | 0.83 | 0.83 | 0.83 | 0.83 | 0.83 | 0.83 | 0.83 | 0.83 | 0.83 | 0.83 | 0.83 | 0.83 | 0.83 | 0.83 | 0.83 | 0.83 | 0.83 | 0.83 | 0.83 | 0.83 | 0.83 | 0.83 | 0.83 | 0.83 | 0.83 | 0.83 | 0.83 | 0.83 | 0.83 | 0.83 | 0.83 | 0.83 | 0.83 | 0.83 | 0.83 | 0.83 | 0.83 | 0.83 | 0.83 | 0.83 | 0.84 | 0.83 | 0.84 | 0.84 | 0.83 | 0.83 | 0.84 | 0.84 | 0.84 | 0.84 | 0.84 | 0.84
| LPG | Airport Support Equipment | PM2.5 | 0.91 | 0.91 | 0.91 |  | 0.9 | 0.9 | 0.9 | 0.9 | 0.9 | 0.9 | 0.9 | 0.9 | 0.9 | 0.9 | 0.9 | 0.9 | 0.9 | 0.9 | 0.9 | 0.9 | 0.9 | 0.9 | 0.9 | 0.9 | 0.9 | 0.9 | 0.9 | 0.9 | 0.9 | 0.9 | 0.9 | 0.9 | 0.9 | 0.9 | 0.9 | 0.9 | 0.9 | 0.9 | 0.9 | 0.9 | 0.9 | 0.9 | 0.9 | 0.9 | 0.9 | 0.9 | 0.9 | 0.91 | 0.89 | 0.91 | 0.9 | 0.92 | 0.9 | 0.91 | 0.91 | 0.91 | 0.91 | 0.91 | 0.91
| LPG | Airport Support Equipment | VOC | 0.38 | 0.38 | 0.38 |  | 0.75 | 0.75 | 0.75 | 0.75 | 0.75 | 0.75 | 0.75 | 0.75 | 0.75 | 0.75 | 0.75 | 0.75 | 0.75 | 0.75 | 0.75 | 0.75 | 0.75 | 0.75 | 0.75 | 0.75 | 0.75 | 0.75 | 0.75 | 0.75 | 0.75 | 0.75 | 0.75 | 0.75 | 0.75 | 0.75 | 0.75 | 0.75 | 0.75 | 0.75 | 0.75 | 0.75 | 0.38 | 0.38 | 0.38 | 0.38 | 0.38 | 0.38 | 0.38 | 0.38 | 0.38 | 0.38 | 0.38 | 0.38 | 0.38 | 0.38 | 0.38 | 0.38 | 0.38 | 0.38 | 0.38
| LPG | Airport Support Equipment | VOC (Evap) | 0 | 0 | 0 |  | 0 | 0 | 0 | 0 | 0 | 0 | 0 | 0 | 0 | 0 | 0 | 0 | 0 | 0 | 0 | 0 | 0 | 0 | 0 | 0 | 0 | 0 | 0 | 0 | 0 | 0 | 0 | 0 | 0 | 0 | 0 | 0 | 0 | 0 | 0 | 0 | 0 | 0 | 0 | 0 | 0 | 0 | 0 | 0 | 0 | 0 | 0 | 0 | 0 | 0 | 0 | 0 | 0 | 0 | 0
| LPG | All Terrain Vehicles | CO | 0.43 | 0.43 | 0.43 |  | 0.92 | 0.92 | 0.92 | 0.92 | 0.92 | 0.92 | 0.92 | 0.92 | 0.92 | 0.92 | 0.92 | 0.92 | 0.92 | 0.92 | 0.92 | 0.92 | 0.92 | 0.92 | 0.92 | 0.92 | 0.92 | 0.92 | 0.92 | 0.92 | 0.92 | 0.92 | 0.92 | 0.92 | 0.92 | 0.92 | 0.92 | 0.92 | 0.92 | 0.92 | 0.92 | 0.92 | 0.43 | 0.43 | 0.43 | 0.43 | 0.43 | 0.43 | 0.43 | 0.43 | 0.43 | 0.43 | 0.43 | 0.43 | 0.43 | 0.43 | 0.43 | 0.43 | 0.43 | 0.43 | 0.43
| LPG | All Terrain Vehicles | NOx | 0.75 | 0.75 | 0.75 |  | 0.92 | 0.92 | 0.92 | 0.92 | 0.92 | 0.92 | 0.92 | 0.92 | 0.92 | 0.92 | 0.92 | 0.92 | 0.92 | 0.92 | 0.92 | 0.92 | 0.92 | 0.92 | 0.92 | 0.92 | 0.92 | 0.92 | 0.92 | 0.92 | 0.92 | 0.92 | 0.92 | 0.92 | 0.92 | 0.92 | 0.92 | 0.92 | 0.92 | 0.92 | 0.92 | 0.92 | 0.76 | 0.76 | 0.76 | 0.76 | 0.76 | 0.76 | 0.76 | 0.76 | 0.76 | 0.76 | 0.76 | 0.76 | 0.76 | 0.76 | 0.75 | 0.75 | 0.75 | 0.75 | 0.75
| LPG | All Terrain Vehicles | PM10 | 0.84 | 0.84 | 0.84 |  | 0.83 | 0.83 | 0.83 | 0.83 | 0.83 | 0.83 | 0.83 | 0.83 | 0.83 | 0.83 | 0.83 | 0.83 | 0.83 | 0.83 | 0.83 | 0.83 | 0.83 | 0.83 | 0.83 | 0.83 | 0.83 | 0.83 | 0.83 | 0.83 | 0.83 | 0.83 | 0.83 | 0.83 | 0.83 | 0.83 | 0.83 | 0.83 | 0.83 | 0.83 | 0.83 | 0.83 | 0.83 | 0.83 | 0.83 | 0.83 | 0.83 | 0.83 | 0.83 | 0.84 | 0.83 | 0.84 | 0.84 | 0.83 | 0.83 | 0.84 | 0.84 | 0.84 | 0.84 | 0.84 | 0.84
| LPG | All Terrain Vehicles | PM2.5 | 0.91 | 0.91 | 0.91 |  | 0.9 | 0.9 | 0.9 | 0.9 | 0.9 | 0.9 | 0.9 | 0.9 | 0.9 | 0.9 | 0.9 | 0.9 | 0.9 | 0.9 | 0.9 | 0.9 | 0.9 | 0.9 | 0.9 | 0.9 | 0.9 | 0.9 | 0.9 | 0.9 | 0.9 | 0.9 | 0.9 | 0.9 | 0.9 | 0.9 | 0.9 | 0.9 | 0.9 | 0.9 | 0.9 | 0.9 | 0.9 | 0.9 | 0.9 | 0.9 | 0.9 | 0.9 | 0.9 | 0.91 | 0.89 | 0.91 | 0.9 | 0.92 | 0.9 | 0.91 | 0.91 | 0.91 | 0.91 | 0.91 | 0.91
| LPG | All Terrain Vehicles | VOC | 0.38 | 0.38 | 0.38 |  | 0.75 | 0.75 | 0.75 | 0.75 | 0.75 | 0.75 | 0.75 | 0.75 | 0.75 | 0.75 | 0.75 | 0.75 | 0.75 | 0.75 | 0.75 | 0.75 | 0.75 | 0.75 | 0.75 | 0.75 | 0.75 | 0.75 | 0.75 | 0.75 | 0.75 | 0.75 | 0.75 | 0.75 | 0.75 | 0.75 | 0.75 | 0.75 | 0.75 | 0.75 | 0.75 | 0.75 | 0.38 | 0.38 | 0.38 | 0.38 | 0.38 | 0.38 | 0.38 | 0.38 | 0.38 | 0.38 | 0.38 | 0.38 | 0.38 | 0.38 | 0.38 | 0.38 | 0.38 | 0.38 | 0.38
| LPG | All Terrain Vehicles | VOC (Evap) | 0 | 0 | 0 |  | 0 | 0 | 0 | 0 | 0 | 0 | 0 | 0 | 0 | 0 | 0 | 0 | 0 | 0 | 0 | 0 | 0 | 0 | 0 | 0 | 0 | 0 | 0 | 0 | 0 | 0 | 0 | 0 | 0 | 0 | 0 | 0 | 0 | 0 | 0 | 0 | 0 | 0 | 0 | 0 | 0 | 0 | 0 | 0 | 0 | 0 | 0 | 0 | 0 | 0 | 0 | 0 | 0 | 0 | 0
| LPG | Chain Saws | CO | 0.43 | 0.43 | 0.43 |  | 0.92 | 0.92 | 0.92 | 0.92 | 0.92 | 0.92 | 0.92 | 0.92 | 0.92 | 0.92 | 0.92 | 0.92 | 0.92 | 0.92 | 0.92 | 0.92 | 0.92 | 0.92 | 0.92 | 0.92 | 0.92 | 0.92 | 0.92 | 0.92 | 0.92 | 0.92 | 0.92 | 0.92 | 0.92 | 0.92 | 0.92 | 0.92 | 0.92 | 0.92 | 0.92 | 0.92 | 0.43 | 0.43 | 0.43 | 0.43 | 0.43 | 0.43 | 0.43 | 0.43 | 0.43 | 0.43 | 0.43 | 0.43 | 0.43 | 0.43 | 0.43 | 0.43 | 0.43 | 0.43 | 0.43
| LPG | Chain Saws | NOx | 0.75 | 0.75 | 0.75 |  | 0.92 | 0.92 | 0.92 | 0.92 | 0.92 | 0.92 | 0.92 | 0.92 | 0.92 | 0.92 | 0.92 | 0.92 | 0.92 | 0.92 | 0.92 | 0.92 | 0.92 | 0.92 | 0.92 | 0.92 | 0.92 | 0.92 | 0.92 | 0.92 | 0.92 | 0.92 | 0.92 | 0.92 | 0.92 | 0.92 | 0.92 | 0.92 | 0.92 | 0.92 | 0.92 | 0.92 | 0.76 | 0.76 | 0.76 | 0.76 | 0.76 | 0.76 | 0.76 | 0.76 | 0.76 | 0.76 | 0.76 | 0.76 | 0.76 | 0.76 | 0.75 | 0.75 | 0.75 | 0.75 | 0.75
| LPG | Chain Saws | PM10 | 0.84 | 0.84 | 0.84 |  | 0.83 | 0.83 | 0.83 | 0.83 | 0.83 | 0.83 | 0.83 | 0.83 | 0.83 | 0.83 | 0.83 | 0.83 | 0.83 | 0.83 | 0.83 | 0.83 | 0.83 | 0.83 | 0.83 | 0.83 | 0.83 | 0.83 | 0.83 | 0.83 | 0.83 | 0.83 | 0.83 | 0.83 | 0.83 | 0.83 | 0.83 | 0.83 | 0.83 | 0.83 | 0.83 | 0.83 | 0.83 | 0.83 | 0.83 | 0.83 | 0.83 | 0.83 | 0.83 | 0.84 | 0.83 | 0.84 | 0.84 | 0.83 | 0.83 | 0.84 | 0.84 | 0.84 | 0.84 | 0.84 | 0.84
| LPG | Chain Saws | PM2.5 | 0.91 | 0.91 | 0.91 |  | 0.9 | 0.9 | 0.9 | 0.9 | 0.9 | 0.9 | 0.9 | 0.9 | 0.9 | 0.9 | 0.9 | 0.9 | 0.9 | 0.9 | 0.9 | 0.9 | 0.9 | 0.9 | 0.9 | 0.9 | 0.9 | 0.9 | 0.9 | 0.9 | 0.9 | 0.9 | 0.9 | 0.9 | 0.9 | 0.9 | 0.9 | 0.9 | 0.9 | 0.9 | 0.9 | 0.9 | 0.9 | 0.9 | 0.9 | 0.9 | 0.9 | 0.9 | 0.9 | 0.91 | 0.89 | 0.91 | 0.9 | 0.92 | 0.9 | 0.91 | 0.91 | 0.91 | 0.91 | 0.91 | 0.91
| LPG | Chain Saws | VOC | 0.38 | 0.38 | 0.38 |  | 0.75 | 0.75 | 0.75 | 0.75 | 0.75 | 0.75 | 0.75 | 0.75 | 0.75 | 0.75 | 0.75 | 0.75 | 0.75 | 0.75 | 0.75 | 0.75 | 0.75 | 0.75 | 0.75 | 0.75 | 0.75 | 0.75 | 0.75 | 0.75 | 0.75 | 0.75 | 0.75 | 0.75 | 0.75 | 0.75 | 0.75 | 0.75 | 0.75 | 0.75 | 0.75 | 0.75 | 0.38 | 0.38 | 0.38 | 0.38 | 0.38 | 0.38 | 0.38 | 0.38 | 0.38 | 0.38 | 0.38 | 0.38 | 0.38 | 0.38 | 0.38 | 0.38 | 0.38 | 0.38 | 0.38
| LPG | Chain Saws | VOC (Evap) | 0 | 0 | 0 |  | 0 | 0 | 0 | 0 | 0 | 0 | 0 | 0 | 0 | 0 | 0 | 0 | 0 | 0 | 0 | 0 | 0 | 0 | 0 | 0 | 0 | 0 | 0 | 0 | 0 | 0 | 0 | 0 | 0 | 0 | 0 | 0 | 0 | 0 | 0 | 0 | 0 | 0 | 0 | 0 | 0 | 0 | 0 | 0 | 0 | 0 | 0 | 0 | 0 | 0 | 0 | 0 | 0 | 0 | 0
| LPG | Commercial Turf Equipment | CO | 0.43 | 0.43 | 0.43 |  | 0.92 | 0.92 | 0.92 | 0.92 | 0.92 | 0.92 | 0.92 | 0.92 | 0.92 | 0.92 | 0.92 | 0.92 | 0.92 | 0.92 | 0.92 | 0.92 | 0.92 | 0.92 | 0.92 | 0.92 | 0.92 | 0.92 | 0.92 | 0.92 | 0.92 | 0.92 | 0.92 | 0.92 | 0.92 | 0.92 | 0.92 | 0.92 | 0.92 | 0.92 | 0.92 | 0.92 | 0.43 | 0.43 | 0.43 | 0.43 | 0.43 | 0.43 | 0.43 | 0.43 | 0.43 | 0.43 | 0.43 | 0.43 | 0.43 | 0.43 | 0.43 | 0.43 | 0.43 | 0.43 | 0.43
| LPG | Commercial Turf Equipment | NOx | 0.75 | 0.75 | 0.75 |  | 0.92 | 0.92 | 0.92 | 0.92 | 0.92 | 0.92 | 0.92 | 0.92 | 0.92 | 0.92 | 0.92 | 0.92 | 0.92 | 0.92 | 0.92 | 0.92 | 0.92 | 0.92 | 0.92 | 0.92 | 0.92 | 0.92 | 0.92 | 0.92 | 0.92 | 0.92 | 0.92 | 0.92 | 0.92 | 0.92 | 0.92 | 0.92 | 0.92 | 0.92 | 0.92 | 0.92 | 0.76 | 0.76 | 0.76 | 0.76 | 0.76 | 0.76 | 0.76 | 0.76 | 0.76 | 0.76 | 0.76 | 0.76 | 0.76 | 0.76 | 0.75 | 0.75 | 0.75 | 0.75 | 0.75
| LPG | Commercial Turf Equipment | PM10 | 0.84 | 0.84 | 0.84 |  | 0.83 | 0.83 | 0.83 | 0.83 | 0.83 | 0.83 | 0.83 | 0.83 | 0.83 | 0.83 | 0.83 | 0.83 | 0.83 | 0.83 | 0.83 | 0.83 | 0.83 | 0.83 | 0.83 | 0.83 | 0.83 | 0.83 | 0.83 | 0.83 | 0.83 | 0.83 | 0.83 | 0.83 | 0.83 | 0.83 | 0.83 | 0.83 | 0.83 | 0.83 | 0.83 | 0.83 | 0.83 | 0.83 | 0.83 | 0.83 | 0.83 | 0.83 | 0.83 | 0.84 | 0.83 | 0.84 | 0.84 | 0.83 | 0.83 | 0.84 | 0.84 | 0.84 | 0.84 | 0.84 | 0.84
| LPG | Commercial Turf Equipment | PM2.5 | 0.91 | 0.91 | 0.91 |  | 0.9 | 0.9 | 0.9 | 0.9 | 0.9 | 0.9 | 0.9 | 0.9 | 0.9 | 0.9 | 0.9 | 0.9 | 0.9 | 0.9 | 0.9 | 0.9 | 0.9 | 0.9 | 0.9 | 0.9 | 0.9 | 0.9 | 0.9 | 0.9 | 0.9 | 0.9 | 0.9 | 0.9 | 0.9 | 0.9 | 0.9 | 0.9 | 0.9 | 0.9 | 0.9 | 0.9 | 0.9 | 0.9 | 0.9 | 0.9 | 0.9 | 0.9 | 0.9 | 0.91 | 0.89 | 0.91 | 0.9 | 0.92 | 0.9 | 0.91 | 0.91 | 0.91 | 0.91 | 0.91 | 0.91
| LPG | Commercial Turf Equipment | VOC | 0.38 | 0.38 | 0.38 |  | 0.75 | 0.75 | 0.75 | 0.75 | 0.75 | 0.75 | 0.75 | 0.75 | 0.75 | 0.75 | 0.75 | 0.75 | 0.75 | 0.75 | 0.75 | 0.75 | 0.75 | 0.75 | 0.75 | 0.75 | 0.75 | 0.75 | 0.75 | 0.75 | 0.75 | 0.75 | 0.75 | 0.75 | 0.75 | 0.75 | 0.75 | 0.75 | 0.75 | 0.75 | 0.75 | 0.75 | 0.38 | 0.38 | 0.38 | 0.38 | 0.38 | 0.38 | 0.38 | 0.38 | 0.38 | 0.38 | 0.38 | 0.38 | 0.38 | 0.38 | 0.38 | 0.38 | 0.38 | 0.38 | 0.38
| LPG | Commercial Turf Equipment | VOC (Evap) | 0 | 0 | 0 |  | 0 | 0 | 0 | 0 | 0 | 0 | 0 | 0 | 0 | 0 | 0 | 0 | 0 | 0 | 0 | 0 | 0 | 0 | 0 | 0 | 0 | 0 | 0 | 0 | 0 | 0 | 0 | 0 | 0 | 0 | 0 | 0 | 0 | 0 | 0 | 0 | 0 | 0 | 0 | 0 | 0 | 0 | 0 | 0 | 0 | 0 | 0 | 0 | 0 | 0 | 0 | 0 | 0 | 0 | 0
| LPG | Cranes | CO | 0.43 | 0.43 | 0.43 |  | 0.92 | 0.92 | 0.92 | 0.92 | 0.92 | 0.92 | 0.92 | 0.92 | 0.92 | 0.92 | 0.92 | 0.92 | 0.92 | 0.92 | 0.92 | 0.92 | 0.92 | 0.92 | 0.92 | 0.92 | 0.92 | 0.92 | 0.92 | 0.92 | 0.92 | 0.92 | 0.92 | 0.92 | 0.92 | 0.92 | 0.92 | 0.92 | 0.92 | 0.92 | 0.92 | 0.92 | 0.43 | 0.43 | 0.43 | 0.43 | 0.43 | 0.43 | 0.43 | 0.43 | 0.43 | 0.43 | 0.43 | 0.43 | 0.43 | 0.43 | 0.43 | 0.43 | 0.43 | 0.43 | 0.43
| LPG | Cranes | NOx | 0.75 | 0.75 | 0.75 |  | 0.92 | 0.92 | 0.92 | 0.92 | 0.92 | 0.92 | 0.92 | 0.92 | 0.92 | 0.92 | 0.92 | 0.92 | 0.92 | 0.92 | 0.92 | 0.92 | 0.92 | 0.92 | 0.92 | 0.92 | 0.92 | 0.92 | 0.92 | 0.92 | 0.92 | 0.92 | 0.92 | 0.92 | 0.92 | 0.92 | 0.92 | 0.92 | 0.92 | 0.92 | 0.92 | 0.92 | 0.76 | 0.76 | 0.76 | 0.76 | 0.76 | 0.76 | 0.76 | 0.76 | 0.76 | 0.76 | 0.76 | 0.76 | 0.76 | 0.76 | 0.75 | 0.75 | 0.75 | 0.75 | 0.75
| LPG | Cranes | PM10 | 0.84 | 0.84 | 0.84 |  | 0.83 | 0.83 | 0.83 | 0.83 | 0.83 | 0.83 | 0.83 | 0.83 | 0.83 | 0.83 | 0.83 | 0.83 | 0.83 | 0.83 | 0.83 | 0.83 | 0.83 | 0.83 | 0.83 | 0.83 | 0.83 | 0.83 | 0.83 | 0.83 | 0.83 | 0.83 | 0.83 | 0.83 | 0.83 | 0.83 | 0.83 | 0.83 | 0.83 | 0.83 | 0.83 | 0.83 | 0.83 | 0.83 | 0.83 | 0.83 | 0.83 | 0.83 | 0.83 | 0.84 | 0.83 | 0.84 | 0.84 | 0.83 | 0.83 | 0.84 | 0.84 | 0.84 | 0.84 | 0.84 | 0.84
| LPG | Cranes | PM2.5 | 0.91 | 0.91 | 0.91 |  | 0.9 | 0.9 | 0.9 | 0.9 | 0.9 | 0.9 | 0.9 | 0.9 | 0.9 | 0.9 | 0.9 | 0.9 | 0.9 | 0.9 | 0.9 | 0.9 | 0.9 | 0.9 | 0.9 | 0.9 | 0.9 | 0.9 | 0.9 | 0.9 | 0.9 | 0.9 | 0.9 | 0.9 | 0.9 | 0.9 | 0.9 | 0.9 | 0.9 | 0.9 | 0.9 | 0.9 | 0.9 | 0.9 | 0.9 | 0.9 | 0.9 | 0.9 | 0.9 | 0.91 | 0.89 | 0.91 | 0.9 | 0.92 | 0.9 | 0.91 | 0.91 | 0.91 | 0.91 | 0.91 | 0.91
| LPG | Cranes | VOC | 0.38 | 0.38 | 0.38 |  | 0.75 | 0.75 | 0.75 | 0.75 | 0.75 | 0.75 | 0.75 | 0.75 | 0.75 | 0.75 | 0.75 | 0.75 | 0.75 | 0.75 | 0.75 | 0.75 | 0.75 | 0.75 | 0.75 | 0.75 | 0.75 | 0.75 | 0.75 | 0.75 | 0.75 | 0.75 | 0.75 | 0.75 | 0.75 | 0.75 | 0.75 | 0.75 | 0.75 | 0.75 | 0.75 | 0.75 | 0.38 | 0.38 | 0.38 | 0.38 | 0.38 | 0.38 | 0.38 | 0.38 | 0.38 | 0.38 | 0.38 | 0.38 | 0.38 | 0.38 | 0.38 | 0.38 | 0.38 | 0.38 | 0.38
| LPG | Cranes | VOC (Evap) | 0 | 0 | 0 |  | 0 | 0 | 0 | 0 | 0 | 0 | 0 | 0 | 0 | 0 | 0 | 0 | 0 | 0 | 0 | 0 | 0 | 0 | 0 | 0 | 0 | 0 | 0 | 0 | 0 | 0 | 0 | 0 | 0 | 0 | 0 | 0 | 0 | 0 | 0 | 0 | 0 | 0 | 0 | 0 | 0 | 0 | 0 | 0 | 0 | 0 | 0 | 0 | 0 | 0 | 0 | 0 | 0 | 0 | 0
| LPG | Crawler Tractor/Dozers | CO | 0.43 | 0.43 | 0.43 |  | 0.92 | 0.92 | 0.92 | 0.92 | 0.92 | 0.92 | 0.92 | 0.92 | 0.92 | 0.92 | 0.92 | 0.92 | 0.92 | 0.92 | 0.92 | 0.92 | 0.92 | 0.92 | 0.92 | 0.92 | 0.92 | 0.92 | 0.92 | 0.92 | 0.92 | 0.92 | 0.92 | 0.92 | 0.92 | 0.92 | 0.92 | 0.92 | 0.92 | 0.92 | 0.92 | 0.92 | 0.43 | 0.43 | 0.43 | 0.43 | 0.43 | 0.43 | 0.43 | 0.43 | 0.43 | 0.43 | 0.43 | 0.43 | 0.43 | 0.43 | 0.43 | 0.43 | 0.43 | 0.43 | 0.43
| LPG | Crawler Tractor/Dozers | NOx | 0.75 | 0.75 | 0.75 |  | 0.92 | 0.92 | 0.92 | 0.92 | 0.92 | 0.92 | 0.92 | 0.92 | 0.92 | 0.92 | 0.92 | 0.92 | 0.92 | 0.92 | 0.92 | 0.92 | 0.92 | 0.92 | 0.92 | 0.92 | 0.92 | 0.92 | 0.92 | 0.92 | 0.92 | 0.92 | 0.92 | 0.92 | 0.92 | 0.92 | 0.92 | 0.92 | 0.92 | 0.92 | 0.92 | 0.92 | 0.76 | 0.76 | 0.76 | 0.76 | 0.76 | 0.76 | 0.76 | 0.76 | 0.76 | 0.76 | 0.76 | 0.76 | 0.76 | 0.76 | 0.75 | 0.75 | 0.75 | 0.75 | 0.75
| LPG | Crawler Tractor/Dozers | PM10 | 0.84 | 0.84 | 0.84 |  | 0.83 | 0.83 | 0.83 | 0.83 | 0.83 | 0.83 | 0.83 | 0.83 | 0.83 | 0.83 | 0.83 | 0.83 | 0.83 | 0.83 | 0.83 | 0.83 | 0.83 | 0.83 | 0.83 | 0.83 | 0.83 | 0.83 | 0.83 | 0.83 | 0.83 | 0.83 | 0.83 | 0.83 | 0.83 | 0.83 | 0.83 | 0.83 | 0.83 | 0.83 | 0.83 | 0.83 | 0.83 | 0.83 | 0.83 | 0.83 | 0.83 | 0.83 | 0.83 | 0.84 | 0.83 | 0.84 | 0.84 | 0.83 | 0.83 | 0.84 | 0.84 | 0.84 | 0.84 | 0.84 | 0.84
| LPG | Crawler Tractor/Dozers | PM2.5 | 0.91 | 0.91 | 0.91 |  | 0.9 | 0.9 | 0.9 | 0.9 | 0.9 | 0.9 | 0.9 | 0.9 | 0.9 | 0.9 | 0.9 | 0.9 | 0.9 | 0.9 | 0.9 | 0.9 | 0.9 | 0.9 | 0.9 | 0.9 | 0.9 | 0.9 | 0.9 | 0.9 | 0.9 | 0.9 | 0.9 | 0.9 | 0.9 | 0.9 | 0.9 | 0.9 | 0.9 | 0.9 | 0.9 | 0.9 | 0.9 | 0.9 | 0.9 | 0.9 | 0.9 | 0.9 | 0.9 | 0.91 | 0.89 | 0.91 | 0.9 | 0.92 | 0.9 | 0.91 | 0.91 | 0.91 | 0.91 | 0.91 | 0.91
| LPG | Crawler Tractor/Dozers | VOC | 0.38 | 0.38 | 0.38 |  | 0.75 | 0.75 | 0.75 | 0.75 | 0.75 | 0.75 | 0.75 | 0.75 | 0.75 | 0.75 | 0.75 | 0.75 | 0.75 | 0.75 | 0.75 | 0.75 | 0.75 | 0.75 | 0.75 | 0.75 | 0.75 | 0.75 | 0.75 | 0.75 | 0.75 | 0.75 | 0.75 | 0.75 | 0.75 | 0.75 | 0.75 | 0.75 | 0.75 | 0.75 | 0.75 | 0.75 | 0.38 | 0.38 | 0.38 | 0.38 | 0.38 | 0.38 | 0.38 | 0.38 | 0.38 | 0.38 | 0.38 | 0.38 | 0.38 | 0.38 | 0.38 | 0.38 | 0.38 | 0.38 | 0.38
| LPG | Crawler Tractor/Dozers | VOC (Evap) | 0 | 0 | 0 |  | 0 | 0 | 0 | 0 | 0 | 0 | 0 | 0 | 0 | 0 | 0 | 0 | 0 | 0 | 0 | 0 | 0 | 0 | 0 | 0 | 0 | 0 | 0 | 0 | 0 | 0 | 0 | 0 | 0 | 0 | 0 | 0 | 0 | 0 | 0 | 0 | 0 | 0 | 0 | 0 | 0 | 0 | 0 | 0 | 0 | 0 | 0 | 0 | 0 | 0 | 0 | 0 | 0 | 0 | 0
| LPG | Excavators | CO | 0.43 | 0.43 | 0.43 |  | 0.92 | 0.92 | 0.92 | 0.92 | 0.92 | 0.92 | 0.92 | 0.92 | 0.92 | 0.92 | 0.92 | 0.92 | 0.92 | 0.92 | 0.92 | 0.92 | 0.92 | 0.92 | 0.92 | 0.92 | 0.92 | 0.92 | 0.92 | 0.92 | 0.92 | 0.92 | 0.92 | 0.92 | 0.92 | 0.92 | 0.92 | 0.92 | 0.92 | 0.92 | 0.92 | 0.92 | 0.43 | 0.43 | 0.43 | 0.43 | 0.43 | 0.43 | 0.43 | 0.43 | 0.43 | 0.43 | 0.43 | 0.43 | 0.43 | 0.43 | 0.43 | 0.43 | 0.43 | 0.43 | 0.43
| LPG | Excavators | NOx | 0.75 | 0.75 | 0.75 |  | 0.92 | 0.92 | 0.92 | 0.92 | 0.92 | 0.92 | 0.92 | 0.92 | 0.92 | 0.92 | 0.92 | 0.92 | 0.92 | 0.92 | 0.92 | 0.92 | 0.92 | 0.92 | 0.92 | 0.92 | 0.92 | 0.92 | 0.92 | 0.92 | 0.92 | 0.92 | 0.92 | 0.92 | 0.92 | 0.92 | 0.92 | 0.92 | 0.92 | 0.92 | 0.92 | 0.92 | 0.76 | 0.76 | 0.76 | 0.76 | 0.76 | 0.76 | 0.76 | 0.76 | 0.76 | 0.76 | 0.76 | 0.76 | 0.76 | 0.76 | 0.75 | 0.75 | 0.75 | 0.75 | 0.75
| LPG | Excavators | PM10 | 0.84 | 0.84 | 0.84 |  | 0.83 | 0.83 | 0.83 | 0.83 | 0.83 | 0.83 | 0.83 | 0.83 | 0.83 | 0.83 | 0.83 | 0.83 | 0.83 | 0.83 | 0.83 | 0.83 | 0.83 | 0.83 | 0.83 | 0.83 | 0.83 | 0.83 | 0.83 | 0.83 | 0.83 | 0.83 | 0.83 | 0.83 | 0.83 | 0.83 | 0.83 | 0.83 | 0.83 | 0.83 | 0.83 | 0.83 | 0.83 | 0.83 | 0.83 | 0.83 | 0.83 | 0.83 | 0.83 | 0.84 | 0.83 | 0.84 | 0.84 | 0.83 | 0.83 | 0.84 | 0.84 | 0.84 | 0.84 | 0.84 | 0.84
| LPG | Excavators | PM2.5 | 0.91 | 0.91 | 0.91 |  | 0.9 | 0.9 | 0.9 | 0.9 | 0.9 | 0.9 | 0.9 | 0.9 | 0.9 | 0.9 | 0.9 | 0.9 | 0.9 | 0.9 | 0.9 | 0.9 | 0.9 | 0.9 | 0.9 | 0.9 | 0.9 | 0.9 | 0.9 | 0.9 | 0.9 | 0.9 | 0.9 | 0.9 | 0.9 | 0.9 | 0.9 | 0.9 | 0.9 | 0.9 | 0.9 | 0.9 | 0.9 | 0.9 | 0.9 | 0.9 | 0.9 | 0.9 | 0.9 | 0.91 | 0.89 | 0.91 | 0.9 | 0.92 | 0.9 | 0.91 | 0.91 | 0.91 | 0.91 | 0.91 | 0.91
| LPG | Excavators | VOC | 0.38 | 0.38 | 0.38 |  | 0.75 | 0.75 | 0.75 | 0.75 | 0.75 | 0.75 | 0.75 | 0.75 | 0.75 | 0.75 | 0.75 | 0.75 | 0.75 | 0.75 | 0.75 | 0.75 | 0.75 | 0.75 | 0.75 | 0.75 | 0.75 | 0.75 | 0.75 | 0.75 | 0.75 | 0.75 | 0.75 | 0.75 | 0.75 | 0.75 | 0.75 | 0.75 | 0.75 | 0.75 | 0.75 | 0.75 | 0.38 | 0.38 | 0.38 | 0.38 | 0.38 | 0.38 | 0.38 | 0.38 | 0.38 | 0.38 | 0.38 | 0.38 | 0.38 | 0.38 | 0.38 | 0.38 | 0.38 | 0.38 | 0.38
| LPG | Excavators | VOC (Evap) | 0 | 0 | 0 |  | 0 | 0 | 0 | 0 | 0 | 0 | 0 | 0 | 0 | 0 | 0 | 0 | 0 | 0 | 0 | 0 | 0 | 0 | 0 | 0 | 0 | 0 | 0 | 0 | 0 | 0 | 0 | 0 | 0 | 0 | 0 | 0 | 0 | 0 | 0 | 0 | 0 | 0 | 0 | 0 | 0 | 0 | 0 | 0 | 0 | 0 | 0 | 0 | 0 | 0 | 0 | 0 | 0 | 0 | 0
| LPG | Forklifts | CO | 0.43 | 0.43 | 0.43 |  | 0.92 | 0.92 | 0.92 | 0.92 | 0.92 | 0.92 | 0.92 | 0.92 | 0.92 | 0.92 | 0.92 | 0.92 | 0.92 | 0.92 | 0.92 | 0.92 | 0.92 | 0.92 | 0.92 | 0.92 | 0.92 | 0.92 | 0.92 | 0.92 | 0.92 | 0.92 | 0.92 | 0.92 | 0.92 | 0.92 | 0.92 | 0.92 | 0.92 | 0.92 | 0.92 | 0.92 | 0.43 | 0.43 | 0.43 | 0.43 | 0.43 | 0.43 | 0.43 | 0.43 | 0.43 | 0.43 | 0.43 | 0.43 | 0.43 | 0.43 | 0.43 | 0.43 | 0.43 | 0.43 | 0.43
| LPG | Forklifts | NOx | 0.75 | 0.75 | 0.75 |  | 0.92 | 0.92 | 0.92 | 0.92 | 0.92 | 0.92 | 0.92 | 0.92 | 0.92 | 0.92 | 0.92 | 0.92 | 0.92 | 0.92 | 0.92 | 0.92 | 0.92 | 0.92 | 0.92 | 0.92 | 0.92 | 0.92 | 0.92 | 0.92 | 0.92 | 0.92 | 0.92 | 0.92 | 0.92 | 0.92 | 0.92 | 0.92 | 0.92 | 0.92 | 0.92 | 0.92 | 0.76 | 0.76 | 0.76 | 0.76 | 0.76 | 0.76 | 0.76 | 0.76 | 0.76 | 0.76 | 0.76 | 0.76 | 0.76 | 0.76 | 0.75 | 0.75 | 0.75 | 0.75 | 0.75
| LPG | Forklifts | PM10 | 0.84 | 0.84 | 0.84 |  | 0.83 | 0.83 | 0.83 | 0.83 | 0.83 | 0.83 | 0.83 | 0.83 | 0.83 | 0.83 | 0.83 | 0.83 | 0.83 | 0.83 | 0.83 | 0.83 | 0.83 | 0.83 | 0.83 | 0.83 | 0.83 | 0.83 | 0.83 | 0.83 | 0.83 | 0.83 | 0.83 | 0.83 | 0.83 | 0.83 | 0.83 | 0.83 | 0.83 | 0.83 | 0.83 | 0.83 | 0.83 | 0.83 | 0.83 | 0.83 | 0.83 | 0.83 | 0.83 | 0.84 | 0.83 | 0.84 | 0.84 | 0.83 | 0.83 | 0.84 | 0.84 | 0.84 | 0.84 | 0.84 | 0.84
| LPG | Forklifts | PM2.5 | 0.91 | 0.91 | 0.91 |  | 0.9 | 0.9 | 0.9 | 0.9 | 0.9 | 0.9 | 0.9 | 0.9 | 0.9 | 0.9 | 0.9 | 0.9 | 0.9 | 0.9 | 0.9 | 0.9 | 0.9 | 0.9 | 0.9 | 0.9 | 0.9 | 0.9 | 0.9 | 0.9 | 0.9 | 0.9 | 0.9 | 0.9 | 0.9 | 0.9 | 0.9 | 0.9 | 0.9 | 0.9 | 0.9 | 0.9 | 0.9 | 0.9 | 0.9 | 0.9 | 0.9 | 0.9 | 0.9 | 0.91 | 0.89 | 0.91 | 0.9 | 0.92 | 0.9 | 0.91 | 0.91 | 0.91 | 0.91 | 0.91 | 0.91
| LPG | Forklifts | VOC | 0.38 | 0.38 | 0.38 |  | 0.75 | 0.75 | 0.75 | 0.75 | 0.75 | 0.75 | 0.75 | 0.75 | 0.75 | 0.75 | 0.75 | 0.75 | 0.75 | 0.75 | 0.75 | 0.75 | 0.75 | 0.75 | 0.75 | 0.75 | 0.75 | 0.75 | 0.75 | 0.75 | 0.75 | 0.75 | 0.75 | 0.75 | 0.75 | 0.75 | 0.75 | 0.75 | 0.75 | 0.75 | 0.75 | 0.75 | 0.38 | 0.38 | 0.38 | 0.38 | 0.38 | 0.38 | 0.38 | 0.38 | 0.38 | 0.38 | 0.38 | 0.38 | 0.38 | 0.38 | 0.38 | 0.38 | 0.38 | 0.38 | 0.38
| LPG | Forklifts | VOC (Evap) | 0 | 0 | 0 |  | 0 | 0 | 0 | 0 | 0 | 0 | 0 | 0 | 0 | 0 | 0 | 0 | 0 | 0 | 0 | 0 | 0 | 0 | 0 | 0 | 0 | 0 | 0 | 0 | 0 | 0 | 0 | 0 | 0 | 0 | 0 | 0 | 0 | 0 | 0 | 0 | 0 | 0 | 0 | 0 | 0 | 0 | 0 | 0 | 0 | 0 | 0 | 0 | 0 | 0 | 0 | 0 | 0 | 0 | 0
| LPG | Golf Carts | CO | 0.43 | 0.43 | 0.43 |  | 0.92 | 0.92 | 0.92 | 0.92 | 0.92 | 0.92 | 0.92 | 0.92 | 0.92 | 0.92 | 0.92 | 0.92 | 0.92 | 0.92 | 0.92 | 0.92 | 0.92 | 0.92 | 0.92 | 0.92 | 0.92 | 0.92 | 0.92 | 0.92 | 0.92 | 0.92 | 0.92 | 0.92 | 0.92 | 0.92 | 0.92 | 0.92 | 0.92 | 0.92 | 0.92 | 0.92 | 0.43 | 0.43 | 0.43 | 0.43 | 0.43 | 0.43 | 0.43 | 0.43 | 0.43 | 0.43 | 0.43 | 0.43 | 0.43 | 0.43 | 0.43 | 0.43 | 0.43 | 0.43 | 0.43
| LPG | Golf Carts | NOx | 0.75 | 0.75 | 0.75 |  | 0.92 | 0.92 | 0.92 | 0.92 | 0.92 | 0.92 | 0.92 | 0.92 | 0.92 | 0.92 | 0.92 | 0.92 | 0.92 | 0.92 | 0.92 | 0.92 | 0.92 | 0.92 | 0.92 | 0.92 | 0.92 | 0.92 | 0.92 | 0.92 | 0.92 | 0.92 | 0.92 | 0.92 | 0.92 | 0.92 | 0.92 | 0.92 | 0.92 | 0.92 | 0.92 | 0.92 | 0.76 | 0.76 | 0.76 | 0.76 | 0.76 | 0.76 | 0.76 | 0.76 | 0.76 | 0.76 | 0.76 | 0.76 | 0.76 | 0.76 | 0.75 | 0.75 | 0.75 | 0.75 | 0.75
| LPG | Golf Carts | PM10 | 0.84 | 0.84 | 0.84 |  | 0.83 | 0.83 | 0.83 | 0.83 | 0.83 | 0.83 | 0.83 | 0.83 | 0.83 | 0.83 | 0.83 | 0.83 | 0.83 | 0.83 | 0.83 | 0.83 | 0.83 | 0.83 | 0.83 | 0.83 | 0.83 | 0.83 | 0.83 | 0.83 | 0.83 | 0.83 | 0.83 | 0.83 | 0.83 | 0.83 | 0.83 | 0.83 | 0.83 | 0.83 | 0.83 | 0.83 | 0.83 | 0.83 | 0.83 | 0.83 | 0.83 | 0.83 | 0.83 | 0.84 | 0.83 | 0.84 | 0.84 | 0.83 | 0.83 | 0.84 | 0.84 | 0.84 | 0.84 | 0.84 | 0.84
| LPG | Golf Carts | PM2.5 | 0.91 | 0.91 | 0.91 |  | 0.9 | 0.9 | 0.9 | 0.9 | 0.9 | 0.9 | 0.9 | 0.9 | 0.9 | 0.9 | 0.9 | 0.9 | 0.9 | 0.9 | 0.9 | 0.9 | 0.9 | 0.9 | 0.9 | 0.9 | 0.9 | 0.9 | 0.9 | 0.9 | 0.9 | 0.9 | 0.9 | 0.9 | 0.9 | 0.9 | 0.9 | 0.9 | 0.9 | 0.9 | 0.9 | 0.9 | 0.9 | 0.9 | 0.9 | 0.9 | 0.9 | 0.9 | 0.9 | 0.91 | 0.89 | 0.91 | 0.9 | 0.92 | 0.9 | 0.91 | 0.91 | 0.91 | 0.91 | 0.91 | 0.91
| LPG | Golf Carts | VOC | 0.38 | 0.38 | 0.38 |  | 0.75 | 0.75 | 0.75 | 0.75 | 0.75 | 0.75 | 0.75 | 0.75 | 0.75 | 0.75 | 0.75 | 0.75 | 0.75 | 0.75 | 0.75 | 0.75 | 0.75 | 0.75 | 0.75 | 0.75 | 0.75 | 0.75 | 0.75 | 0.75 | 0.75 | 0.75 | 0.75 | 0.75 | 0.75 | 0.75 | 0.75 | 0.75 | 0.75 | 0.75 | 0.75 | 0.75 | 0.38 | 0.38 | 0.38 | 0.38 | 0.38 | 0.38 | 0.38 | 0.38 | 0.38 | 0.38 | 0.38 | 0.38 | 0.38 | 0.38 | 0.38 | 0.38 | 0.38 | 0.38 | 0.38
| LPG | Golf Carts | VOC (Evap) | 0 | 0 | 0 |  | 0 | 0 | 0 | 0 | 0 | 0 | 0 | 0 | 0 | 0 | 0 | 0 | 0 | 0 | 0 | 0 | 0 | 0 | 0 | 0 | 0 | 0 | 0 | 0 | 0 | 0 | 0 | 0 | 0 | 0 | 0 | 0 | 0 | 0 | 0 | 0 | 0 | 0 | 0 | 0 | 0 | 0 | 0 | 0 | 0 | 0 | 0 | 0 | 0 | 0 | 0 | 0 | 0 | 0 | 0
| LPG | Lawn & Garden Tractors | CO | 0.43 | 0.43 | 0.43 |  | 0.92 | 0.92 | 0.92 | 0.92 | 0.92 | 0.92 | 0.92 | 0.92 | 0.92 | 0.92 | 0.92 | 0.92 | 0.92 | 0.92 | 0.92 | 0.92 | 0.92 | 0.92 | 0.92 | 0.92 | 0.92 | 0.92 | 0.92 | 0.92 | 0.92 | 0.92 | 0.92 | 0.92 | 0.92 | 0.92 | 0.92 | 0.92 | 0.92 | 0.92 | 0.92 | 0.92 | 0.43 | 0.43 | 0.43 | 0.43 | 0.43 | 0.43 | 0.43 | 0.43 | 0.43 | 0.43 | 0.43 | 0.43 | 0.43 | 0.43 | 0.43 | 0.43 | 0.43 | 0.43 | 0.43
| LPG | Lawn & Garden Tractors | NOx | 0.75 | 0.75 | 0.75 |  | 0.92 | 0.92 | 0.92 | 0.92 | 0.92 | 0.92 | 0.92 | 0.92 | 0.92 | 0.92 | 0.92 | 0.92 | 0.92 | 0.92 | 0.92 | 0.92 | 0.92 | 0.92 | 0.92 | 0.92 | 0.92 | 0.92 | 0.92 | 0.92 | 0.92 | 0.92 | 0.92 | 0.92 | 0.92 | 0.92 | 0.92 | 0.92 | 0.92 | 0.92 | 0.92 | 0.92 | 0.76 | 0.76 | 0.76 | 0.76 | 0.76 | 0.76 | 0.76 | 0.76 | 0.76 | 0.76 | 0.76 | 0.76 | 0.76 | 0.76 | 0.75 | 0.75 | 0.75 | 0.75 | 0.75
| LPG | Lawn & Garden Tractors | PM10 | 0.84 | 0.84 | 0.84 |  | 0.83 | 0.83 | 0.83 | 0.83 | 0.83 | 0.83 | 0.83 | 0.83 | 0.83 | 0.83 | 0.83 | 0.83 | 0.83 | 0.83 | 0.83 | 0.83 | 0.83 | 0.83 | 0.83 | 0.83 | 0.83 | 0.83 | 0.83 | 0.83 | 0.83 | 0.83 | 0.83 | 0.83 | 0.83 | 0.83 | 0.83 | 0.83 | 0.83 | 0.83 | 0.83 | 0.83 | 0.83 | 0.83 | 0.83 | 0.83 | 0.83 | 0.83 | 0.83 | 0.84 | 0.83 | 0.84 | 0.84 | 0.83 | 0.83 | 0.84 | 0.84 | 0.84 | 0.84 | 0.84 | 0.84
| LPG | Lawn & Garden Tractors | PM2.5 | 0.91 | 0.91 | 0.91 |  | 0.9 | 0.9 | 0.9 | 0.9 | 0.9 | 0.9 | 0.9 | 0.9 | 0.9 | 0.9 | 0.9 | 0.9 | 0.9 | 0.9 | 0.9 | 0.9 | 0.9 | 0.9 | 0.9 | 0.9 | 0.9 | 0.9 | 0.9 | 0.9 | 0.9 | 0.9 | 0.9 | 0.9 | 0.9 | 0.9 | 0.9 | 0.9 | 0.9 | 0.9 | 0.9 | 0.9 | 0.9 | 0.9 | 0.9 | 0.9 | 0.9 | 0.9 | 0.9 | 0.91 | 0.89 | 0.91 | 0.9 | 0.92 | 0.9 | 0.91 | 0.91 | 0.91 | 0.91 | 0.91 | 0.91
| LPG | Lawn & Garden Tractors | VOC | 0.38 | 0.38 | 0.38 |  | 0.75 | 0.75 | 0.75 | 0.75 | 0.75 | 0.75 | 0.75 | 0.75 | 0.75 | 0.75 | 0.75 | 0.75 | 0.75 | 0.75 | 0.75 | 0.75 | 0.75 | 0.75 | 0.75 | 0.75 | 0.75 | 0.75 | 0.75 | 0.75 | 0.75 | 0.75 | 0.75 | 0.75 | 0.75 | 0.75 | 0.75 | 0.75 | 0.75 | 0.75 | 0.75 | 0.75 | 0.38 | 0.38 | 0.38 | 0.38 | 0.38 | 0.38 | 0.38 | 0.38 | 0.38 | 0.38 | 0.38 | 0.38 | 0.38 | 0.38 | 0.38 | 0.38 | 0.38 | 0.38 | 0.38
| LPG | Lawn & Garden Tractors | VOC (Evap) | 0 | 0 | 0 |  | 0 | 0 | 0 | 0 | 0 | 0 | 0 | 0 | 0 | 0 | 0 | 0 | 0 | 0 | 0 | 0 | 0 | 0 | 0 | 0 | 0 | 0 | 0 | 0 | 0 | 0 | 0 | 0 | 0 | 0 | 0 | 0 | 0 | 0 | 0 | 0 | 0 | 0 | 0 | 0 | 0 | 0 | 0 | 0 | 0 | 0 | 0 | 0 | 0 | 0 | 0 | 0 | 0 | 0 | 0
| LPG | Lawn Mowers | CO | 0.43 | 0.43 | 0.43 |  | 0.92 | 0.92 | 0.92 | 0.92 | 0.92 | 0.92 | 0.92 | 0.92 | 0.92 | 0.92 | 0.92 | 0.92 | 0.92 | 0.92 | 0.92 | 0.92 | 0.92 | 0.92 | 0.92 | 0.92 | 0.92 | 0.92 | 0.92 | 0.92 | 0.92 | 0.92 | 0.92 | 0.92 | 0.92 | 0.92 | 0.92 | 0.92 | 0.92 | 0.92 | 0.92 | 0.92 | 0.43 | 0.43 | 0.43 | 0.43 | 0.43 | 0.43 | 0.43 | 0.43 | 0.43 | 0.43 | 0.43 | 0.43 | 0.43 | 0.43 | 0.43 | 0.43 | 0.43 | 0.43 | 0.43
| LPG | Lawn Mowers | NOx | 0.75 | 0.75 | 0.75 |  | 0.92 | 0.92 | 0.92 | 0.92 | 0.92 | 0.92 | 0.92 | 0.92 | 0.92 | 0.92 | 0.92 | 0.92 | 0.92 | 0.92 | 0.92 | 0.92 | 0.92 | 0.92 | 0.92 | 0.92 | 0.92 | 0.92 | 0.92 | 0.92 | 0.92 | 0.92 | 0.92 | 0.92 | 0.92 | 0.92 | 0.92 | 0.92 | 0.92 | 0.92 | 0.92 | 0.92 | 0.76 | 0.76 | 0.76 | 0.76 | 0.76 | 0.76 | 0.76 | 0.76 | 0.76 | 0.76 | 0.76 | 0.76 | 0.76 | 0.76 | 0.75 | 0.75 | 0.75 | 0.75 | 0.75
| LPG | Lawn Mowers | PM10 | 0.84 | 0.84 | 0.84 |  | 0.83 | 0.83 | 0.83 | 0.83 | 0.83 | 0.83 | 0.83 | 0.83 | 0.83 | 0.83 | 0.83 | 0.83 | 0.83 | 0.83 | 0.83 | 0.83 | 0.83 | 0.83 | 0.83 | 0.83 | 0.83 | 0.83 | 0.83 | 0.83 | 0.83 | 0.83 | 0.83 | 0.83 | 0.83 | 0.83 | 0.83 | 0.83 | 0.83 | 0.83 | 0.83 | 0.83 | 0.83 | 0.83 | 0.83 | 0.83 | 0.83 | 0.83 | 0.83 | 0.84 | 0.83 | 0.84 | 0.84 | 0.83 | 0.83 | 0.84 | 0.84 | 0.84 | 0.84 | 0.84 | 0.84
| LPG | Lawn Mowers | PM2.5 | 0.91 | 0.91 | 0.91 |  | 0.9 | 0.9 | 0.9 | 0.9 | 0.9 | 0.9 | 0.9 | 0.9 | 0.9 | 0.9 | 0.9 | 0.9 | 0.9 | 0.9 | 0.9 | 0.9 | 0.9 | 0.9 | 0.9 | 0.9 | 0.9 | 0.9 | 0.9 | 0.9 | 0.9 | 0.9 | 0.9 | 0.9 | 0.9 | 0.9 | 0.9 | 0.9 | 0.9 | 0.9 | 0.9 | 0.9 | 0.9 | 0.9 | 0.9 | 0.9 | 0.9 | 0.9 | 0.9 | 0.91 | 0.89 | 0.91 | 0.9 | 0.92 | 0.9 | 0.91 | 0.91 | 0.91 | 0.91 | 0.91 | 0.91
| LPG | Lawn Mowers | VOC | 0.38 | 0.38 | 0.38 |  | 0.75 | 0.75 | 0.75 | 0.75 | 0.75 | 0.75 | 0.75 | 0.75 | 0.75 | 0.75 | 0.75 | 0.75 | 0.75 | 0.75 | 0.75 | 0.75 | 0.75 | 0.75 | 0.75 | 0.75 | 0.75 | 0.75 | 0.75 | 0.75 | 0.75 | 0.75 | 0.75 | 0.75 | 0.75 | 0.75 | 0.75 | 0.75 | 0.75 | 0.75 | 0.75 | 0.75 | 0.38 | 0.38 | 0.38 | 0.38 | 0.38 | 0.38 | 0.38 | 0.38 | 0.38 | 0.38 | 0.38 | 0.38 | 0.38 | 0.38 | 0.38 | 0.38 | 0.38 | 0.38 | 0.38
| LPG | Lawn Mowers | VOC (Evap) | 0 | 0 | 0 |  | 0 | 0 | 0 | 0 | 0 | 0 | 0 | 0 | 0 | 0 | 0 | 0 | 0 | 0 | 0 | 0 | 0 | 0 | 0 | 0 | 0 | 0 | 0 | 0 | 0 | 0 | 0 | 0 | 0 | 0 | 0 | 0 | 0 | 0 | 0 | 0 | 0 | 0 | 0 | 0 | 0 | 0 | 0 | 0 | 0 | 0 | 0 | 0 | 0 | 0 | 0 | 0 | 0 | 0 | 0
| LPG | Leafblowers/Vacuums | CO | 0.43 | 0.43 | 0.43 |  | 0.92 | 0.92 | 0.92 | 0.92 | 0.92 | 0.92 | 0.92 | 0.92 | 0.92 | 0.92 | 0.92 | 0.92 | 0.92 | 0.92 | 0.92 | 0.92 | 0.92 | 0.92 | 0.92 | 0.92 | 0.92 | 0.92 | 0.92 | 0.92 | 0.92 | 0.92 | 0.92 | 0.92 | 0.92 | 0.92 | 0.92 | 0.92 | 0.92 | 0.92 | 0.92 | 0.92 | 0.43 | 0.43 | 0.43 | 0.43 | 0.43 | 0.43 | 0.43 | 0.43 | 0.43 | 0.43 | 0.43 | 0.43 | 0.43 | 0.43 | 0.43 | 0.43 | 0.43 | 0.43 | 0.43
| LPG | Leafblowers/Vacuums | NOx | 0.75 | 0.75 | 0.75 |  | 0.92 | 0.92 | 0.92 | 0.92 | 0.92 | 0.92 | 0.92 | 0.92 | 0.92 | 0.92 | 0.92 | 0.92 | 0.92 | 0.92 | 0.92 | 0.92 | 0.92 | 0.92 | 0.92 | 0.92 | 0.92 | 0.92 | 0.92 | 0.92 | 0.92 | 0.92 | 0.92 | 0.92 | 0.92 | 0.92 | 0.92 | 0.92 | 0.92 | 0.92 | 0.92 | 0.92 | 0.76 | 0.76 | 0.76 | 0.76 | 0.76 | 0.76 | 0.76 | 0.76 | 0.76 | 0.76 | 0.76 | 0.76 | 0.76 | 0.76 | 0.75 | 0.75 | 0.75 | 0.75 | 0.75
| LPG | Leafblowers/Vacuums | PM10 | 0.84 | 0.84 | 0.84 |  | 0.83 | 0.83 | 0.83 | 0.83 | 0.83 | 0.83 | 0.83 | 0.83 | 0.83 | 0.83 | 0.83 | 0.83 | 0.83 | 0.83 | 0.83 | 0.83 | 0.83 | 0.83 | 0.83 | 0.83 | 0.83 | 0.83 | 0.83 | 0.83 | 0.83 | 0.83 | 0.83 | 0.83 | 0.83 | 0.83 | 0.83 | 0.83 | 0.83 | 0.83 | 0.83 | 0.83 | 0.83 | 0.83 | 0.83 | 0.83 | 0.83 | 0.83 | 0.83 | 0.84 | 0.83 | 0.84 | 0.84 | 0.83 | 0.83 | 0.84 | 0.84 | 0.84 | 0.84 | 0.84 | 0.84
| LPG | Leafblowers/Vacuums | PM2.5 | 0.91 | 0.91 | 0.91 |  | 0.9 | 0.9 | 0.9 | 0.9 | 0.9 | 0.9 | 0.9 | 0.9 | 0.9 | 0.9 | 0.9 | 0.9 | 0.9 | 0.9 | 0.9 | 0.9 | 0.9 | 0.9 | 0.9 | 0.9 | 0.9 | 0.9 | 0.9 | 0.9 | 0.9 | 0.9 | 0.9 | 0.9 | 0.9 | 0.9 | 0.9 | 0.9 | 0.9 | 0.9 | 0.9 | 0.9 | 0.9 | 0.9 | 0.9 | 0.9 | 0.9 | 0.9 | 0.9 | 0.91 | 0.89 | 0.91 | 0.9 | 0.92 | 0.9 | 0.91 | 0.91 | 0.91 | 0.91 | 0.91 | 0.91
| LPG | Leafblowers/Vacuums | VOC | 0.38 | 0.38 | 0.38 |  | 0.75 | 0.75 | 0.75 | 0.75 | 0.75 | 0.75 | 0.75 | 0.75 | 0.75 | 0.75 | 0.75 | 0.75 | 0.75 | 0.75 | 0.75 | 0.75 | 0.75 | 0.75 | 0.75 | 0.75 | 0.75 | 0.75 | 0.75 | 0.75 | 0.75 | 0.75 | 0.75 | 0.75 | 0.75 | 0.75 | 0.75 | 0.75 | 0.75 | 0.75 | 0.75 | 0.75 | 0.38 | 0.38 | 0.38 | 0.38 | 0.38 | 0.38 | 0.38 | 0.38 | 0.38 | 0.38 | 0.38 | 0.38 | 0.38 | 0.38 | 0.38 | 0.38 | 0.38 | 0.38 | 0.38
| LPG | Leafblowers/Vacuums | VOC (Evap) | 0 | 0 | 0 |  | 0 | 0 | 0 | 0 | 0 | 0 | 0 | 0 | 0 | 0 | 0 | 0 | 0 | 0 | 0 | 0 | 0 | 0 | 0 | 0 | 0 | 0 | 0 | 0 | 0 | 0 | 0 | 0 | 0 | 0 | 0 | 0 | 0 | 0 | 0 | 0 | 0 | 0 | 0 | 0 | 0 | 0 | 0 | 0 | 0 | 0 | 0 | 0 | 0 | 0 | 0 | 0 | 0 | 0 | 0
| LPG | Rollers | CO | 0.43 | 0.43 | 0.43 |  | 0.92 | 0.92 | 0.92 | 0.92 | 0.92 | 0.92 | 0.92 | 0.92 | 0.92 | 0.92 | 0.92 | 0.92 | 0.92 | 0.92 | 0.92 | 0.92 | 0.92 | 0.92 | 0.92 | 0.92 | 0.92 | 0.92 | 0.92 | 0.92 | 0.92 | 0.92 | 0.92 | 0.92 | 0.92 | 0.92 | 0.92 | 0.92 | 0.92 | 0.92 | 0.92 | 0.92 | 0.43 | 0.43 | 0.43 | 0.43 | 0.43 | 0.43 | 0.43 | 0.43 | 0.43 | 0.43 | 0.43 | 0.43 | 0.43 | 0.43 | 0.43 | 0.43 | 0.43 | 0.43 | 0.43
| LPG | Rollers | NOx | 0.75 | 0.75 | 0.75 |  | 0.92 | 0.92 | 0.92 | 0.92 | 0.92 | 0.92 | 0.92 | 0.92 | 0.92 | 0.92 | 0.92 | 0.92 | 0.92 | 0.92 | 0.92 | 0.92 | 0.92 | 0.92 | 0.92 | 0.92 | 0.92 | 0.92 | 0.92 | 0.92 | 0.92 | 0.92 | 0.92 | 0.92 | 0.92 | 0.92 | 0.92 | 0.92 | 0.92 | 0.92 | 0.92 | 0.92 | 0.76 | 0.76 | 0.76 | 0.76 | 0.76 | 0.76 | 0.76 | 0.76 | 0.76 | 0.76 | 0.76 | 0.76 | 0.76 | 0.76 | 0.75 | 0.75 | 0.75 | 0.75 | 0.75
| LPG | Rollers | PM10 | 0.84 | 0.84 | 0.84 |  | 0.83 | 0.83 | 0.83 | 0.83 | 0.83 | 0.83 | 0.83 | 0.83 | 0.83 | 0.83 | 0.83 | 0.83 | 0.83 | 0.83 | 0.83 | 0.83 | 0.83 | 0.83 | 0.83 | 0.83 | 0.83 | 0.83 | 0.83 | 0.83 | 0.83 | 0.83 | 0.83 | 0.83 | 0.83 | 0.83 | 0.83 | 0.83 | 0.83 | 0.83 | 0.83 | 0.83 | 0.83 | 0.83 | 0.83 | 0.83 | 0.83 | 0.83 | 0.83 | 0.84 | 0.83 | 0.84 | 0.84 | 0.83 | 0.83 | 0.84 | 0.84 | 0.84 | 0.84 | 0.84 | 0.84
| LPG | Rollers | PM2.5 | 0.91 | 0.91 | 0.91 |  | 0.9 | 0.9 | 0.9 | 0.9 | 0.9 | 0.9 | 0.9 | 0.9 | 0.9 | 0.9 | 0.9 | 0.9 | 0.9 | 0.9 | 0.9 | 0.9 | 0.9 | 0.9 | 0.9 | 0.9 | 0.9 | 0.9 | 0.9 | 0.9 | 0.9 | 0.9 | 0.9 | 0.9 | 0.9 | 0.9 | 0.9 | 0.9 | 0.9 | 0.9 | 0.9 | 0.9 | 0.9 | 0.9 | 0.9 | 0.9 | 0.9 | 0.9 | 0.9 | 0.91 | 0.89 | 0.91 | 0.9 | 0.92 | 0.9 | 0.91 | 0.91 | 0.91 | 0.91 | 0.91 | 0.91
| LPG | Rollers | VOC | 0.38 | 0.38 | 0.38 |  | 0.75 | 0.75 | 0.75 | 0.75 | 0.75 | 0.75 | 0.75 | 0.75 | 0.75 | 0.75 | 0.75 | 0.75 | 0.75 | 0.75 | 0.75 | 0.75 | 0.75 | 0.75 | 0.75 | 0.75 | 0.75 | 0.75 | 0.75 | 0.75 | 0.75 | 0.75 | 0.75 | 0.75 | 0.75 | 0.75 | 0.75 | 0.75 | 0.75 | 0.75 | 0.75 | 0.75 | 0.38 | 0.38 | 0.38 | 0.38 | 0.38 | 0.38 | 0.38 | 0.38 | 0.38 | 0.38 | 0.38 | 0.38 | 0.38 | 0.38 | 0.38 | 0.38 | 0.38 | 0.38 | 0.38
| LPG | Rollers | VOC (Evap) | 0 | 0 | 0 |  | 0 | 0 | 0 | 0 | 0 | 0 | 0 | 0 | 0 | 0 | 0 | 0 | 0 | 0 | 0 | 0 | 0 | 0 | 0 | 0 | 0 | 0 | 0 | 0 | 0 | 0 | 0 | 0 | 0 | 0 | 0 | 0 | 0 | 0 | 0 | 0 | 0 | 0 | 0 | 0 | 0 | 0 | 0 | 0 | 0 | 0 | 0 | 0 | 0 | 0 | 0 | 0 | 0 | 0 | 0
| LPG | Rubber Tire Loaders | CO | 0.43 | 0.43 | 0.43 |  | 0.92 | 0.92 | 0.92 | 0.92 | 0.92 | 0.92 | 0.92 | 0.92 | 0.92 | 0.92 | 0.92 | 0.92 | 0.92 | 0.92 | 0.92 | 0.92 | 0.92 | 0.92 | 0.92 | 0.92 | 0.92 | 0.92 | 0.92 | 0.92 | 0.92 | 0.92 | 0.92 | 0.92 | 0.92 | 0.92 | 0.92 | 0.92 | 0.92 | 0.92 | 0.92 | 0.92 | 0.43 | 0.43 | 0.43 | 0.43 | 0.43 | 0.43 | 0.43 | 0.43 | 0.43 | 0.43 | 0.43 | 0.43 | 0.43 | 0.43 | 0.43 | 0.43 | 0.43 | 0.43 | 0.43
| LPG | Rubber Tire Loaders | NOx | 0.75 | 0.75 | 0.75 |  | 0.92 | 0.92 | 0.92 | 0.92 | 0.92 | 0.92 | 0.92 | 0.92 | 0.92 | 0.92 | 0.92 | 0.92 | 0.92 | 0.92 | 0.92 | 0.92 | 0.92 | 0.92 | 0.92 | 0.92 | 0.92 | 0.92 | 0.92 | 0.92 | 0.92 | 0.92 | 0.92 | 0.92 | 0.92 | 0.92 | 0.92 | 0.92 | 0.92 | 0.92 | 0.92 | 0.92 | 0.76 | 0.76 | 0.76 | 0.76 | 0.76 | 0.76 | 0.76 | 0.76 | 0.76 | 0.76 | 0.76 | 0.76 | 0.76 | 0.76 | 0.75 | 0.75 | 0.75 | 0.75 | 0.75
| LPG | Rubber Tire Loaders | PM10 | 0.84 | 0.84 | 0.84 |  | 0.83 | 0.83 | 0.83 | 0.83 | 0.83 | 0.83 | 0.83 | 0.83 | 0.83 | 0.83 | 0.83 | 0.83 | 0.83 | 0.83 | 0.83 | 0.83 | 0.83 | 0.83 | 0.83 | 0.83 | 0.83 | 0.83 | 0.83 | 0.83 | 0.83 | 0.83 | 0.83 | 0.83 | 0.83 | 0.83 | 0.83 | 0.83 | 0.83 | 0.83 | 0.83 | 0.83 | 0.83 | 0.83 | 0.83 | 0.83 | 0.83 | 0.83 | 0.83 | 0.84 | 0.83 | 0.84 | 0.84 | 0.83 | 0.83 | 0.84 | 0.84 | 0.84 | 0.84 | 0.84 | 0.84
| LPG | Rubber Tire Loaders | PM2.5 | 0.91 | 0.91 | 0.91 |  | 0.9 | 0.9 | 0.9 | 0.9 | 0.9 | 0.9 | 0.9 | 0.9 | 0.9 | 0.9 | 0.9 | 0.9 | 0.9 | 0.9 | 0.9 | 0.9 | 0.9 | 0.9 | 0.9 | 0.9 | 0.9 | 0.9 | 0.9 | 0.9 | 0.9 | 0.9 | 0.9 | 0.9 | 0.9 | 0.9 | 0.9 | 0.9 | 0.9 | 0.9 | 0.9 | 0.9 | 0.9 | 0.9 | 0.9 | 0.9 | 0.9 | 0.9 | 0.9 | 0.91 | 0.89 | 0.91 | 0.9 | 0.92 | 0.9 | 0.91 | 0.91 | 0.91 | 0.91 | 0.91 | 0.91
| LPG | Rubber Tire Loaders | VOC | 0.38 | 0.38 | 0.38 |  | 0.75 | 0.75 | 0.75 | 0.75 | 0.75 | 0.75 | 0.75 | 0.75 | 0.75 | 0.75 | 0.75 | 0.75 | 0.75 | 0.75 | 0.75 | 0.75 | 0.75 | 0.75 | 0.75 | 0.75 | 0.75 | 0.75 | 0.75 | 0.75 | 0.75 | 0.75 | 0.75 | 0.75 | 0.75 | 0.75 | 0.75 | 0.75 | 0.75 | 0.75 | 0.75 | 0.75 | 0.38 | 0.38 | 0.38 | 0.38 | 0.38 | 0.38 | 0.38 | 0.38 | 0.38 | 0.38 | 0.38 | 0.38 | 0.38 | 0.38 | 0.38 | 0.38 | 0.38 | 0.38 | 0.38
| LPG | Rubber Tire Loaders | VOC (Evap) | 0 | 0 | 0 |  | 0 | 0 | 0 | 0 | 0 | 0 | 0 | 0 | 0 | 0 | 0 | 0 | 0 | 0 | 0 | 0 | 0 | 0 | 0 | 0 | 0 | 0 | 0 | 0 | 0 | 0 | 0 | 0 | 0 | 0 | 0 | 0 | 0 | 0 | 0 | 0 | 0 | 0 | 0 | 0 | 0 | 0 | 0 | 0 | 0 | 0 | 0 | 0 | 0 | 0 | 0 | 0 | 0 | 0 | 0
| LPG | Skid Steer Loaders | CO | 0.43 | 0.43 | 0.43 |  | 0.92 | 0.92 | 0.92 | 0.92 | 0.92 | 0.92 | 0.92 | 0.92 | 0.92 | 0.92 | 0.92 | 0.92 | 0.92 | 0.92 | 0.92 | 0.92 | 0.92 | 0.92 | 0.92 | 0.92 | 0.92 | 0.92 | 0.92 | 0.92 | 0.92 | 0.92 | 0.92 | 0.92 | 0.92 | 0.92 | 0.92 | 0.92 | 0.92 | 0.92 | 0.92 | 0.92 | 0.43 | 0.43 | 0.43 | 0.43 | 0.43 | 0.43 | 0.43 | 0.43 | 0.43 | 0.43 | 0.43 | 0.43 | 0.43 | 0.43 | 0.43 | 0.43 | 0.43 | 0.43 | 0.43
| LPG | Skid Steer Loaders | NOx | 0.75 | 0.75 | 0.75 |  | 0.92 | 0.92 | 0.92 | 0.92 | 0.92 | 0.92 | 0.92 | 0.92 | 0.92 | 0.92 | 0.92 | 0.92 | 0.92 | 0.92 | 0.92 | 0.92 | 0.92 | 0.92 | 0.92 | 0.92 | 0.92 | 0.92 | 0.92 | 0.92 | 0.92 | 0.92 | 0.92 | 0.92 | 0.92 | 0.92 | 0.92 | 0.92 | 0.92 | 0.92 | 0.92 | 0.92 | 0.76 | 0.76 | 0.76 | 0.76 | 0.76 | 0.76 | 0.76 | 0.76 | 0.76 | 0.76 | 0.76 | 0.76 | 0.76 | 0.76 | 0.75 | 0.75 | 0.75 | 0.75 | 0.75
| LPG | Skid Steer Loaders | PM10 | 0.84 | 0.84 | 0.84 |  | 0.83 | 0.83 | 0.83 | 0.83 | 0.83 | 0.83 | 0.83 | 0.83 | 0.83 | 0.83 | 0.83 | 0.83 | 0.83 | 0.83 | 0.83 | 0.83 | 0.83 | 0.83 | 0.83 | 0.83 | 0.83 | 0.83 | 0.83 | 0.83 | 0.83 | 0.83 | 0.83 | 0.83 | 0.83 | 0.83 | 0.83 | 0.83 | 0.83 | 0.83 | 0.83 | 0.83 | 0.83 | 0.83 | 0.83 | 0.83 | 0.83 | 0.83 | 0.83 | 0.84 | 0.83 | 0.84 | 0.84 | 0.83 | 0.83 | 0.84 | 0.84 | 0.84 | 0.84 | 0.84 | 0.84
| LPG | Skid Steer Loaders | PM2.5 | 0.91 | 0.91 | 0.91 |  | 0.9 | 0.9 | 0.9 | 0.9 | 0.9 | 0.9 | 0.9 | 0.9 | 0.9 | 0.9 | 0.9 | 0.9 | 0.9 | 0.9 | 0.9 | 0.9 | 0.9 | 0.9 | 0.9 | 0.9 | 0.9 | 0.9 | 0.9 | 0.9 | 0.9 | 0.9 | 0.9 | 0.9 | 0.9 | 0.9 | 0.9 | 0.9 | 0.9 | 0.9 | 0.9 | 0.9 | 0.9 | 0.9 | 0.9 | 0.9 | 0.9 | 0.9 | 0.9 | 0.91 | 0.89 | 0.91 | 0.9 | 0.92 | 0.9 | 0.91 | 0.91 | 0.91 | 0.91 | 0.91 | 0.91
| LPG | Skid Steer Loaders | VOC | 0.38 | 0.38 | 0.38 |  | 0.75 | 0.75 | 0.75 | 0.75 | 0.75 | 0.75 | 0.75 | 0.75 | 0.75 | 0.75 | 0.75 | 0.75 | 0.75 | 0.75 | 0.75 | 0.75 | 0.75 | 0.75 | 0.75 | 0.75 | 0.75 | 0.75 | 0.75 | 0.75 | 0.75 | 0.75 | 0.75 | 0.75 | 0.75 | 0.75 | 0.75 | 0.75 | 0.75 | 0.75 | 0.75 | 0.75 | 0.38 | 0.38 | 0.38 | 0.38 | 0.38 | 0.38 | 0.38 | 0.38 | 0.38 | 0.38 | 0.38 | 0.38 | 0.38 | 0.38 | 0.38 | 0.38 | 0.38 | 0.38 | 0.38
| LPG | Skid Steer Loaders | VOC (Evap) | 0 | 0 | 0 |  | 0 | 0 | 0 | 0 | 0 | 0 | 0 | 0 | 0 | 0 | 0 | 0 | 0 | 0 | 0 | 0 | 0 | 0 | 0 | 0 | 0 | 0 | 0 | 0 | 0 | 0 | 0 | 0 | 0 | 0 | 0 | 0 | 0 | 0 | 0 | 0 | 0 | 0 | 0 | 0 | 0 | 0 | 0 | 0 | 0 | 0 | 0 | 0 | 0 | 0 | 0 | 0 | 0 | 0 | 0
| LPG | Snowblowers | CO | 0.43 | 0.43 | 0.43 |  | 0.92 | 0.92 | 0.92 | 0.92 | 0.92 | 0.92 | 0.92 | 0.92 | 0.92 | 0.92 | 0.92 | 0.92 | 0.92 | 0.92 | 0.92 | 0.92 | 0.92 | 0.92 | 0.92 | 0.92 | 0.92 | 0.92 | 0.92 | 0.92 | 0.92 | 0.92 | 0.92 | 0.92 | 0.92 | 0.92 | 0.92 | 0.92 | 0.92 | 0.92 | 0.92 | 0.92 | 0.43 | 0.43 | 0.43 | 0.43 | 0.43 | 0.43 | 0.43 | 0.43 | 0.43 | 0.43 | 0.43 | 0.43 | 0.43 | 0.43 | 0.43 | 0.43 | 0.43 | 0.43 | 0.43
| LPG | Snowblowers | NOx | 0.75 | 0.75 | 0.75 |  | 0.92 | 0.92 | 0.92 | 0.92 | 0.92 | 0.92 | 0.92 | 0.92 | 0.92 | 0.92 | 0.92 | 0.92 | 0.92 | 0.92 | 0.92 | 0.92 | 0.92 | 0.92 | 0.92 | 0.92 | 0.92 | 0.92 | 0.92 | 0.92 | 0.92 | 0.92 | 0.92 | 0.92 | 0.92 | 0.92 | 0.92 | 0.92 | 0.92 | 0.92 | 0.92 | 0.92 | 0.76 | 0.76 | 0.76 | 0.76 | 0.76 | 0.76 | 0.76 | 0.76 | 0.76 | 0.76 | 0.76 | 0.76 | 0.76 | 0.76 | 0.75 | 0.75 | 0.75 | 0.75 | 0.75
| LPG | Snowblowers | PM10 | 0.84 | 0.84 | 0.84 |  | 0.83 | 0.83 | 0.83 | 0.83 | 0.83 | 0.83 | 0.83 | 0.83 | 0.83 | 0.83 | 0.83 | 0.83 | 0.83 | 0.83 | 0.83 | 0.83 | 0.83 | 0.83 | 0.83 | 0.83 | 0.83 | 0.83 | 0.83 | 0.83 | 0.83 | 0.83 | 0.83 | 0.83 | 0.83 | 0.83 | 0.83 | 0.83 | 0.83 | 0.83 | 0.83 | 0.83 | 0.83 | 0.83 | 0.83 | 0.83 | 0.83 | 0.83 | 0.83 | 0.84 | 0.83 | 0.84 | 0.84 | 0.83 | 0.83 | 0.84 | 0.84 | 0.84 | 0.84 | 0.84 | 0.84
| LPG | Snowblowers | PM2.5 | 0.91 | 0.91 | 0.91 |  | 0.9 | 0.9 | 0.9 | 0.9 | 0.9 | 0.9 | 0.9 | 0.9 | 0.9 | 0.9 | 0.9 | 0.9 | 0.9 | 0.9 | 0.9 | 0.9 | 0.9 | 0.9 | 0.9 | 0.9 | 0.9 | 0.9 | 0.9 | 0.9 | 0.9 | 0.9 | 0.9 | 0.9 | 0.9 | 0.9 | 0.9 | 0.9 | 0.9 | 0.9 | 0.9 | 0.9 | 0.9 | 0.9 | 0.9 | 0.9 | 0.9 | 0.9 | 0.9 | 0.91 | 0.89 | 0.91 | 0.9 | 0.92 | 0.9 | 0.91 | 0.91 | 0.91 | 0.91 | 0.91 | 0.91
| LPG | Snowblowers | VOC | 0.38 | 0.38 | 0.38 |  | 0.75 | 0.75 | 0.75 | 0.75 | 0.75 | 0.75 | 0.75 | 0.75 | 0.75 | 0.75 | 0.75 | 0.75 | 0.75 | 0.75 | 0.75 | 0.75 | 0.75 | 0.75 | 0.75 | 0.75 | 0.75 | 0.75 | 0.75 | 0.75 | 0.75 | 0.75 | 0.75 | 0.75 | 0.75 | 0.75 | 0.75 | 0.75 | 0.75 | 0.75 | 0.75 | 0.75 | 0.38 | 0.38 | 0.38 | 0.38 | 0.38 | 0.38 | 0.38 | 0.38 | 0.38 | 0.38 | 0.38 | 0.38 | 0.38 | 0.38 | 0.38 | 0.38 | 0.38 | 0.38 | 0.38
| LPG | Snowblowers | VOC (Evap) | 0 | 0 | 0 |  | 0 | 0 | 0 | 0 | 0 | 0 | 0 | 0 | 0 | 0 | 0 | 0 | 0 | 0 | 0 | 0 | 0 | 0 | 0 | 0 | 0 | 0 | 0 | 0 | 0 | 0 | 0 | 0 | 0 | 0 | 0 | 0 | 0 | 0 | 0 | 0 | 0 | 0 | 0 | 0 | 0 | 0 | 0 | 0 | 0 | 0 | 0 | 0 | 0 | 0 | 0 | 0 | 0 | 0 | 0
| LPG | Sweepers/Scrubbers | CO | 0.43 | 0.43 | 0.43 |  | 0.92 | 0.92 | 0.92 | 0.92 | 0.92 | 0.92 | 0.92 | 0.92 | 0.92 | 0.92 | 0.92 | 0.92 | 0.92 | 0.92 | 0.92 | 0.92 | 0.92 | 0.92 | 0.92 | 0.92 | 0.92 | 0.92 | 0.92 | 0.92 | 0.92 | 0.92 | 0.92 | 0.92 | 0.92 | 0.92 | 0.92 | 0.92 | 0.92 | 0.92 | 0.92 | 0.92 | 0.43 | 0.43 | 0.43 | 0.43 | 0.43 | 0.43 | 0.43 | 0.43 | 0.43 | 0.43 | 0.43 | 0.43 | 0.43 | 0.43 | 0.43 | 0.43 | 0.43 | 0.43 | 0.43
| LPG | Sweepers/Scrubbers | NOx | 0.75 | 0.75 | 0.75 |  | 0.92 | 0.92 | 0.92 | 0.92 | 0.92 | 0.92 | 0.92 | 0.92 | 0.92 | 0.92 | 0.92 | 0.92 | 0.92 | 0.92 | 0.92 | 0.92 | 0.92 | 0.92 | 0.92 | 0.92 | 0.92 | 0.92 | 0.92 | 0.92 | 0.92 | 0.92 | 0.92 | 0.92 | 0.92 | 0.92 | 0.92 | 0.92 | 0.92 | 0.92 | 0.92 | 0.92 | 0.76 | 0.76 | 0.76 | 0.76 | 0.76 | 0.76 | 0.76 | 0.76 | 0.76 | 0.76 | 0.76 | 0.76 | 0.76 | 0.76 | 0.75 | 0.75 | 0.75 | 0.75 | 0.75
| LPG | Sweepers/Scrubbers | PM10 | 0.84 | 0.84 | 0.84 |  | 0.83 | 0.83 | 0.83 | 0.83 | 0.83 | 0.83 | 0.83 | 0.83 | 0.83 | 0.83 | 0.83 | 0.83 | 0.83 | 0.83 | 0.83 | 0.83 | 0.83 | 0.83 | 0.83 | 0.83 | 0.83 | 0.83 | 0.83 | 0.83 | 0.83 | 0.83 | 0.83 | 0.83 | 0.83 | 0.83 | 0.83 | 0.83 | 0.83 | 0.83 | 0.83 | 0.83 | 0.83 | 0.83 | 0.83 | 0.83 | 0.83 | 0.83 | 0.83 | 0.84 | 0.83 | 0.84 | 0.84 | 0.83 | 0.83 | 0.84 | 0.84 | 0.84 | 0.84 | 0.84 | 0.84
| LPG | Sweepers/Scrubbers | PM2.5 | 0.91 | 0.91 | 0.91 |  | 0.9 | 0.9 | 0.9 | 0.9 | 0.9 | 0.9 | 0.9 | 0.9 | 0.9 | 0.9 | 0.9 | 0.9 | 0.9 | 0.9 | 0.9 | 0.9 | 0.9 | 0.9 | 0.9 | 0.9 | 0.9 | 0.9 | 0.9 | 0.9 | 0.9 | 0.9 | 0.9 | 0.9 | 0.9 | 0.9 | 0.9 | 0.9 | 0.9 | 0.9 | 0.9 | 0.9 | 0.9 | 0.9 | 0.9 | 0.9 | 0.9 | 0.9 | 0.9 | 0.91 | 0.89 | 0.91 | 0.9 | 0.92 | 0.9 | 0.91 | 0.91 | 0.91 | 0.91 | 0.91 | 0.91
| LPG | Sweepers/Scrubbers | VOC | 0.38 | 0.38 | 0.38 |  | 0.75 | 0.75 | 0.75 | 0.75 | 0.75 | 0.75 | 0.75 | 0.75 | 0.75 | 0.75 | 0.75 | 0.75 | 0.75 | 0.75 | 0.75 | 0.75 | 0.75 | 0.75 | 0.75 | 0.75 | 0.75 | 0.75 | 0.75 | 0.75 | 0.75 | 0.75 | 0.75 | 0.75 | 0.75 | 0.75 | 0.75 | 0.75 | 0.75 | 0.75 | 0.75 | 0.75 | 0.38 | 0.38 | 0.38 | 0.38 | 0.38 | 0.38 | 0.38 | 0.38 | 0.38 | 0.38 | 0.38 | 0.38 | 0.38 | 0.38 | 0.38 | 0.38 | 0.38 | 0.38 | 0.38
| LPG | Sweepers/Scrubbers | VOC (Evap) | 0 | 0 | 0 |  | 0 | 0 | 0 | 0 | 0 | 0 | 0 | 0 | 0 | 0 | 0 | 0 | 0 | 0 | 0 | 0 | 0 | 0 | 0 | 0 | 0 | 0 | 0 | 0 | 0 | 0 | 0 | 0 | 0 | 0 | 0 | 0 | 0 | 0 | 0 | 0 | 0 | 0 | 0 | 0 | 0 | 0 | 0 | 0 | 0 | 0 | 0 | 0 | 0 | 0 | 0 | 0 | 0 | 0 | 0
| LPG | Terminal Tractors | CO | 0.43 | 0.43 | 0.43 |  | 0.92 | 0.92 | 0.92 | 0.92 | 0.92 | 0.92 | 0.92 | 0.92 | 0.92 | 0.92 | 0.92 | 0.92 | 0.92 | 0.92 | 0.92 | 0.92 | 0.92 | 0.92 | 0.92 | 0.92 | 0.92 | 0.92 | 0.92 | 0.92 | 0.92 | 0.92 | 0.92 | 0.92 | 0.92 | 0.92 | 0.92 | 0.92 | 0.92 | 0.92 | 0.92 | 0.92 | 0.43 | 0.43 | 0.43 | 0.43 | 0.43 | 0.43 | 0.43 | 0.43 | 0.43 | 0.43 | 0.43 | 0.43 | 0.43 | 0.43 | 0.43 | 0.43 | 0.43 | 0.43 | 0.43
| LPG | Terminal Tractors | NOx | 0.75 | 0.75 | 0.75 |  | 0.92 | 0.92 | 0.92 | 0.92 | 0.92 | 0.92 | 0.92 | 0.92 | 0.92 | 0.92 | 0.92 | 0.92 | 0.92 | 0.92 | 0.92 | 0.92 | 0.92 | 0.92 | 0.92 | 0.92 | 0.92 | 0.92 | 0.92 | 0.92 | 0.92 | 0.92 | 0.92 | 0.92 | 0.92 | 0.92 | 0.92 | 0.92 | 0.92 | 0.92 | 0.92 | 0.92 | 0.76 | 0.76 | 0.76 | 0.76 | 0.76 | 0.76 | 0.76 | 0.76 | 0.76 | 0.76 | 0.76 | 0.76 | 0.76 | 0.76 | 0.75 | 0.75 | 0.75 | 0.75 | 0.75
| LPG | Terminal Tractors | PM10 | 0.84 | 0.84 | 0.84 |  | 0.83 | 0.83 | 0.83 | 0.83 | 0.83 | 0.83 | 0.83 | 0.83 | 0.83 | 0.83 | 0.83 | 0.83 | 0.83 | 0.83 | 0.83 | 0.83 | 0.83 | 0.83 | 0.83 | 0.83 | 0.83 | 0.83 | 0.83 | 0.83 | 0.83 | 0.83 | 0.83 | 0.83 | 0.83 | 0.83 | 0.83 | 0.83 | 0.83 | 0.83 | 0.83 | 0.83 | 0.83 | 0.83 | 0.83 | 0.83 | 0.83 | 0.83 | 0.83 | 0.84 | 0.83 | 0.84 | 0.84 | 0.83 | 0.83 | 0.84 | 0.84 | 0.84 | 0.84 | 0.84 | 0.84
| LPG | Terminal Tractors | PM2.5 | 0.91 | 0.91 | 0.91 |  | 0.9 | 0.9 | 0.9 | 0.9 | 0.9 | 0.9 | 0.9 | 0.9 | 0.9 | 0.9 | 0.9 | 0.9 | 0.9 | 0.9 | 0.9 | 0.9 | 0.9 | 0.9 | 0.9 | 0.9 | 0.9 | 0.9 | 0.9 | 0.9 | 0.9 | 0.9 | 0.9 | 0.9 | 0.9 | 0.9 | 0.9 | 0.9 | 0.9 | 0.9 | 0.9 | 0.9 | 0.9 | 0.9 | 0.9 | 0.9 | 0.9 | 0.9 | 0.9 | 0.91 | 0.89 | 0.91 | 0.9 | 0.92 | 0.9 | 0.91 | 0.91 | 0.91 | 0.91 | 0.91 | 0.91
| LPG | Terminal Tractors | VOC | 0.38 | 0.38 | 0.38 |  | 0.75 | 0.75 | 0.75 | 0.75 | 0.75 | 0.75 | 0.75 | 0.75 | 0.75 | 0.75 | 0.75 | 0.75 | 0.75 | 0.75 | 0.75 | 0.75 | 0.75 | 0.75 | 0.75 | 0.75 | 0.75 | 0.75 | 0.75 | 0.75 | 0.75 | 0.75 | 0.75 | 0.75 | 0.75 | 0.75 | 0.75 | 0.75 | 0.75 | 0.75 | 0.75 | 0.75 | 0.38 | 0.38 | 0.38 | 0.38 | 0.38 | 0.38 | 0.38 | 0.38 | 0.38 | 0.38 | 0.38 | 0.38 | 0.38 | 0.38 | 0.38 | 0.38 | 0.38 | 0.38 | 0.38
| LPG | Terminal Tractors | VOC (Evap) | 0 | 0 | 0 |  | 0 | 0 | 0 | 0 | 0 | 0 | 0 | 0 | 0 | 0 | 0 | 0 | 0 | 0 | 0 | 0 | 0 | 0 | 0 | 0 | 0 | 0 | 0 | 0 | 0 | 0 | 0 | 0 | 0 | 0 | 0 | 0 | 0 | 0 | 0 | 0 | 0 | 0 | 0 | 0 | 0 | 0 | 0 | 0 | 0 | 0 | 0 | 0 | 0 | 0 | 0 | 0 | 0 | 0 | 0
| LPG | Tractors/Loaders/Backhoes | CO | 0.43 | 0.43 | 0.43 |  | 0.92 | 0.92 | 0.92 | 0.92 | 0.92 | 0.92 | 0.92 | 0.92 | 0.92 | 0.92 | 0.92 | 0.92 | 0.92 | 0.92 | 0.92 | 0.92 | 0.92 | 0.92 | 0.92 | 0.92 | 0.92 | 0.92 | 0.92 | 0.92 | 0.92 | 0.92 | 0.92 | 0.92 | 0.92 | 0.92 | 0.92 | 0.92 | 0.92 | 0.92 | 0.92 | 0.92 | 0.43 | 0.43 | 0.43 | 0.43 | 0.43 | 0.43 | 0.43 | 0.43 | 0.43 | 0.43 | 0.43 | 0.43 | 0.43 | 0.43 | 0.43 | 0.43 | 0.43 | 0.43 | 0.43
| LPG | Tractors/Loaders/Backhoes | NOx | 0.75 | 0.75 | 0.75 |  | 0.92 | 0.92 | 0.92 | 0.92 | 0.92 | 0.92 | 0.92 | 0.92 | 0.92 | 0.92 | 0.92 | 0.92 | 0.92 | 0.92 | 0.92 | 0.92 | 0.92 | 0.92 | 0.92 | 0.92 | 0.92 | 0.92 | 0.92 | 0.92 | 0.92 | 0.92 | 0.92 | 0.92 | 0.92 | 0.92 | 0.92 | 0.92 | 0.92 | 0.92 | 0.92 | 0.92 | 0.76 | 0.76 | 0.76 | 0.76 | 0.76 | 0.76 | 0.76 | 0.76 | 0.76 | 0.76 | 0.76 | 0.76 | 0.76 | 0.76 | 0.75 | 0.75 | 0.75 | 0.75 | 0.75
| LPG | Tractors/Loaders/Backhoes | PM10 | 0.84 | 0.84 | 0.84 |  | 0.83 | 0.83 | 0.83 | 0.83 | 0.83 | 0.83 | 0.83 | 0.83 | 0.83 | 0.83 | 0.83 | 0.83 | 0.83 | 0.83 | 0.83 | 0.83 | 0.83 | 0.83 | 0.83 | 0.83 | 0.83 | 0.83 | 0.83 | 0.83 | 0.83 | 0.83 | 0.83 | 0.83 | 0.83 | 0.83 | 0.83 | 0.83 | 0.83 | 0.83 | 0.83 | 0.83 | 0.83 | 0.83 | 0.83 | 0.83 | 0.83 | 0.83 | 0.83 | 0.84 | 0.83 | 0.84 | 0.84 | 0.83 | 0.83 | 0.84 | 0.84 | 0.84 | 0.84 | 0.84 | 0.84
| LPG | Tractors/Loaders/Backhoes | PM2.5 | 0.91 | 0.91 | 0.91 |  | 0.9 | 0.9 | 0.9 | 0.9 | 0.9 | 0.9 | 0.9 | 0.9 | 0.9 | 0.9 | 0.9 | 0.9 | 0.9 | 0.9 | 0.9 | 0.9 | 0.9 | 0.9 | 0.9 | 0.9 | 0.9 | 0.9 | 0.9 | 0.9 | 0.9 | 0.9 | 0.9 | 0.9 | 0.9 | 0.9 | 0.9 | 0.9 | 0.9 | 0.9 | 0.9 | 0.9 | 0.9 | 0.9 | 0.9 | 0.9 | 0.9 | 0.9 | 0.9 | 0.91 | 0.89 | 0.91 | 0.9 | 0.92 | 0.9 | 0.91 | 0.91 | 0.91 | 0.91 | 0.91 | 0.91
| LPG | Tractors/Loaders/Backhoes | VOC | 0.38 | 0.38 | 0.38 |  | 0.75 | 0.75 | 0.75 | 0.75 | 0.75 | 0.75 | 0.75 | 0.75 | 0.75 | 0.75 | 0.75 | 0.75 | 0.75 | 0.75 | 0.75 | 0.75 | 0.75 | 0.75 | 0.75 | 0.75 | 0.75 | 0.75 | 0.75 | 0.75 | 0.75 | 0.75 | 0.75 | 0.75 | 0.75 | 0.75 | 0.75 | 0.75 | 0.75 | 0.75 | 0.75 | 0.75 | 0.38 | 0.38 | 0.38 | 0.38 | 0.38 | 0.38 | 0.38 | 0.38 | 0.38 | 0.38 | 0.38 | 0.38 | 0.38 | 0.38 | 0.38 | 0.38 | 0.38 | 0.38 | 0.38
| LPG | Tractors/Loaders/Backhoes | VOC (Evap) | 0 | 0 | 0 |  | 0 | 0 | 0 | 0 | 0 | 0 | 0 | 0 | 0 | 0 | 0 | 0 | 0 | 0 | 0 | 0 | 0 | 0 | 0 | 0 | 0 | 0 | 0 | 0 | 0 | 0 | 0 | 0 | 0 | 0 | 0 | 0 | 0 | 0 | 0 | 0 | 0 | 0 | 0 | 0 | 0 | 0 | 0 | 0 | 0 | 0 | 0 | 0 | 0 | 0 | 0 | 0 | 0 | 0 | 0
| LPG | Trimmers/Edgers/Brush Cutter | CO | 0.43 | 0.43 | 0.43 |  | 0.92 | 0.92 | 0.92 | 0.92 | 0.92 | 0.92 | 0.92 | 0.92 | 0.92 | 0.92 | 0.92 | 0.92 | 0.92 | 0.92 | 0.92 | 0.92 | 0.92 | 0.92 | 0.92 | 0.92 | 0.92 | 0.92 | 0.92 | 0.92 | 0.92 | 0.92 | 0.92 | 0.92 | 0.92 | 0.92 | 0.92 | 0.92 | 0.92 | 0.92 | 0.92 | 0.92 | 0.43 | 0.43 | 0.43 | 0.43 | 0.43 | 0.43 | 0.43 | 0.43 | 0.43 | 0.43 | 0.43 | 0.43 | 0.43 | 0.43 | 0.43 | 0.43 | 0.43 | 0.43 | 0.43
| LPG | Trimmers/Edgers/Brush Cutter | NOx | 0.75 | 0.75 | 0.75 |  | 0.92 | 0.92 | 0.92 | 0.92 | 0.92 | 0.92 | 0.92 | 0.92 | 0.92 | 0.92 | 0.92 | 0.92 | 0.92 | 0.92 | 0.92 | 0.92 | 0.92 | 0.92 | 0.92 | 0.92 | 0.92 | 0.92 | 0.92 | 0.92 | 0.92 | 0.92 | 0.92 | 0.92 | 0.92 | 0.92 | 0.92 | 0.92 | 0.92 | 0.92 | 0.92 | 0.92 | 0.76 | 0.76 | 0.76 | 0.76 | 0.76 | 0.76 | 0.76 | 0.76 | 0.76 | 0.76 | 0.76 | 0.76 | 0.76 | 0.76 | 0.75 | 0.75 | 0.75 | 0.75 | 0.75
| LPG | Trimmers/Edgers/Brush Cutter | PM10 | 0.84 | 0.84 | 0.84 |  | 0.83 | 0.83 | 0.83 | 0.83 | 0.83 | 0.83 | 0.83 | 0.83 | 0.83 | 0.83 | 0.83 | 0.83 | 0.83 | 0.83 | 0.83 | 0.83 | 0.83 | 0.83 | 0.83 | 0.83 | 0.83 | 0.83 | 0.83 | 0.83 | 0.83 | 0.83 | 0.83 | 0.83 | 0.83 | 0.83 | 0.83 | 0.83 | 0.83 | 0.83 | 0.83 | 0.83 | 0.83 | 0.83 | 0.83 | 0.83 | 0.83 | 0.83 | 0.83 | 0.84 | 0.83 | 0.84 | 0.84 | 0.83 | 0.83 | 0.84 | 0.84 | 0.84 | 0.84 | 0.84 | 0.84
| LPG | Trimmers/Edgers/Brush Cutter | PM2.5 | 0.91 | 0.91 | 0.91 |  | 0.9 | 0.9 | 0.9 | 0.9 | 0.9 | 0.9 | 0.9 | 0.9 | 0.9 | 0.9 | 0.9 | 0.9 | 0.9 | 0.9 | 0.9 | 0.9 | 0.9 | 0.9 | 0.9 | 0.9 | 0.9 | 0.9 | 0.9 | 0.9 | 0.9 | 0.9 | 0.9 | 0.9 | 0.9 | 0.9 | 0.9 | 0.9 | 0.9 | 0.9 | 0.9 | 0.9 | 0.9 | 0.9 | 0.9 | 0.9 | 0.9 | 0.9 | 0.9 | 0.91 | 0.89 | 0.91 | 0.9 | 0.92 | 0.9 | 0.91 | 0.91 | 0.91 | 0.91 | 0.91 | 0.91
| LPG | Trimmers/Edgers/Brush Cutter | VOC | 0.38 | 0.38 | 0.38 |  | 0.75 | 0.75 | 0.75 | 0.75 | 0.75 | 0.75 | 0.75 | 0.75 | 0.75 | 0.75 | 0.75 | 0.75 | 0.75 | 0.75 | 0.75 | 0.75 | 0.75 | 0.75 | 0.75 | 0.75 | 0.75 | 0.75 | 0.75 | 0.75 | 0.75 | 0.75 | 0.75 | 0.75 | 0.75 | 0.75 | 0.75 | 0.75 | 0.75 | 0.75 | 0.75 | 0.75 | 0.38 | 0.38 | 0.38 | 0.38 | 0.38 | 0.38 | 0.38 | 0.38 | 0.38 | 0.38 | 0.38 | 0.38 | 0.38 | 0.38 | 0.38 | 0.38 | 0.38 | 0.38 | 0.38
| LPG | Trimmers/Edgers/Brush Cutter | VOC (Evap) | 0 | 0 | 0 |  | 0 | 0 | 0 | 0 | 0 | 0 | 0 | 0 | 0 | 0 | 0 | 0 | 0 | 0 | 0 | 0 | 0 | 0 | 0 | 0 | 0 | 0 | 0 | 0 | 0 | 0 | 0 | 0 | 0 | 0 | 0 | 0 | 0 | 0 | 0 | 0 | 0 | 0 | 0 | 0 | 0 | 0 | 0 | 0 | 0 | 0 | 0 | 0 | 0 | 0 | 0 | 0 | 0 | 0 | 0
| Gasoline | Aerial Lifts | CO | 1 | 1 | bar: 1971 to 2025
| Gasoline | Aerial Lifts | NOx | 1 | 1 | bar: 1971 to 2025
| Gasoline | Aerial Lifts | PM10 | 1 | 1 | bar: 1971 to 2025
| Gasoline | Aerial Lifts | PM2.5 | 1 | 1 | bar: 1971 to 2025
| Gasoline | Aerial Lifts | VOC | 1 | 1 | bar: 1971 to 2025
| Gasoline | Aerial Lifts | VOC (Evap) | 1 | 1 | bar: 1971 to 2025
| Gasoline | Agricultural Tractors | CO | 1 | 1 | bar: 1971 to 2025
| Gasoline | Agricultural Tractors | NOx | 1 | 1 | bar: 1971 to 2025
| Gasoline | Agricultural Tractors | PM10 | 1 | 1 | bar: 1971 to 2025
| Gasoline | Agricultural Tractors | PM2.5 | 1 | 1 | bar: 1971 to 2025
| Gasoline | Agricultural Tractors | VOC | 1 | 1 | bar: 1971 to 2025
| Gasoline | Agricultural Tractors | VOC (Evap) | 1 | 1 | bar: 1971 to 2025
| Gasoline | Airport Support Equipment | CO | 1 | 1 | bar: 1971 to 2025
| Gasoline | Airport Support Equipment | NOx | 1 | 1 | bar: 1971 to 2025
| Gasoline | Airport Support Equipment | PM10 | 1 | 1 | bar: 1971 to 2025
| Gasoline | Airport Support Equipment | PM2.5 | 1 | 1 | bar: 1971 to 2025
| Gasoline | Airport Support Equipment | VOC | 1 | 1 | bar: 1971 to 2025
| Gasoline | Airport Support Equipment | VOC (Evap) | 1 | 1 | bar: 1971 to 2025
| Gasoline | All Terrain Vehicles | CO | 1 | 1 | bar: 1971 to 2025
| Gasoline | All Terrain Vehicles | NOx | 1 | 1 | bar: 1971 to 2025
| Gasoline | All Terrain Vehicles | PM10 | 1 | 1 | bar: 1971 to 2025
| Gasoline | All Terrain Vehicles | PM2.5 | 1 | 1 | bar: 1971 to 2025
| Gasoline | All Terrain Vehicles | VOC | 1 | 1 | bar: 1971 to 2025
| Gasoline | All Terrain Vehicles | VOC (Evap) | 1 | 1 | bar: 1971 to 2025
| Gasoline | Chain Saws | CO | 1 | 1 | bar: 1971 to 2025
| Gasoline | Chain Saws | NOx | 1 | 1 | bar: 1971 to 2025
| Gasoline | Chain Saws | PM10 | 1 | 1 | bar: 1971 to 2025
| Gasoline | Chain Saws | PM2.5 | 1 | 1 | bar: 1971 to 2025
| Gasoline | Chain Saws | VOC | 1 | 1 | bar: 1971 to 2025
| Gasoline | Chain Saws | VOC (Evap) | 1 | 1 | bar: 1971 to 2025
| Gasoline | Commercial Turf Equipment | CO | 1 | 1 | bar: 1971 to 2025
| Gasoline | Commercial Turf Equipment | NOx | 1 | 1 | bar: 1971 to 2025
| Gasoline | Commercial Turf Equipment | PM10 | 1 | 1 | bar: 1971 to 2025
| Gasoline | Commercial Turf Equipment | PM2.5 | 1 | 1 | bar: 1971 to 2025
| Gasoline | Commercial Turf Equipment | VOC | 1 | 1 | bar: 1971 to 2025
| Gasoline | Commercial Turf Equipment | VOC (Evap) | 1 | 1 | bar: 1971 to 2025
| Gasoline | Cranes | CO | 1 | 1 | bar: 1971 to 2025
| Gasoline | Cranes | NOx | 1 | 1 | bar: 1971 to 2025
| Gasoline | Cranes | PM10 | 1 | 1 | bar: 1971 to 2025
| Gasoline | Cranes | PM2.5 | 1 | 1 | bar: 1971 to 2025
| Gasoline | Cranes | VOC | 1 | 1 | bar: 1971 to 2025
| Gasoline | Cranes | VOC (Evap) | 1 | 1 | bar: 1971 to 2025
| Gasoline | Crawler Tractor/Dozers | CO | 1 | 1 | bar: 1971 to 2025
| Gasoline | Crawler Tractor/Dozers | NOx | 1 | 1 | bar: 1971 to 2025
| Gasoline | Crawler Tractor/Dozers | PM10 | 1 | 1 | bar: 1971 to 2025
| Gasoline | Crawler Tractor/Dozers | PM2.5 | 1 | 1 | bar: 1971 to 2025
| Gasoline | Crawler Tractor/Dozers | VOC | 1 | 1 | bar: 1971 to 2025
| Gasoline | Crawler Tractor/Dozers | VOC (Evap) | 1 | 1 | bar: 1971 to 2025
| Gasoline | Excavators | CO | 1 | 1 | bar: 1971 to 2025
| Gasoline | Excavators | NOx | 1 | 1 | bar: 1971 to 2025
| Gasoline | Excavators | PM10 | 1 | 1 | bar: 1971 to 2025
| Gasoline | Excavators | PM2.5 | 1 | 1 | bar: 1971 to 2025
| Gasoline | Excavators | VOC | 1 | 1 | bar: 1971 to 2025
| Gasoline | Excavators | VOC (Evap) | 1 | 1 | bar: 1971 to 2025
| Gasoline | Forklifts | CO | 1 | 1 | bar: 1971 to 2025
| Gasoline | Forklifts | NOx | 1 | 1 | bar: 1971 to 2025
| Gasoline | Forklifts | PM10 | 1 | 1 | bar: 1971 to 2025
| Gasoline | Forklifts | PM2.5 | 1 | 1 | bar: 1971 to 2025
| Gasoline | Forklifts | VOC | 1 | 1 | bar: 1971 to 2025
| Gasoline | Forklifts | VOC (Evap) | 1 | 1 | bar: 1971 to 2025
| Gasoline | Golf Carts | CO | 1 | 1 | bar: 1971 to 2025
| Gasoline | Golf Carts | NOx | 1 | 1 | bar: 1971 to 2025
| Gasoline | Golf Carts | PM10 | 1 | 1 | bar: 1971 to 2025
| Gasoline | Golf Carts | PM2.5 | 1 | 1 | bar: 1971 to 2025
| Gasoline | Golf Carts | VOC | 1 | 1 | bar: 1971 to 2025
| Gasoline | Golf Carts | VOC (Evap) | 1 | 1 | bar: 1971 to 2025
| Gasoline | Lawn & Garden Tractors | CO | 1 | 1 | bar: 1971 to 2025
| Gasoline | Lawn & Garden Tractors | NOx | 1 | 1 | bar: 1971 to 2025
| Gasoline | Lawn & Garden Tractors | PM10 | 1 | 1 | bar: 1971 to 2025
| Gasoline | Lawn & Garden Tractors | PM2.5 | 1 | 1 | bar: 1971 to 2025
| Gasoline | Lawn & Garden Tractors | VOC | 1 | 1 | bar: 1971 to 2025
| Gasoline | Lawn & Garden Tractors | VOC (Evap) | 1 | 1 | bar: 1971 to 2025
| Gasoline | Lawn Mowers | CO | 1 | 1 | bar: 1971 to 2025
| Gasoline | Lawn Mowers | NOx | 1 | 1 | bar: 1971 to 2025
| Gasoline | Lawn Mowers | PM10 | 1 | 1 | bar: 1971 to 2025
| Gasoline | Lawn Mowers | PM2.5 | 1 | 1 | bar: 1971 to 2025
| Gasoline | Lawn Mowers | VOC | 1 | 1 | bar: 1971 to 2025
| Gasoline | Lawn Mowers | VOC (Evap) | 1 | 1 | bar: 1971 to 2025
| Gasoline | Leafblowers/Vacuums | CO | 1 | 1 | bar: 1971 to 2025
| Gasoline | Leafblowers/Vacuums | NOx | 1 | 1 | bar: 1971 to 2025
| Gasoline | Leafblowers/Vacuums | PM10 | 1 | 1 | bar: 1971 to 2025
| Gasoline | Leafblowers/Vacuums | PM2.5 | 1 | 1 | bar: 1971 to 2025
| Gasoline | Leafblowers/Vacuums | VOC | 1 | 1 | bar: 1971 to 2025
| Gasoline | Leafblowers/Vacuums | VOC (Evap) | 1 | 1 | bar: 1971 to 2025
| Gasoline | Rollers | CO | 1 | 1 | bar: 1971 to 2025
| Gasoline | Rollers | NOx | 1 | 1 | bar: 1971 to 2025
| Gasoline | Rollers | PM10 | 1 | 1 | bar: 1971 to 2025
| Gasoline | Rollers | PM2.5 | 1 | 1 | bar: 1971 to 2025
| Gasoline | Rollers | VOC | 1 | 1 | bar: 1971 to 2025
| Gasoline | Rollers | VOC (Evap) | 1 | 1 | bar: 1971 to 2025
| Gasoline | Rubber Tire Loaders | CO | 1 | 1 | bar: 1971 to 2025
| Gasoline | Rubber Tire Loaders | NOx | 1 | 1 | bar: 1971 to 2025
| Gasoline | Rubber Tire Loaders | PM10 | 1 | 1 | bar: 1971 to 2025
| Gasoline | Rubber Tire Loaders | PM2.5 | 1 | 1 | bar: 1971 to 2025
| Gasoline | Rubber Tire Loaders | VOC | 1 | 1 | bar: 1971 to 2025
| Gasoline | Rubber Tire Loaders | VOC (Evap) | 1 | 1 | bar: 1971 to 2025
| Gasoline | Skid Steer Loaders | CO | 1 | 1 | bar: 1971 to 2025
| Gasoline | Skid Steer Loaders | NOx | 1 | 1 | bar: 1971 to 2025
| Gasoline | Skid Steer Loaders | PM10 | 1 | 1 | bar: 1971 to 2025
| Gasoline | Skid Steer Loaders | PM2.5 | 1 | 1 | bar: 1971 to 2025
| Gasoline | Skid Steer Loaders | VOC | 1 | 1 | bar: 1971 to 2025
| Gasoline | Skid Steer Loaders | VOC (Evap) | 1 | 1 | bar: 1971 to 2025
| Gasoline | Snowblowers | CO | 1 | 1 | bar: 1971 to 2025
| Gasoline | Snowblowers | NOx | 1 | 1 | bar: 1971 to 2025
| Gasoline | Snowblowers | PM10 | 1 | 1 | bar: 1971 to 2025
| Gasoline | Snowblowers | PM2.5 | 1 | 1 | bar: 1971 to 2025
| Gasoline | Snowblowers | VOC | 1 | 1 | bar: 1971 to 2025
| Gasoline | Snowblowers | VOC (Evap) | 1 | 1 | bar: 1971 to 2025
| Gasoline | Sweepers/Scrubbers | CO | 1 | 1 | bar: 1971 to 2025
| Gasoline | Sweepers/Scrubbers | NOx | 1 | 1 | bar: 1971 to 2025
| Gasoline | Sweepers/Scrubbers | PM10 | 1 | 1 | bar: 1971 to 2025
| Gasoline | Sweepers/Scrubbers | PM2.5 | 1 | 1 | bar: 1971 to 2025
| Gasoline | Sweepers/Scrubbers | VOC | 1 | 1 | bar: 1971 to 2025
| Gasoline | Sweepers/Scrubbers | VOC (Evap) | 1 | 1 | bar: 1971 to 2025
| Gasoline | Terminal Tractors | CO | 1 | 1 | bar: 1971 to 2025
| Gasoline | Terminal Tractors | NOx | 1 | 1 | bar: 1971 to 2025
| Gasoline | Terminal Tractors | PM10 | 1 | 1 | bar: 1971 to 2025
| Gasoline | Terminal Tractors | PM2.5 | 1 | 1 | bar: 1971 to 2025
| Gasoline | Terminal Tractors | VOC | 1 | 1 | bar: 1971 to 2025
| Gasoline | Terminal Tractors | VOC (Evap) | 1 | 1 | bar: 1971 to 2025
| Gasoline | Tractors/Loaders/Backhoes | CO | 1 | 1 | bar: 1971 to 2025
| Gasoline | Tractors/Loaders/Backhoes | NOx | 1 | 1 | bar: 1971 to 2025
| Gasoline | Tractors/Loaders/Backhoes | PM10 | 1 | 1 | bar: 1971 to 2025
| Gasoline | Tractors/Loaders/Backhoes | PM2.5 | 1 | 1 | bar: 1971 to 2025
| Gasoline | Tractors/Loaders/Backhoes | VOC | 1 | 1 | bar: 1971 to 2025
| Gasoline | Tractors/Loaders/Backhoes | VOC (Evap) | 1 | 1 | bar: 1971 to 2025
| Gasoline | Trimmers/Edgers/Brush Cutter | CO | 1 | 1 | bar: 1971 to 2025
| Gasoline | Trimmers/Edgers/Brush Cutter | NOx | 1 | 1 | bar: 1971 to 2025
| Gasoline | Trimmers/Edgers/Brush Cutter | PM10 | 1 | 1 | bar: 1971 to 2025
| Gasoline | Trimmers/Edgers/Brush Cutter | PM2.5 | 1 | 1 | bar: 1971 to 2025
| Gasoline | Trimmers/Edgers/Brush Cutter | VOC | 1 | 1 | bar: 1971 to 2025
| Gasoline | Trimmers/Edgers/Brush Cutter | VOC (Evap) | 1 | 1 | bar: 1971 to 2025
| Diesel | Aerial Lifts | CO | 1 | 1 |  | 1 | bar: 1971 to 2025
| Diesel | Aerial Lifts | NOx | 1 | 1 |  | 1 | bar: 1971 to 2025
| Diesel | Aerial Lifts | PM10 | 1 | 1 |  | 1 | bar: 1971 to 2025
| Diesel | Aerial Lifts | PM2.5 | 1 | 1 |  | 1 | bar: 1971 to 2025
| Diesel | Aerial Lifts | VOC | 1 | 1 |  | 1 | bar: 1971 to 2025
| Diesel | Aerial Lifts | VOC (Evap) | 1 | 1 |  | 1 | bar: 1971 to 2025
| Diesel | Agricultural Tractors | CO | 1 | 1 |  | 1 | bar: 1971 to 2025
| Diesel | Agricultural Tractors | NOx | 1 | 1 |  | 1 | bar: 1971 to 2025
| Diesel | Agricultural Tractors | PM10 | 1 | 1 |  | 1 | bar: 1971 to 2025
| Diesel | Agricultural Tractors | PM2.5 | 1 | 1 |  | 1 | bar: 1971 to 2025
| Diesel | Agricultural Tractors | VOC | 1 | 1 |  | 1 | bar: 1971 to 2025
| Diesel | Agricultural Tractors | VOC (Evap) | 1 | 1 |  | 1 | bar: 1971 to 2025
| Diesel | Airport Support Equipment | CO | 1 | 1 |  | 1 | bar: 1971 to 2025
| Diesel | Airport Support Equipment | NOx | 1 | 1 |  | 1 | bar: 1971 to 2025
| Diesel | Airport Support Equipment | PM10 | 1 | 1 |  | 1 | bar: 1971 to 2025
| Diesel | Airport Support Equipment | PM2.5 | 1 | 1 |  | 1 | bar: 1971 to 2025
| Diesel | Airport Support Equipment | VOC | 1 | 1 |  | 1 | bar: 1971 to 2025
| Diesel | Airport Support Equipment | VOC (Evap) | 1 | 1 |  | 1 | bar: 1971 to 2025
| Diesel | All Terrain Vehicles | CO | 1 | 1 |  | 1 | bar: 1971 to 2025
| Diesel | All Terrain Vehicles | NOx | 1 | 1 |  | 1 | bar: 1971 to 2025
| Diesel | All Terrain Vehicles | PM10 | 1 | 1 |  | 1 | bar: 1971 to 2025
| Diesel | All Terrain Vehicles | PM2.5 | 1 | 1 |  | 1 | bar: 1971 to 2025
| Diesel | All Terrain Vehicles | VOC | 1 | 1 |  | 1 | bar: 1971 to 2025
| Diesel | All Terrain Vehicles | VOC (Evap) | 1 | 1 |  | 1 | bar: 1971 to 2025
| Diesel | Chain Saws | CO | 1 | 1 |  | 1 | bar: 1971 to 2025
| Diesel | Chain Saws | NOx | 1 | 1 |  | 1 | bar: 1971 to 2025
| Diesel | Chain Saws | PM10 | 1 | 1 |  | 1 | bar: 1971 to 2025
| Diesel | Chain Saws | PM2.5 | 1 | 1 |  | 1 | bar: 1971 to 2025
| Diesel | Chain Saws | VOC | 1 | 1 |  | 1 | bar: 1971 to 2025
| Diesel | Chain Saws | VOC (Evap) | 1 | 1 |  | 1 | bar: 1971 to 2025
| Diesel | Commercial Turf Equipment | CO | 1 | 1 |  | 1 | bar: 1971 to 2025
| Diesel | Commercial Turf Equipment | NOx | 1 | 1 |  | 1 | bar: 1971 to 2025
| Diesel | Commercial Turf Equipment | PM10 | 1 | 1 |  | 1 | bar: 1971 to 2025
| Diesel | Commercial Turf Equipment | PM2.5 | 1 | 1 |  | 1 | bar: 1971 to 2025
| Diesel | Commercial Turf Equipment | VOC | 1 | 1 |  | 1 | bar: 1971 to 2025
| Diesel | Commercial Turf Equipment | VOC (Evap) | 1 | 1 |  | 1 | bar: 1971 to 2025
| Diesel | Cranes | CO | 1 | 1 |  | 1 | bar: 1971 to 2025
| Diesel | Cranes | NOx | 1 | 1 |  | 1 | bar: 1971 to 2025
| Diesel | Cranes | PM10 | 1 | 1 |  | 1 | bar: 1971 to 2025
| Diesel | Cranes | PM2.5 | 1 | 1 |  | 1 | bar: 1971 to 2025
| Diesel | Cranes | VOC | 1 | 1 |  | 1 | bar: 1971 to 2025
| Diesel | Cranes | VOC (Evap) | 1 | 1 |  | 1 | bar: 1971 to 2025
| Diesel | Crawler Tractor/Dozers | CO | 1 | 1 |  | 1 | bar: 1971 to 2025
| Diesel | Crawler Tractor/Dozers | NOx | 1 | 1 |  | 1 | bar: 1971 to 2025
| Diesel | Crawler Tractor/Dozers | PM10 | 1 | 1 |  | 1 | bar: 1971 to 2025
| Diesel | Crawler Tractor/Dozers | PM2.5 | 1 | 1 |  | 1 | bar: 1971 to 2025
| Diesel | Crawler Tractor/Dozers | VOC | 1 | 1 |  | 1 | bar: 1971 to 2025
| Diesel | Crawler Tractor/Dozers | VOC (Evap) | 1 | 1 |  | 1 | bar: 1971 to 2025
| Diesel | Excavators | CO | 1 | 1 |  | 1 | bar: 1971 to 2025
| Diesel | Excavators | NOx | 1 | 1 |  | 1 | bar: 1971 to 2025
| Diesel | Excavators | PM10 | 1 | 1 |  | 1 | bar: 1971 to 2025
| Diesel | Excavators | PM2.5 | 1 | 1 |  | 1 | bar: 1971 to 2025
| Diesel | Excavators | VOC | 1 | 1 |  | 1 | bar: 1971 to 2025
| Diesel | Excavators | VOC (Evap) | 1 | 1 |  | 1 | bar: 1971 to 2025
| Diesel | Forklifts | CO | 1 | 1 |  | 1 | bar: 1971 to 2025
| Diesel | Forklifts | NOx | 1 | 1 |  | 1 | bar: 1971 to 2025
| Diesel | Forklifts | PM10 | 1 | 1 |  | 1 | bar: 1971 to 2025
| Diesel | Forklifts | PM2.5 | 1 | 1 |  | 1 | bar: 1971 to 2025
| Diesel | Forklifts | VOC | 1 | 1 |  | 1 | bar: 1971 to 2025
| Diesel | Forklifts | VOC (Evap) | 1 | 1 |  | 1 | bar: 1971 to 2025
| Diesel | Golf Carts | CO | 1 | 1 |  | 1 | bar: 1971 to 2025
| Diesel | Golf Carts | NOx | 1 | 1 |  | 1 | bar: 1971 to 2025
| Diesel | Golf Carts | PM10 | 1 | 1 |  | 1 | bar: 1971 to 2025
| Diesel | Golf Carts | PM2.5 | 1 | 1 |  | 1 | bar: 1971 to 2025
| Diesel | Golf Carts | VOC | 1 | 1 |  | 1 | bar: 1971 to 2025
| Diesel | Golf Carts | VOC (Evap) | 1 | 1 |  | 1 | bar: 1971 to 2025
| Diesel | Lawn & Garden Tractors | CO | 1 | 1 |  | 1 | bar: 1971 to 2025
| Diesel | Lawn & Garden Tractors | NOx | 1 | 1 |  | 1 | bar: 1971 to 2025
| Diesel | Lawn & Garden Tractors | PM10 | 1 | 1 |  | 1 | bar: 1971 to 2025
| Diesel | Lawn & Garden Tractors | PM2.5 | 1 | 1 |  | 1 | bar: 1971 to 2025
| Diesel | Lawn & Garden Tractors | VOC | 1 | 1 |  | 1 | bar: 1971 to 2025
| Diesel | Lawn & Garden Tractors | VOC (Evap) | 1 | 1 |  | 1 | bar: 1971 to 2025
| Diesel | Lawn Mowers | CO | 1 | 1 |  | 1 | bar: 1971 to 2025
| Diesel | Lawn Mowers | NOx | 1 | 1 |  | 1 | bar: 1971 to 2025
| Diesel | Lawn Mowers | PM10 | 1 | 1 |  | 1 | bar: 1971 to 2025
| Diesel | Lawn Mowers | PM2.5 | 1 | 1 |  | 1 | bar: 1971 to 2025
| Diesel | Lawn Mowers | VOC | 1 | 1 |  | 1 | bar: 1971 to 2025
| Diesel | Lawn Mowers | VOC (Evap) | 1 | 1 |  | 1 | bar: 1971 to 2025
| Diesel | Leafblowers/Vacuums | CO | 1 | 1 |  | 1 | bar: 1971 to 2025
| Diesel | Leafblowers/Vacuums | NOx | 1 | 1 |  | 1 | bar: 1971 to 2025
| Diesel | Leafblowers/Vacuums | PM10 | 1 | 1 |  | 1 | bar: 1971 to 2025
| Diesel | Leafblowers/Vacuums | PM2.5 | 1 | 1 |  | 1 | bar: 1971 to 2025
| Diesel | Leafblowers/Vacuums | VOC | 1 | 1 |  | 1 | bar: 1971 to 2025
| Diesel | Leafblowers/Vacuums | VOC (Evap) | 1 | 1 |  | 1 | bar: 1971 to 2025
| Diesel | Rollers | CO | 1 | 1 |  | 1 | bar: 1971 to 2025
| Diesel | Rollers | NOx | 1 | 1 |  | 1 | bar: 1971 to 2025
| Diesel | Rollers | PM10 | 1 | 1 |  | 1 | bar: 1971 to 2025
| Diesel | Rollers | PM2.5 | 1 | 1 |  | 1 | bar: 1971 to 2025
| Diesel | Rollers | VOC | 1 | 1 |  | 1 | bar: 1971 to 2025
| Diesel | Rollers | VOC (Evap) | 1 | 1 |  | 1 | bar: 1971 to 2025
| Diesel | Rubber Tire Loaders | CO | 1 | 1 |  | 1 | bar: 1971 to 2025
| Diesel | Rubber Tire Loaders | NOx | 1 | 1 |  | 1 | bar: 1971 to 2025
| Diesel | Rubber Tire Loaders | PM10 | 1 | 1 |  | 1 | bar: 1971 to 2025
| Diesel | Rubber Tire Loaders | PM2.5 | 1 | 1 |  | 1 | bar: 1971 to 2025
| Diesel | Rubber Tire Loaders | VOC | 1 | 1 |  | 1 | bar: 1971 to 2025
| Diesel | Rubber Tire Loaders | VOC (Evap) | 1 | 1 |  | 1 | bar: 1971 to 2025
| Diesel | Skid Steer Loaders | CO | 1 | 1 |  | 1 | bar: 1971 to 2025
| Diesel | Skid Steer Loaders | NOx | 1 | 1 |  | 1 | bar: 1971 to 2025
| Diesel | Skid Steer Loaders | PM10 | 1 | 1 |  | 1 | bar: 1971 to 2025
| Diesel | Skid Steer Loaders | PM2.5 | 1 | 1 |  | 1 | bar: 1971 to 2025
| Diesel | Skid Steer Loaders | VOC | 1 | 1 |  | 1 | bar: 1971 to 2025
| Diesel | Skid Steer Loaders | VOC (Evap) | 1 | 1 |  | 1 | bar: 1971 to 2025
| Diesel | Snowblowers | CO | 1 | 1 |  | 1 | bar: 1971 to 2025
| Diesel | Snowblowers | NOx | 1 | 1 |  | 1 | bar: 1971 to 2025
| Diesel | Snowblowers | PM10 | 1 | 1 |  | 1 | bar: 1971 to 2025
| Diesel | Snowblowers | PM2.5 | 1 | 1 |  | 1 | bar: 1971 to 2025
| Diesel | Snowblowers | VOC | 1 | 1 |  | 1 | bar: 1971 to 2025
| Diesel | Snowblowers | VOC (Evap) | 1 | 1 |  | 1 | bar: 1971 to 2025
| Diesel | Sweepers/Scrubbers | CO | 1 | 1 |  | 1 | bar: 1971 to 2025
| Diesel | Sweepers/Scrubbers | NOx | 1 | 1 |  | 1 | bar: 1971 to 2025
| Diesel | Sweepers/Scrubbers | PM10 | 1 | 1 |  | 1 | bar: 1971 to 2025
| Diesel | Sweepers/Scrubbers | PM2.5 | 1 | 1 |  | 1 | bar: 1971 to 2025
| Diesel | Sweepers/Scrubbers | VOC | 1 | 1 |  | 1 | bar: 1971 to 2025
| Diesel | Sweepers/Scrubbers | VOC (Evap) | 1 | 1 |  | 1 | bar: 1971 to 2025
| Diesel | Terminal Tractors | CO | 1 | 1 |  | 1 | bar: 1971 to 2025
| Diesel | Terminal Tractors | NOx | 1 | 1 |  | 1 | bar: 1971 to 2025
| Diesel | Terminal Tractors | PM10 | 1 | 1 |  | 1 | bar: 1971 to 2025
| Diesel | Terminal Tractors | PM2.5 | 1 | 1 |  | 1 | bar: 1971 to 2025
| Diesel | Terminal Tractors | VOC | 1 | 1 |  | 1 | bar: 1971 to 2025
| Diesel | Terminal Tractors | VOC (Evap) | 1 | 1 |  | 1 | bar: 1971 to 2025
| Diesel | Tractors/Loaders/Backhoes | CO | 1 | 1 |  | 1 | bar: 1971 to 2025
| Diesel | Tractors/Loaders/Backhoes | NOx | 1 | 1 |  | 1 | bar: 1971 to 2025
| Diesel | Tractors/Loaders/Backhoes | PM10 | 1 | 1 |  | 1 | bar: 1971 to 2025
| Diesel | Tractors/Loaders/Backhoes | PM2.5 | 1 | 1 |  | 1 | bar: 1971 to 2025
| Diesel | Tractors/Loaders/Backhoes | VOC | 1 | 1 |  | 1 | bar: 1971 to 2025
| Diesel | Tractors/Loaders/Backhoes | VOC (Evap) | 1 | 1 |  | 1 | bar: 1971 to 2025
| Diesel | Trimmers/Edgers/Brush Cutter | CO | 1 | 1 |  | 1 | bar: 1971 to 2025
| Diesel | Trimmers/Edgers/Brush Cutter | NOx | 1 | 1 |  | 1 | bar: 1971 to 2025
| Diesel | Trimmers/Edgers/Brush Cutter | PM10 | 1 | 1 |  | 1 | bar: 1971 to 2025
| Diesel | Trimmers/Edgers/Brush Cutter | PM2.5 | 1 | 1 |  | 1 | bar: 1971 to 2025
| Diesel | Trimmers/Edgers/Brush Cutter | VOC | 1 | 1 |  | 1 | bar: 1971 to 2025
| Diesel | Trimmers/Edgers/Brush Cutter | VOC (Evap) | 1 | 1 |  | 1 | bar: 1971 to 2025
| FCV | Aerial Lifts | CO | 0 | 0 |  |  | 0 | 0 | 0 | 0 | 0 | 0 | 0 | 0 | 0 | 0 | 0 | 0 | 0 | 0 | 0 | 0 | 0 | 0 | 0 | 0 | 0 | 0 | 0 | 0 | 0 | 0 | 0 | 0 | 0 | 0 | 0 | 0 | 0 | 0 | 0 | 0 | 0 | 0 | 0 | 0 | 0 | 0 | 0 | 0 | 0 | 0 | 0 | 0 | 0 | 0 | 0 | 0 | 0 | 0 | 0
| FCV | Aerial Lifts | NOx | 0 | 0 |  |  | 0 | 0 | 0 | 0 | 0 | 0 | 0 | 0 | 0 | 0 | 0 | 0 | 0 | 0 | 0 | 0 | 0 | 0 | 0 | 0 | 0 | 0 | 0 | 0 | 0 | 0 | 0 | 0 | 0 | 0 | 0 | 0 | 0 | 0 | 0 | 0 | 0 | 0 | 0 | 0 | 0 | 0 | 0 | 0 | 0 | 0 | 0 | 0 | 0 | 0 | 0 | 0 | 0 | 0 | 0
| FCV | Aerial Lifts | PM10 | 0 | 0 |  |  | 0 | 0 | 0 | 0 | 0 | 0 | 0 | 0 | 0 | 0 | 0 | 0 | 0 | 0 | 0 | 0 | 0 | 0 | 0 | 0 | 0 | 0 | 0 | 0 | 0 | 0 | 0 | 0 | 0 | 0 | 0 | 0 | 0 | 0 | 0 | 0 | 0 | 0 | 0 | 0 | 0 | 0 | 0 | 0 | 0 | 0 | 0 | 0 | 0 | 0 | 0 | 0 | 0 | 0 | 0
| FCV | Aerial Lifts | PM2.5 | 0 | 0 |  |  | 0 | 0 | 0 | 0 | 0 | 0 | 0 | 0 | 0 | 0 | 0 | 0 | 0 | 0 | 0 | 0 | 0 | 0 | 0 | 0 | 0 | 0 | 0 | 0 | 0 | 0 | 0 | 0 | 0 | 0 | 0 | 0 | 0 | 0 | 0 | 0 | 0 | 0 | 0 | 0 | 0 | 0 | 0 | 0 | 0 | 0 | 0 | 0 | 0 | 0 | 0 | 0 | 0 | 0 | 0
| FCV | Aerial Lifts | VOC | 0 | 0 |  |  | 0 | 0 | 0 | 0 | 0 | 0 | 0 | 0 | 0 | 0 | 0 | 0 | 0 | 0 | 0 | 0 | 0 | 0 | 0 | 0 | 0 | 0 | 0 | 0 | 0 | 0 | 0 | 0 | 0 | 0 | 0 | 0 | 0 | 0 | 0 | 0 | 0 | 0 | 0 | 0 | 0 | 0 | 0 | 0 | 0 | 0 | 0 | 0 | 0 | 0 | 0 | 0 | 0 | 0 | 0
| FCV | Aerial Lifts | VOC (Evap) | 0 | 0 |  |  | 0 | 0 | 0 | 0 | 0 | 0 | 0 | 0 | 0 | 0 | 0 | 0 | 0 | 0 | 0 | 0 | 0 | 0 | 0 | 0 | 0 | 0 | 0 | 0 | 0 | 0 | 0 | 0 | 0 | 0 | 0 | 0 | 0 | 0 | 0 | 0 | 0 | 0 | 0 | 0 | 0 | 0 | 0 | 0 | 0 | 0 | 0 | 0 | 0 | 0 | 0 | 0 | 0 | 0 | 0
| FCV | Agricultural Tractors | CO | 0 | 0 |  |  | 0 | 0 | 0 | 0 | 0 | 0 | 0 | 0 | 0 | 0 | 0 | 0 | 0 | 0 | 0 | 0 | 0 | 0 | 0 | 0 | 0 | 0 | 0 | 0 | 0 | 0 | 0 | 0 | 0 | 0 | 0 | 0 | 0 | 0 | 0 | 0 | 0 | 0 | 0 | 0 | 0 | 0 | 0 | 0 | 0 | 0 | 0 | 0 | 0 | 0 | 0 | 0 | 0 | 0 | 0
| FCV | Agricultural Tractors | NOx | 0 | 0 |  |  | 0 | 0 | 0 | 0 | 0 | 0 | 0 | 0 | 0 | 0 | 0 | 0 | 0 | 0 | 0 | 0 | 0 | 0 | 0 | 0 | 0 | 0 | 0 | 0 | 0 | 0 | 0 | 0 | 0 | 0 | 0 | 0 | 0 | 0 | 0 | 0 | 0 | 0 | 0 | 0 | 0 | 0 | 0 | 0 | 0 | 0 | 0 | 0 | 0 | 0 | 0 | 0 | 0 | 0 | 0
| FCV | Agricultural Tractors | PM10 | 0 | 0 |  |  | 0 | 0 | 0 | 0 | 0 | 0 | 0 | 0 | 0 | 0 | 0 | 0 | 0 | 0 | 0 | 0 | 0 | 0 | 0 | 0 | 0 | 0 | 0 | 0 | 0 | 0 | 0 | 0 | 0 | 0 | 0 | 0 | 0 | 0 | 0 | 0 | 0 | 0 | 0 | 0 | 0 | 0 | 0 | 0 | 0 | 0 | 0 | 0 | 0 | 0 | 0 | 0 | 0 | 0 | 0
| FCV | Agricultural Tractors | PM2.5 | 0 | 0 |  |  | 0 | 0 | 0 | 0 | 0 | 0 | 0 | 0 | 0 | 0 | 0 | 0 | 0 | 0 | 0 | 0 | 0 | 0 | 0 | 0 | 0 | 0 | 0 | 0 | 0 | 0 | 0 | 0 | 0 | 0 | 0 | 0 | 0 | 0 | 0 | 0 | 0 | 0 | 0 | 0 | 0 | 0 | 0 | 0 | 0 | 0 | 0 | 0 | 0 | 0 | 0 | 0 | 0 | 0 | 0
| FCV | Agricultural Tractors | VOC | 0 | 0 |  |  | 0 | 0 | 0 | 0 | 0 | 0 | 0 | 0 | 0 | 0 | 0 | 0 | 0 | 0 | 0 | 0 | 0 | 0 | 0 | 0 | 0 | 0 | 0 | 0 | 0 | 0 | 0 | 0 | 0 | 0 | 0 | 0 | 0 | 0 | 0 | 0 | 0 | 0 | 0 | 0 | 0 | 0 | 0 | 0 | 0 | 0 | 0 | 0 | 0 | 0 | 0 | 0 | 0 | 0 | 0
| FCV | Agricultural Tractors | VOC (Evap) | 0 | 0 |  |  | 0 | 0 | 0 | 0 | 0 | 0 | 0 | 0 | 0 | 0 | 0 | 0 | 0 | 0 | 0 | 0 | 0 | 0 | 0 | 0 | 0 | 0 | 0 | 0 | 0 | 0 | 0 | 0 | 0 | 0 | 0 | 0 | 0 | 0 | 0 | 0 | 0 | 0 | 0 | 0 | 0 | 0 | 0 | 0 | 0 | 0 | 0 | 0 | 0 | 0 | 0 | 0 | 0 | 0 | 0
| FCV | Airport Support Equipment | CO | 0 | 0 |  |  | 0 | 0 | 0 | 0 | 0 | 0 | 0 | 0 | 0 | 0 | 0 | 0 | 0 | 0 | 0 | 0 | 0 | 0 | 0 | 0 | 0 | 0 | 0 | 0 | 0 | 0 | 0 | 0 | 0 | 0 | 0 | 0 | 0 | 0 | 0 | 0 | 0 | 0 | 0 | 0 | 0 | 0 | 0 | 0 | 0 | 0 | 0 | 0 | 0 | 0 | 0 | 0 | 0 | 0 | 0
| FCV | Airport Support Equipment | NOx | 0 | 0 |  |  | 0 | 0 | 0 | 0 | 0 | 0 | 0 | 0 | 0 | 0 | 0 | 0 | 0 | 0 | 0 | 0 | 0 | 0 | 0 | 0 | 0 | 0 | 0 | 0 | 0 | 0 | 0 | 0 | 0 | 0 | 0 | 0 | 0 | 0 | 0 | 0 | 0 | 0 | 0 | 0 | 0 | 0 | 0 | 0 | 0 | 0 | 0 | 0 | 0 | 0 | 0 | 0 | 0 | 0 | 0
| FCV | Airport Support Equipment | PM10 | 0 | 0 |  |  | 0 | 0 | 0 | 0 | 0 | 0 | 0 | 0 | 0 | 0 | 0 | 0 | 0 | 0 | 0 | 0 | 0 | 0 | 0 | 0 | 0 | 0 | 0 | 0 | 0 | 0 | 0 | 0 | 0 | 0 | 0 | 0 | 0 | 0 | 0 | 0 | 0 | 0 | 0 | 0 | 0 | 0 | 0 | 0 | 0 | 0 | 0 | 0 | 0 | 0 | 0 | 0 | 0 | 0 | 0
| FCV | Airport Support Equipment | PM2.5 | 0 | 0 |  |  | 0 | 0 | 0 | 0 | 0 | 0 | 0 | 0 | 0 | 0 | 0 | 0 | 0 | 0 | 0 | 0 | 0 | 0 | 0 | 0 | 0 | 0 | 0 | 0 | 0 | 0 | 0 | 0 | 0 | 0 | 0 | 0 | 0 | 0 | 0 | 0 | 0 | 0 | 0 | 0 | 0 | 0 | 0 | 0 | 0 | 0 | 0 | 0 | 0 | 0 | 0 | 0 | 0 | 0 | 0
| FCV | Airport Support Equipment | VOC | 0 | 0 |  |  | 0 | 0 | 0 | 0 | 0 | 0 | 0 | 0 | 0 | 0 | 0 | 0 | 0 | 0 | 0 | 0 | 0 | 0 | 0 | 0 | 0 | 0 | 0 | 0 | 0 | 0 | 0 | 0 | 0 | 0 | 0 | 0 | 0 | 0 | 0 | 0 | 0 | 0 | 0 | 0 | 0 | 0 | 0 | 0 | 0 | 0 | 0 | 0 | 0 | 0 | 0 | 0 | 0 | 0 | 0
| FCV | Airport Support Equipment | VOC (Evap) | 0 | 0 |  |  | 0 | 0 | 0 | 0 | 0 | 0 | 0 | 0 | 0 | 0 | 0 | 0 | 0 | 0 | 0 | 0 | 0 | 0 | 0 | 0 | 0 | 0 | 0 | 0 | 0 | 0 | 0 | 0 | 0 | 0 | 0 | 0 | 0 | 0 | 0 | 0 | 0 | 0 | 0 | 0 | 0 | 0 | 0 | 0 | 0 | 0 | 0 | 0 | 0 | 0 | 0 | 0 | 0 | 0 | 0
| FCV | All Terrain Vehicles | CO | 0 | 0 |  |  | 0 | 0 | 0 | 0 | 0 | 0 | 0 | 0 | 0 | 0 | 0 | 0 | 0 | 0 | 0 | 0 | 0 | 0 | 0 | 0 | 0 | 0 | 0 | 0 | 0 | 0 | 0 | 0 | 0 | 0 | 0 | 0 | 0 | 0 | 0 | 0 | 0 | 0 | 0 | 0 | 0 | 0 | 0 | 0 | 0 | 0 | 0 | 0 | 0 | 0 | 0 | 0 | 0 | 0 | 0
| FCV | All Terrain Vehicles | NOx | 0 | 0 |  |  | 0 | 0 | 0 | 0 | 0 | 0 | 0 | 0 | 0 | 0 | 0 | 0 | 0 | 0 | 0 | 0 | 0 | 0 | 0 | 0 | 0 | 0 | 0 | 0 | 0 | 0 | 0 | 0 | 0 | 0 | 0 | 0 | 0 | 0 | 0 | 0 | 0 | 0 | 0 | 0 | 0 | 0 | 0 | 0 | 0 | 0 | 0 | 0 | 0 | 0 | 0 | 0 | 0 | 0 | 0
| FCV | All Terrain Vehicles | PM10 | 0 | 0 |  |  | 0 | 0 | 0 | 0 | 0 | 0 | 0 | 0 | 0 | 0 | 0 | 0 | 0 | 0 | 0 | 0 | 0 | 0 | 0 | 0 | 0 | 0 | 0 | 0 | 0 | 0 | 0 | 0 | 0 | 0 | 0 | 0 | 0 | 0 | 0 | 0 | 0 | 0 | 0 | 0 | 0 | 0 | 0 | 0 | 0 | 0 | 0 | 0 | 0 | 0 | 0 | 0 | 0 | 0 | 0
| FCV | All Terrain Vehicles | PM2.5 | 0 | 0 |  |  | 0 | 0 | 0 | 0 | 0 | 0 | 0 | 0 | 0 | 0 | 0 | 0 | 0 | 0 | 0 | 0 | 0 | 0 | 0 | 0 | 0 | 0 | 0 | 0 | 0 | 0 | 0 | 0 | 0 | 0 | 0 | 0 | 0 | 0 | 0 | 0 | 0 | 0 | 0 | 0 | 0 | 0 | 0 | 0 | 0 | 0 | 0 | 0 | 0 | 0 | 0 | 0 | 0 | 0 | 0
| FCV | All Terrain Vehicles | VOC | 0 | 0 |  |  | 0 | 0 | 0 | 0 | 0 | 0 | 0 | 0 | 0 | 0 | 0 | 0 | 0 | 0 | 0 | 0 | 0 | 0 | 0 | 0 | 0 | 0 | 0 | 0 | 0 | 0 | 0 | 0 | 0 | 0 | 0 | 0 | 0 | 0 | 0 | 0 | 0 | 0 | 0 | 0 | 0 | 0 | 0 | 0 | 0 | 0 | 0 | 0 | 0 | 0 | 0 | 0 | 0 | 0 | 0
| FCV | All Terrain Vehicles | VOC (Evap) | 0 | 0 |  |  | 0 | 0 | 0 | 0 | 0 | 0 | 0 | 0 | 0 | 0 | 0 | 0 | 0 | 0 | 0 | 0 | 0 | 0 | 0 | 0 | 0 | 0 | 0 | 0 | 0 | 0 | 0 | 0 | 0 | 0 | 0 | 0 | 0 | 0 | 0 | 0 | 0 | 0 | 0 | 0 | 0 | 0 | 0 | 0 | 0 | 0 | 0 | 0 | 0 | 0 | 0 | 0 | 0 | 0 | 0
| FCV | Chain Saws | CO | 0 | 0 |  |  | 0 | 0 | 0 | 0 | 0 | 0 | 0 | 0 | 0 | 0 | 0 | 0 | 0 | 0 | 0 | 0 | 0 | 0 | 0 | 0 | 0 | 0 | 0 | 0 | 0 | 0 | 0 | 0 | 0 | 0 | 0 | 0 | 0 | 0 | 0 | 0 | 0 | 0 | 0 | 0 | 0 | 0 | 0 | 0 | 0 | 0 | 0 | 0 | 0 | 0 | 0 | 0 | 0 | 0 | 0
| FCV | Chain Saws | NOx | 0 | 0 |  |  | 0 | 0 | 0 | 0 | 0 | 0 | 0 | 0 | 0 | 0 | 0 | 0 | 0 | 0 | 0 | 0 | 0 | 0 | 0 | 0 | 0 | 0 | 0 | 0 | 0 | 0 | 0 | 0 | 0 | 0 | 0 | 0 | 0 | 0 | 0 | 0 | 0 | 0 | 0 | 0 | 0 | 0 | 0 | 0 | 0 | 0 | 0 | 0 | 0 | 0 | 0 | 0 | 0 | 0 | 0
| FCV | Chain Saws | PM10 | 0 | 0 |  |  | 0 | 0 | 0 | 0 | 0 | 0 | 0 | 0 | 0 | 0 | 0 | 0 | 0 | 0 | 0 | 0 | 0 | 0 | 0 | 0 | 0 | 0 | 0 | 0 | 0 | 0 | 0 | 0 | 0 | 0 | 0 | 0 | 0 | 0 | 0 | 0 | 0 | 0 | 0 | 0 | 0 | 0 | 0 | 0 | 0 | 0 | 0 | 0 | 0 | 0 | 0 | 0 | 0 | 0 | 0
| FCV | Chain Saws | PM2.5 | 0 | 0 |  |  | 0 | 0 | 0 | 0 | 0 | 0 | 0 | 0 | 0 | 0 | 0 | 0 | 0 | 0 | 0 | 0 | 0 | 0 | 0 | 0 | 0 | 0 | 0 | 0 | 0 | 0 | 0 | 0 | 0 | 0 | 0 | 0 | 0 | 0 | 0 | 0 | 0 | 0 | 0 | 0 | 0 | 0 | 0 | 0 | 0 | 0 | 0 | 0 | 0 | 0 | 0 | 0 | 0 | 0 | 0
| FCV | Chain Saws | VOC | 0 | 0 |  |  | 0 | 0 | 0 | 0 | 0 | 0 | 0 | 0 | 0 | 0 | 0 | 0 | 0 | 0 | 0 | 0 | 0 | 0 | 0 | 0 | 0 | 0 | 0 | 0 | 0 | 0 | 0 | 0 | 0 | 0 | 0 | 0 | 0 | 0 | 0 | 0 | 0 | 0 | 0 | 0 | 0 | 0 | 0 | 0 | 0 | 0 | 0 | 0 | 0 | 0 | 0 | 0 | 0 | 0 | 0
| FCV | Chain Saws | VOC (Evap) | 0 | 0 |  |  | 0 | 0 | 0 | 0 | 0 | 0 | 0 | 0 | 0 | 0 | 0 | 0 | 0 | 0 | 0 | 0 | 0 | 0 | 0 | 0 | 0 | 0 | 0 | 0 | 0 | 0 | 0 | 0 | 0 | 0 | 0 | 0 | 0 | 0 | 0 | 0 | 0 | 0 | 0 | 0 | 0 | 0 | 0 | 0 | 0 | 0 | 0 | 0 | 0 | 0 | 0 | 0 | 0 | 0 | 0
| FCV | Commercial Turf Equipment | CO | 0 | 0 |  |  | 0 | 0 | 0 | 0 | 0 | 0 | 0 | 0 | 0 | 0 | 0 | 0 | 0 | 0 | 0 | 0 | 0 | 0 | 0 | 0 | 0 | 0 | 0 | 0 | 0 | 0 | 0 | 0 | 0 | 0 | 0 | 0 | 0 | 0 | 0 | 0 | 0 | 0 | 0 | 0 | 0 | 0 | 0 | 0 | 0 | 0 | 0 | 0 | 0 | 0 | 0 | 0 | 0 | 0 | 0
| FCV | Commercial Turf Equipment | NOx | 0 | 0 |  |  | 0 | 0 | 0 | 0 | 0 | 0 | 0 | 0 | 0 | 0 | 0 | 0 | 0 | 0 | 0 | 0 | 0 | 0 | 0 | 0 | 0 | 0 | 0 | 0 | 0 | 0 | 0 | 0 | 0 | 0 | 0 | 0 | 0 | 0 | 0 | 0 | 0 | 0 | 0 | 0 | 0 | 0 | 0 | 0 | 0 | 0 | 0 | 0 | 0 | 0 | 0 | 0 | 0 | 0 | 0
| FCV | Commercial Turf Equipment | PM10 | 0 | 0 |  |  | 0 | 0 | 0 | 0 | 0 | 0 | 0 | 0 | 0 | 0 | 0 | 0 | 0 | 0 | 0 | 0 | 0 | 0 | 0 | 0 | 0 | 0 | 0 | 0 | 0 | 0 | 0 | 0 | 0 | 0 | 0 | 0 | 0 | 0 | 0 | 0 | 0 | 0 | 0 | 0 | 0 | 0 | 0 | 0 | 0 | 0 | 0 | 0 | 0 | 0 | 0 | 0 | 0 | 0 | 0
| FCV | Commercial Turf Equipment | PM2.5 | 0 | 0 |  |  | 0 | 0 | 0 | 0 | 0 | 0 | 0 | 0 | 0 | 0 | 0 | 0 | 0 | 0 | 0 | 0 | 0 | 0 | 0 | 0 | 0 | 0 | 0 | 0 | 0 | 0 | 0 | 0 | 0 | 0 | 0 | 0 | 0 | 0 | 0 | 0 | 0 | 0 | 0 | 0 | 0 | 0 | 0 | 0 | 0 | 0 | 0 | 0 | 0 | 0 | 0 | 0 | 0 | 0 | 0
| FCV | Commercial Turf Equipment | VOC | 0 | 0 |  |  | 0 | 0 | 0 | 0 | 0 | 0 | 0 | 0 | 0 | 0 | 0 | 0 | 0 | 0 | 0 | 0 | 0 | 0 | 0 | 0 | 0 | 0 | 0 | 0 | 0 | 0 | 0 | 0 | 0 | 0 | 0 | 0 | 0 | 0 | 0 | 0 | 0 | 0 | 0 | 0 | 0 | 0 | 0 | 0 | 0 | 0 | 0 | 0 | 0 | 0 | 0 | 0 | 0 | 0 | 0
| FCV | Commercial Turf Equipment | VOC (Evap) | 0 | 0 |  |  | 0 | 0 | 0 | 0 | 0 | 0 | 0 | 0 | 0 | 0 | 0 | 0 | 0 | 0 | 0 | 0 | 0 | 0 | 0 | 0 | 0 | 0 | 0 | 0 | 0 | 0 | 0 | 0 | 0 | 0 | 0 | 0 | 0 | 0 | 0 | 0 | 0 | 0 | 0 | 0 | 0 | 0 | 0 | 0 | 0 | 0 | 0 | 0 | 0 | 0 | 0 | 0 | 0 | 0 | 0
| FCV | Cranes | CO | 0 | 0 |  |  | 0 | 0 | 0 | 0 | 0 | 0 | 0 | 0 | 0 | 0 | 0 | 0 | 0 | 0 | 0 | 0 | 0 | 0 | 0 | 0 | 0 | 0 | 0 | 0 | 0 | 0 | 0 | 0 | 0 | 0 | 0 | 0 | 0 | 0 | 0 | 0 | 0 | 0 | 0 | 0 | 0 | 0 | 0 | 0 | 0 | 0 | 0 | 0 | 0 | 0 | 0 | 0 | 0 | 0 | 0
| FCV | Cranes | NOx | 0 | 0 |  |  | 0 | 0 | 0 | 0 | 0 | 0 | 0 | 0 | 0 | 0 | 0 | 0 | 0 | 0 | 0 | 0 | 0 | 0 | 0 | 0 | 0 | 0 | 0 | 0 | 0 | 0 | 0 | 0 | 0 | 0 | 0 | 0 | 0 | 0 | 0 | 0 | 0 | 0 | 0 | 0 | 0 | 0 | 0 | 0 | 0 | 0 | 0 | 0 | 0 | 0 | 0 | 0 | 0 | 0 | 0
| FCV | Cranes | PM10 | 0 | 0 |  |  | 0 | 0 | 0 | 0 | 0 | 0 | 0 | 0 | 0 | 0 | 0 | 0 | 0 | 0 | 0 | 0 | 0 | 0 | 0 | 0 | 0 | 0 | 0 | 0 | 0 | 0 | 0 | 0 | 0 | 0 | 0 | 0 | 0 | 0 | 0 | 0 | 0 | 0 | 0 | 0 | 0 | 0 | 0 | 0 | 0 | 0 | 0 | 0 | 0 | 0 | 0 | 0 | 0 | 0 | 0
| FCV | Cranes | PM2.5 | 0 | 0 |  |  | 0 | 0 | 0 | 0 | 0 | 0 | 0 | 0 | 0 | 0 | 0 | 0 | 0 | 0 | 0 | 0 | 0 | 0 | 0 | 0 | 0 | 0 | 0 | 0 | 0 | 0 | 0 | 0 | 0 | 0 | 0 | 0 | 0 | 0 | 0 | 0 | 0 | 0 | 0 | 0 | 0 | 0 | 0 | 0 | 0 | 0 | 0 | 0 | 0 | 0 | 0 | 0 | 0 | 0 | 0
| FCV | Cranes | VOC | 0 | 0 |  |  | 0 | 0 | 0 | 0 | 0 | 0 | 0 | 0 | 0 | 0 | 0 | 0 | 0 | 0 | 0 | 0 | 0 | 0 | 0 | 0 | 0 | 0 | 0 | 0 | 0 | 0 | 0 | 0 | 0 | 0 | 0 | 0 | 0 | 0 | 0 | 0 | 0 | 0 | 0 | 0 | 0 | 0 | 0 | 0 | 0 | 0 | 0 | 0 | 0 | 0 | 0 | 0 | 0 | 0 | 0
| FCV | Cranes | VOC (Evap) | 0 | 0 |  |  | 0 | 0 | 0 | 0 | 0 | 0 | 0 | 0 | 0 | 0 | 0 | 0 | 0 | 0 | 0 | 0 | 0 | 0 | 0 | 0 | 0 | 0 | 0 | 0 | 0 | 0 | 0 | 0 | 0 | 0 | 0 | 0 | 0 | 0 | 0 | 0 | 0 | 0 | 0 | 0 | 0 | 0 | 0 | 0 | 0 | 0 | 0 | 0 | 0 | 0 | 0 | 0 | 0 | 0 | 0
| FCV | Crawler Tractor/Dozers | CO | 0 | 0 |  |  | 0 | 0 | 0 | 0 | 0 | 0 | 0 | 0 | 0 | 0 | 0 | 0 | 0 | 0 | 0 | 0 | 0 | 0 | 0 | 0 | 0 | 0 | 0 | 0 | 0 | 0 | 0 | 0 | 0 | 0 | 0 | 0 | 0 | 0 | 0 | 0 | 0 | 0 | 0 | 0 | 0 | 0 | 0 | 0 | 0 | 0 | 0 | 0 | 0 | 0 | 0 | 0 | 0 | 0 | 0
| FCV | Crawler Tractor/Dozers | NOx | 0 | 0 |  |  | 0 | 0 | 0 | 0 | 0 | 0 | 0 | 0 | 0 | 0 | 0 | 0 | 0 | 0 | 0 | 0 | 0 | 0 | 0 | 0 | 0 | 0 | 0 | 0 | 0 | 0 | 0 | 0 | 0 | 0 | 0 | 0 | 0 | 0 | 0 | 0 | 0 | 0 | 0 | 0 | 0 | 0 | 0 | 0 | 0 | 0 | 0 | 0 | 0 | 0 | 0 | 0 | 0 | 0 | 0
| FCV | Crawler Tractor/Dozers | PM10 | 0 | 0 |  |  | 0 | 0 | 0 | 0 | 0 | 0 | 0 | 0 | 0 | 0 | 0 | 0 | 0 | 0 | 0 | 0 | 0 | 0 | 0 | 0 | 0 | 0 | 0 | 0 | 0 | 0 | 0 | 0 | 0 | 0 | 0 | 0 | 0 | 0 | 0 | 0 | 0 | 0 | 0 | 0 | 0 | 0 | 0 | 0 | 0 | 0 | 0 | 0 | 0 | 0 | 0 | 0 | 0 | 0 | 0
| FCV | Crawler Tractor/Dozers | PM2.5 | 0 | 0 |  |  | 0 | 0 | 0 | 0 | 0 | 0 | 0 | 0 | 0 | 0 | 0 | 0 | 0 | 0 | 0 | 0 | 0 | 0 | 0 | 0 | 0 | 0 | 0 | 0 | 0 | 0 | 0 | 0 | 0 | 0 | 0 | 0 | 0 | 0 | 0 | 0 | 0 | 0 | 0 | 0 | 0 | 0 | 0 | 0 | 0 | 0 | 0 | 0 | 0 | 0 | 0 | 0 | 0 | 0 | 0
| FCV | Crawler Tractor/Dozers | VOC | 0 | 0 |  |  | 0 | 0 | 0 | 0 | 0 | 0 | 0 | 0 | 0 | 0 | 0 | 0 | 0 | 0 | 0 | 0 | 0 | 0 | 0 | 0 | 0 | 0 | 0 | 0 | 0 | 0 | 0 | 0 | 0 | 0 | 0 | 0 | 0 | 0 | 0 | 0 | 0 | 0 | 0 | 0 | 0 | 0 | 0 | 0 | 0 | 0 | 0 | 0 | 0 | 0 | 0 | 0 | 0 | 0 | 0
| FCV | Crawler Tractor/Dozers | VOC (Evap) | 0 | 0 |  |  | 0 | 0 | 0 | 0 | 0 | 0 | 0 | 0 | 0 | 0 | 0 | 0 | 0 | 0 | 0 | 0 | 0 | 0 | 0 | 0 | 0 | 0 | 0 | 0 | 0 | 0 | 0 | 0 | 0 | 0 | 0 | 0 | 0 | 0 | 0 | 0 | 0 | 0 | 0 | 0 | 0 | 0 | 0 | 0 | 0 | 0 | 0 | 0 | 0 | 0 | 0 | 0 | 0 | 0 | 0
| FCV | Excavators | CO | 0 | 0 |  |  | 0 | 0 | 0 | 0 | 0 | 0 | 0 | 0 | 0 | 0 | 0 | 0 | 0 | 0 | 0 | 0 | 0 | 0 | 0 | 0 | 0 | 0 | 0 | 0 | 0 | 0 | 0 | 0 | 0 | 0 | 0 | 0 | 0 | 0 | 0 | 0 | 0 | 0 | 0 | 0 | 0 | 0 | 0 | 0 | 0 | 0 | 0 | 0 | 0 | 0 | 0 | 0 | 0 | 0 | 0
| FCV | Excavators | NOx | 0 | 0 |  |  | 0 | 0 | 0 | 0 | 0 | 0 | 0 | 0 | 0 | 0 | 0 | 0 | 0 | 0 | 0 | 0 | 0 | 0 | 0 | 0 | 0 | 0 | 0 | 0 | 0 | 0 | 0 | 0 | 0 | 0 | 0 | 0 | 0 | 0 | 0 | 0 | 0 | 0 | 0 | 0 | 0 | 0 | 0 | 0 | 0 | 0 | 0 | 0 | 0 | 0 | 0 | 0 | 0 | 0 | 0
| FCV | Excavators | PM10 | 0 | 0 |  |  | 0 | 0 | 0 | 0 | 0 | 0 | 0 | 0 | 0 | 0 | 0 | 0 | 0 | 0 | 0 | 0 | 0 | 0 | 0 | 0 | 0 | 0 | 0 | 0 | 0 | 0 | 0 | 0 | 0 | 0 | 0 | 0 | 0 | 0 | 0 | 0 | 0 | 0 | 0 | 0 | 0 | 0 | 0 | 0 | 0 | 0 | 0 | 0 | 0 | 0 | 0 | 0 | 0 | 0 | 0
| FCV | Excavators | PM2.5 | 0 | 0 |  |  | 0 | 0 | 0 | 0 | 0 | 0 | 0 | 0 | 0 | 0 | 0 | 0 | 0 | 0 | 0 | 0 | 0 | 0 | 0 | 0 | 0 | 0 | 0 | 0 | 0 | 0 | 0 | 0 | 0 | 0 | 0 | 0 | 0 | 0 | 0 | 0 | 0 | 0 | 0 | 0 | 0 | 0 | 0 | 0 | 0 | 0 | 0 | 0 | 0 | 0 | 0 | 0 | 0 | 0 | 0
| FCV | Excavators | VOC | 0 | 0 |  |  | 0 | 0 | 0 | 0 | 0 | 0 | 0 | 0 | 0 | 0 | 0 | 0 | 0 | 0 | 0 | 0 | 0 | 0 | 0 | 0 | 0 | 0 | 0 | 0 | 0 | 0 | 0 | 0 | 0 | 0 | 0 | 0 | 0 | 0 | 0 | 0 | 0 | 0 | 0 | 0 | 0 | 0 | 0 | 0 | 0 | 0 | 0 | 0 | 0 | 0 | 0 | 0 | 0 | 0 | 0
| FCV | Excavators | VOC (Evap) | 0 | 0 |  |  | 0 | 0 | 0 | 0 | 0 | 0 | 0 | 0 | 0 | 0 | 0 | 0 | 0 | 0 | 0 | 0 | 0 | 0 | 0 | 0 | 0 | 0 | 0 | 0 | 0 | 0 | 0 | 0 | 0 | 0 | 0 | 0 | 0 | 0 | 0 | 0 | 0 | 0 | 0 | 0 | 0 | 0 | 0 | 0 | 0 | 0 | 0 | 0 | 0 | 0 | 0 | 0 | 0 | 0 | 0
| FCV | Forklifts | CO | 0 | 0 |  |  | 0 | 0 | 0 | 0 | 0 | 0 | 0 | 0 | 0 | 0 | 0 | 0 | 0 | 0 | 0 | 0 | 0 | 0 | 0 | 0 | 0 | 0 | 0 | 0 | 0 | 0 | 0 | 0 | 0 | 0 | 0 | 0 | 0 | 0 | 0 | 0 | 0 | 0 | 0 | 0 | 0 | 0 | 0 | 0 | 0 | 0 | 0 | 0 | 0 | 0 | 0 | 0 | 0 | 0 | 0
| FCV | Forklifts | NOx | 0 | 0 |  |  | 0 | 0 | 0 | 0 | 0 | 0 | 0 | 0 | 0 | 0 | 0 | 0 | 0 | 0 | 0 | 0 | 0 | 0 | 0 | 0 | 0 | 0 | 0 | 0 | 0 | 0 | 0 | 0 | 0 | 0 | 0 | 0 | 0 | 0 | 0 | 0 | 0 | 0 | 0 | 0 | 0 | 0 | 0 | 0 | 0 | 0 | 0 | 0 | 0 | 0 | 0 | 0 | 0 | 0 | 0
| FCV | Forklifts | PM10 | 0 | 0 |  |  | 0 | 0 | 0 | 0 | 0 | 0 | 0 | 0 | 0 | 0 | 0 | 0 | 0 | 0 | 0 | 0 | 0 | 0 | 0 | 0 | 0 | 0 | 0 | 0 | 0 | 0 | 0 | 0 | 0 | 0 | 0 | 0 | 0 | 0 | 0 | 0 | 0 | 0 | 0 | 0 | 0 | 0 | 0 | 0 | 0 | 0 | 0 | 0 | 0 | 0 | 0 | 0 | 0 | 0 | 0
| FCV | Forklifts | PM2.5 | 0 | 0 |  |  | 0 | 0 | 0 | 0 | 0 | 0 | 0 | 0 | 0 | 0 | 0 | 0 | 0 | 0 | 0 | 0 | 0 | 0 | 0 | 0 | 0 | 0 | 0 | 0 | 0 | 0 | 0 | 0 | 0 | 0 | 0 | 0 | 0 | 0 | 0 | 0 | 0 | 0 | 0 | 0 | 0 | 0 | 0 | 0 | 0 | 0 | 0 | 0 | 0 | 0 | 0 | 0 | 0 | 0 | 0
| FCV | Forklifts | VOC | 0 | 0 |  |  | 0 | 0 | 0 | 0 | 0 | 0 | 0 | 0 | 0 | 0 | 0 | 0 | 0 | 0 | 0 | 0 | 0 | 0 | 0 | 0 | 0 | 0 | 0 | 0 | 0 | 0 | 0 | 0 | 0 | 0 | 0 | 0 | 0 | 0 | 0 | 0 | 0 | 0 | 0 | 0 | 0 | 0 | 0 | 0 | 0 | 0 | 0 | 0 | 0 | 0 | 0 | 0 | 0 | 0 | 0
| FCV | Forklifts | VOC (Evap) | 0 | 0 |  |  | 0 | 0 | 0 | 0 | 0 | 0 | 0 | 0 | 0 | 0 | 0 | 0 | 0 | 0 | 0 | 0 | 0 | 0 | 0 | 0 | 0 | 0 | 0 | 0 | 0 | 0 | 0 | 0 | 0 | 0 | 0 | 0 | 0 | 0 | 0 | 0 | 0 | 0 | 0 | 0 | 0 | 0 | 0 | 0 | 0 | 0 | 0 | 0 | 0 | 0 | 0 | 0 | 0 | 0 | 0
| FCV | Golf Carts | CO | 0 | 0 |  |  | 0 | 0 | 0 | 0 | 0 | 0 | 0 | 0 | 0 | 0 | 0 | 0 | 0 | 0 | 0 | 0 | 0 | 0 | 0 | 0 | 0 | 0 | 0 | 0 | 0 | 0 | 0 | 0 | 0 | 0 | 0 | 0 | 0 | 0 | 0 | 0 | 0 | 0 | 0 | 0 | 0 | 0 | 0 | 0 | 0 | 0 | 0 | 0 | 0 | 0 | 0 | 0 | 0 | 0 | 0
| FCV | Golf Carts | NOx | 0 | 0 |  |  | 0 | 0 | 0 | 0 | 0 | 0 | 0 | 0 | 0 | 0 | 0 | 0 | 0 | 0 | 0 | 0 | 0 | 0 | 0 | 0 | 0 | 0 | 0 | 0 | 0 | 0 | 0 | 0 | 0 | 0 | 0 | 0 | 0 | 0 | 0 | 0 | 0 | 0 | 0 | 0 | 0 | 0 | 0 | 0 | 0 | 0 | 0 | 0 | 0 | 0 | 0 | 0 | 0 | 0 | 0
| FCV | Golf Carts | PM10 | 0 | 0 |  |  | 0 | 0 | 0 | 0 | 0 | 0 | 0 | 0 | 0 | 0 | 0 | 0 | 0 | 0 | 0 | 0 | 0 | 0 | 0 | 0 | 0 | 0 | 0 | 0 | 0 | 0 | 0 | 0 | 0 | 0 | 0 | 0 | 0 | 0 | 0 | 0 | 0 | 0 | 0 | 0 | 0 | 0 | 0 | 0 | 0 | 0 | 0 | 0 | 0 | 0 | 0 | 0 | 0 | 0 | 0
| FCV | Golf Carts | PM2.5 | 0 | 0 |  |  | 0 | 0 | 0 | 0 | 0 | 0 | 0 | 0 | 0 | 0 | 0 | 0 | 0 | 0 | 0 | 0 | 0 | 0 | 0 | 0 | 0 | 0 | 0 | 0 | 0 | 0 | 0 | 0 | 0 | 0 | 0 | 0 | 0 | 0 | 0 | 0 | 0 | 0 | 0 | 0 | 0 | 0 | 0 | 0 | 0 | 0 | 0 | 0 | 0 | 0 | 0 | 0 | 0 | 0 | 0
| FCV | Golf Carts | VOC | 0 | 0 |  |  | 0 | 0 | 0 | 0 | 0 | 0 | 0 | 0 | 0 | 0 | 0 | 0 | 0 | 0 | 0 | 0 | 0 | 0 | 0 | 0 | 0 | 0 | 0 | 0 | 0 | 0 | 0 | 0 | 0 | 0 | 0 | 0 | 0 | 0 | 0 | 0 | 0 | 0 | 0 | 0 | 0 | 0 | 0 | 0 | 0 | 0 | 0 | 0 | 0 | 0 | 0 | 0 | 0 | 0 | 0
| FCV | Golf Carts | VOC (Evap) | 0 | 0 |  |  | 0 | 0 | 0 | 0 | 0 | 0 | 0 | 0 | 0 | 0 | 0 | 0 | 0 | 0 | 0 | 0 | 0 | 0 | 0 | 0 | 0 | 0 | 0 | 0 | 0 | 0 | 0 | 0 | 0 | 0 | 0 | 0 | 0 | 0 | 0 | 0 | 0 | 0 | 0 | 0 | 0 | 0 | 0 | 0 | 0 | 0 | 0 | 0 | 0 | 0 | 0 | 0 | 0 | 0 | 0
| FCV | Lawn & Garden Tractors | CO | 0 | 0 |  |  | 0 | 0 | 0 | 0 | 0 | 0 | 0 | 0 | 0 | 0 | 0 | 0 | 0 | 0 | 0 | 0 | 0 | 0 | 0 | 0 | 0 | 0 | 0 | 0 | 0 | 0 | 0 | 0 | 0 | 0 | 0 | 0 | 0 | 0 | 0 | 0 | 0 | 0 | 0 | 0 | 0 | 0 | 0 | 0 | 0 | 0 | 0 | 0 | 0 | 0 | 0 | 0 | 0 | 0 | 0
| FCV | Lawn & Garden Tractors | NOx | 0 | 0 |  |  | 0 | 0 | 0 | 0 | 0 | 0 | 0 | 0 | 0 | 0 | 0 | 0 | 0 | 0 | 0 | 0 | 0 | 0 | 0 | 0 | 0 | 0 | 0 | 0 | 0 | 0 | 0 | 0 | 0 | 0 | 0 | 0 | 0 | 0 | 0 | 0 | 0 | 0 | 0 | 0 | 0 | 0 | 0 | 0 | 0 | 0 | 0 | 0 | 0 | 0 | 0 | 0 | 0 | 0 | 0
| FCV | Lawn & Garden Tractors | PM10 | 0 | 0 |  |  | 0 | 0 | 0 | 0 | 0 | 0 | 0 | 0 | 0 | 0 | 0 | 0 | 0 | 0 | 0 | 0 | 0 | 0 | 0 | 0 | 0 | 0 | 0 | 0 | 0 | 0 | 0 | 0 | 0 | 0 | 0 | 0 | 0 | 0 | 0 | 0 | 0 | 0 | 0 | 0 | 0 | 0 | 0 | 0 | 0 | 0 | 0 | 0 | 0 | 0 | 0 | 0 | 0 | 0 | 0
| FCV | Lawn & Garden Tractors | PM2.5 | 0 | 0 |  |  | 0 | 0 | 0 | 0 | 0 | 0 | 0 | 0 | 0 | 0 | 0 | 0 | 0 | 0 | 0 | 0 | 0 | 0 | 0 | 0 | 0 | 0 | 0 | 0 | 0 | 0 | 0 | 0 | 0 | 0 | 0 | 0 | 0 | 0 | 0 | 0 | 0 | 0 | 0 | 0 | 0 | 0 | 0 | 0 | 0 | 0 | 0 | 0 | 0 | 0 | 0 | 0 | 0 | 0 | 0
| FCV | Lawn & Garden Tractors | VOC | 0 | 0 |  |  | 0 | 0 | 0 | 0 | 0 | 0 | 0 | 0 | 0 | 0 | 0 | 0 | 0 | 0 | 0 | 0 | 0 | 0 | 0 | 0 | 0 | 0 | 0 | 0 | 0 | 0 | 0 | 0 | 0 | 0 | 0 | 0 | 0 | 0 | 0 | 0 | 0 | 0 | 0 | 0 | 0 | 0 | 0 | 0 | 0 | 0 | 0 | 0 | 0 | 0 | 0 | 0 | 0 | 0 | 0
| FCV | Lawn & Garden Tractors | VOC (Evap) | 0 | 0 |  |  | 0 | 0 | 0 | 0 | 0 | 0 | 0 | 0 | 0 | 0 | 0 | 0 | 0 | 0 | 0 | 0 | 0 | 0 | 0 | 0 | 0 | 0 | 0 | 0 | 0 | 0 | 0 | 0 | 0 | 0 | 0 | 0 | 0 | 0 | 0 | 0 | 0 | 0 | 0 | 0 | 0 | 0 | 0 | 0 | 0 | 0 | 0 | 0 | 0 | 0 | 0 | 0 | 0 | 0 | 0
| FCV | Lawn Mowers | CO | 0 | 0 |  |  | 0 | 0 | 0 | 0 | 0 | 0 | 0 | 0 | 0 | 0 | 0 | 0 | 0 | 0 | 0 | 0 | 0 | 0 | 0 | 0 | 0 | 0 | 0 | 0 | 0 | 0 | 0 | 0 | 0 | 0 | 0 | 0 | 0 | 0 | 0 | 0 | 0 | 0 | 0 | 0 | 0 | 0 | 0 | 0 | 0 | 0 | 0 | 0 | 0 | 0 | 0 | 0 | 0 | 0 | 0
| FCV | Lawn Mowers | NOx | 0 | 0 |  |  | 0 | 0 | 0 | 0 | 0 | 0 | 0 | 0 | 0 | 0 | 0 | 0 | 0 | 0 | 0 | 0 | 0 | 0 | 0 | 0 | 0 | 0 | 0 | 0 | 0 | 0 | 0 | 0 | 0 | 0 | 0 | 0 | 0 | 0 | 0 | 0 | 0 | 0 | 0 | 0 | 0 | 0 | 0 | 0 | 0 | 0 | 0 | 0 | 0 | 0 | 0 | 0 | 0 | 0 | 0
| FCV | Lawn Mowers | PM10 | 0 | 0 |  |  | 0 | 0 | 0 | 0 | 0 | 0 | 0 | 0 | 0 | 0 | 0 | 0 | 0 | 0 | 0 | 0 | 0 | 0 | 0 | 0 | 0 | 0 | 0 | 0 | 0 | 0 | 0 | 0 | 0 | 0 | 0 | 0 | 0 | 0 | 0 | 0 | 0 | 0 | 0 | 0 | 0 | 0 | 0 | 0 | 0 | 0 | 0 | 0 | 0 | 0 | 0 | 0 | 0 | 0 | 0
| FCV | Lawn Mowers | PM2.5 | 0 | 0 |  |  | 0 | 0 | 0 | 0 | 0 | 0 | 0 | 0 | 0 | 0 | 0 | 0 | 0 | 0 | 0 | 0 | 0 | 0 | 0 | 0 | 0 | 0 | 0 | 0 | 0 | 0 | 0 | 0 | 0 | 0 | 0 | 0 | 0 | 0 | 0 | 0 | 0 | 0 | 0 | 0 | 0 | 0 | 0 | 0 | 0 | 0 | 0 | 0 | 0 | 0 | 0 | 0 | 0 | 0 | 0
| FCV | Lawn Mowers | VOC | 0 | 0 |  |  | 0 | 0 | 0 | 0 | 0 | 0 | 0 | 0 | 0 | 0 | 0 | 0 | 0 | 0 | 0 | 0 | 0 | 0 | 0 | 0 | 0 | 0 | 0 | 0 | 0 | 0 | 0 | 0 | 0 | 0 | 0 | 0 | 0 | 0 | 0 | 0 | 0 | 0 | 0 | 0 | 0 | 0 | 0 | 0 | 0 | 0 | 0 | 0 | 0 | 0 | 0 | 0 | 0 | 0 | 0
| FCV | Lawn Mowers | VOC (Evap) | 0 | 0 |  |  | 0 | 0 | 0 | 0 | 0 | 0 | 0 | 0 | 0 | 0 | 0 | 0 | 0 | 0 | 0 | 0 | 0 | 0 | 0 | 0 | 0 | 0 | 0 | 0 | 0 | 0 | 0 | 0 | 0 | 0 | 0 | 0 | 0 | 0 | 0 | 0 | 0 | 0 | 0 | 0 | 0 | 0 | 0 | 0 | 0 | 0 | 0 | 0 | 0 | 0 | 0 | 0 | 0 | 0 | 0
| FCV | Leafblowers/Vacuums | CO | 0 | 0 |  |  | 0 | 0 | 0 | 0 | 0 | 0 | 0 | 0 | 0 | 0 | 0 | 0 | 0 | 0 | 0 | 0 | 0 | 0 | 0 | 0 | 0 | 0 | 0 | 0 | 0 | 0 | 0 | 0 | 0 | 0 | 0 | 0 | 0 | 0 | 0 | 0 | 0 | 0 | 0 | 0 | 0 | 0 | 0 | 0 | 0 | 0 | 0 | 0 | 0 | 0 | 0 | 0 | 0 | 0 | 0
| FCV | Leafblowers/Vacuums | NOx | 0 | 0 |  |  | 0 | 0 | 0 | 0 | 0 | 0 | 0 | 0 | 0 | 0 | 0 | 0 | 0 | 0 | 0 | 0 | 0 | 0 | 0 | 0 | 0 | 0 | 0 | 0 | 0 | 0 | 0 | 0 | 0 | 0 | 0 | 0 | 0 | 0 | 0 | 0 | 0 | 0 | 0 | 0 | 0 | 0 | 0 | 0 | 0 | 0 | 0 | 0 | 0 | 0 | 0 | 0 | 0 | 0 | 0
| FCV | Leafblowers/Vacuums | PM10 | 0 | 0 |  |  | 0 | 0 | 0 | 0 | 0 | 0 | 0 | 0 | 0 | 0 | 0 | 0 | 0 | 0 | 0 | 0 | 0 | 0 | 0 | 0 | 0 | 0 | 0 | 0 | 0 | 0 | 0 | 0 | 0 | 0 | 0 | 0 | 0 | 0 | 0 | 0 | 0 | 0 | 0 | 0 | 0 | 0 | 0 | 0 | 0 | 0 | 0 | 0 | 0 | 0 | 0 | 0 | 0 | 0 | 0
| FCV | Leafblowers/Vacuums | PM2.5 | 0 | 0 |  |  | 0 | 0 | 0 | 0 | 0 | 0 | 0 | 0 | 0 | 0 | 0 | 0 | 0 | 0 | 0 | 0 | 0 | 0 | 0 | 0 | 0 | 0 | 0 | 0 | 0 | 0 | 0 | 0 | 0 | 0 | 0 | 0 | 0 | 0 | 0 | 0 | 0 | 0 | 0 | 0 | 0 | 0 | 0 | 0 | 0 | 0 | 0 | 0 | 0 | 0 | 0 | 0 | 0 | 0 | 0
| FCV | Leafblowers/Vacuums | VOC | 0 | 0 |  |  | 0 | 0 | 0 | 0 | 0 | 0 | 0 | 0 | 0 | 0 | 0 | 0 | 0 | 0 | 0 | 0 | 0 | 0 | 0 | 0 | 0 | 0 | 0 | 0 | 0 | 0 | 0 | 0 | 0 | 0 | 0 | 0 | 0 | 0 | 0 | 0 | 0 | 0 | 0 | 0 | 0 | 0 | 0 | 0 | 0 | 0 | 0 | 0 | 0 | 0 | 0 | 0 | 0 | 0 | 0
| FCV | Leafblowers/Vacuums | VOC (Evap) | 0 | 0 |  |  | 0 | 0 | 0 | 0 | 0 | 0 | 0 | 0 | 0 | 0 | 0 | 0 | 0 | 0 | 0 | 0 | 0 | 0 | 0 | 0 | 0 | 0 | 0 | 0 | 0 | 0 | 0 | 0 | 0 | 0 | 0 | 0 | 0 | 0 | 0 | 0 | 0 | 0 | 0 | 0 | 0 | 0 | 0 | 0 | 0 | 0 | 0 | 0 | 0 | 0 | 0 | 0 | 0 | 0 | 0
| FCV | Rollers | CO | 0 | 0 |  |  | 0 | 0 | 0 | 0 | 0 | 0 | 0 | 0 | 0 | 0 | 0 | 0 | 0 | 0 | 0 | 0 | 0 | 0 | 0 | 0 | 0 | 0 | 0 | 0 | 0 | 0 | 0 | 0 | 0 | 0 | 0 | 0 | 0 | 0 | 0 | 0 | 0 | 0 | 0 | 0 | 0 | 0 | 0 | 0 | 0 | 0 | 0 | 0 | 0 | 0 | 0 | 0 | 0 | 0 | 0
| FCV | Rollers | NOx | 0 | 0 |  |  | 0 | 0 | 0 | 0 | 0 | 0 | 0 | 0 | 0 | 0 | 0 | 0 | 0 | 0 | 0 | 0 | 0 | 0 | 0 | 0 | 0 | 0 | 0 | 0 | 0 | 0 | 0 | 0 | 0 | 0 | 0 | 0 | 0 | 0 | 0 | 0 | 0 | 0 | 0 | 0 | 0 | 0 | 0 | 0 | 0 | 0 | 0 | 0 | 0 | 0 | 0 | 0 | 0 | 0 | 0
| FCV | Rollers | PM10 | 0 | 0 |  |  | 0 | 0 | 0 | 0 | 0 | 0 | 0 | 0 | 0 | 0 | 0 | 0 | 0 | 0 | 0 | 0 | 0 | 0 | 0 | 0 | 0 | 0 | 0 | 0 | 0 | 0 | 0 | 0 | 0 | 0 | 0 | 0 | 0 | 0 | 0 | 0 | 0 | 0 | 0 | 0 | 0 | 0 | 0 | 0 | 0 | 0 | 0 | 0 | 0 | 0 | 0 | 0 | 0 | 0 | 0
| FCV | Rollers | PM2.5 | 0 | 0 |  |  | 0 | 0 | 0 | 0 | 0 | 0 | 0 | 0 | 0 | 0 | 0 | 0 | 0 | 0 | 0 | 0 | 0 | 0 | 0 | 0 | 0 | 0 | 0 | 0 | 0 | 0 | 0 | 0 | 0 | 0 | 0 | 0 | 0 | 0 | 0 | 0 | 0 | 0 | 0 | 0 | 0 | 0 | 0 | 0 | 0 | 0 | 0 | 0 | 0 | 0 | 0 | 0 | 0 | 0 | 0
| FCV | Rollers | VOC | 0 | 0 |  |  | 0 | 0 | 0 | 0 | 0 | 0 | 0 | 0 | 0 | 0 | 0 | 0 | 0 | 0 | 0 | 0 | 0 | 0 | 0 | 0 | 0 | 0 | 0 | 0 | 0 | 0 | 0 | 0 | 0 | 0 | 0 | 0 | 0 | 0 | 0 | 0 | 0 | 0 | 0 | 0 | 0 | 0 | 0 | 0 | 0 | 0 | 0 | 0 | 0 | 0 | 0 | 0 | 0 | 0 | 0
| FCV | Rollers | VOC (Evap) | 0 | 0 |  |  | 0 | 0 | 0 | 0 | 0 | 0 | 0 | 0 | 0 | 0 | 0 | 0 | 0 | 0 | 0 | 0 | 0 | 0 | 0 | 0 | 0 | 0 | 0 | 0 | 0 | 0 | 0 | 0 | 0 | 0 | 0 | 0 | 0 | 0 | 0 | 0 | 0 | 0 | 0 | 0 | 0 | 0 | 0 | 0 | 0 | 0 | 0 | 0 | 0 | 0 | 0 | 0 | 0 | 0 | 0
| FCV | Rubber Tire Loaders | CO | 0 | 0 |  |  | 0 | 0 | 0 | 0 | 0 | 0 | 0 | 0 | 0 | 0 | 0 | 0 | 0 | 0 | 0 | 0 | 0 | 0 | 0 | 0 | 0 | 0 | 0 | 0 | 0 | 0 | 0 | 0 | 0 | 0 | 0 | 0 | 0 | 0 | 0 | 0 | 0 | 0 | 0 | 0 | 0 | 0 | 0 | 0 | 0 | 0 | 0 | 0 | 0 | 0 | 0 | 0 | 0 | 0 | 0
| FCV | Rubber Tire Loaders | NOx | 0 | 0 |  |  | 0 | 0 | 0 | 0 | 0 | 0 | 0 | 0 | 0 | 0 | 0 | 0 | 0 | 0 | 0 | 0 | 0 | 0 | 0 | 0 | 0 | 0 | 0 | 0 | 0 | 0 | 0 | 0 | 0 | 0 | 0 | 0 | 0 | 0 | 0 | 0 | 0 | 0 | 0 | 0 | 0 | 0 | 0 | 0 | 0 | 0 | 0 | 0 | 0 | 0 | 0 | 0 | 0 | 0 | 0
| FCV | Rubber Tire Loaders | PM10 | 0 | 0 |  |  | 0 | 0 | 0 | 0 | 0 | 0 | 0 | 0 | 0 | 0 | 0 | 0 | 0 | 0 | 0 | 0 | 0 | 0 | 0 | 0 | 0 | 0 | 0 | 0 | 0 | 0 | 0 | 0 | 0 | 0 | 0 | 0 | 0 | 0 | 0 | 0 | 0 | 0 | 0 | 0 | 0 | 0 | 0 | 0 | 0 | 0 | 0 | 0 | 0 | 0 | 0 | 0 | 0 | 0 | 0
| FCV | Rubber Tire Loaders | PM2.5 | 0 | 0 |  |  | 0 | 0 | 0 | 0 | 0 | 0 | 0 | 0 | 0 | 0 | 0 | 0 | 0 | 0 | 0 | 0 | 0 | 0 | 0 | 0 | 0 | 0 | 0 | 0 | 0 | 0 | 0 | 0 | 0 | 0 | 0 | 0 | 0 | 0 | 0 | 0 | 0 | 0 | 0 | 0 | 0 | 0 | 0 | 0 | 0 | 0 | 0 | 0 | 0 | 0 | 0 | 0 | 0 | 0 | 0
| FCV | Rubber Tire Loaders | VOC | 0 | 0 |  |  | 0 | 0 | 0 | 0 | 0 | 0 | 0 | 0 | 0 | 0 | 0 | 0 | 0 | 0 | 0 | 0 | 0 | 0 | 0 | 0 | 0 | 0 | 0 | 0 | 0 | 0 | 0 | 0 | 0 | 0 | 0 | 0 | 0 | 0 | 0 | 0 | 0 | 0 | 0 | 0 | 0 | 0 | 0 | 0 | 0 | 0 | 0 | 0 | 0 | 0 | 0 | 0 | 0 | 0 | 0
| FCV | Rubber Tire Loaders | VOC (Evap) | 0 | 0 |  |  | 0 | 0 | 0 | 0 | 0 | 0 | 0 | 0 | 0 | 0 | 0 | 0 | 0 | 0 | 0 | 0 | 0 | 0 | 0 | 0 | 0 | 0 | 0 | 0 | 0 | 0 | 0 | 0 | 0 | 0 | 0 | 0 | 0 | 0 | 0 | 0 | 0 | 0 | 0 | 0 | 0 | 0 | 0 | 0 | 0 | 0 | 0 | 0 | 0 | 0 | 0 | 0 | 0 | 0 | 0
| FCV | Skid Steer Loaders | CO | 0 | 0 |  |  | 0 | 0 | 0 | 0 | 0 | 0 | 0 | 0 | 0 | 0 | 0 | 0 | 0 | 0 | 0 | 0 | 0 | 0 | 0 | 0 | 0 | 0 | 0 | 0 | 0 | 0 | 0 | 0 | 0 | 0 | 0 | 0 | 0 | 0 | 0 | 0 | 0 | 0 | 0 | 0 | 0 | 0 | 0 | 0 | 0 | 0 | 0 | 0 | 0 | 0 | 0 | 0 | 0 | 0 | 0
| FCV | Skid Steer Loaders | NOx | 0 | 0 |  |  | 0 | 0 | 0 | 0 | 0 | 0 | 0 | 0 | 0 | 0 | 0 | 0 | 0 | 0 | 0 | 0 | 0 | 0 | 0 | 0 | 0 | 0 | 0 | 0 | 0 | 0 | 0 | 0 | 0 | 0 | 0 | 0 | 0 | 0 | 0 | 0 | 0 | 0 | 0 | 0 | 0 | 0 | 0 | 0 | 0 | 0 | 0 | 0 | 0 | 0 | 0 | 0 | 0 | 0 | 0
| FCV | Skid Steer Loaders | PM10 | 0 | 0 |  |  | 0 | 0 | 0 | 0 | 0 | 0 | 0 | 0 | 0 | 0 | 0 | 0 | 0 | 0 | 0 | 0 | 0 | 0 | 0 | 0 | 0 | 0 | 0 | 0 | 0 | 0 | 0 | 0 | 0 | 0 | 0 | 0 | 0 | 0 | 0 | 0 | 0 | 0 | 0 | 0 | 0 | 0 | 0 | 0 | 0 | 0 | 0 | 0 | 0 | 0 | 0 | 0 | 0 | 0 | 0
| FCV | Skid Steer Loaders | PM2.5 | 0 | 0 |  |  | 0 | 0 | 0 | 0 | 0 | 0 | 0 | 0 | 0 | 0 | 0 | 0 | 0 | 0 | 0 | 0 | 0 | 0 | 0 | 0 | 0 | 0 | 0 | 0 | 0 | 0 | 0 | 0 | 0 | 0 | 0 | 0 | 0 | 0 | 0 | 0 | 0 | 0 | 0 | 0 | 0 | 0 | 0 | 0 | 0 | 0 | 0 | 0 | 0 | 0 | 0 | 0 | 0 | 0 | 0
| FCV | Skid Steer Loaders | VOC | 0 | 0 |  |  | 0 | 0 | 0 | 0 | 0 | 0 | 0 | 0 | 0 | 0 | 0 | 0 | 0 | 0 | 0 | 0 | 0 | 0 | 0 | 0 | 0 | 0 | 0 | 0 | 0 | 0 | 0 | 0 | 0 | 0 | 0 | 0 | 0 | 0 | 0 | 0 | 0 | 0 | 0 | 0 | 0 | 0 | 0 | 0 | 0 | 0 | 0 | 0 | 0 | 0 | 0 | 0 | 0 | 0 | 0
| FCV | Skid Steer Loaders | VOC (Evap) | 0 | 0 |  |  | 0 | 0 | 0 | 0 | 0 | 0 | 0 | 0 | 0 | 0 | 0 | 0 | 0 | 0 | 0 | 0 | 0 | 0 | 0 | 0 | 0 | 0 | 0 | 0 | 0 | 0 | 0 | 0 | 0 | 0 | 0 | 0 | 0 | 0 | 0 | 0 | 0 | 0 | 0 | 0 | 0 | 0 | 0 | 0 | 0 | 0 | 0 | 0 | 0 | 0 | 0 | 0 | 0 | 0 | 0
| FCV | Snowblowers | CO | 0 | 0 |  |  | 0 | 0 | 0 | 0 | 0 | 0 | 0 | 0 | 0 | 0 | 0 | 0 | 0 | 0 | 0 | 0 | 0 | 0 | 0 | 0 | 0 | 0 | 0 | 0 | 0 | 0 | 0 | 0 | 0 | 0 | 0 | 0 | 0 | 0 | 0 | 0 | 0 | 0 | 0 | 0 | 0 | 0 | 0 | 0 | 0 | 0 | 0 | 0 | 0 | 0 | 0 | 0 | 0 | 0 | 0
| FCV | Snowblowers | NOx | 0 | 0 |  |  | 0 | 0 | 0 | 0 | 0 | 0 | 0 | 0 | 0 | 0 | 0 | 0 | 0 | 0 | 0 | 0 | 0 | 0 | 0 | 0 | 0 | 0 | 0 | 0 | 0 | 0 | 0 | 0 | 0 | 0 | 0 | 0 | 0 | 0 | 0 | 0 | 0 | 0 | 0 | 0 | 0 | 0 | 0 | 0 | 0 | 0 | 0 | 0 | 0 | 0 | 0 | 0 | 0 | 0 | 0
| FCV | Snowblowers | PM10 | 0 | 0 |  |  | 0 | 0 | 0 | 0 | 0 | 0 | 0 | 0 | 0 | 0 | 0 | 0 | 0 | 0 | 0 | 0 | 0 | 0 | 0 | 0 | 0 | 0 | 0 | 0 | 0 | 0 | 0 | 0 | 0 | 0 | 0 | 0 | 0 | 0 | 0 | 0 | 0 | 0 | 0 | 0 | 0 | 0 | 0 | 0 | 0 | 0 | 0 | 0 | 0 | 0 | 0 | 0 | 0 | 0 | 0
| FCV | Snowblowers | PM2.5 | 0 | 0 |  |  | 0 | 0 | 0 | 0 | 0 | 0 | 0 | 0 | 0 | 0 | 0 | 0 | 0 | 0 | 0 | 0 | 0 | 0 | 0 | 0 | 0 | 0 | 0 | 0 | 0 | 0 | 0 | 0 | 0 | 0 | 0 | 0 | 0 | 0 | 0 | 0 | 0 | 0 | 0 | 0 | 0 | 0 | 0 | 0 | 0 | 0 | 0 | 0 | 0 | 0 | 0 | 0 | 0 | 0 | 0
| FCV | Snowblowers | VOC | 0 | 0 |  |  | 0 | 0 | 0 | 0 | 0 | 0 | 0 | 0 | 0 | 0 | 0 | 0 | 0 | 0 | 0 | 0 | 0 | 0 | 0 | 0 | 0 | 0 | 0 | 0 | 0 | 0 | 0 | 0 | 0 | 0 | 0 | 0 | 0 | 0 | 0 | 0 | 0 | 0 | 0 | 0 | 0 | 0 | 0 | 0 | 0 | 0 | 0 | 0 | 0 | 0 | 0 | 0 | 0 | 0 | 0
| FCV | Snowblowers | VOC (Evap) | 0 | 0 |  |  | 0 | 0 | 0 | 0 | 0 | 0 | 0 | 0 | 0 | 0 | 0 | 0 | 0 | 0 | 0 | 0 | 0 | 0 | 0 | 0 | 0 | 0 | 0 | 0 | 0 | 0 | 0 | 0 | 0 | 0 | 0 | 0 | 0 | 0 | 0 | 0 | 0 | 0 | 0 | 0 | 0 | 0 | 0 | 0 | 0 | 0 | 0 | 0 | 0 | 0 | 0 | 0 | 0 | 0 | 0
| FCV | Sweepers/Scrubbers | CO | 0 | 0 |  |  | 0 | 0 | 0 | 0 | 0 | 0 | 0 | 0 | 0 | 0 | 0 | 0 | 0 | 0 | 0 | 0 | 0 | 0 | 0 | 0 | 0 | 0 | 0 | 0 | 0 | 0 | 0 | 0 | 0 | 0 | 0 | 0 | 0 | 0 | 0 | 0 | 0 | 0 | 0 | 0 | 0 | 0 | 0 | 0 | 0 | 0 | 0 | 0 | 0 | 0 | 0 | 0 | 0 | 0 | 0
| FCV | Sweepers/Scrubbers | NOx | 0 | 0 |  |  | 0 | 0 | 0 | 0 | 0 | 0 | 0 | 0 | 0 | 0 | 0 | 0 | 0 | 0 | 0 | 0 | 0 | 0 | 0 | 0 | 0 | 0 | 0 | 0 | 0 | 0 | 0 | 0 | 0 | 0 | 0 | 0 | 0 | 0 | 0 | 0 | 0 | 0 | 0 | 0 | 0 | 0 | 0 | 0 | 0 | 0 | 0 | 0 | 0 | 0 | 0 | 0 | 0 | 0 | 0
| FCV | Sweepers/Scrubbers | PM10 | 0 | 0 |  |  | 0 | 0 | 0 | 0 | 0 | 0 | 0 | 0 | 0 | 0 | 0 | 0 | 0 | 0 | 0 | 0 | 0 | 0 | 0 | 0 | 0 | 0 | 0 | 0 | 0 | 0 | 0 | 0 | 0 | 0 | 0 | 0 | 0 | 0 | 0 | 0 | 0 | 0 | 0 | 0 | 0 | 0 | 0 | 0 | 0 | 0 | 0 | 0 | 0 | 0 | 0 | 0 | 0 | 0 | 0
| FCV | Sweepers/Scrubbers | PM2.5 | 0 | 0 |  |  | 0 | 0 | 0 | 0 | 0 | 0 | 0 | 0 | 0 | 0 | 0 | 0 | 0 | 0 | 0 | 0 | 0 | 0 | 0 | 0 | 0 | 0 | 0 | 0 | 0 | 0 | 0 | 0 | 0 | 0 | 0 | 0 | 0 | 0 | 0 | 0 | 0 | 0 | 0 | 0 | 0 | 0 | 0 | 0 | 0 | 0 | 0 | 0 | 0 | 0 | 0 | 0 | 0 | 0 | 0
| FCV | Sweepers/Scrubbers | VOC | 0 | 0 |  |  | 0 | 0 | 0 | 0 | 0 | 0 | 0 | 0 | 0 | 0 | 0 | 0 | 0 | 0 | 0 | 0 | 0 | 0 | 0 | 0 | 0 | 0 | 0 | 0 | 0 | 0 | 0 | 0 | 0 | 0 | 0 | 0 | 0 | 0 | 0 | 0 | 0 | 0 | 0 | 0 | 0 | 0 | 0 | 0 | 0 | 0 | 0 | 0 | 0 | 0 | 0 | 0 | 0 | 0 | 0
| FCV | Sweepers/Scrubbers | VOC (Evap) | 0 | 0 |  |  | 0 | 0 | 0 | 0 | 0 | 0 | 0 | 0 | 0 | 0 | 0 | 0 | 0 | 0 | 0 | 0 | 0 | 0 | 0 | 0 | 0 | 0 | 0 | 0 | 0 | 0 | 0 | 0 | 0 | 0 | 0 | 0 | 0 | 0 | 0 | 0 | 0 | 0 | 0 | 0 | 0 | 0 | 0 | 0 | 0 | 0 | 0 | 0 | 0 | 0 | 0 | 0 | 0 | 0 | 0
| FCV | Terminal Tractors | CO | 0 | 0 |  |  | 0 | 0 | 0 | 0 | 0 | 0 | 0 | 0 | 0 | 0 | 0 | 0 | 0 | 0 | 0 | 0 | 0 | 0 | 0 | 0 | 0 | 0 | 0 | 0 | 0 | 0 | 0 | 0 | 0 | 0 | 0 | 0 | 0 | 0 | 0 | 0 | 0 | 0 | 0 | 0 | 0 | 0 | 0 | 0 | 0 | 0 | 0 | 0 | 0 | 0 | 0 | 0 | 0 | 0 | 0
| FCV | Terminal Tractors | NOx | 0 | 0 |  |  | 0 | 0 | 0 | 0 | 0 | 0 | 0 | 0 | 0 | 0 | 0 | 0 | 0 | 0 | 0 | 0 | 0 | 0 | 0 | 0 | 0 | 0 | 0 | 0 | 0 | 0 | 0 | 0 | 0 | 0 | 0 | 0 | 0 | 0 | 0 | 0 | 0 | 0 | 0 | 0 | 0 | 0 | 0 | 0 | 0 | 0 | 0 | 0 | 0 | 0 | 0 | 0 | 0 | 0 | 0
| FCV | Terminal Tractors | PM10 | 0 | 0 |  |  | 0 | 0 | 0 | 0 | 0 | 0 | 0 | 0 | 0 | 0 | 0 | 0 | 0 | 0 | 0 | 0 | 0 | 0 | 0 | 0 | 0 | 0 | 0 | 0 | 0 | 0 | 0 | 0 | 0 | 0 | 0 | 0 | 0 | 0 | 0 | 0 | 0 | 0 | 0 | 0 | 0 | 0 | 0 | 0 | 0 | 0 | 0 | 0 | 0 | 0 | 0 | 0 | 0 | 0 | 0
| FCV | Terminal Tractors | PM2.5 | 0 | 0 |  |  | 0 | 0 | 0 | 0 | 0 | 0 | 0 | 0 | 0 | 0 | 0 | 0 | 0 | 0 | 0 | 0 | 0 | 0 | 0 | 0 | 0 | 0 | 0 | 0 | 0 | 0 | 0 | 0 | 0 | 0 | 0 | 0 | 0 | 0 | 0 | 0 | 0 | 0 | 0 | 0 | 0 | 0 | 0 | 0 | 0 | 0 | 0 | 0 | 0 | 0 | 0 | 0 | 0 | 0 | 0
| FCV | Terminal Tractors | VOC | 0 | 0 |  |  | 0 | 0 | 0 | 0 | 0 | 0 | 0 | 0 | 0 | 0 | 0 | 0 | 0 | 0 | 0 | 0 | 0 | 0 | 0 | 0 | 0 | 0 | 0 | 0 | 0 | 0 | 0 | 0 | 0 | 0 | 0 | 0 | 0 | 0 | 0 | 0 | 0 | 0 | 0 | 0 | 0 | 0 | 0 | 0 | 0 | 0 | 0 | 0 | 0 | 0 | 0 | 0 | 0 | 0 | 0
| FCV | Terminal Tractors | VOC (Evap) | 0 | 0 |  |  | 0 | 0 | 0 | 0 | 0 | 0 | 0 | 0 | 0 | 0 | 0 | 0 | 0 | 0 | 0 | 0 | 0 | 0 | 0 | 0 | 0 | 0 | 0 | 0 | 0 | 0 | 0 | 0 | 0 | 0 | 0 | 0 | 0 | 0 | 0 | 0 | 0 | 0 | 0 | 0 | 0 | 0 | 0 | 0 | 0 | 0 | 0 | 0 | 0 | 0 | 0 | 0 | 0 | 0 | 0
| FCV | Tractors/Loaders/Backhoes | CO | 0 | 0 |  |  | 0 | 0 | 0 | 0 | 0 | 0 | 0 | 0 | 0 | 0 | 0 | 0 | 0 | 0 | 0 | 0 | 0 | 0 | 0 | 0 | 0 | 0 | 0 | 0 | 0 | 0 | 0 | 0 | 0 | 0 | 0 | 0 | 0 | 0 | 0 | 0 | 0 | 0 | 0 | 0 | 0 | 0 | 0 | 0 | 0 | 0 | 0 | 0 | 0 | 0 | 0 | 0 | 0 | 0 | 0
| FCV | Tractors/Loaders/Backhoes | NOx | 0 | 0 |  |  | 0 | 0 | 0 | 0 | 0 | 0 | 0 | 0 | 0 | 0 | 0 | 0 | 0 | 0 | 0 | 0 | 0 | 0 | 0 | 0 | 0 | 0 | 0 | 0 | 0 | 0 | 0 | 0 | 0 | 0 | 0 | 0 | 0 | 0 | 0 | 0 | 0 | 0 | 0 | 0 | 0 | 0 | 0 | 0 | 0 | 0 | 0 | 0 | 0 | 0 | 0 | 0 | 0 | 0 | 0
| FCV | Tractors/Loaders/Backhoes | PM10 | 0 | 0 |  |  | 0 | 0 | 0 | 0 | 0 | 0 | 0 | 0 | 0 | 0 | 0 | 0 | 0 | 0 | 0 | 0 | 0 | 0 | 0 | 0 | 0 | 0 | 0 | 0 | 0 | 0 | 0 | 0 | 0 | 0 | 0 | 0 | 0 | 0 | 0 | 0 | 0 | 0 | 0 | 0 | 0 | 0 | 0 | 0 | 0 | 0 | 0 | 0 | 0 | 0 | 0 | 0 | 0 | 0 | 0
| FCV | Tractors/Loaders/Backhoes | PM2.5 | 0 | 0 |  |  | 0 | 0 | 0 | 0 | 0 | 0 | 0 | 0 | 0 | 0 | 0 | 0 | 0 | 0 | 0 | 0 | 0 | 0 | 0 | 0 | 0 | 0 | 0 | 0 | 0 | 0 | 0 | 0 | 0 | 0 | 0 | 0 | 0 | 0 | 0 | 0 | 0 | 0 | 0 | 0 | 0 | 0 | 0 | 0 | 0 | 0 | 0 | 0 | 0 | 0 | 0 | 0 | 0 | 0 | 0
| FCV | Tractors/Loaders/Backhoes | VOC | 0 | 0 |  |  | 0 | 0 | 0 | 0 | 0 | 0 | 0 | 0 | 0 | 0 | 0 | 0 | 0 | 0 | 0 | 0 | 0 | 0 | 0 | 0 | 0 | 0 | 0 | 0 | 0 | 0 | 0 | 0 | 0 | 0 | 0 | 0 | 0 | 0 | 0 | 0 | 0 | 0 | 0 | 0 | 0 | 0 | 0 | 0 | 0 | 0 | 0 | 0 | 0 | 0 | 0 | 0 | 0 | 0 | 0
| FCV | Tractors/Loaders/Backhoes | VOC (Evap) | 0 | 0 |  |  | 0 | 0 | 0 | 0 | 0 | 0 | 0 | 0 | 0 | 0 | 0 | 0 | 0 | 0 | 0 | 0 | 0 | 0 | 0 | 0 | 0 | 0 | 0 | 0 | 0 | 0 | 0 | 0 | 0 | 0 | 0 | 0 | 0 | 0 | 0 | 0 | 0 | 0 | 0 | 0 | 0 | 0 | 0 | 0 | 0 | 0 | 0 | 0 | 0 | 0 | 0 | 0 | 0 | 0 | 0
| FCV | Trimmers/Edgers/Brush Cutter | CO | 0 | 0 |  |  | 0 | 0 | 0 | 0 | 0 | 0 | 0 | 0 | 0 | 0 | 0 | 0 | 0 | 0 | 0 | 0 | 0 | 0 | 0 | 0 | 0 | 0 | 0 | 0 | 0 | 0 | 0 | 0 | 0 | 0 | 0 | 0 | 0 | 0 | 0 | 0 | 0 | 0 | 0 | 0 | 0 | 0 | 0 | 0 | 0 | 0 | 0 | 0 | 0 | 0 | 0 | 0 | 0 | 0 | 0
| FCV | Trimmers/Edgers/Brush Cutter | NOx | 0 | 0 |  |  | 0 | 0 | 0 | 0 | 0 | 0 | 0 | 0 | 0 | 0 | 0 | 0 | 0 | 0 | 0 | 0 | 0 | 0 | 0 | 0 | 0 | 0 | 0 | 0 | 0 | 0 | 0 | 0 | 0 | 0 | 0 | 0 | 0 | 0 | 0 | 0 | 0 | 0 | 0 | 0 | 0 | 0 | 0 | 0 | 0 | 0 | 0 | 0 | 0 | 0 | 0 | 0 | 0 | 0 | 0
| FCV | Trimmers/Edgers/Brush Cutter | PM10 | 0 | 0 |  |  | 0 | 0 | 0 | 0 | 0 | 0 | 0 | 0 | 0 | 0 | 0 | 0 | 0 | 0 | 0 | 0 | 0 | 0 | 0 | 0 | 0 | 0 | 0 | 0 | 0 | 0 | 0 | 0 | 0 | 0 | 0 | 0 | 0 | 0 | 0 | 0 | 0 | 0 | 0 | 0 | 0 | 0 | 0 | 0 | 0 | 0 | 0 | 0 | 0 | 0 | 0 | 0 | 0 | 0 | 0
| FCV | Trimmers/Edgers/Brush Cutter | PM2.5 | 0 | 0 |  |  | 0 | 0 | 0 | 0 | 0 | 0 | 0 | 0 | 0 | 0 | 0 | 0 | 0 | 0 | 0 | 0 | 0 | 0 | 0 | 0 | 0 | 0 | 0 | 0 | 0 | 0 | 0 | 0 | 0 | 0 | 0 | 0 | 0 | 0 | 0 | 0 | 0 | 0 | 0 | 0 | 0 | 0 | 0 | 0 | 0 | 0 | 0 | 0 | 0 | 0 | 0 | 0 | 0 | 0 | 0
| FCV | Trimmers/Edgers/Brush Cutter | VOC | 0 | 0 |  |  | 0 | 0 | 0 | 0 | 0 | 0 | 0 | 0 | 0 | 0 | 0 | 0 | 0 | 0 | 0 | 0 | 0 | 0 | 0 | 0 | 0 | 0 | 0 | 0 | 0 | 0 | 0 | 0 | 0 | 0 | 0 | 0 | 0 | 0 | 0 | 0 | 0 | 0 | 0 | 0 | 0 | 0 | 0 | 0 | 0 | 0 | 0 | 0 | 0 | 0 | 0 | 0 | 0 | 0 | 0
| FCV | Trimmers/Edgers/Brush Cutter | VOC (Evap) | 0 | 0 |  |  | 0 | 0 | 0 | 0 | 0 | 0 | 0 | 0 | 0 | 0 | 0 | 0 | 0 | 0 | 0 | 0 | 0 | 0 | 0 | 0 | 0 | 0 | 0 | 0 | 0 | 0 | 0 | 0 | 0 | 0 | 0 | 0 | 0 | 0 | 0 | 0 | 0 | 0 | 0 | 0 | 0 | 0 | 0 | 0 | 0 | 0 | 0 | 0 | 0 | 0 | 0 | 0 | 0 | 0 | 0
| EV | Aerial Lifts | CO | 0 | 0 |  |  | 0 | 0 | 0 | 0 | 0 | 0 | 0 | 0 | 0 | 0 | 0 | 0 | 0 | 0 | 0 | 0 | 0 | 0 | 0 | 0 | 0 | 0 | 0 | 0 | 0 | 0 | 0 | 0 | 0 | 0 | 0 | 0 | 0 | 0 | 0 | 0 | 0 | 0 | 0 | 0 | 0 | 0 | 0 | 0 | 0 | 0 | 0 | 0 | 0 | 0 | 0 | 0 | 0 | 0 | 0
| EV | Aerial Lifts | NOx | 0 | 0 |  |  | 0 | 0 | 0 | 0 | 0 | 0 | 0 | 0 | 0 | 0 | 0 | 0 | 0 | 0 | 0 | 0 | 0 | 0 | 0 | 0 | 0 | 0 | 0 | 0 | 0 | 0 | 0 | 0 | 0 | 0 | 0 | 0 | 0 | 0 | 0 | 0 | 0 | 0 | 0 | 0 | 0 | 0 | 0 | 0 | 0 | 0 | 0 | 0 | 0 | 0 | 0 | 0 | 0 | 0 | 0
| EV | Aerial Lifts | PM10 | 0 | 0 |  |  | 0 | 0 | 0 | 0 | 0 | 0 | 0 | 0 | 0 | 0 | 0 | 0 | 0 | 0 | 0 | 0 | 0 | 0 | 0 | 0 | 0 | 0 | 0 | 0 | 0 | 0 | 0 | 0 | 0 | 0 | 0 | 0 | 0 | 0 | 0 | 0 | 0 | 0 | 0 | 0 | 0 | 0 | 0 | 0 | 0 | 0 | 0 | 0 | 0 | 0 | 0 | 0 | 0 | 0 | 0
| EV | Aerial Lifts | PM2.5 | 0 | 0 |  |  | 0 | 0 | 0 | 0 | 0 | 0 | 0 | 0 | 0 | 0 | 0 | 0 | 0 | 0 | 0 | 0 | 0 | 0 | 0 | 0 | 0 | 0 | 0 | 0 | 0 | 0 | 0 | 0 | 0 | 0 | 0 | 0 | 0 | 0 | 0 | 0 | 0 | 0 | 0 | 0 | 0 | 0 | 0 | 0 | 0 | 0 | 0 | 0 | 0 | 0 | 0 | 0 | 0 | 0 | 0
| EV | Aerial Lifts | VOC | 0 | 0 |  |  | 0 | 0 | 0 | 0 | 0 | 0 | 0 | 0 | 0 | 0 | 0 | 0 | 0 | 0 | 0 | 0 | 0 | 0 | 0 | 0 | 0 | 0 | 0 | 0 | 0 | 0 | 0 | 0 | 0 | 0 | 0 | 0 | 0 | 0 | 0 | 0 | 0 | 0 | 0 | 0 | 0 | 0 | 0 | 0 | 0 | 0 | 0 | 0 | 0 | 0 | 0 | 0 | 0 | 0 | 0
| EV | Aerial Lifts | VOC (Evap) | 0 | 0 |  |  | 0 | 0 | 0 | 0 | 0 | 0 | 0 | 0 | 0 | 0 | 0 | 0 | 0 | 0 | 0 | 0 | 0 | 0 | 0 | 0 | 0 | 0 | 0 | 0 | 0 | 0 | 0 | 0 | 0 | 0 | 0 | 0 | 0 | 0 | 0 | 0 | 0 | 0 | 0 | 0 | 0 | 0 | 0 | 0 | 0 | 0 | 0 | 0 | 0 | 0 | 0 | 0 | 0 | 0 | 0
| EV | Agricultural Tractors | CO | 0 | 0 |  |  | 0 | 0 | 0 | 0 | 0 | 0 | 0 | 0 | 0 | 0 | 0 | 0 | 0 | 0 | 0 | 0 | 0 | 0 | 0 | 0 | 0 | 0 | 0 | 0 | 0 | 0 | 0 | 0 | 0 | 0 | 0 | 0 | 0 | 0 | 0 | 0 | 0 | 0 | 0 | 0 | 0 | 0 | 0 | 0 | 0 | 0 | 0 | 0 | 0 | 0 | 0 | 0 | 0 | 0 | 0
| EV | Agricultural Tractors | NOx | 0 | 0 |  |  | 0 | 0 | 0 | 0 | 0 | 0 | 0 | 0 | 0 | 0 | 0 | 0 | 0 | 0 | 0 | 0 | 0 | 0 | 0 | 0 | 0 | 0 | 0 | 0 | 0 | 0 | 0 | 0 | 0 | 0 | 0 | 0 | 0 | 0 | 0 | 0 | 0 | 0 | 0 | 0 | 0 | 0 | 0 | 0 | 0 | 0 | 0 | 0 | 0 | 0 | 0 | 0 | 0 | 0 | 0
| EV | Agricultural Tractors | PM10 | 0 | 0 |  |  | 0 | 0 | 0 | 0 | 0 | 0 | 0 | 0 | 0 | 0 | 0 | 0 | 0 | 0 | 0 | 0 | 0 | 0 | 0 | 0 | 0 | 0 | 0 | 0 | 0 | 0 | 0 | 0 | 0 | 0 | 0 | 0 | 0 | 0 | 0 | 0 | 0 | 0 | 0 | 0 | 0 | 0 | 0 | 0 | 0 | 0 | 0 | 0 | 0 | 0 | 0 | 0 | 0 | 0 | 0
| EV | Agricultural Tractors | PM2.5 | 0 | 0 |  |  | 0 | 0 | 0 | 0 | 0 | 0 | 0 | 0 | 0 | 0 | 0 | 0 | 0 | 0 | 0 | 0 | 0 | 0 | 0 | 0 | 0 | 0 | 0 | 0 | 0 | 0 | 0 | 0 | 0 | 0 | 0 | 0 | 0 | 0 | 0 | 0 | 0 | 0 | 0 | 0 | 0 | 0 | 0 | 0 | 0 | 0 | 0 | 0 | 0 | 0 | 0 | 0 | 0 | 0 | 0
| EV | Agricultural Tractors | VOC | 0 | 0 |  |  | 0 | 0 | 0 | 0 | 0 | 0 | 0 | 0 | 0 | 0 | 0 | 0 | 0 | 0 | 0 | 0 | 0 | 0 | 0 | 0 | 0 | 0 | 0 | 0 | 0 | 0 | 0 | 0 | 0 | 0 | 0 | 0 | 0 | 0 | 0 | 0 | 0 | 0 | 0 | 0 | 0 | 0 | 0 | 0 | 0 | 0 | 0 | 0 | 0 | 0 | 0 | 0 | 0 | 0 | 0
| EV | Agricultural Tractors | VOC (Evap) | 0 | 0 |  |  | 0 | 0 | 0 | 0 | 0 | 0 | 0 | 0 | 0 | 0 | 0 | 0 | 0 | 0 | 0 | 0 | 0 | 0 | 0 | 0 | 0 | 0 | 0 | 0 | 0 | 0 | 0 | 0 | 0 | 0 | 0 | 0 | 0 | 0 | 0 | 0 | 0 | 0 | 0 | 0 | 0 | 0 | 0 | 0 | 0 | 0 | 0 | 0 | 0 | 0 | 0 | 0 | 0 | 0 | 0
| EV | Airport Support Equipment | CO | 0 | 0 |  |  | 0 | 0 | 0 | 0 | 0 | 0 | 0 | 0 | 0 | 0 | 0 | 0 | 0 | 0 | 0 | 0 | 0 | 0 | 0 | 0 | 0 | 0 | 0 | 0 | 0 | 0 | 0 | 0 | 0 | 0 | 0 | 0 | 0 | 0 | 0 | 0 | 0 | 0 | 0 | 0 | 0 | 0 | 0 | 0 | 0 | 0 | 0 | 0 | 0 | 0 | 0 | 0 | 0 | 0 | 0
| EV | Airport Support Equipment | NOx | 0 | 0 |  |  | 0 | 0 | 0 | 0 | 0 | 0 | 0 | 0 | 0 | 0 | 0 | 0 | 0 | 0 | 0 | 0 | 0 | 0 | 0 | 0 | 0 | 0 | 0 | 0 | 0 | 0 | 0 | 0 | 0 | 0 | 0 | 0 | 0 | 0 | 0 | 0 | 0 | 0 | 0 | 0 | 0 | 0 | 0 | 0 | 0 | 0 | 0 | 0 | 0 | 0 | 0 | 0 | 0 | 0 | 0
| EV | Airport Support Equipment | PM10 | 0 | 0 |  |  | 0 | 0 | 0 | 0 | 0 | 0 | 0 | 0 | 0 | 0 | 0 | 0 | 0 | 0 | 0 | 0 | 0 | 0 | 0 | 0 | 0 | 0 | 0 | 0 | 0 | 0 | 0 | 0 | 0 | 0 | 0 | 0 | 0 | 0 | 0 | 0 | 0 | 0 | 0 | 0 | 0 | 0 | 0 | 0 | 0 | 0 | 0 | 0 | 0 | 0 | 0 | 0 | 0 | 0 | 0
| EV | Airport Support Equipment | PM2.5 | 0 | 0 |  |  | 0 | 0 | 0 | 0 | 0 | 0 | 0 | 0 | 0 | 0 | 0 | 0 | 0 | 0 | 0 | 0 | 0 | 0 | 0 | 0 | 0 | 0 | 0 | 0 | 0 | 0 | 0 | 0 | 0 | 0 | 0 | 0 | 0 | 0 | 0 | 0 | 0 | 0 | 0 | 0 | 0 | 0 | 0 | 0 | 0 | 0 | 0 | 0 | 0 | 0 | 0 | 0 | 0 | 0 | 0
| EV | Airport Support Equipment | VOC | 0 | 0 |  |  | 0 | 0 | 0 | 0 | 0 | 0 | 0 | 0 | 0 | 0 | 0 | 0 | 0 | 0 | 0 | 0 | 0 | 0 | 0 | 0 | 0 | 0 | 0 | 0 | 0 | 0 | 0 | 0 | 0 | 0 | 0 | 0 | 0 | 0 | 0 | 0 | 0 | 0 | 0 | 0 | 0 | 0 | 0 | 0 | 0 | 0 | 0 | 0 | 0 | 0 | 0 | 0 | 0 | 0 | 0
| EV | Airport Support Equipment | VOC (Evap) | 0 | 0 |  |  | 0 | 0 | 0 | 0 | 0 | 0 | 0 | 0 | 0 | 0 | 0 | 0 | 0 | 0 | 0 | 0 | 0 | 0 | 0 | 0 | 0 | 0 | 0 | 0 | 0 | 0 | 0 | 0 | 0 | 0 | 0 | 0 | 0 | 0 | 0 | 0 | 0 | 0 | 0 | 0 | 0 | 0 | 0 | 0 | 0 | 0 | 0 | 0 | 0 | 0 | 0 | 0 | 0 | 0 | 0
| EV | All Terrain Vehicles | CO | 0 | 0 |  |  | 0 | 0 | 0 | 0 | 0 | 0 | 0 | 0 | 0 | 0 | 0 | 0 | 0 | 0 | 0 | 0 | 0 | 0 | 0 | 0 | 0 | 0 | 0 | 0 | 0 | 0 | 0 | 0 | 0 | 0 | 0 | 0 | 0 | 0 | 0 | 0 | 0 | 0 | 0 | 0 | 0 | 0 | 0 | 0 | 0 | 0 | 0 | 0 | 0 | 0 | 0 | 0 | 0 | 0 | 0
| EV | All Terrain Vehicles | NOx | 0 | 0 |  |  | 0 | 0 | 0 | 0 | 0 | 0 | 0 | 0 | 0 | 0 | 0 | 0 | 0 | 0 | 0 | 0 | 0 | 0 | 0 | 0 | 0 | 0 | 0 | 0 | 0 | 0 | 0 | 0 | 0 | 0 | 0 | 0 | 0 | 0 | 0 | 0 | 0 | 0 | 0 | 0 | 0 | 0 | 0 | 0 | 0 | 0 | 0 | 0 | 0 | 0 | 0 | 0 | 0 | 0 | 0
| EV | All Terrain Vehicles | PM10 | 0 | 0 |  |  | 0 | 0 | 0 | 0 | 0 | 0 | 0 | 0 | 0 | 0 | 0 | 0 | 0 | 0 | 0 | 0 | 0 | 0 | 0 | 0 | 0 | 0 | 0 | 0 | 0 | 0 | 0 | 0 | 0 | 0 | 0 | 0 | 0 | 0 | 0 | 0 | 0 | 0 | 0 | 0 | 0 | 0 | 0 | 0 | 0 | 0 | 0 | 0 | 0 | 0 | 0 | 0 | 0 | 0 | 0
| EV | All Terrain Vehicles | PM2.5 | 0 | 0 |  |  | 0 | 0 | 0 | 0 | 0 | 0 | 0 | 0 | 0 | 0 | 0 | 0 | 0 | 0 | 0 | 0 | 0 | 0 | 0 | 0 | 0 | 0 | 0 | 0 | 0 | 0 | 0 | 0 | 0 | 0 | 0 | 0 | 0 | 0 | 0 | 0 | 0 | 0 | 0 | 0 | 0 | 0 | 0 | 0 | 0 | 0 | 0 | 0 | 0 | 0 | 0 | 0 | 0 | 0 | 0
| EV | All Terrain Vehicles | VOC | 0 | 0 |  |  | 0 | 0 | 0 | 0 | 0 | 0 | 0 | 0 | 0 | 0 | 0 | 0 | 0 | 0 | 0 | 0 | 0 | 0 | 0 | 0 | 0 | 0 | 0 | 0 | 0 | 0 | 0 | 0 | 0 | 0 | 0 | 0 | 0 | 0 | 0 | 0 | 0 | 0 | 0 | 0 | 0 | 0 | 0 | 0 | 0 | 0 | 0 | 0 | 0 | 0 | 0 | 0 | 0 | 0 | 0
| EV | All Terrain Vehicles | VOC (Evap) | 0 | 0 |  |  | 0 | 0 | 0 | 0 | 0 | 0 | 0 | 0 | 0 | 0 | 0 | 0 | 0 | 0 | 0 | 0 | 0 | 0 | 0 | 0 | 0 | 0 | 0 | 0 | 0 | 0 | 0 | 0 | 0 | 0 | 0 | 0 | 0 | 0 | 0 | 0 | 0 | 0 | 0 | 0 | 0 | 0 | 0 | 0 | 0 | 0 | 0 | 0 | 0 | 0 | 0 | 0 | 0 | 0 | 0
| EV | Chain Saws | CO | 0 | 0 |  |  | 0 | 0 | 0 | 0 | 0 | 0 | 0 | 0 | 0 | 0 | 0 | 0 | 0 | 0 | 0 | 0 | 0 | 0 | 0 | 0 | 0 | 0 | 0 | 0 | 0 | 0 | 0 | 0 | 0 | 0 | 0 | 0 | 0 | 0 | 0 | 0 | 0 | 0 | 0 | 0 | 0 | 0 | 0 | 0 | 0 | 0 | 0 | 0 | 0 | 0 | 0 | 0 | 0 | 0 | 0
| EV | Chain Saws | NOx | 0 | 0 |  |  | 0 | 0 | 0 | 0 | 0 | 0 | 0 | 0 | 0 | 0 | 0 | 0 | 0 | 0 | 0 | 0 | 0 | 0 | 0 | 0 | 0 | 0 | 0 | 0 | 0 | 0 | 0 | 0 | 0 | 0 | 0 | 0 | 0 | 0 | 0 | 0 | 0 | 0 | 0 | 0 | 0 | 0 | 0 | 0 | 0 | 0 | 0 | 0 | 0 | 0 | 0 | 0 | 0 | 0 | 0
| EV | Chain Saws | PM10 | 0 | 0 |  |  | 0 | 0 | 0 | 0 | 0 | 0 | 0 | 0 | 0 | 0 | 0 | 0 | 0 | 0 | 0 | 0 | 0 | 0 | 0 | 0 | 0 | 0 | 0 | 0 | 0 | 0 | 0 | 0 | 0 | 0 | 0 | 0 | 0 | 0 | 0 | 0 | 0 | 0 | 0 | 0 | 0 | 0 | 0 | 0 | 0 | 0 | 0 | 0 | 0 | 0 | 0 | 0 | 0 | 0 | 0
| EV | Chain Saws | PM2.5 | 0 | 0 |  |  | 0 | 0 | 0 | 0 | 0 | 0 | 0 | 0 | 0 | 0 | 0 | 0 | 0 | 0 | 0 | 0 | 0 | 0 | 0 | 0 | 0 | 0 | 0 | 0 | 0 | 0 | 0 | 0 | 0 | 0 | 0 | 0 | 0 | 0 | 0 | 0 | 0 | 0 | 0 | 0 | 0 | 0 | 0 | 0 | 0 | 0 | 0 | 0 | 0 | 0 | 0 | 0 | 0 | 0 | 0
| EV | Chain Saws | VOC | 0 | 0 |  |  | 0 | 0 | 0 | 0 | 0 | 0 | 0 | 0 | 0 | 0 | 0 | 0 | 0 | 0 | 0 | 0 | 0 | 0 | 0 | 0 | 0 | 0 | 0 | 0 | 0 | 0 | 0 | 0 | 0 | 0 | 0 | 0 | 0 | 0 | 0 | 0 | 0 | 0 | 0 | 0 | 0 | 0 | 0 | 0 | 0 | 0 | 0 | 0 | 0 | 0 | 0 | 0 | 0 | 0 | 0
| EV | Chain Saws | VOC (Evap) | 0 | 0 |  |  | 0 | 0 | 0 | 0 | 0 | 0 | 0 | 0 | 0 | 0 | 0 | 0 | 0 | 0 | 0 | 0 | 0 | 0 | 0 | 0 | 0 | 0 | 0 | 0 | 0 | 0 | 0 | 0 | 0 | 0 | 0 | 0 | 0 | 0 | 0 | 0 | 0 | 0 | 0 | 0 | 0 | 0 | 0 | 0 | 0 | 0 | 0 | 0 | 0 | 0 | 0 | 0 | 0 | 0 | 0
| EV | Commercial Turf Equipment | CO | 0 | 0 |  |  | 0 | 0 | 0 | 0 | 0 | 0 | 0 | 0 | 0 | 0 | 0 | 0 | 0 | 0 | 0 | 0 | 0 | 0 | 0 | 0 | 0 | 0 | 0 | 0 | 0 | 0 | 0 | 0 | 0 | 0 | 0 | 0 | 0 | 0 | 0 | 0 | 0 | 0 | 0 | 0 | 0 | 0 | 0 | 0 | 0 | 0 | 0 | 0 | 0 | 0 | 0 | 0 | 0 | 0 | 0
| EV | Commercial Turf Equipment | NOx | 0 | 0 |  |  | 0 | 0 | 0 | 0 | 0 | 0 | 0 | 0 | 0 | 0 | 0 | 0 | 0 | 0 | 0 | 0 | 0 | 0 | 0 | 0 | 0 | 0 | 0 | 0 | 0 | 0 | 0 | 0 | 0 | 0 | 0 | 0 | 0 | 0 | 0 | 0 | 0 | 0 | 0 | 0 | 0 | 0 | 0 | 0 | 0 | 0 | 0 | 0 | 0 | 0 | 0 | 0 | 0 | 0 | 0
| EV | Commercial Turf Equipment | PM10 | 0 | 0 |  |  | 0 | 0 | 0 | 0 | 0 | 0 | 0 | 0 | 0 | 0 | 0 | 0 | 0 | 0 | 0 | 0 | 0 | 0 | 0 | 0 | 0 | 0 | 0 | 0 | 0 | 0 | 0 | 0 | 0 | 0 | 0 | 0 | 0 | 0 | 0 | 0 | 0 | 0 | 0 | 0 | 0 | 0 | 0 | 0 | 0 | 0 | 0 | 0 | 0 | 0 | 0 | 0 | 0 | 0 | 0
| EV | Commercial Turf Equipment | PM2.5 | 0 | 0 |  |  | 0 | 0 | 0 | 0 | 0 | 0 | 0 | 0 | 0 | 0 | 0 | 0 | 0 | 0 | 0 | 0 | 0 | 0 | 0 | 0 | 0 | 0 | 0 | 0 | 0 | 0 | 0 | 0 | 0 | 0 | 0 | 0 | 0 | 0 | 0 | 0 | 0 | 0 | 0 | 0 | 0 | 0 | 0 | 0 | 0 | 0 | 0 | 0 | 0 | 0 | 0 | 0 | 0 | 0 | 0
| EV | Commercial Turf Equipment | VOC | 0 | 0 |  |  | 0 | 0 | 0 | 0 | 0 | 0 | 0 | 0 | 0 | 0 | 0 | 0 | 0 | 0 | 0 | 0 | 0 | 0 | 0 | 0 | 0 | 0 | 0 | 0 | 0 | 0 | 0 | 0 | 0 | 0 | 0 | 0 | 0 | 0 | 0 | 0 | 0 | 0 | 0 | 0 | 0 | 0 | 0 | 0 | 0 | 0 | 0 | 0 | 0 | 0 | 0 | 0 | 0 | 0 | 0
| EV | Commercial Turf Equipment | VOC (Evap) | 0 | 0 |  |  | 0 | 0 | 0 | 0 | 0 | 0 | 0 | 0 | 0 | 0 | 0 | 0 | 0 | 0 | 0 | 0 | 0 | 0 | 0 | 0 | 0 | 0 | 0 | 0 | 0 | 0 | 0 | 0 | 0 | 0 | 0 | 0 | 0 | 0 | 0 | 0 | 0 | 0 | 0 | 0 | 0 | 0 | 0 | 0 | 0 | 0 | 0 | 0 | 0 | 0 | 0 | 0 | 0 | 0 | 0
| EV | Cranes | CO | 0 | 0 |  |  | 0 | 0 | 0 | 0 | 0 | 0 | 0 | 0 | 0 | 0 | 0 | 0 | 0 | 0 | 0 | 0 | 0 | 0 | 0 | 0 | 0 | 0 | 0 | 0 | 0 | 0 | 0 | 0 | 0 | 0 | 0 | 0 | 0 | 0 | 0 | 0 | 0 | 0 | 0 | 0 | 0 | 0 | 0 | 0 | 0 | 0 | 0 | 0 | 0 | 0 | 0 | 0 | 0 | 0 | 0
| EV | Cranes | NOx | 0 | 0 |  |  | 0 | 0 | 0 | 0 | 0 | 0 | 0 | 0 | 0 | 0 | 0 | 0 | 0 | 0 | 0 | 0 | 0 | 0 | 0 | 0 | 0 | 0 | 0 | 0 | 0 | 0 | 0 | 0 | 0 | 0 | 0 | 0 | 0 | 0 | 0 | 0 | 0 | 0 | 0 | 0 | 0 | 0 | 0 | 0 | 0 | 0 | 0 | 0 | 0 | 0 | 0 | 0 | 0 | 0 | 0
| EV | Cranes | PM10 | 0 | 0 |  |  | 0 | 0 | 0 | 0 | 0 | 0 | 0 | 0 | 0 | 0 | 0 | 0 | 0 | 0 | 0 | 0 | 0 | 0 | 0 | 0 | 0 | 0 | 0 | 0 | 0 | 0 | 0 | 0 | 0 | 0 | 0 | 0 | 0 | 0 | 0 | 0 | 0 | 0 | 0 | 0 | 0 | 0 | 0 | 0 | 0 | 0 | 0 | 0 | 0 | 0 | 0 | 0 | 0 | 0 | 0
| EV | Cranes | PM2.5 | 0 | 0 |  |  | 0 | 0 | 0 | 0 | 0 | 0 | 0 | 0 | 0 | 0 | 0 | 0 | 0 | 0 | 0 | 0 | 0 | 0 | 0 | 0 | 0 | 0 | 0 | 0 | 0 | 0 | 0 | 0 | 0 | 0 | 0 | 0 | 0 | 0 | 0 | 0 | 0 | 0 | 0 | 0 | 0 | 0 | 0 | 0 | 0 | 0 | 0 | 0 | 0 | 0 | 0 | 0 | 0 | 0 | 0
| EV | Cranes | VOC | 0 | 0 |  |  | 0 | 0 | 0 | 0 | 0 | 0 | 0 | 0 | 0 | 0 | 0 | 0 | 0 | 0 | 0 | 0 | 0 | 0 | 0 | 0 | 0 | 0 | 0 | 0 | 0 | 0 | 0 | 0 | 0 | 0 | 0 | 0 | 0 | 0 | 0 | 0 | 0 | 0 | 0 | 0 | 0 | 0 | 0 | 0 | 0 | 0 | 0 | 0 | 0 | 0 | 0 | 0 | 0 | 0 | 0
| EV | Cranes | VOC (Evap) | 0 | 0 |  |  | 0 | 0 | 0 | 0 | 0 | 0 | 0 | 0 | 0 | 0 | 0 | 0 | 0 | 0 | 0 | 0 | 0 | 0 | 0 | 0 | 0 | 0 | 0 | 0 | 0 | 0 | 0 | 0 | 0 | 0 | 0 | 0 | 0 | 0 | 0 | 0 | 0 | 0 | 0 | 0 | 0 | 0 | 0 | 0 | 0 | 0 | 0 | 0 | 0 | 0 | 0 | 0 | 0 | 0 | 0
| EV | Crawler Tractor/Dozers | CO | 0 | 0 |  |  | 0 | 0 | 0 | 0 | 0 | 0 | 0 | 0 | 0 | 0 | 0 | 0 | 0 | 0 | 0 | 0 | 0 | 0 | 0 | 0 | 0 | 0 | 0 | 0 | 0 | 0 | 0 | 0 | 0 | 0 | 0 | 0 | 0 | 0 | 0 | 0 | 0 | 0 | 0 | 0 | 0 | 0 | 0 | 0 | 0 | 0 | 0 | 0 | 0 | 0 | 0 | 0 | 0 | 0 | 0
| EV | Crawler Tractor/Dozers | NOx | 0 | 0 |  |  | 0 | 0 | 0 | 0 | 0 | 0 | 0 | 0 | 0 | 0 | 0 | 0 | 0 | 0 | 0 | 0 | 0 | 0 | 0 | 0 | 0 | 0 | 0 | 0 | 0 | 0 | 0 | 0 | 0 | 0 | 0 | 0 | 0 | 0 | 0 | 0 | 0 | 0 | 0 | 0 | 0 | 0 | 0 | 0 | 0 | 0 | 0 | 0 | 0 | 0 | 0 | 0 | 0 | 0 | 0
| EV | Crawler Tractor/Dozers | PM10 | 0 | 0 |  |  | 0 | 0 | 0 | 0 | 0 | 0 | 0 | 0 | 0 | 0 | 0 | 0 | 0 | 0 | 0 | 0 | 0 | 0 | 0 | 0 | 0 | 0 | 0 | 0 | 0 | 0 | 0 | 0 | 0 | 0 | 0 | 0 | 0 | 0 | 0 | 0 | 0 | 0 | 0 | 0 | 0 | 0 | 0 | 0 | 0 | 0 | 0 | 0 | 0 | 0 | 0 | 0 | 0 | 0 | 0
| EV | Crawler Tractor/Dozers | PM2.5 | 0 | 0 |  |  | 0 | 0 | 0 | 0 | 0 | 0 | 0 | 0 | 0 | 0 | 0 | 0 | 0 | 0 | 0 | 0 | 0 | 0 | 0 | 0 | 0 | 0 | 0 | 0 | 0 | 0 | 0 | 0 | 0 | 0 | 0 | 0 | 0 | 0 | 0 | 0 | 0 | 0 | 0 | 0 | 0 | 0 | 0 | 0 | 0 | 0 | 0 | 0 | 0 | 0 | 0 | 0 | 0 | 0 | 0
| EV | Crawler Tractor/Dozers | VOC | 0 | 0 |  |  | 0 | 0 | 0 | 0 | 0 | 0 | 0 | 0 | 0 | 0 | 0 | 0 | 0 | 0 | 0 | 0 | 0 | 0 | 0 | 0 | 0 | 0 | 0 | 0 | 0 | 0 | 0 | 0 | 0 | 0 | 0 | 0 | 0 | 0 | 0 | 0 | 0 | 0 | 0 | 0 | 0 | 0 | 0 | 0 | 0 | 0 | 0 | 0 | 0 | 0 | 0 | 0 | 0 | 0 | 0
| EV | Crawler Tractor/Dozers | VOC (Evap) | 0 | 0 |  |  | 0 | 0 | 0 | 0 | 0 | 0 | 0 | 0 | 0 | 0 | 0 | 0 | 0 | 0 | 0 | 0 | 0 | 0 | 0 | 0 | 0 | 0 | 0 | 0 | 0 | 0 | 0 | 0 | 0 | 0 | 0 | 0 | 0 | 0 | 0 | 0 | 0 | 0 | 0 | 0 | 0 | 0 | 0 | 0 | 0 | 0 | 0 | 0 | 0 | 0 | 0 | 0 | 0 | 0 | 0
| EV | Excavators | CO | 0 | 0 |  |  | 0 | 0 | 0 | 0 | 0 | 0 | 0 | 0 | 0 | 0 | 0 | 0 | 0 | 0 | 0 | 0 | 0 | 0 | 0 | 0 | 0 | 0 | 0 | 0 | 0 | 0 | 0 | 0 | 0 | 0 | 0 | 0 | 0 | 0 | 0 | 0 | 0 | 0 | 0 | 0 | 0 | 0 | 0 | 0 | 0 | 0 | 0 | 0 | 0 | 0 | 0 | 0 | 0 | 0 | 0
| EV | Excavators | NOx | 0 | 0 |  |  | 0 | 0 | 0 | 0 | 0 | 0 | 0 | 0 | 0 | 0 | 0 | 0 | 0 | 0 | 0 | 0 | 0 | 0 | 0 | 0 | 0 | 0 | 0 | 0 | 0 | 0 | 0 | 0 | 0 | 0 | 0 | 0 | 0 | 0 | 0 | 0 | 0 | 0 | 0 | 0 | 0 | 0 | 0 | 0 | 0 | 0 | 0 | 0 | 0 | 0 | 0 | 0 | 0 | 0 | 0
| EV | Excavators | PM10 | 0 | 0 |  |  | 0 | 0 | 0 | 0 | 0 | 0 | 0 | 0 | 0 | 0 | 0 | 0 | 0 | 0 | 0 | 0 | 0 | 0 | 0 | 0 | 0 | 0 | 0 | 0 | 0 | 0 | 0 | 0 | 0 | 0 | 0 | 0 | 0 | 0 | 0 | 0 | 0 | 0 | 0 | 0 | 0 | 0 | 0 | 0 | 0 | 0 | 0 | 0 | 0 | 0 | 0 | 0 | 0 | 0 | 0
| EV | Excavators | PM2.5 | 0 | 0 |  |  | 0 | 0 | 0 | 0 | 0 | 0 | 0 | 0 | 0 | 0 | 0 | 0 | 0 | 0 | 0 | 0 | 0 | 0 | 0 | 0 | 0 | 0 | 0 | 0 | 0 | 0 | 0 | 0 | 0 | 0 | 0 | 0 | 0 | 0 | 0 | 0 | 0 | 0 | 0 | 0 | 0 | 0 | 0 | 0 | 0 | 0 | 0 | 0 | 0 | 0 | 0 | 0 | 0 | 0 | 0
| EV | Excavators | VOC | 0 | 0 |  |  | 0 | 0 | 0 | 0 | 0 | 0 | 0 | 0 | 0 | 0 | 0 | 0 | 0 | 0 | 0 | 0 | 0 | 0 | 0 | 0 | 0 | 0 | 0 | 0 | 0 | 0 | 0 | 0 | 0 | 0 | 0 | 0 | 0 | 0 | 0 | 0 | 0 | 0 | 0 | 0 | 0 | 0 | 0 | 0 | 0 | 0 | 0 | 0 | 0 | 0 | 0 | 0 | 0 | 0 | 0
| EV | Excavators | VOC (Evap) | 0 | 0 |  |  | 0 | 0 | 0 | 0 | 0 | 0 | 0 | 0 | 0 | 0 | 0 | 0 | 0 | 0 | 0 | 0 | 0 | 0 | 0 | 0 | 0 | 0 | 0 | 0 | 0 | 0 | 0 | 0 | 0 | 0 | 0 | 0 | 0 | 0 | 0 | 0 | 0 | 0 | 0 | 0 | 0 | 0 | 0 | 0 | 0 | 0 | 0 | 0 | 0 | 0 | 0 | 0 | 0 | 0 | 0
| EV | Forklifts | CO | 0 | 0 |  |  | 0 | 0 | 0 | 0 | 0 | 0 | 0 | 0 | 0 | 0 | 0 | 0 | 0 | 0 | 0 | 0 | 0 | 0 | 0 | 0 | 0 | 0 | 0 | 0 | 0 | 0 | 0 | 0 | 0 | 0 | 0 | 0 | 0 | 0 | 0 | 0 | 0 | 0 | 0 | 0 | 0 | 0 | 0 | 0 | 0 | 0 | 0 | 0 | 0 | 0 | 0 | 0 | 0 | 0 | 0
| EV | Forklifts | NOx | 0 | 0 |  |  | 0 | 0 | 0 | 0 | 0 | 0 | 0 | 0 | 0 | 0 | 0 | 0 | 0 | 0 | 0 | 0 | 0 | 0 | 0 | 0 | 0 | 0 | 0 | 0 | 0 | 0 | 0 | 0 | 0 | 0 | 0 | 0 | 0 | 0 | 0 | 0 | 0 | 0 | 0 | 0 | 0 | 0 | 0 | 0 | 0 | 0 | 0 | 0 | 0 | 0 | 0 | 0 | 0 | 0 | 0
| EV | Forklifts | PM10 | 0 | 0 |  |  | 0 | 0 | 0 | 0 | 0 | 0 | 0 | 0 | 0 | 0 | 0 | 0 | 0 | 0 | 0 | 0 | 0 | 0 | 0 | 0 | 0 | 0 | 0 | 0 | 0 | 0 | 0 | 0 | 0 | 0 | 0 | 0 | 0 | 0 | 0 | 0 | 0 | 0 | 0 | 0 | 0 | 0 | 0 | 0 | 0 | 0 | 0 | 0 | 0 | 0 | 0 | 0 | 0 | 0 | 0
| EV | Forklifts | PM2.5 | 0 | 0 |  |  | 0 | 0 | 0 | 0 | 0 | 0 | 0 | 0 | 0 | 0 | 0 | 0 | 0 | 0 | 0 | 0 | 0 | 0 | 0 | 0 | 0 | 0 | 0 | 0 | 0 | 0 | 0 | 0 | 0 | 0 | 0 | 0 | 0 | 0 | 0 | 0 | 0 | 0 | 0 | 0 | 0 | 0 | 0 | 0 | 0 | 0 | 0 | 0 | 0 | 0 | 0 | 0 | 0 | 0 | 0
| EV | Forklifts | VOC | 0 | 0 |  |  | 0 | 0 | 0 | 0 | 0 | 0 | 0 | 0 | 0 | 0 | 0 | 0 | 0 | 0 | 0 | 0 | 0 | 0 | 0 | 0 | 0 | 0 | 0 | 0 | 0 | 0 | 0 | 0 | 0 | 0 | 0 | 0 | 0 | 0 | 0 | 0 | 0 | 0 | 0 | 0 | 0 | 0 | 0 | 0 | 0 | 0 | 0 | 0 | 0 | 0 | 0 | 0 | 0 | 0 | 0
| EV | Forklifts | VOC (Evap) | 0 | 0 |  |  | 0 | 0 | 0 | 0 | 0 | 0 | 0 | 0 | 0 | 0 | 0 | 0 | 0 | 0 | 0 | 0 | 0 | 0 | 0 | 0 | 0 | 0 | 0 | 0 | 0 | 0 | 0 | 0 | 0 | 0 | 0 | 0 | 0 | 0 | 0 | 0 | 0 | 0 | 0 | 0 | 0 | 0 | 0 | 0 | 0 | 0 | 0 | 0 | 0 | 0 | 0 | 0 | 0 | 0 | 0
| EV | Golf Carts | CO | 0 | 0 |  |  | 0 | 0 | 0 | 0 | 0 | 0 | 0 | 0 | 0 | 0 | 0 | 0 | 0 | 0 | 0 | 0 | 0 | 0 | 0 | 0 | 0 | 0 | 0 | 0 | 0 | 0 | 0 | 0 | 0 | 0 | 0 | 0 | 0 | 0 | 0 | 0 | 0 | 0 | 0 | 0 | 0 | 0 | 0 | 0 | 0 | 0 | 0 | 0 | 0 | 0 | 0 | 0 | 0 | 0 | 0
| EV | Golf Carts | NOx | 0 | 0 |  |  | 0 | 0 | 0 | 0 | 0 | 0 | 0 | 0 | 0 | 0 | 0 | 0 | 0 | 0 | 0 | 0 | 0 | 0 | 0 | 0 | 0 | 0 | 0 | 0 | 0 | 0 | 0 | 0 | 0 | 0 | 0 | 0 | 0 | 0 | 0 | 0 | 0 | 0 | 0 | 0 | 0 | 0 | 0 | 0 | 0 | 0 | 0 | 0 | 0 | 0 | 0 | 0 | 0 | 0 | 0
| EV | Golf Carts | PM10 | 0 | 0 |  |  | 0 | 0 | 0 | 0 | 0 | 0 | 0 | 0 | 0 | 0 | 0 | 0 | 0 | 0 | 0 | 0 | 0 | 0 | 0 | 0 | 0 | 0 | 0 | 0 | 0 | 0 | 0 | 0 | 0 | 0 | 0 | 0 | 0 | 0 | 0 | 0 | 0 | 0 | 0 | 0 | 0 | 0 | 0 | 0 | 0 | 0 | 0 | 0 | 0 | 0 | 0 | 0 | 0 | 0 | 0
| EV | Golf Carts | PM2.5 | 0 | 0 |  |  | 0 | 0 | 0 | 0 | 0 | 0 | 0 | 0 | 0 | 0 | 0 | 0 | 0 | 0 | 0 | 0 | 0 | 0 | 0 | 0 | 0 | 0 | 0 | 0 | 0 | 0 | 0 | 0 | 0 | 0 | 0 | 0 | 0 | 0 | 0 | 0 | 0 | 0 | 0 | 0 | 0 | 0 | 0 | 0 | 0 | 0 | 0 | 0 | 0 | 0 | 0 | 0 | 0 | 0 | 0
| EV | Golf Carts | VOC | 0 | 0 |  |  | 0 | 0 | 0 | 0 | 0 | 0 | 0 | 0 | 0 | 0 | 0 | 0 | 0 | 0 | 0 | 0 | 0 | 0 | 0 | 0 | 0 | 0 | 0 | 0 | 0 | 0 | 0 | 0 | 0 | 0 | 0 | 0 | 0 | 0 | 0 | 0 | 0 | 0 | 0 | 0 | 0 | 0 | 0 | 0 | 0 | 0 | 0 | 0 | 0 | 0 | 0 | 0 | 0 | 0 | 0
| EV | Golf Carts | VOC (Evap) | 0 | 0 |  |  | 0 | 0 | 0 | 0 | 0 | 0 | 0 | 0 | 0 | 0 | 0 | 0 | 0 | 0 | 0 | 0 | 0 | 0 | 0 | 0 | 0 | 0 | 0 | 0 | 0 | 0 | 0 | 0 | 0 | 0 | 0 | 0 | 0 | 0 | 0 | 0 | 0 | 0 | 0 | 0 | 0 | 0 | 0 | 0 | 0 | 0 | 0 | 0 | 0 | 0 | 0 | 0 | 0 | 0 | 0
| EV | Lawn & Garden Tractors | CO | 0 | 0 |  |  | 0 | 0 | 0 | 0 | 0 | 0 | 0 | 0 | 0 | 0 | 0 | 0 | 0 | 0 | 0 | 0 | 0 | 0 | 0 | 0 | 0 | 0 | 0 | 0 | 0 | 0 | 0 | 0 | 0 | 0 | 0 | 0 | 0 | 0 | 0 | 0 | 0 | 0 | 0 | 0 | 0 | 0 | 0 | 0 | 0 | 0 | 0 | 0 | 0 | 0 | 0 | 0 | 0 | 0 | 0
| EV | Lawn & Garden Tractors | NOx | 0 | 0 |  |  | 0 | 0 | 0 | 0 | 0 | 0 | 0 | 0 | 0 | 0 | 0 | 0 | 0 | 0 | 0 | 0 | 0 | 0 | 0 | 0 | 0 | 0 | 0 | 0 | 0 | 0 | 0 | 0 | 0 | 0 | 0 | 0 | 0 | 0 | 0 | 0 | 0 | 0 | 0 | 0 | 0 | 0 | 0 | 0 | 0 | 0 | 0 | 0 | 0 | 0 | 0 | 0 | 0 | 0 | 0
| EV | Lawn & Garden Tractors | PM10 | 0 | 0 |  |  | 0 | 0 | 0 | 0 | 0 | 0 | 0 | 0 | 0 | 0 | 0 | 0 | 0 | 0 | 0 | 0 | 0 | 0 | 0 | 0 | 0 | 0 | 0 | 0 | 0 | 0 | 0 | 0 | 0 | 0 | 0 | 0 | 0 | 0 | 0 | 0 | 0 | 0 | 0 | 0 | 0 | 0 | 0 | 0 | 0 | 0 | 0 | 0 | 0 | 0 | 0 | 0 | 0 | 0 | 0
| EV | Lawn & Garden Tractors | PM2.5 | 0 | 0 |  |  | 0 | 0 | 0 | 0 | 0 | 0 | 0 | 0 | 0 | 0 | 0 | 0 | 0 | 0 | 0 | 0 | 0 | 0 | 0 | 0 | 0 | 0 | 0 | 0 | 0 | 0 | 0 | 0 | 0 | 0 | 0 | 0 | 0 | 0 | 0 | 0 | 0 | 0 | 0 | 0 | 0 | 0 | 0 | 0 | 0 | 0 | 0 | 0 | 0 | 0 | 0 | 0 | 0 | 0 | 0
| EV | Lawn & Garden Tractors | VOC | 0 | 0 |  |  | 0 | 0 | 0 | 0 | 0 | 0 | 0 | 0 | 0 | 0 | 0 | 0 | 0 | 0 | 0 | 0 | 0 | 0 | 0 | 0 | 0 | 0 | 0 | 0 | 0 | 0 | 0 | 0 | 0 | 0 | 0 | 0 | 0 | 0 | 0 | 0 | 0 | 0 | 0 | 0 | 0 | 0 | 0 | 0 | 0 | 0 | 0 | 0 | 0 | 0 | 0 | 0 | 0 | 0 | 0
| EV | Lawn & Garden Tractors | VOC (Evap) | 0 | 0 |  |  | 0 | 0 | 0 | 0 | 0 | 0 | 0 | 0 | 0 | 0 | 0 | 0 | 0 | 0 | 0 | 0 | 0 | 0 | 0 | 0 | 0 | 0 | 0 | 0 | 0 | 0 | 0 | 0 | 0 | 0 | 0 | 0 | 0 | 0 | 0 | 0 | 0 | 0 | 0 | 0 | 0 | 0 | 0 | 0 | 0 | 0 | 0 | 0 | 0 | 0 | 0 | 0 | 0 | 0 | 0
| EV | Lawn Mowers | CO | 0 | 0 |  |  | 0 | 0 | 0 | 0 | 0 | 0 | 0 | 0 | 0 | 0 | 0 | 0 | 0 | 0 | 0 | 0 | 0 | 0 | 0 | 0 | 0 | 0 | 0 | 0 | 0 | 0 | 0 | 0 | 0 | 0 | 0 | 0 | 0 | 0 | 0 | 0 | 0 | 0 | 0 | 0 | 0 | 0 | 0 | 0 | 0 | 0 | 0 | 0 | 0 | 0 | 0 | 0 | 0 | 0 | 0
| EV | Lawn Mowers | NOx | 0 | 0 |  |  | 0 | 0 | 0 | 0 | 0 | 0 | 0 | 0 | 0 | 0 | 0 | 0 | 0 | 0 | 0 | 0 | 0 | 0 | 0 | 0 | 0 | 0 | 0 | 0 | 0 | 0 | 0 | 0 | 0 | 0 | 0 | 0 | 0 | 0 | 0 | 0 | 0 | 0 | 0 | 0 | 0 | 0 | 0 | 0 | 0 | 0 | 0 | 0 | 0 | 0 | 0 | 0 | 0 | 0 | 0
| EV | Lawn Mowers | PM10 | 0 | 0 |  |  | 0 | 0 | 0 | 0 | 0 | 0 | 0 | 0 | 0 | 0 | 0 | 0 | 0 | 0 | 0 | 0 | 0 | 0 | 0 | 0 | 0 | 0 | 0 | 0 | 0 | 0 | 0 | 0 | 0 | 0 | 0 | 0 | 0 | 0 | 0 | 0 | 0 | 0 | 0 | 0 | 0 | 0 | 0 | 0 | 0 | 0 | 0 | 0 | 0 | 0 | 0 | 0 | 0 | 0 | 0
| EV | Lawn Mowers | PM2.5 | 0 | 0 |  |  | 0 | 0 | 0 | 0 | 0 | 0 | 0 | 0 | 0 | 0 | 0 | 0 | 0 | 0 | 0 | 0 | 0 | 0 | 0 | 0 | 0 | 0 | 0 | 0 | 0 | 0 | 0 | 0 | 0 | 0 | 0 | 0 | 0 | 0 | 0 | 0 | 0 | 0 | 0 | 0 | 0 | 0 | 0 | 0 | 0 | 0 | 0 | 0 | 0 | 0 | 0 | 0 | 0 | 0 | 0
| EV | Lawn Mowers | VOC | 0 | 0 |  |  | 0 | 0 | 0 | 0 | 0 | 0 | 0 | 0 | 0 | 0 | 0 | 0 | 0 | 0 | 0 | 0 | 0 | 0 | 0 | 0 | 0 | 0 | 0 | 0 | 0 | 0 | 0 | 0 | 0 | 0 | 0 | 0 | 0 | 0 | 0 | 0 | 0 | 0 | 0 | 0 | 0 | 0 | 0 | 0 | 0 | 0 | 0 | 0 | 0 | 0 | 0 | 0 | 0 | 0 | 0
| EV | Lawn Mowers | VOC (Evap) | 0 | 0 |  |  | 0 | 0 | 0 | 0 | 0 | 0 | 0 | 0 | 0 | 0 | 0 | 0 | 0 | 0 | 0 | 0 | 0 | 0 | 0 | 0 | 0 | 0 | 0 | 0 | 0 | 0 | 0 | 0 | 0 | 0 | 0 | 0 | 0 | 0 | 0 | 0 | 0 | 0 | 0 | 0 | 0 | 0 | 0 | 0 | 0 | 0 | 0 | 0 | 0 | 0 | 0 | 0 | 0 | 0 | 0
| EV | Leafblowers/Vacuums | CO | 0 | 0 |  |  | 0 | 0 | 0 | 0 | 0 | 0 | 0 | 0 | 0 | 0 | 0 | 0 | 0 | 0 | 0 | 0 | 0 | 0 | 0 | 0 | 0 | 0 | 0 | 0 | 0 | 0 | 0 | 0 | 0 | 0 | 0 | 0 | 0 | 0 | 0 | 0 | 0 | 0 | 0 | 0 | 0 | 0 | 0 | 0 | 0 | 0 | 0 | 0 | 0 | 0 | 0 | 0 | 0 | 0 | 0
| EV | Leafblowers/Vacuums | NOx | 0 | 0 |  |  | 0 | 0 | 0 | 0 | 0 | 0 | 0 | 0 | 0 | 0 | 0 | 0 | 0 | 0 | 0 | 0 | 0 | 0 | 0 | 0 | 0 | 0 | 0 | 0 | 0 | 0 | 0 | 0 | 0 | 0 | 0 | 0 | 0 | 0 | 0 | 0 | 0 | 0 | 0 | 0 | 0 | 0 | 0 | 0 | 0 | 0 | 0 | 0 | 0 | 0 | 0 | 0 | 0 | 0 | 0
| EV | Leafblowers/Vacuums | PM10 | 0 | 0 |  |  | 0 | 0 | 0 | 0 | 0 | 0 | 0 | 0 | 0 | 0 | 0 | 0 | 0 | 0 | 0 | 0 | 0 | 0 | 0 | 0 | 0 | 0 | 0 | 0 | 0 | 0 | 0 | 0 | 0 | 0 | 0 | 0 | 0 | 0 | 0 | 0 | 0 | 0 | 0 | 0 | 0 | 0 | 0 | 0 | 0 | 0 | 0 | 0 | 0 | 0 | 0 | 0 | 0 | 0 | 0
| EV | Leafblowers/Vacuums | PM2.5 | 0 | 0 |  |  | 0 | 0 | 0 | 0 | 0 | 0 | 0 | 0 | 0 | 0 | 0 | 0 | 0 | 0 | 0 | 0 | 0 | 0 | 0 | 0 | 0 | 0 | 0 | 0 | 0 | 0 | 0 | 0 | 0 | 0 | 0 | 0 | 0 | 0 | 0 | 0 | 0 | 0 | 0 | 0 | 0 | 0 | 0 | 0 | 0 | 0 | 0 | 0 | 0 | 0 | 0 | 0 | 0 | 0 | 0
| EV | Leafblowers/Vacuums | VOC | 0 | 0 |  |  | 0 | 0 | 0 | 0 | 0 | 0 | 0 | 0 | 0 | 0 | 0 | 0 | 0 | 0 | 0 | 0 | 0 | 0 | 0 | 0 | 0 | 0 | 0 | 0 | 0 | 0 | 0 | 0 | 0 | 0 | 0 | 0 | 0 | 0 | 0 | 0 | 0 | 0 | 0 | 0 | 0 | 0 | 0 | 0 | 0 | 0 | 0 | 0 | 0 | 0 | 0 | 0 | 0 | 0 | 0
| EV | Leafblowers/Vacuums | VOC (Evap) | 0 | 0 |  |  | 0 | 0 | 0 | 0 | 0 | 0 | 0 | 0 | 0 | 0 | 0 | 0 | 0 | 0 | 0 | 0 | 0 | 0 | 0 | 0 | 0 | 0 | 0 | 0 | 0 | 0 | 0 | 0 | 0 | 0 | 0 | 0 | 0 | 0 | 0 | 0 | 0 | 0 | 0 | 0 | 0 | 0 | 0 | 0 | 0 | 0 | 0 | 0 | 0 | 0 | 0 | 0 | 0 | 0 | 0
| EV | Rollers | CO | 0 | 0 |  |  | 0 | 0 | 0 | 0 | 0 | 0 | 0 | 0 | 0 | 0 | 0 | 0 | 0 | 0 | 0 | 0 | 0 | 0 | 0 | 0 | 0 | 0 | 0 | 0 | 0 | 0 | 0 | 0 | 0 | 0 | 0 | 0 | 0 | 0 | 0 | 0 | 0 | 0 | 0 | 0 | 0 | 0 | 0 | 0 | 0 | 0 | 0 | 0 | 0 | 0 | 0 | 0 | 0 | 0 | 0
| EV | Rollers | NOx | 0 | 0 |  |  | 0 | 0 | 0 | 0 | 0 | 0 | 0 | 0 | 0 | 0 | 0 | 0 | 0 | 0 | 0 | 0 | 0 | 0 | 0 | 0 | 0 | 0 | 0 | 0 | 0 | 0 | 0 | 0 | 0 | 0 | 0 | 0 | 0 | 0 | 0 | 0 | 0 | 0 | 0 | 0 | 0 | 0 | 0 | 0 | 0 | 0 | 0 | 0 | 0 | 0 | 0 | 0 | 0 | 0 | 0
| EV | Rollers | PM10 | 0 | 0 |  |  | 0 | 0 | 0 | 0 | 0 | 0 | 0 | 0 | 0 | 0 | 0 | 0 | 0 | 0 | 0 | 0 | 0 | 0 | 0 | 0 | 0 | 0 | 0 | 0 | 0 | 0 | 0 | 0 | 0 | 0 | 0 | 0 | 0 | 0 | 0 | 0 | 0 | 0 | 0 | 0 | 0 | 0 | 0 | 0 | 0 | 0 | 0 | 0 | 0 | 0 | 0 | 0 | 0 | 0 | 0
| EV | Rollers | PM2.5 | 0 | 0 |  |  | 0 | 0 | 0 | 0 | 0 | 0 | 0 | 0 | 0 | 0 | 0 | 0 | 0 | 0 | 0 | 0 | 0 | 0 | 0 | 0 | 0 | 0 | 0 | 0 | 0 | 0 | 0 | 0 | 0 | 0 | 0 | 0 | 0 | 0 | 0 | 0 | 0 | 0 | 0 | 0 | 0 | 0 | 0 | 0 | 0 | 0 | 0 | 0 | 0 | 0 | 0 | 0 | 0 | 0 | 0
| EV | Rollers | VOC | 0 | 0 |  |  | 0 | 0 | 0 | 0 | 0 | 0 | 0 | 0 | 0 | 0 | 0 | 0 | 0 | 0 | 0 | 0 | 0 | 0 | 0 | 0 | 0 | 0 | 0 | 0 | 0 | 0 | 0 | 0 | 0 | 0 | 0 | 0 | 0 | 0 | 0 | 0 | 0 | 0 | 0 | 0 | 0 | 0 | 0 | 0 | 0 | 0 | 0 | 0 | 0 | 0 | 0 | 0 | 0 | 0 | 0
| EV | Rollers | VOC (Evap) | 0 | 0 |  |  | 0 | 0 | 0 | 0 | 0 | 0 | 0 | 0 | 0 | 0 | 0 | 0 | 0 | 0 | 0 | 0 | 0 | 0 | 0 | 0 | 0 | 0 | 0 | 0 | 0 | 0 | 0 | 0 | 0 | 0 | 0 | 0 | 0 | 0 | 0 | 0 | 0 | 0 | 0 | 0 | 0 | 0 | 0 | 0 | 0 | 0 | 0 | 0 | 0 | 0 | 0 | 0 | 0 | 0 | 0
| EV | Rubber Tire Loaders | CO | 0 | 0 |  |  | 0 | 0 | 0 | 0 | 0 | 0 | 0 | 0 | 0 | 0 | 0 | 0 | 0 | 0 | 0 | 0 | 0 | 0 | 0 | 0 | 0 | 0 | 0 | 0 | 0 | 0 | 0 | 0 | 0 | 0 | 0 | 0 | 0 | 0 | 0 | 0 | 0 | 0 | 0 | 0 | 0 | 0 | 0 | 0 | 0 | 0 | 0 | 0 | 0 | 0 | 0 | 0 | 0 | 0 | 0
| EV | Rubber Tire Loaders | NOx | 0 | 0 |  |  | 0 | 0 | 0 | 0 | 0 | 0 | 0 | 0 | 0 | 0 | 0 | 0 | 0 | 0 | 0 | 0 | 0 | 0 | 0 | 0 | 0 | 0 | 0 | 0 | 0 | 0 | 0 | 0 | 0 | 0 | 0 | 0 | 0 | 0 | 0 | 0 | 0 | 0 | 0 | 0 | 0 | 0 | 0 | 0 | 0 | 0 | 0 | 0 | 0 | 0 | 0 | 0 | 0 | 0 | 0
| EV | Rubber Tire Loaders | PM10 | 0 | 0 |  |  | 0 | 0 | 0 | 0 | 0 | 0 | 0 | 0 | 0 | 0 | 0 | 0 | 0 | 0 | 0 | 0 | 0 | 0 | 0 | 0 | 0 | 0 | 0 | 0 | 0 | 0 | 0 | 0 | 0 | 0 | 0 | 0 | 0 | 0 | 0 | 0 | 0 | 0 | 0 | 0 | 0 | 0 | 0 | 0 | 0 | 0 | 0 | 0 | 0 | 0 | 0 | 0 | 0 | 0 | 0
| EV | Rubber Tire Loaders | PM2.5 | 0 | 0 |  |  | 0 | 0 | 0 | 0 | 0 | 0 | 0 | 0 | 0 | 0 | 0 | 0 | 0 | 0 | 0 | 0 | 0 | 0 | 0 | 0 | 0 | 0 | 0 | 0 | 0 | 0 | 0 | 0 | 0 | 0 | 0 | 0 | 0 | 0 | 0 | 0 | 0 | 0 | 0 | 0 | 0 | 0 | 0 | 0 | 0 | 0 | 0 | 0 | 0 | 0 | 0 | 0 | 0 | 0 | 0
| EV | Rubber Tire Loaders | VOC | 0 | 0 |  |  | 0 | 0 | 0 | 0 | 0 | 0 | 0 | 0 | 0 | 0 | 0 | 0 | 0 | 0 | 0 | 0 | 0 | 0 | 0 | 0 | 0 | 0 | 0 | 0 | 0 | 0 | 0 | 0 | 0 | 0 | 0 | 0 | 0 | 0 | 0 | 0 | 0 | 0 | 0 | 0 | 0 | 0 | 0 | 0 | 0 | 0 | 0 | 0 | 0 | 0 | 0 | 0 | 0 | 0 | 0
| EV | Rubber Tire Loaders | VOC (Evap) | 0 | 0 |  |  | 0 | 0 | 0 | 0 | 0 | 0 | 0 | 0 | 0 | 0 | 0 | 0 | 0 | 0 | 0 | 0 | 0 | 0 | 0 | 0 | 0 | 0 | 0 | 0 | 0 | 0 | 0 | 0 | 0 | 0 | 0 | 0 | 0 | 0 | 0 | 0 | 0 | 0 | 0 | 0 | 0 | 0 | 0 | 0 | 0 | 0 | 0 | 0 | 0 | 0 | 0 | 0 | 0 | 0 | 0
| EV | Skid Steer Loaders | CO | 0 | 0 |  |  | 0 | 0 | 0 | 0 | 0 | 0 | 0 | 0 | 0 | 0 | 0 | 0 | 0 | 0 | 0 | 0 | 0 | 0 | 0 | 0 | 0 | 0 | 0 | 0 | 0 | 0 | 0 | 0 | 0 | 0 | 0 | 0 | 0 | 0 | 0 | 0 | 0 | 0 | 0 | 0 | 0 | 0 | 0 | 0 | 0 | 0 | 0 | 0 | 0 | 0 | 0 | 0 | 0 | 0 | 0
| EV | Skid Steer Loaders | NOx | 0 | 0 |  |  | 0 | 0 | 0 | 0 | 0 | 0 | 0 | 0 | 0 | 0 | 0 | 0 | 0 | 0 | 0 | 0 | 0 | 0 | 0 | 0 | 0 | 0 | 0 | 0 | 0 | 0 | 0 | 0 | 0 | 0 | 0 | 0 | 0 | 0 | 0 | 0 | 0 | 0 | 0 | 0 | 0 | 0 | 0 | 0 | 0 | 0 | 0 | 0 | 0 | 0 | 0 | 0 | 0 | 0 | 0
| EV | Skid Steer Loaders | PM10 | 0 | 0 |  |  | 0 | 0 | 0 | 0 | 0 | 0 | 0 | 0 | 0 | 0 | 0 | 0 | 0 | 0 | 0 | 0 | 0 | 0 | 0 | 0 | 0 | 0 | 0 | 0 | 0 | 0 | 0 | 0 | 0 | 0 | 0 | 0 | 0 | 0 | 0 | 0 | 0 | 0 | 0 | 0 | 0 | 0 | 0 | 0 | 0 | 0 | 0 | 0 | 0 | 0 | 0 | 0 | 0 | 0 | 0
| EV | Skid Steer Loaders | PM2.5 | 0 | 0 |  |  | 0 | 0 | 0 | 0 | 0 | 0 | 0 | 0 | 0 | 0 | 0 | 0 | 0 | 0 | 0 | 0 | 0 | 0 | 0 | 0 | 0 | 0 | 0 | 0 | 0 | 0 | 0 | 0 | 0 | 0 | 0 | 0 | 0 | 0 | 0 | 0 | 0 | 0 | 0 | 0 | 0 | 0 | 0 | 0 | 0 | 0 | 0 | 0 | 0 | 0 | 0 | 0 | 0 | 0 | 0
| EV | Skid Steer Loaders | VOC | 0 | 0 |  |  | 0 | 0 | 0 | 0 | 0 | 0 | 0 | 0 | 0 | 0 | 0 | 0 | 0 | 0 | 0 | 0 | 0 | 0 | 0 | 0 | 0 | 0 | 0 | 0 | 0 | 0 | 0 | 0 | 0 | 0 | 0 | 0 | 0 | 0 | 0 | 0 | 0 | 0 | 0 | 0 | 0 | 0 | 0 | 0 | 0 | 0 | 0 | 0 | 0 | 0 | 0 | 0 | 0 | 0 | 0
| EV | Skid Steer Loaders | VOC (Evap) | 0 | 0 |  |  | 0 | 0 | 0 | 0 | 0 | 0 | 0 | 0 | 0 | 0 | 0 | 0 | 0 | 0 | 0 | 0 | 0 | 0 | 0 | 0 | 0 | 0 | 0 | 0 | 0 | 0 | 0 | 0 | 0 | 0 | 0 | 0 | 0 | 0 | 0 | 0 | 0 | 0 | 0 | 0 | 0 | 0 | 0 | 0 | 0 | 0 | 0 | 0 | 0 | 0 | 0 | 0 | 0 | 0 | 0
| EV | Snowblowers | CO | 0 | 0 |  |  | 0 | 0 | 0 | 0 | 0 | 0 | 0 | 0 | 0 | 0 | 0 | 0 | 0 | 0 | 0 | 0 | 0 | 0 | 0 | 0 | 0 | 0 | 0 | 0 | 0 | 0 | 0 | 0 | 0 | 0 | 0 | 0 | 0 | 0 | 0 | 0 | 0 | 0 | 0 | 0 | 0 | 0 | 0 | 0 | 0 | 0 | 0 | 0 | 0 | 0 | 0 | 0 | 0 | 0 | 0
| EV | Snowblowers | NOx | 0 | 0 |  |  | 0 | 0 | 0 | 0 | 0 | 0 | 0 | 0 | 0 | 0 | 0 | 0 | 0 | 0 | 0 | 0 | 0 | 0 | 0 | 0 | 0 | 0 | 0 | 0 | 0 | 0 | 0 | 0 | 0 | 0 | 0 | 0 | 0 | 0 | 0 | 0 | 0 | 0 | 0 | 0 | 0 | 0 | 0 | 0 | 0 | 0 | 0 | 0 | 0 | 0 | 0 | 0 | 0 | 0 | 0
| EV | Snowblowers | PM10 | 0 | 0 |  |  | 0 | 0 | 0 | 0 | 0 | 0 | 0 | 0 | 0 | 0 | 0 | 0 | 0 | 0 | 0 | 0 | 0 | 0 | 0 | 0 | 0 | 0 | 0 | 0 | 0 | 0 | 0 | 0 | 0 | 0 | 0 | 0 | 0 | 0 | 0 | 0 | 0 | 0 | 0 | 0 | 0 | 0 | 0 | 0 | 0 | 0 | 0 | 0 | 0 | 0 | 0 | 0 | 0 | 0 | 0
| EV | Snowblowers | PM2.5 | 0 | 0 |  |  | 0 | 0 | 0 | 0 | 0 | 0 | 0 | 0 | 0 | 0 | 0 | 0 | 0 | 0 | 0 | 0 | 0 | 0 | 0 | 0 | 0 | 0 | 0 | 0 | 0 | 0 | 0 | 0 | 0 | 0 | 0 | 0 | 0 | 0 | 0 | 0 | 0 | 0 | 0 | 0 | 0 | 0 | 0 | 0 | 0 | 0 | 0 | 0 | 0 | 0 | 0 | 0 | 0 | 0 | 0
| EV | Snowblowers | VOC | 0 | 0 |  |  | 0 | 0 | 0 | 0 | 0 | 0 | 0 | 0 | 0 | 0 | 0 | 0 | 0 | 0 | 0 | 0 | 0 | 0 | 0 | 0 | 0 | 0 | 0 | 0 | 0 | 0 | 0 | 0 | 0 | 0 | 0 | 0 | 0 | 0 | 0 | 0 | 0 | 0 | 0 | 0 | 0 | 0 | 0 | 0 | 0 | 0 | 0 | 0 | 0 | 0 | 0 | 0 | 0 | 0 | 0
| EV | Snowblowers | VOC (Evap) | 0 | 0 |  |  | 0 | 0 | 0 | 0 | 0 | 0 | 0 | 0 | 0 | 0 | 0 | 0 | 0 | 0 | 0 | 0 | 0 | 0 | 0 | 0 | 0 | 0 | 0 | 0 | 0 | 0 | 0 | 0 | 0 | 0 | 0 | 0 | 0 | 0 | 0 | 0 | 0 | 0 | 0 | 0 | 0 | 0 | 0 | 0 | 0 | 0 | 0 | 0 | 0 | 0 | 0 | 0 | 0 | 0 | 0
| EV | Sweepers/Scrubbers | CO | 0 | 0 |  |  | 0 | 0 | 0 | 0 | 0 | 0 | 0 | 0 | 0 | 0 | 0 | 0 | 0 | 0 | 0 | 0 | 0 | 0 | 0 | 0 | 0 | 0 | 0 | 0 | 0 | 0 | 0 | 0 | 0 | 0 | 0 | 0 | 0 | 0 | 0 | 0 | 0 | 0 | 0 | 0 | 0 | 0 | 0 | 0 | 0 | 0 | 0 | 0 | 0 | 0 | 0 | 0 | 0 | 0 | 0
| EV | Sweepers/Scrubbers | NOx | 0 | 0 |  |  | 0 | 0 | 0 | 0 | 0 | 0 | 0 | 0 | 0 | 0 | 0 | 0 | 0 | 0 | 0 | 0 | 0 | 0 | 0 | 0 | 0 | 0 | 0 | 0 | 0 | 0 | 0 | 0 | 0 | 0 | 0 | 0 | 0 | 0 | 0 | 0 | 0 | 0 | 0 | 0 | 0 | 0 | 0 | 0 | 0 | 0 | 0 | 0 | 0 | 0 | 0 | 0 | 0 | 0 | 0
| EV | Sweepers/Scrubbers | PM10 | 0 | 0 |  |  | 0 | 0 | 0 | 0 | 0 | 0 | 0 | 0 | 0 | 0 | 0 | 0 | 0 | 0 | 0 | 0 | 0 | 0 | 0 | 0 | 0 | 0 | 0 | 0 | 0 | 0 | 0 | 0 | 0 | 0 | 0 | 0 | 0 | 0 | 0 | 0 | 0 | 0 | 0 | 0 | 0 | 0 | 0 | 0 | 0 | 0 | 0 | 0 | 0 | 0 | 0 | 0 | 0 | 0 | 0
| EV | Sweepers/Scrubbers | PM2.5 | 0 | 0 |  |  | 0 | 0 | 0 | 0 | 0 | 0 | 0 | 0 | 0 | 0 | 0 | 0 | 0 | 0 | 0 | 0 | 0 | 0 | 0 | 0 | 0 | 0 | 0 | 0 | 0 | 0 | 0 | 0 | 0 | 0 | 0 | 0 | 0 | 0 | 0 | 0 | 0 | 0 | 0 | 0 | 0 | 0 | 0 | 0 | 0 | 0 | 0 | 0 | 0 | 0 | 0 | 0 | 0 | 0 | 0
| EV | Sweepers/Scrubbers | VOC | 0 | 0 |  |  | 0 | 0 | 0 | 0 | 0 | 0 | 0 | 0 | 0 | 0 | 0 | 0 | 0 | 0 | 0 | 0 | 0 | 0 | 0 | 0 | 0 | 0 | 0 | 0 | 0 | 0 | 0 | 0 | 0 | 0 | 0 | 0 | 0 | 0 | 0 | 0 | 0 | 0 | 0 | 0 | 0 | 0 | 0 | 0 | 0 | 0 | 0 | 0 | 0 | 0 | 0 | 0 | 0 | 0 | 0
| EV | Sweepers/Scrubbers | VOC (Evap) | 0 | 0 |  |  | 0 | 0 | 0 | 0 | 0 | 0 | 0 | 0 | 0 | 0 | 0 | 0 | 0 | 0 | 0 | 0 | 0 | 0 | 0 | 0 | 0 | 0 | 0 | 0 | 0 | 0 | 0 | 0 | 0 | 0 | 0 | 0 | 0 | 0 | 0 | 0 | 0 | 0 | 0 | 0 | 0 | 0 | 0 | 0 | 0 | 0 | 0 | 0 | 0 | 0 | 0 | 0 | 0 | 0 | 0
| EV | Terminal Tractors | CO | 0 | 0 |  |  | 0 | 0 | 0 | 0 | 0 | 0 | 0 | 0 | 0 | 0 | 0 | 0 | 0 | 0 | 0 | 0 | 0 | 0 | 0 | 0 | 0 | 0 | 0 | 0 | 0 | 0 | 0 | 0 | 0 | 0 | 0 | 0 | 0 | 0 | 0 | 0 | 0 | 0 | 0 | 0 | 0 | 0 | 0 | 0 | 0 | 0 | 0 | 0 | 0 | 0 | 0 | 0 | 0 | 0 | 0
| EV | Terminal Tractors | NOx | 0 | 0 |  |  | 0 | 0 | 0 | 0 | 0 | 0 | 0 | 0 | 0 | 0 | 0 | 0 | 0 | 0 | 0 | 0 | 0 | 0 | 0 | 0 | 0 | 0 | 0 | 0 | 0 | 0 | 0 | 0 | 0 | 0 | 0 | 0 | 0 | 0 | 0 | 0 | 0 | 0 | 0 | 0 | 0 | 0 | 0 | 0 | 0 | 0 | 0 | 0 | 0 | 0 | 0 | 0 | 0 | 0 | 0
| EV | Terminal Tractors | PM10 | 0 | 0 |  |  | 0 | 0 | 0 | 0 | 0 | 0 | 0 | 0 | 0 | 0 | 0 | 0 | 0 | 0 | 0 | 0 | 0 | 0 | 0 | 0 | 0 | 0 | 0 | 0 | 0 | 0 | 0 | 0 | 0 | 0 | 0 | 0 | 0 | 0 | 0 | 0 | 0 | 0 | 0 | 0 | 0 | 0 | 0 | 0 | 0 | 0 | 0 | 0 | 0 | 0 | 0 | 0 | 0 | 0 | 0
| EV | Terminal Tractors | PM2.5 | 0 | 0 |  |  | 0 | 0 | 0 | 0 | 0 | 0 | 0 | 0 | 0 | 0 | 0 | 0 | 0 | 0 | 0 | 0 | 0 | 0 | 0 | 0 | 0 | 0 | 0 | 0 | 0 | 0 | 0 | 0 | 0 | 0 | 0 | 0 | 0 | 0 | 0 | 0 | 0 | 0 | 0 | 0 | 0 | 0 | 0 | 0 | 0 | 0 | 0 | 0 | 0 | 0 | 0 | 0 | 0 | 0 | 0
| EV | Terminal Tractors | VOC | 0 | 0 |  |  | 0 | 0 | 0 | 0 | 0 | 0 | 0 | 0 | 0 | 0 | 0 | 0 | 0 | 0 | 0 | 0 | 0 | 0 | 0 | 0 | 0 | 0 | 0 | 0 | 0 | 0 | 0 | 0 | 0 | 0 | 0 | 0 | 0 | 0 | 0 | 0 | 0 | 0 | 0 | 0 | 0 | 0 | 0 | 0 | 0 | 0 | 0 | 0 | 0 | 0 | 0 | 0 | 0 | 0 | 0
| EV | Terminal Tractors | VOC (Evap) | 0 | 0 |  |  | 0 | 0 | 0 | 0 | 0 | 0 | 0 | 0 | 0 | 0 | 0 | 0 | 0 | 0 | 0 | 0 | 0 | 0 | 0 | 0 | 0 | 0 | 0 | 0 | 0 | 0 | 0 | 0 | 0 | 0 | 0 | 0 | 0 | 0 | 0 | 0 | 0 | 0 | 0 | 0 | 0 | 0 | 0 | 0 | 0 | 0 | 0 | 0 | 0 | 0 | 0 | 0 | 0 | 0 | 0
| EV | Tractors/Loaders/Backhoes | CO | 0 | 0 |  |  | 0 | 0 | 0 | 0 | 0 | 0 | 0 | 0 | 0 | 0 | 0 | 0 | 0 | 0 | 0 | 0 | 0 | 0 | 0 | 0 | 0 | 0 | 0 | 0 | 0 | 0 | 0 | 0 | 0 | 0 | 0 | 0 | 0 | 0 | 0 | 0 | 0 | 0 | 0 | 0 | 0 | 0 | 0 | 0 | 0 | 0 | 0 | 0 | 0 | 0 | 0 | 0 | 0 | 0 | 0
| EV | Tractors/Loaders/Backhoes | NOx | 0 | 0 |  |  | 0 | 0 | 0 | 0 | 0 | 0 | 0 | 0 | 0 | 0 | 0 | 0 | 0 | 0 | 0 | 0 | 0 | 0 | 0 | 0 | 0 | 0 | 0 | 0 | 0 | 0 | 0 | 0 | 0 | 0 | 0 | 0 | 0 | 0 | 0 | 0 | 0 | 0 | 0 | 0 | 0 | 0 | 0 | 0 | 0 | 0 | 0 | 0 | 0 | 0 | 0 | 0 | 0 | 0 | 0
| EV | Tractors/Loaders/Backhoes | PM10 | 0 | 0 |  |  | 0 | 0 | 0 | 0 | 0 | 0 | 0 | 0 | 0 | 0 | 0 | 0 | 0 | 0 | 0 | 0 | 0 | 0 | 0 | 0 | 0 | 0 | 0 | 0 | 0 | 0 | 0 | 0 | 0 | 0 | 0 | 0 | 0 | 0 | 0 | 0 | 0 | 0 | 0 | 0 | 0 | 0 | 0 | 0 | 0 | 0 | 0 | 0 | 0 | 0 | 0 | 0 | 0 | 0 | 0
| EV | Tractors/Loaders/Backhoes | PM2.5 | 0 | 0 |  |  | 0 | 0 | 0 | 0 | 0 | 0 | 0 | 0 | 0 | 0 | 0 | 0 | 0 | 0 | 0 | 0 | 0 | 0 | 0 | 0 | 0 | 0 | 0 | 0 | 0 | 0 | 0 | 0 | 0 | 0 | 0 | 0 | 0 | 0 | 0 | 0 | 0 | 0 | 0 | 0 | 0 | 0 | 0 | 0 | 0 | 0 | 0 | 0 | 0 | 0 | 0 | 0 | 0 | 0 | 0
| EV | Tractors/Loaders/Backhoes | VOC | 0 | 0 |  |  | 0 | 0 | 0 | 0 | 0 | 0 | 0 | 0 | 0 | 0 | 0 | 0 | 0 | 0 | 0 | 0 | 0 | 0 | 0 | 0 | 0 | 0 | 0 | 0 | 0 | 0 | 0 | 0 | 0 | 0 | 0 | 0 | 0 | 0 | 0 | 0 | 0 | 0 | 0 | 0 | 0 | 0 | 0 | 0 | 0 | 0 | 0 | 0 | 0 | 0 | 0 | 0 | 0 | 0 | 0
| EV | Tractors/Loaders/Backhoes | VOC (Evap) | 0 | 0 |  |  | 0 | 0 | 0 | 0 | 0 | 0 | 0 | 0 | 0 | 0 | 0 | 0 | 0 | 0 | 0 | 0 | 0 | 0 | 0 | 0 | 0 | 0 | 0 | 0 | 0 | 0 | 0 | 0 | 0 | 0 | 0 | 0 | 0 | 0 | 0 | 0 | 0 | 0 | 0 | 0 | 0 | 0 | 0 | 0 | 0 | 0 | 0 | 0 | 0 | 0 | 0 | 0 | 0 | 0 | 0
| EV | Trimmers/Edgers/Brush Cutter | CO | 0 | 0 |  |  | 0 | 0 | 0 | 0 | 0 | 0 | 0 | 0 | 0 | 0 | 0 | 0 | 0 | 0 | 0 | 0 | 0 | 0 | 0 | 0 | 0 | 0 | 0 | 0 | 0 | 0 | 0 | 0 | 0 | 0 | 0 | 0 | 0 | 0 | 0 | 0 | 0 | 0 | 0 | 0 | 0 | 0 | 0 | 0 | 0 | 0 | 0 | 0 | 0 | 0 | 0 | 0 | 0 | 0 | 0
| EV | Trimmers/Edgers/Brush Cutter | NOx | 0 | 0 |  |  | 0 | 0 | 0 | 0 | 0 | 0 | 0 | 0 | 0 | 0 | 0 | 0 | 0 | 0 | 0 | 0 | 0 | 0 | 0 | 0 | 0 | 0 | 0 | 0 | 0 | 0 | 0 | 0 | 0 | 0 | 0 | 0 | 0 | 0 | 0 | 0 | 0 | 0 | 0 | 0 | 0 | 0 | 0 | 0 | 0 | 0 | 0 | 0 | 0 | 0 | 0 | 0 | 0 | 0 | 0
| EV | Trimmers/Edgers/Brush Cutter | PM10 | 0 | 0 |  |  | 0 | 0 | 0 | 0 | 0 | 0 | 0 | 0 | 0 | 0 | 0 | 0 | 0 | 0 | 0 | 0 | 0 | 0 | 0 | 0 | 0 | 0 | 0 | 0 | 0 | 0 | 0 | 0 | 0 | 0 | 0 | 0 | 0 | 0 | 0 | 0 | 0 | 0 | 0 | 0 | 0 | 0 | 0 | 0 | 0 | 0 | 0 | 0 | 0 | 0 | 0 | 0 | 0 | 0 | 0
| EV | Trimmers/Edgers/Brush Cutter | PM2.5 | 0 | 0 |  |  | 0 | 0 | 0 | 0 | 0 | 0 | 0 | 0 | 0 | 0 | 0 | 0 | 0 | 0 | 0 | 0 | 0 | 0 | 0 | 0 | 0 | 0 | 0 | 0 | 0 | 0 | 0 | 0 | 0 | 0 | 0 | 0 | 0 | 0 | 0 | 0 | 0 | 0 | 0 | 0 | 0 | 0 | 0 | 0 | 0 | 0 | 0 | 0 | 0 | 0 | 0 | 0 | 0 | 0 | 0
| EV | Trimmers/Edgers/Brush Cutter | VOC | 0 | 0 |  |  | 0 | 0 | 0 | 0 | 0 | 0 | 0 | 0 | 0 | 0 | 0 | 0 | 0 | 0 | 0 | 0 | 0 | 0 | 0 | 0 | 0 | 0 | 0 | 0 | 0 | 0 | 0 | 0 | 0 | 0 | 0 | 0 | 0 | 0 | 0 | 0 | 0 | 0 | 0 | 0 | 0 | 0 | 0 | 0 | 0 | 0 | 0 | 0 | 0 | 0 | 0 | 0 | 0 | 0 | 0
| EV | Trimmers/Edgers/Brush Cutter | VOC (Evap) | 0 | 0 |  |  | 0 | 0 | 0 | 0 | 0 | 0 | 0 | 0 | 0 | 0 | 0 | 0 | 0 | 0 | 0 | 0 | 0 | 0 | 0 | 0 | 0 | 0 | 0 | 0 | 0 | 0 | 0 | 0 | 0 | 0 | 0 | 0 | 0 | 0 | 0 | 0 | 0 | 0 | 0 | 0 | 0 | 0 | 0 | 0 | 0 | 0 | 0 | 0 | 0 | 0 | 0 | 0 | 0 | 0 | 0
Off-Road Look Up Tables
New Equipment Purchase Price ($)
| Vocation Type | MOVES Category | Gasoline | Diesel | Gasoline Hybrid Electric Vehicle (HEV) | Gasoline Plug-in Hybrid Electric Vehicle (PHEV) | Gasoline Extended Range Electric Vehicle (EREV) | 1971: All-Electric Vehicle (EV); 1972: Gaseous Hydrogen (G.H2) Fuel Cell Vehicle (FCV); 1973: Diesel Hybrid Electric Vehicle (HEV); 1974: Diesel Hydraulic Hybrid (HHV); 1975: Biodiesel (B20); 1976: Biodiesel (B100); 1977: Renewable Diesel (RD20); 1978: Renewable Diesel (RD100); 1979: Ethanol (E85); 1980: Propane (LPG); 1981: Compressed Natural Gas (CNG); 1982: Liquefied Natural Gas (LNG); 1983: LNG / Diesel Pilot Ignition; 1984: Diesel HEV PTO; 1985: Liquid Hydrogen (L.H2) Fuel Cell Vehicle (FCV)
| Articulating Boom Lift | Aerial Lifts |  | 125000 |  |  |  | 1971: 170000
| Telescopic Boom Lift | #N/A |  | 91000 |  |  |  | 1971: 136000; 1980: 86000
| Spider Lift | #N/A |  | 110000 |  |  |  | 1971: 155000
| Scissor Lift | #N/A |  | 40000 |  |  |  | 1971: 54400; 1980: 35000
| Large Tractor | #N/A |  | 200000 | bar: 1971 to 1985
| Compact Tractor | Agricultural Tractors |  | 36000 |  |  |  | 1971: 51000
| Cargo Loader | Airport Support Equipment |  | 270000 |  |  |  | 1971: 335000
| Tugs and Tractors | #N/A |  | 60000 |  |  |  | 1971: 90000
| Rubber Tired Gantry | Cranes |  | 1925000 |  |  |  | 1971: 2425000; 1972: 3425000; 1973: 2125000
| Rail Mounted Gantry | #N/A |  | 1925000 |  |  |  | 1971: 2425000; 1972: 3425000; 1973: 2125000
| Straddle Carrier | #N/A |  | 500000 |  |  |  | 1971: 750000; 1973: 550000
| Telescopic Boom Crawler | #N/A |  | 500000 | bar: 1971 to 1985
| Large Bulldozer | #N/A |  | 1000000 | bar: 1971 to 1985
| Compact Bulldozer | Crawler Tractor/Dozers |  | 150000 | bar: 1971 to 1985
| Large Excavator | #N/A |  | 500000 | bar: 1971 to 1985
| Compact Excavator | Excavators |  | 30000 |  |  |  | 1971: 60000
| Warehouse Forklift | Forklifts | 22000 | 30000 |  |  |  | 1971: 37000; 1972: 40000; 1980: 25000; 1981: 50000
| Rough Terrain Forklift | #N/A | 52000 | 60000 |  |  |  | 1971: 67000; 1972: 70000; 1980: 55000; 1981: 80000
| Reach Stacker | #N/A |  | 400000 |  |  |  | 1971: 650000
| Side Handler | #N/A |  | 300000 |  |  |  | 1971: 500000
| Top Handler | #N/A |  | 300000 |  |  |  | 1971: 500000
| Roller | Rollers |  | 100000 | bar: 1971 to 1985
| Rubber Tire Loader | Rubber Tire Loaders |  | 200000 | bar: 1971 to 1985
| Skid Steer Loader | Skid Steer Loaders |  | 45000 | bar: 1971 to 1985
| Terminal Tractor | Terminal Tractors |  | 130000 |  |  |  | 1971: 270000; 1972: 490000; 1981: 150000; 1982: 150000
| Backhoe | Tractors/Loaders/Backhoes |  | 100000 |  |  |  | 1971: 125000
| All Terrain Vehicles | #N/A | 9500 | 10900 |  |  |  | 1971: 12000
| Commercial Chain Saw | Chain Saws | 600 |  |  |  |  | 1971: 725
| Residential Chain Saw | #N/A | 200 |  |  |  |  | 1971: 220
| Zero-Turn Commercial Turf | Commercial Turf Equipment | 12000 | 16000 |  |  |  | 1971: 23000; 1980: 13500
| Stand-On Commercial Turf | #N/A | 9000 | 12000 |  |  |  | 1971: 17000
| Walk-Behind Commercial Turf | #N/A | 7000 | 9333.3333 |  |  |  | 1971: 10000
| Golf Cart | Golf Carts | 10000 | 16000 |  |  |  | 1971: 10100
| Commercial Tractor | Lawn & Garden Tractors | 13000 | 14500 |  |  |  | 1971: 20000
| Residential Tractor | #N/A | 2000 |  |  |  |  | 1971: 4000
| Zero-Turn Mower | Lawn Mowers | 2500 |  |  |  |  | 1971: 4000
| Rear-Engine Riding Mower | #N/A | 1500 |  |  |  |  | 1971: 2500
| Self-Propelled Mower | #N/A | 450 |  |  |  |  | 1971: 600
| Push Mower | #N/A | 250 |  |  |  |  | 1971: 350
| Commercial Leafblower | Leafblowers/Vacuums | 500 |  |  |  |  | 1971: 1500
| Residential Leafblower | #N/A | 150 |  |  |  |  | 1971: 300
| Snowblower | Snowblowers | 800 |  |  |  |  | 1971: 1300
| Sweeper/Scrubber | Sweepers/Scrubbers | 27000 | 30500 | 28600 |  |  | 1971: 27200; 1980: 27500
| Commercial Trimmer | Trimmers/Edgers/Brush Cutter | 400 |  |  |  |  | 1971: 1700
| Residential Trimmer | #N/A | 130 |  |  |  |  | 1971: 230
Multiplier
| Average Fuel Consumption (gasoline gallon equivalent per hour) |  | 1 | 1.2
| Vocation Type | MOVES Category | Gasoline | Diesel | Gasoline Hybrid Electric Vehicle (HEV) | Gasoline Plug-in Hybrid Electric Vehicle (PHEV) | Gasoline Extended Range Electric Vehicle (EREV) | 1971: All-Electric Vehicle (EV); 1972: Gaseous Hydrogen (G.H2) Fuel Cell Vehicle (FCV); 1973: Diesel Hybrid Electric Vehicle (HEV); 1974: Diesel Hydraulic Hybrid (HHV); 1975: Biodiesel (B20); 1976: Biodiesel (B100); 1977: Renewable Diesel (RD20); 1978: Renewable Diesel (RD100); 1979: Ethanol (E85); 1980: Propane (LPG); 1981: Compressed Natural Gas (CNG); 1982: Liquefied Natural Gas (LNG); 1983: LNG / Diesel Pilot Ignition; 1984: Diesel HEV PTO; 1985: Liquid Hydrogen (L.H2) Fuel Cell Vehicle (FCV)
| Articulating Boom Lift | Aerial Lifts | 0.26861 | 0.22384 | 0.19186 |  |  | 1971: 0.053722; 1972: 0.089537; 1973: 0.18653; 1974: 0.18653; 1975: 0.22384; 1976: 0.22384; 1977: 0.22384; 1978: 0.22384; 1979: 0.26861; 1980: 0.26861; 1981: 0.26861; 1982: 0.26861; 1983: 0.22384
| Telescopic Boom Lift | #N/A | 0.26861 | 0.22384 | 0.19186 |  |  | 1971: 0.053722; 1972: 0.089537; 1973: 0.18653; 1974: 0.18653; 1975: 0.22384; 1976: 0.22384; 1977: 0.22384; 1978: 0.22384; 1979: 0.26861; 1980: 0.26861; 1981: 0.26861; 1982: 0.26861; 1983: 0.22384
| Spider Lift | #N/A | 0.26861 | 0.22384 | 0.19186 |  |  | 1971: 0.053722; 1972: 0.089537; 1973: 0.18653; 1974: 0.18653; 1975: 0.22384; 1976: 0.22384; 1977: 0.22384; 1978: 0.22384; 1979: 0.26861; 1980: 0.26861; 1981: 0.26861; 1982: 0.26861; 1983: 0.22384
| Scissor Lift | #N/A | 0.26861 | 0.22384 | 0.19186 |  |  | 1971: 0.053722; 1972: 0.089537; 1973: 0.18653; 1974: 0.18653; 1975: 0.22384; 1976: 0.22384; 1977: 0.22384; 1978: 0.22384; 1979: 0.26861; 1980: 0.26861; 1981: 0.26861; 1982: 0.26861; 1983: 0.22384
| Large Tractor | #N/A | 2.7136 | 2.2613 | 1.9383 |  |  | 1971: 0.54272; 1972: 0.90453; 1973: 1.8844; 1974: 1.8844; 1975: 2.2613; 1976: 2.2613; 1977: 2.2613; 1978: 2.2613; 1979: 2.7136; 1980: 2.7136; 1981: 2.7136; 1982: 2.7136; 1983: 2.2613
| Compact Tractor | Agricultural Tractors | 0.80284 | 0.66903 | 0.57345 |  |  | 1971: 0.16057; 1972: 0.26761; 1973: 0.55752; 1974: 0.55752; 1975: 0.66903; 1976: 0.66903; 1977: 0.66903; 1978: 0.66903; 1979: 0.80284; 1980: 0.80284; 1981: 0.80284; 1982: 0.80284; 1983: 0.66903
| Cargo Loader | Airport Support Equipment | 2.4085 | 2.0071 | 1.7204 |  |  | 1971: 0.4817; 1972: 0.80284; 1973: 1.6726; 1974: 1.6726; 1975: 2.0071; 1976: 2.0071; 1977: 2.0071; 1978: 2.0071; 1979: 2.4085; 1980: 2.4085; 1981: 2.4085; 1982: 2.4085; 1983: 2.0071
| Tugs and Tractors | #N/A | 3.7733 | 3.1444 | 2.6952 |  |  | 1971: 0.75467; 1972: 1.2578; 1973: 2.6204; 1974: 2.6204; 1975: 3.1444; 1976: 3.1444; 1977: 3.1444; 1978: 3.1444; 1979: 3.7733; 1980: 3.7733; 1981: 3.7733; 1982: 3.7733; 1983: 3.1444
| Rubber Tired Gantry | Cranes | 4.2714 | 3.5595 | 3.051 |  |  | 1971: 0.85427; 1972: 1.4238; 1973: 2.9662; 1974: 2.9662; 1975: 3.5595; 1976: 3.5595; 1977: 3.5595; 1978: 3.5595; 1979: 4.2714; 1980: 4.2714; 1981: 4.2714; 1982: 4.2714; 1983: 3.5595
| Rail Mounted Gantry | #N/A | 4.2714 | 3.5595 | 3.051 |  |  | 1971: 0.85427; 1972: 1.4238; 1973: 2.9662; 1974: 2.9662; 1975: 3.5595; 1976: 3.5595; 1977: 3.5595; 1978: 3.5595; 1979: 4.2714; 1980: 4.2714; 1981: 4.2714; 1982: 4.2714; 1983: 3.5595
| Straddle Carrier | #N/A | 2.3405 | 1.9504 | 1.6718 |  |  | 1971: 0.46809; 1972: 0.78016; 1973: 1.6253; 1974: 1.6253; 1975: 1.9504; 1976: 1.9504; 1977: 1.9504; 1978: 1.9504; 1979: 2.3405; 1980: 2.3405; 1981: 2.3405; 1982: 2.3405; 1983: 1.9504
| Telescopic Boom Crawler | #N/A | 2.3405 | 1.9504 | 1.6718 |  |  | 1971: 0.46809; 1972: 0.78016; 1973: 1.6253; 1974: 1.6253; 1975: 1.9504; 1976: 1.9504; 1977: 1.9504; 1978: 1.9504; 1979: 2.3405; 1980: 2.3405; 1981: 2.3405; 1982: 2.3405; 1983: 1.9504
| Large Bulldozer | #N/A | 9.1202 | 7.6002 | 6.5144 |  |  | 1971: 1.824; 1972: 3.0401; 1973: 6.3335; 1974: 6.3335; 1975: 7.6002; 1976: 7.6002; 1977: 7.6002; 1978: 7.6002; 1979: 9.1202; 1980: 9.1202; 1981: 9.1202; 1982: 9.1202; 1983: 7.6002
| Compact Bulldozer | Crawler Tractor/Dozers | 2.0874 | 1.7395 | 1.491 |  |  | 1971: 0.41747; 1972: 0.69579; 1973: 1.4496; 1974: 1.4496; 1975: 1.7395; 1976: 1.7395; 1977: 1.7395; 1978: 1.7395; 1979: 2.0874; 1980: 2.0874; 1981: 2.0874; 1982: 2.0874; 1983: 1.7395
| Large Excavator | #N/A | 8.0123 | 6.6769 | 5.7231 |  |  | 1971: 1.6025; 1972: 2.6708; 1973: 5.5641; 1974: 5.5641; 1975: 6.6769; 1976: 6.6769; 1977: 6.6769; 1978: 6.6769; 1979: 8.0123; 1980: 8.0123; 1981: 8.0123; 1982: 8.0123; 1983: 6.6769
| Compact Excavator | Excavators | 0.40142 | 0.33451 | 0.28673 |  |  | 1971: 0.080284; 1972: 0.13381; 1973: 0.27876; 1974: 0.27876; 1975: 0.33451; 1976: 0.33451; 1977: 0.33451; 1978: 0.33451; 1979: 0.40142; 1980: 0.40142; 1981: 0.40142; 1982: 0.40142; 1983: 0.33451
| Warehouse Forklift | Forklifts | 0.80284 | 0.66903 | 0.57345 |  |  | 1971: 0.16057; 1972: 0.26761; 1973: 0.55752; 1974: 0.55752; 1975: 0.66903; 1976: 0.66903; 1977: 0.66903; 1978: 0.66903; 1979: 0.80284; 1980: 0.80284; 1981: 0.80284; 1982: 0.80284; 1983: 0.66903
| Rough Terrain Forklift | #N/A | 1.6057 | 1.3381 | 1.1469 |  |  | 1971: 0.32113; 1972: 0.53522; 1973: 1.115; 1974: 1.115; 1975: 1.3381; 1976: 1.3381; 1977: 1.3381; 1978: 1.3381; 1979: 1.6057; 1980: 1.6057; 1981: 1.6057; 1982: 1.6057; 1983: 1.3381
| Reach Stacker | #N/A | 6.1016 | 5.0846 | 4.3583 |  |  | 1971: 1.2203; 1972: 2.0339; 1973: 4.2372; 1974: 4.2372; 1975: 5.0846; 1976: 5.0846; 1977: 5.0846; 1978: 5.0846; 1979: 6.1016; 1980: 6.1016; 1981: 6.1016; 1982: 6.1016; 1983: 5.0846
| Side Handler | #N/A | 4.1747 | 3.479 | 2.982 |  |  | 1971: 0.83495; 1972: 1.3916; 1973: 2.8991; 1974: 2.8991; 1975: 3.479; 1976: 3.479; 1977: 3.479; 1978: 3.479; 1979: 4.1747; 1980: 4.1747; 1981: 4.1747; 1982: 4.1747; 1983: 3.479
| Top Handler | #N/A | 6.1016 | 5.0846 | 4.3583 |  |  | 1971: 1.2203; 1972: 2.0339; 1973: 4.2372; 1974: 4.2372; 1975: 5.0846; 1976: 5.0846; 1977: 5.0846; 1978: 5.0846; 1979: 6.1016; 1980: 6.1016; 1981: 6.1016; 1982: 6.1016; 1983: 5.0846
| Roller | Rollers | 1.5254 | 1.2712 | 1.0896 |  |  | 1971: 0.30508; 1972: 0.50846; 1973: 1.0593; 1974: 1.0593; 1975: 1.2712; 1976: 1.2712; 1977: 1.2712; 1978: 1.2712; 1979: 1.5254; 1980: 1.5254; 1981: 1.5254; 1982: 1.5254; 1983: 1.2712
| Rubber Tire Loader | Rubber Tire Loaders | 9.618 | 8.015 | 6.87 |  |  | 1971: 1.9236; 1972: 3.206; 1973: 6.6791; 1974: 6.6791; 1975: 8.015; 1976: 8.015; 1977: 8.015; 1978: 8.015; 1979: 9.618; 1980: 9.618; 1981: 9.618; 1982: 9.618; 1983: 8.015
| Skid Steer Loader | Skid Steer Loaders | 0.27432 | 0.2286 | 0.19595 |  |  | 1971: 0.054865; 1972: 0.091442; 1973: 0.1905; 1974: 0.1905; 1975: 0.2286; 1976: 0.2286; 1977: 0.2286; 1978: 0.2286; 1979: 0.27432; 1980: 0.27432; 1981: 0.27432; 1982: 0.27432; 1983: 0.2286
| Terminal Tractor | Terminal Tractors | 2.264 | 1.8867 | 1.6171 |  |  | 1971: 0.4528; 1972: 0.75467; 1973: 1.5722; 1974: 1.5722; 1975: 1.8867; 1976: 1.8867; 1977: 1.8867; 1978: 1.8867; 1979: 2.264; 1980: 2.264; 1981: 2.264; 1982: 2.264; 1983: 1.8867
| Backhoe | Tractors/Loaders/Backhoes | 0.4172 | 0.34767 | 0.298 |  |  | 1971: 0.08344; 1972: 0.13907; 1973: 0.28972; 1974: 0.28972; 1975: 0.34767; 1976: 0.34767; 1977: 0.34767; 1978: 0.34767; 1979: 0.4172; 1980: 0.4172; 1981: 0.4172; 1982: 0.4172; 1983: 0.34767
| All Terrain Vehicles | #N/A | 0.045358 | 0.037798 | 0.032399 |  |  | 1971: 0.0090716; 1972: 0.015119; 1973: 0.032399; 1974: 0.032399; 1975: 0.037798; 1976: 0.037798; 1977: 0.037798; 1978: 0.037798; 1979: 0.045358; 1980: 0.045358; 1981: 0.045358; 1982: 0.045358; 1983: 0.037798
| Commercial Chain Saw | Chain Saws | 0.063501 | 0.052918 | 0.045358 |  |  | 1971: 0.0127; 1972: 0.021167; 1973: 0.045358; 1974: 0.045358; 1975: 0.052918; 1976: 0.052918; 1977: 0.052918; 1978: 0.052918; 1979: 0.063501; 1980: 0.063501; 1981: 0.063501; 1982: 0.063501; 1983: 0.052918
| Residential Chain Saw | #N/A | 0.031751 | 0.026459 | 0.022679 |  |  | 1971: 0.0063501; 1972: 0.010584; 1973: 0.022679; 1974: 0.022679; 1975: 0.026459; 1976: 0.026459; 1977: 0.026459; 1978: 0.026459; 1979: 0.031751; 1980: 0.031751; 1981: 0.031751; 1982: 0.031751; 1983: 0.026459
| Zero-Turn Commercial Turf | Commercial Turf Equipment | 0.34018 | 0.28349 | 0.24299 |  |  | 1971: 0.068037; 1972: 0.11339; 1973: 0.24299; 1974: 0.24299; 1975: 0.28349; 1976: 0.28349; 1977: 0.28349; 1978: 0.28349; 1979: 0.34018; 1980: 0.34018; 1981: 0.34018; 1982: 0.34018; 1983: 0.28349
| Stand-On Commercial Turf | #N/A | 0.27215 | 0.22679 | 0.19439 |  |  | 1971: 0.05443; 1972: 0.090716; 1973: 0.19439; 1974: 0.19439; 1975: 0.22679; 1976: 0.22679; 1977: 0.22679; 1978: 0.22679; 1979: 0.27215; 1980: 0.27215; 1981: 0.27215; 1982: 0.27215; 1983: 0.22679
| Walk-Behind Commercial Turf | #N/A | 0.20411 | 0.17009 | 0.14579 |  |  | 1971: 0.040822; 1972: 0.068037; 1973: 0.14579; 1974: 0.14579; 1975: 0.17009; 1976: 0.17009; 1977: 0.17009; 1978: 0.17009; 1979: 0.20411; 1980: 0.20411; 1981: 0.20411; 1982: 0.20411; 1983: 0.17009
| Golf Cart | Golf Carts | 0.093891 | 0.078242 | 0.067065 |  |  | 1971: 0.018778; 1972: 0.031297; 1973: 0.067065; 1974: 0.067065; 1975: 0.078242; 1976: 0.078242; 1977: 0.078242; 1978: 0.078242; 1979: 0.093891; 1980: 0.093891; 1981: 0.093891; 1982: 0.093891; 1983: 0.078242
| Commercial Tractor | Lawn & Garden Tractors | 0.25945 | 0.21621 | 0.18532 |  |  | 1971: 0.051889; 1972: 0.086482; 1973: 0.18532; 1974: 0.18532; 1975: 0.21621; 1976: 0.21621; 1977: 0.21621; 1978: 0.21621; 1979: 0.25945; 1980: 0.25945; 1981: 0.25945; 1982: 0.25945; 1983: 0.21621
| Residential Tractor | #N/A | 0.14968 | 0.12473 | 0.10692 |  |  | 1971: 0.029936; 1972: 0.049894; 1973: 0.10692; 1974: 0.10692; 1975: 0.12473; 1976: 0.12473; 1977: 0.12473; 1978: 0.12473; 1979: 0.14968; 1980: 0.14968; 1981: 0.14968; 1982: 0.14968; 1983: 0.12473
| Zero-Turn Mower | Lawn Mowers | 0.14968 | 0.12473 | 0.10692 |  |  | 1971: 0.029936; 1972: 0.049894; 1973: 0.10692; 1974: 0.10692; 1975: 0.12473; 1976: 0.12473; 1977: 0.12473; 1978: 0.12473; 1979: 0.14968; 1980: 0.14968; 1981: 0.14968; 1982: 0.14968; 1983: 0.12473
| Rear-Engine Riding Mower | #N/A | 0.089809 | 0.074841 | 0.064149 |  |  | 1971: 0.017962; 1972: 0.029936; 1973: 0.064149; 1974: 0.064149; 1975: 0.074841; 1976: 0.074841; 1977: 0.074841; 1978: 0.074841; 1979: 0.089809; 1980: 0.089809; 1981: 0.089809; 1982: 0.089809; 1983: 0.074841
| Self-Propelled Mower | #N/A | 0.044904 | 0.03742 | 0.032075 |  |  | 1971: 0.0089809; 1972: 0.014968; 1973: 0.032075; 1974: 0.032075; 1975: 0.03742; 1976: 0.03742; 1977: 0.03742; 1978: 0.03742; 1979: 0.044904; 1980: 0.044904; 1981: 0.044904; 1982: 0.044904; 1983: 0.03742
| Push Mower | #N/A | 0.022452 | 0.01871 | 0.016037 |  |  | 1971: 0.0044904; 1972: 0.0074841; 1973: 0.016037; 1974: 0.016037; 1975: 0.01871; 1976: 0.01871; 1977: 0.01871; 1978: 0.01871; 1979: 0.022452; 1980: 0.022452; 1981: 0.022452; 1982: 0.022452; 1983: 0.01871
| Commercial Leafblower | Leafblowers/Vacuums | 0.29846 | 0.24871 | 0.21318 |  |  | 1971: 0.059691; 1972: 0.099485; 1973: 0.21318; 1974: 0.21318; 1975: 0.24871; 1976: 0.24871; 1977: 0.24871; 1978: 0.24871; 1979: 0.29846; 1980: 0.29846; 1981: 0.29846; 1982: 0.29846; 1983: 0.24871
| Residential Leafblower | #N/A | 0.042636 | 0.03553 | 0.030455 |  |  | 1971: 0.0085273; 1972: 0.014212; 1973: 0.030455; 1974: 0.030455; 1975: 0.03553; 1976: 0.03553; 1977: 0.03553; 1978: 0.03553; 1979: 0.042636; 1980: 0.042636; 1981: 0.042636; 1982: 0.042636; 1983: 0.03553
| Snowblower | Snowblowers | 0.036286 | 0.030239 | 0.025919 |  |  | 1971: 0.0072573; 1972: 0.012095; 1973: 0.025919; 1974: 0.025919; 1975: 0.030239; 1976: 0.030239; 1977: 0.030239; 1978: 0.030239; 1979: 0.036286; 1980: 0.036286; 1981: 0.036286; 1982: 0.036286; 1983: 0.030239
| Sweeper/Scrubber | Sweepers/Scrubbers | 0.64408 | 0.53674 | 0.46006 |  |  | 1971: 0.12882; 1972: 0.21469; 1973: 0.46006; 1974: 0.46006; 1975: 0.53674; 1976: 0.53674; 1977: 0.53674; 1978: 0.53674; 1979: 0.64408; 1980: 0.64408; 1981: 0.64408; 1982: 0.64408; 1983: 0.53674
| Commercial Trimmer | Trimmers/Edgers/Brush Cutter | 0.041276 | 0.034396 | 0.029483 |  |  | 1971: 0.0082551; 1972: 0.013759; 1973: 0.029483; 1974: 0.029483; 1975: 0.034396; 1976: 0.034396; 1977: 0.034396; 1978: 0.034396; 1979: 0.041276; 1980: 0.041276; 1981: 0.041276; 1982: 0.041276; 1983: 0.034396
| Residential Trimmer | #N/A | 0.020638 | 0.017198 | 0.014741 |  |  | 1971: 0.0041276; 1972: 0.0068793; 1973: 0.014741; 1974: 0.014741; 1975: 0.017198; 1976: 0.017198; 1977: 0.017198; 1978: 0.017198; 1979: 0.020638; 1980: 0.020638; 1981: 0.020638; 1982: 0.020638; 1983: 0.017198
Maintenance and Repair - Lifetime ($ per hour)
| Vocation Type | MOVES Category | Gasoline | Diesel | Gasoline Hybrid Electric Vehicle (HEV) | Gasoline Plug-in Hybrid Electric Vehicle (PHEV) | Gasoline Extended Range Electric Vehicle (EREV) | 1971: All-Electric Vehicle (EV); 1972: Gaseous Hydrogen (G.H2) Fuel Cell Vehicle (FCV); 1973: Diesel Hybrid Electric Vehicle (HEV); 1974: Diesel Hydraulic Hybrid (HHV); 1975: Biodiesel (B20); 1976: Biodiesel (B100); 1977: Renewable Diesel (RD20); 1978: Renewable Diesel (RD100); 1979: Ethanol (E85); 1980: Propane (LPG); 1981: Compressed Natural Gas (CNG); 1982: Liquefied Natural Gas (LNG); 1983: LNG / Diesel Pilot Ignition; 1984: Diesel HEV PTO; 1985: Liquid Hydrogen (L.H2) Fuel Cell Vehicle (FCV)
| Articulating Boom Lift | Aerial Lifts | 0 | 0.28153 |  |  |  | 1971: 0.16892; 1972: 0; 1973: 0; 1974: 0; 1975: 0; 1976: 0; 1977: 0; 1978: 0; 1979: 0; 1980: 0; 1981: 0; 1982: 0; 1983: 0
| Telescopic Boom Lift | #N/A | 0 | 0.20495 |  |  |  | 1971: 0.12297; 1972: 0; 1973: 0; 1974: 0; 1975: 0; 1976: 0; 1977: 0; 1978: 0; 1979: 0; 1980: 0.15372; 1981: 0; 1982: 0; 1983: 0
| Spider Lift | #N/A | 0 | 0.24775 |  |  |  | 1971: 0.14865; 1972: 0; 1973: 0; 1974: 0; 1975: 0; 1976: 0; 1977: 0; 1978: 0; 1979: 0; 1980: 0; 1981: 0; 1982: 0; 1983: 0
| Scissor Lift | #N/A | 0 | 0.09009 |  |  |  | 1971: 0.054054; 1972: 0; 1973: 0; 1974: 0; 1975: 0; 1976: 0; 1977: 0; 1978: 0; 1979: 0; 1980: 0.067568; 1981: 0; 1982: 0; 1983: 0
| Large Tractor | #N/A | 0 | 1.2658 |  |  |  | 1971: 0; 1972: 0; 1973: 0; 1974: 0; 1975: 0; 1976: 0; 1977: 0; 1978: 0; 1979: 0; 1980: 0; 1981: 0; 1982: 0; 1983: 0
| Compact Tractor | Agricultural Tractors | 0 | 0.22785 |  |  |  | 1971: 0.13671; 1972: 0; 1973: 0; 1974: 0; 1975: 0; 1976: 0; 1977: 0; 1978: 0; 1979: 0; 1980: 0; 1981: 0; 1982: 0; 1983: 0
| Cargo Loader | Airport Support Equipment | 0 | 1.7089 |  |  |  | 1971: 1.0253; 1972: 0; 1973: 0; 1974: 0; 1975: 0; 1976: 0; 1977: 0; 1978: 0; 1979: 0; 1980: 0; 1981: 0; 1982: 0; 1983: 0
| Tugs and Tractors | #N/A | 0 | 0.37975 |  |  |  | 1971: 0.22785; 1972: 0; 1973: 0; 1974: 0; 1975: 0; 1976: 0; 1977: 0; 1978: 0; 1979: 0; 1980: 0; 1981: 0; 1982: 0; 1983: 0
| Rubber Tired Gantry | Cranes | 0 | 5.9049 |  |  |  | 1971: 3.5429; 1972: 2.421; 1973: 5.9049; 1974: 0; 1975: 0; 1976: 0; 1977: 0; 1978: 0; 1979: 0; 1980: 0; 1981: 0; 1982: 0; 1983: 0
| Rail Mounted Gantry | #N/A | 0 | 5.9049 |  |  |  | 1971: 3.5429; 1972: 2.421; 1973: 5.9049; 1974: 0; 1975: 0; 1976: 0; 1977: 0; 1978: 0; 1979: 0; 1980: 0; 1981: 0; 1982: 0; 1983: 0
| Straddle Carrier | #N/A | 0 | 1.5337 |  |  |  | 1971: 0.92025; 1972: 0; 1973: 1.5337; 1974: 0; 1975: 0; 1976: 0; 1977: 0; 1978: 0; 1979: 0; 1980: 0; 1981: 0; 1982: 0; 1983: 0
| Telescopic Boom Crawler | #N/A | 0 | 1.5337 |  |  |  | 1971: 0; 1972: 0; 1973: 0; 1974: 0; 1975: 0; 1976: 0; 1977: 0; 1978: 0; 1979: 0; 1980: 0; 1981: 0; 1982: 0; 1983: 0
| Large Bulldozer | #N/A | 0 | 4.2017 |  |  |  | 1971: 0; 1972: 0; 1973: 0; 1974: 0; 1975: 0; 1976: 0; 1977: 0; 1978: 0; 1979: 0; 1980: 0; 1981: 0; 1982: 0; 1983: 0
| Compact Bulldozer | Crawler Tractor/Dozers | 0 | 0.63025 |  |  |  | 1971: 0; 1972: 0; 1973: 0; 1974: 0; 1975: 0; 1976: 0; 1977: 0; 1978: 0; 1979: 0; 1980: 0; 1981: 0; 1982: 0; 1983: 0
| Large Excavator | #N/A | 0 | 2.1008 |  |  |  | 1971: 0; 1972: 0; 1973: 0; 1974: 0; 1975: 0; 1976: 0; 1977: 0; 1978: 0; 1979: 0; 1980: 0; 1981: 0; 1982: 0; 1983: 0
| Compact Excavator | Excavators | 0 | 0.12605 |  |  |  | 1971: 0.07563; 1972: 0; 1973: 0; 1974: 0; 1975: 0; 1976: 0; 1977: 0; 1978: 0; 1979: 0; 1980: 0; 1981: 0; 1982: 0; 1983: 0
| Warehouse Forklift | Forklifts | 0.14241 | 0.18987 |  |  |  | 1971: 0.11392; 1972: 0.077848; 1973: 0; 1974: 0; 1975: 0; 1976: 0; 1977: 0; 1978: 0; 1979: 0; 1980: 0.14241; 1981: 0.14241; 1982: 0; 1983: 0
| Rough Terrain Forklift | #N/A | 0.28481 | 0.37975 |  |  |  | 1971: 0.22785; 1972: 0.1557; 1973: 0; 1974: 0; 1975: 0; 1976: 0; 1977: 0; 1978: 0; 1979: 0; 1980: 0.28481; 1981: 0.28481; 1982: 0; 1983: 0
| Reach Stacker | #N/A | 0 | 2.5316 |  |  |  | 1971: 1.519; 1972: 0; 1973: 0; 1974: 0; 1975: 0; 1976: 0; 1977: 0; 1978: 0; 1979: 0; 1980: 0; 1981: 0; 1982: 0; 1983: 0
| Side Handler | #N/A | 0 | 1.8987 |  |  |  | 1971: 1.1392; 1972: 0; 1973: 0; 1974: 0; 1975: 0; 1976: 0; 1977: 0; 1978: 0; 1979: 0; 1980: 0; 1981: 0; 1982: 0; 1983: 0
| Top Handler | #N/A | 0 | 1.8987 |  |  |  | 1971: 1.1392; 1972: 0; 1973: 0; 1974: 0; 1975: 0; 1976: 0; 1977: 0; 1978: 0; 1979: 0; 1980: 0; 1981: 0; 1982: 0; 1983: 0
| Roller | Rollers | 0 | 0.63291 |  |  |  | 1971: 0; 1972: 0; 1973: 0; 1974: 0; 1975: 0; 1976: 0; 1977: 0; 1978: 0; 1979: 0; 1980: 0; 1981: 0; 1982: 0; 1983: 0
| Rubber Tire Loader | Rubber Tire Loaders | 0 | 0.84034 |  |  |  | 1971: 0; 1972: 0; 1973: 0; 1974: 0; 1975: 0; 1976: 0; 1977: 0; 1978: 0; 1979: 0; 1980: 0; 1981: 0; 1982: 0; 1983: 0
| Skid Steer Loader | Skid Steer Loaders | 0 | 0.10135 |  |  |  | 1971: 0; 1972: 0; 1973: 0; 1974: 0; 1975: 0; 1976: 0; 1977: 0; 1978: 0; 1979: 0; 1980: 0; 1981: 0; 1982: 0; 1983: 0
| Terminal Tractor | Terminal Tractors | 0 | 0.82278 |  |  |  | 1971: 0.49367; 1972: 0.33734; 1973: 0; 1974: 0; 1975: 0; 1976: 0; 1977: 0; 1978: 0; 1979: 0; 1980: 0; 1981: 0.61709; 1982: 0.61709; 1983: 0
| Backhoe | Tractors/Loaders/Backhoes | 0 | 0.22523 |  |  |  | 1971: 0.13514; 1972: 0; 1973: 0; 1974: 0; 1975: 0; 1976: 0; 1977: 0; 1978: 0; 1979: 0; 1980: 0; 1981: 0; 1982: 0; 1983: 0
| All Terrain Vehicles | #N/A | 0.15833 | 0.19792 |  |  |  | 1971: 0.095; 1972: 0; 1973: 0; 1974: 0; 1975: 0; 1976: 0; 1977: 0; 1978: 0; 1979: 0; 1980: 0; 1981: 0; 1982: 0; 1983: 0
| Commercial Chain Saw | Chain Saws | 0.05 | 0 |  |  |  | 1971: 0.03; 1972: 0; 1973: 0; 1974: 0; 1975: 0; 1976: 0; 1977: 0; 1978: 0; 1979: 0; 1980: 0; 1981: 0; 1982: 0; 1983: 0
| Residential Chain Saw | #N/A | 0.016667 | 0 |  |  |  | 1971: 0.01; 1972: 0; 1973: 0; 1974: 0; 1975: 0; 1976: 0; 1977: 0; 1978: 0; 1979: 0; 1980: 0; 1981: 0; 1982: 0; 1983: 0
| Zero-Turn Commercial Turf | Commercial Turf Equipment | 0.12 | 0.15 |  |  |  | 1971: 0.072; 1972: 0; 1973: 0; 1974: 0; 1975: 0; 1976: 0; 1977: 0; 1978: 0; 1979: 0; 1980: 0.12; 1981: 0; 1982: 0; 1983: 0
| Stand-On Commercial Turf | #N/A | 0.09 | 0.1125 |  |  |  | 1971: 0.054; 1972: 0; 1973: 0; 1974: 0; 1975: 0; 1976: 0; 1977: 0; 1978: 0; 1979: 0; 1980: 0; 1981: 0; 1982: 0; 1983: 0
| Walk-Behind Commercial Turf | #N/A | 0.07 | 0.0875 |  |  |  | 1971: 0.042; 1972: 0; 1973: 0; 1974: 0; 1975: 0; 1976: 0; 1977: 0; 1978: 0; 1979: 0; 1980: 0; 1981: 0; 1982: 0; 1983: 0
| Golf Cart | Golf Carts | 0.55556 | 0.69444 |  |  |  | 1971: 0.33333; 1972: 0; 1973: 0; 1974: 0; 1975: 0; 1976: 0; 1977: 0; 1978: 0; 1979: 0; 1980: 0; 1981: 0; 1982: 0; 1983: 0
| Commercial Tractor | Lawn & Garden Tractors | 0.095588 | 0.11949 |  |  |  | 1971: 0.057353; 1972: 0; 1973: 0; 1974: 0; 1975: 0; 1976: 0; 1977: 0; 1978: 0; 1979: 0; 1980: 0; 1981: 0; 1982: 0; 1983: 0
| Residential Tractor | #N/A | 0.014706 | 0 |  |  |  | 1971: 0.0088235; 1972: 0; 1973: 0; 1974: 0; 1975: 0; 1976: 0; 1977: 0; 1978: 0; 1979: 0; 1980: 0; 1981: 0; 1982: 0; 1983: 0
| Zero-Turn Mower | Lawn Mowers | 0.10417 | 0 |  |  |  | 1971: 0.0625; 1972: 0; 1973: 0; 1974: 0; 1975: 0; 1976: 0; 1977: 0; 1978: 0; 1979: 0; 1980: 0; 1981: 0; 1982: 0; 1983: 0
| Rear-Engine Riding Mower | #N/A | 0.0625 | 0 |  |  |  | 1971: 0.0375; 1972: 0; 1973: 0; 1974: 0; 1975: 0; 1976: 0; 1977: 0; 1978: 0; 1979: 0; 1980: 0; 1981: 0; 1982: 0; 1983: 0
| Self-Propelled Mower | #N/A | 0.01875 | 0 |  |  |  | 1971: 0.01125; 1972: 0; 1973: 0; 1974: 0; 1975: 0; 1976: 0; 1977: 0; 1978: 0; 1979: 0; 1980: 0; 1981: 0; 1982: 0; 1983: 0
| Push Mower | #N/A | 0.010417 | 0 |  |  |  | 1971: 0.00625; 1972: 0; 1973: 0; 1974: 0; 1975: 0; 1976: 0; 1977: 0; 1978: 0; 1979: 0; 1980: 0; 1981: 0; 1982: 0; 1983: 0
| Commercial Leafblower | Leafblowers/Vacuums | 0.0625 | 0 |  |  |  | 1971: 0.0375; 1972: 0; 1973: 0; 1974: 0; 1975: 0; 1976: 0; 1977: 0; 1978: 0; 1979: 0; 1980: 0; 1981: 0; 1982: 0; 1983: 0
| Residential Leafblower | #N/A | 0.01875 | 0 |  |  |  | 1971: 0.01125; 1972: 0; 1973: 0; 1974: 0; 1975: 0; 1976: 0; 1977: 0; 1978: 0; 1979: 0; 1980: 0; 1981: 0; 1982: 0; 1983: 0
| Snowblower | Snowblowers | 0.02 | 0 |  |  |  | 1971: 0.012; 1972: 0; 1973: 0; 1974: 0; 1975: 0; 1976: 0; 1977: 0; 1978: 0; 1979: 0; 1980: 0; 1981: 0; 1982: 0; 1983: 0
| Sweeper/Scrubber | Sweepers/Scrubbers | 0.32143 | 0.40179 |  |  |  | 1971: 0.19286; 1972: 0; 1973: 0; 1974: 0; 1975: 0; 1976: 0; 1977: 0; 1978: 0; 1979: 0; 1980: 0.32143; 1981: 0; 1982: 0; 1983: 0
| Commercial Trimmer | Trimmers/Edgers/Brush Cutter | 0.05 | 0 |  |  |  | 1971: 0.03; 1972: 0; 1973: 0; 1974: 0; 1975: 0; 1976: 0; 1977: 0; 1978: 0; 1979: 0; 1980: 0; 1981: 0; 1982: 0; 1983: 0
| Residential Trimmer | #N/A | 0.01625 | 0 |  |  |  | 1971: 0.00975; 1972: 0; 1973: 0; 1974: 0; 1975: 0; 1976: 0; 1977: 0; 1978: 0; 1979: 0; 1980: 0; 1981: 0; 1982: 0; 1983: 0
Annual Usage (hours)
| Vocation Type | MOVES Category | Gasoline | Diesel | Gasoline Hybrid Electric Vehicle (HEV) | Gasoline Plug-in Hybrid Electric Vehicle (PHEV) | Gasoline Extended Range Electric Vehicle (EREV) | 1971: All-Electric Vehicle (EV); 1972: Gaseous Hydrogen (G.H2) Fuel Cell Vehicle (FCV); 1973: Diesel Hybrid Electric Vehicle (HEV); 1974: Diesel Hydraulic Hybrid (HHV); 1975: Biodiesel (B20); 1976: Biodiesel (B100); 1977: Renewable Diesel (RD20); 1978: Renewable Diesel (RD100); 1979: Ethanol (E85); 1980: Propane (LPG); 1981: Compressed Natural Gas (CNG); 1982: Liquefied Natural Gas (LNG); 1983: LNG / Diesel Pilot Ignition; 1984: Diesel HEV PTO; 1985: Liquid Hydrogen (L.H2) Fuel Cell Vehicle (FCV); 1986: Default
| Articulating Boom Lift | Aerial Lifts | 0 | 384 | 0 |  |  | 1971: 384; 1972: 0; 1973: 0; 1974: 0; 1975: 0; 1976: 0; 1977: 0; 1978: 0; 1979: 0; 1980: 0; 1981: 0; 1982: 0; 1983: 0; 1986: 384
| Telescopic Boom Lift | #N/A | 0 | 384 | 0 |  |  | 1971: 384; 1972: 0; 1973: 0; 1974: 0; 1975: 0; 1976: 0; 1977: 0; 1978: 0; 1979: 0; 1980: 384; 1981: 0; 1982: 0; 1983: 0; 1986: 384
| Spider Lift | #N/A | 0 | 384 | 0 |  |  | 1971: 384; 1972: 0; 1973: 0; 1974: 0; 1975: 0; 1976: 0; 1977: 0; 1978: 0; 1979: 0; 1980: 0; 1981: 0; 1982: 0; 1983: 0; 1986: 384
| Scissor Lift | #N/A | 0 | 384 | 0 |  |  | 1971: 384; 1972: 0; 1973: 0; 1974: 0; 1975: 0; 1976: 0; 1977: 0; 1978: 0; 1979: 0; 1980: 384; 1981: 0; 1982: 0; 1983: 0; 1986: 384
| Large Tractor | #N/A | 0 | 475 | 0 |  |  | 1971: 0; 1972: 0; 1973: 0; 1974: 0; 1975: 0; 1976: 0; 1977: 0; 1978: 0; 1979: 0; 1980: 0; 1981: 0; 1982: 0; 1983: 0; 1986: 475
| Compact Tractor | Agricultural Tractors | 0 | 475 | 0 |  |  | 1971: 475; 1972: 0; 1973: 0; 1974: 0; 1975: 0; 1976: 0; 1977: 0; 1978: 0; 1979: 0; 1980: 0; 1981: 0; 1982: 0; 1983: 0; 1986: 475
| Cargo Loader | Airport Support Equipment | 0 | 732 | 0 |  |  | 1971: 732; 1972: 0; 1973: 0; 1974: 0; 1975: 0; 1976: 0; 1977: 0; 1978: 0; 1979: 0; 1980: 0; 1981: 0; 1982: 0; 1983: 0; 1986: 732
| Tugs and Tractors | #N/A | 0 | 732 | 0 |  |  | 1971: 732; 1972: 0; 1973: 0; 1974: 0; 1975: 0; 1976: 0; 1977: 0; 1978: 0; 1979: 0; 1980: 0; 1981: 0; 1982: 0; 1983: 0; 1986: 732
| Rubber Tired Gantry | Cranes | 0 | 990 | 0 |  |  | 1971: 990; 1972: 990; 1973: 990; 1974: 0; 1975: 0; 1976: 0; 1977: 0; 1978: 0; 1979: 0; 1980: 0; 1981: 0; 1982: 0; 1983: 0; 1986: 990
| Rail Mounted Gantry | #N/A | 0 | 990 | 0 |  |  | 1971: 990; 1972: 990; 1973: 990; 1974: 0; 1975: 0; 1976: 0; 1977: 0; 1978: 0; 1979: 0; 1980: 0; 1981: 0; 1982: 0; 1983: 0; 1986: 990
| Straddle Carrier | #N/A | 0 | 990 | 0 |  |  | 1971: 990; 1972: 0; 1973: 990; 1974: 0; 1975: 0; 1976: 0; 1977: 0; 1978: 0; 1979: 0; 1980: 0; 1981: 0; 1982: 0; 1983: 0; 1986: 990
| Telescopic Boom Crawler | #N/A | 0 | 990 | 0 |  |  | 1971: 0; 1972: 0; 1973: 0; 1974: 0; 1975: 0; 1976: 0; 1977: 0; 1978: 0; 1979: 0; 1980: 0; 1981: 0; 1982: 0; 1983: 0; 1986: 990
| Large Bulldozer | #N/A | 0 | 936 | 0 |  |  | 1971: 0; 1972: 0; 1973: 0; 1974: 0; 1975: 0; 1976: 0; 1977: 0; 1978: 0; 1979: 0; 1980: 0; 1981: 0; 1982: 0; 1983: 0; 1986: 936
| Compact Bulldozer | Crawler Tractor/Dozers | 0 | 936 | 0 |  |  | 1971: 0; 1972: 0; 1973: 0; 1974: 0; 1975: 0; 1976: 0; 1977: 0; 1978: 0; 1979: 0; 1980: 0; 1981: 0; 1982: 0; 1983: 0; 1986: 936
| Large Excavator | #N/A | 0 | 1092 | 0 |  |  | 1971: 0; 1972: 0; 1973: 0; 1974: 0; 1975: 0; 1976: 0; 1977: 0; 1978: 0; 1979: 0; 1980: 0; 1981: 0; 1982: 0; 1983: 0; 1986: 1092
| Compact Excavator | Excavators | 0 | 1092 | 0 |  |  | 1971: 1092; 1972: 0; 1973: 0; 1974: 0; 1975: 0; 1976: 0; 1977: 0; 1978: 0; 1979: 0; 1980: 0; 1981: 0; 1982: 0; 1983: 0; 1986: 1092
| Warehouse Forklift | Forklifts | 1700 | 1700 | 0 |  |  | 1971: 1700; 1972: 1700; 1973: 0; 1974: 0; 1975: 0; 1976: 0; 1977: 0; 1978: 0; 1979: 0; 1980: 1700; 1981: 1700; 1982: 0; 1983: 0; 1986: 1700
| Rough Terrain Forklift | #N/A | 1700 | 1700 | 0 |  |  | 1971: 1700; 1972: 1700; 1973: 0; 1974: 0; 1975: 0; 1976: 0; 1977: 0; 1978: 0; 1979: 0; 1980: 1700; 1981: 1700; 1982: 0; 1983: 0; 1986: 1700
| Reach Stacker | #N/A | 0 | 1700 | 0 |  |  | 1971: 1700; 1972: 0; 1973: 0; 1974: 0; 1975: 0; 1976: 0; 1977: 0; 1978: 0; 1979: 0; 1980: 0; 1981: 0; 1982: 0; 1983: 0; 1986: 1700
| Side Handler | #N/A | 0 | 1700 | 0 |  |  | 1971: 1700; 1972: 0; 1973: 0; 1974: 0; 1975: 0; 1976: 0; 1977: 0; 1978: 0; 1979: 0; 1980: 0; 1981: 0; 1982: 0; 1983: 0; 1986: 1700
| Top Handler | #N/A | 0 | 1700 | 0 |  |  | 1971: 1700; 1972: 0; 1973: 0; 1974: 0; 1975: 0; 1976: 0; 1977: 0; 1978: 0; 1979: 0; 1980: 0; 1981: 0; 1982: 0; 1983: 0; 1986: 1700
| Roller | Rollers | 0 | 760 | 0 |  |  | 1971: 0; 1972: 0; 1973: 0; 1974: 0; 1975: 0; 1976: 0; 1977: 0; 1978: 0; 1979: 0; 1980: 0; 1981: 0; 1982: 0; 1983: 0; 1986: 760
| Rubber Tire Loader | Rubber Tire Loaders | 0 | 761 | 0 |  |  | 1971: 0; 1972: 0; 1973: 0; 1974: 0; 1975: 0; 1976: 0; 1977: 0; 1978: 0; 1979: 0; 1980: 0; 1981: 0; 1982: 0; 1983: 0; 1986: 761
| Skid Steer Loader | Skid Steer Loaders | 0 | 818 | 0 |  |  | 1971: 0; 1972: 0; 1973: 0; 1974: 0; 1975: 0; 1976: 0; 1977: 0; 1978: 0; 1979: 0; 1980: 0; 1981: 0; 1982: 0; 1983: 0; 1986: 818
| Terminal Tractor | Terminal Tractors | 0 | 1257 | 0 |  |  | 1971: 1257; 1972: 1257; 1973: 0; 1974: 0; 1975: 0; 1976: 0; 1977: 0; 1978: 0; 1979: 0; 1980: 0; 1981: 1257; 1982: 1257; 1983: 0; 1986: 1257
| Backhoe | Tractors/Loaders/Backhoes | 0 | 1135 | 0 |  |  | 1971: 1135; 1972: 0; 1973: 0; 1974: 0; 1975: 0; 1976: 0; 1977: 0; 1978: 0; 1979: 0; 1980: 0; 1981: 0; 1982: 0; 1983: 0; 1986: 1135
| All Terrain Vehicles | #N/A | 3216 | 3216 | 0 |  |  | 1971: 3216; 1972: 0; 1973: 0; 1974: 0; 1975: 0; 1976: 0; 1977: 0; 1978: 0; 1979: 0; 1980: 0; 1981: 0; 1982: 0; 1983: 0; 1986: 3216
| Commercial Chain Saw | Chain Saws | 303 | 0 | 0 |  |  | 1971: 303; 1972: 0; 1973: 0; 1974: 0; 1975: 0; 1976: 0; 1977: 0; 1978: 0; 1979: 0; 1980: 0; 1981: 0; 1982: 0; 1983: 0; 1986: 303
| Residential Chain Saw | #N/A | 303 | 0 | 0 |  |  | 1971: 303; 1972: 0; 1973: 0; 1974: 0; 1975: 0; 1976: 0; 1977: 0; 1978: 0; 1979: 0; 1980: 0; 1981: 0; 1982: 0; 1983: 0; 1986: 303
| Zero-Turn Commercial Turf | Commercial Turf Equipment | 1364 | 1364 | 0 |  |  | 1971: 1364; 1972: 0; 1973: 0; 1974: 0; 1975: 0; 1976: 0; 1977: 0; 1978: 0; 1979: 0; 1980: 1364; 1981: 0; 1982: 0; 1983: 0; 1986: 1364
| Stand-On Commercial Turf | #N/A | 1364 | 1364 | 0 |  |  | 1971: 1364; 1972: 0; 1973: 0; 1974: 0; 1975: 0; 1976: 0; 1977: 0; 1978: 0; 1979: 0; 1980: 0; 1981: 0; 1982: 0; 1983: 0; 1986: 1364
| Walk-Behind Commercial Turf | #N/A | 1364 | 1364 | 0 |  |  | 1971: 1364; 1972: 0; 1973: 0; 1974: 0; 1975: 0; 1976: 0; 1977: 0; 1978: 0; 1979: 0; 1980: 0; 1981: 0; 1982: 0; 1983: 0; 1986: 1364
| Golf Cart | Golf Carts | 1080 | 1080 | 0 |  |  | 1971: 1080; 1972: 0; 1973: 0; 1974: 0; 1975: 0; 1976: 0; 1977: 0; 1978: 0; 1979: 0; 1980: 0; 1981: 0; 1982: 0; 1983: 0; 1986: 1080
| Commercial Tractor | Lawn & Garden Tractors | 721 | 721 | 0 |  |  | 1971: 721; 1972: 0; 1973: 0; 1974: 0; 1975: 0; 1976: 0; 1977: 0; 1978: 0; 1979: 0; 1980: 0; 1981: 0; 1982: 0; 1983: 0; 1986: 721
| Residential Tractor | #N/A | 721 | 0 | 0 |  |  | 1971: 721; 1972: 0; 1973: 0; 1974: 0; 1975: 0; 1976: 0; 1977: 0; 1978: 0; 1979: 0; 1980: 0; 1981: 0; 1982: 0; 1983: 0; 1986: 721
| Zero-Turn Mower | Lawn Mowers | 406 | 0 | 0 |  |  | 1971: 406; 1972: 0; 1973: 0; 1974: 0; 1975: 0; 1976: 0; 1977: 0; 1978: 0; 1979: 0; 1980: 0; 1981: 0; 1982: 0; 1983: 0; 1986: 406
| Rear-Engine Riding Mower | #N/A | 406 | 0 | 0 |  |  | 1971: 406; 1972: 0; 1973: 0; 1974: 0; 1975: 0; 1976: 0; 1977: 0; 1978: 0; 1979: 0; 1980: 0; 1981: 0; 1982: 0; 1983: 0; 1986: 406
| Self-Propelled Mower | #N/A | 406 | 0 | 0 |  |  | 1971: 406; 1972: 0; 1973: 0; 1974: 0; 1975: 0; 1976: 0; 1977: 0; 1978: 0; 1979: 0; 1980: 0; 1981: 0; 1982: 0; 1983: 0; 1986: 406
| Push Mower | #N/A | 406 | 0 | 0 |  |  | 1971: 406; 1972: 0; 1973: 0; 1974: 0; 1975: 0; 1976: 0; 1977: 0; 1978: 0; 1979: 0; 1980: 0; 1981: 0; 1982: 0; 1983: 0; 1986: 406
| Commercial Leafblower | Leafblowers/Vacuums | 564 | 0 | 0 |  |  | 1971: 564; 1972: 0; 1973: 0; 1974: 0; 1975: 0; 1976: 0; 1977: 0; 1978: 0; 1979: 0; 1980: 0; 1981: 0; 1982: 0; 1983: 0; 1986: 564
| Residential Leafblower | #N/A | 564 | 0 | 0 |  |  | 1971: 564; 1972: 0; 1973: 0; 1974: 0; 1975: 0; 1976: 0; 1977: 0; 1978: 0; 1979: 0; 1980: 0; 1981: 0; 1982: 0; 1983: 0; 1986: 564
| Snowblower | Snowblowers | 272 | 0 | 0 |  |  | 1971: 272; 1972: 0; 1973: 0; 1974: 0; 1975: 0; 1976: 0; 1977: 0; 1978: 0; 1979: 0; 1980: 0; 1981: 0; 1982: 0; 1983: 0; 1986: 272
| Sweeper/Scrubber | Sweepers/Scrubbers | 1032 | 1032 | 1032 |  |  | 1971: 1032; 1972: 0; 1973: 0; 1974: 0; 1975: 0; 1976: 0; 1977: 0; 1978: 0; 1979: 0; 1980: 1032; 1981: 0; 1982: 0; 1983: 0; 1986: 1032
| Commercial Trimmer | Trimmers/Edgers/Brush Cutter | 274 | 0 | 0 |  |  | 1971: 274; 1972: 0; 1973: 0; 1974: 0; 1975: 0; 1976: 0; 1977: 0; 1978: 0; 1979: 0; 1980: 0; 1981: 0; 1982: 0; 1983: 0; 1986: 274
| Residential Trimmer | #N/A | 274 | 0 | 0 |  |  | 1971: 274; 1972: 0; 1973: 0; 1974: 0; 1975: 0; 1976: 0; 1977: 0; 1978: 0; 1979: 0; 1980: 0; 1981: 0; 1982: 0; 1983: 0; 1986: 274
Diesel Emission Fluid Use (% of fuel consumption)
| Vocation Type | MOVES Category | Gasoline | Diesel | Gasoline Hybrid Electric Vehicle (HEV) | Gasoline Plug-in Hybrid Electric Vehicle (PHEV) | Gasoline Extended Range Electric Vehicle (EREV) | 1971: All-Electric Vehicle (EV); 1972: Gaseous Hydrogen (G.H2) Fuel Cell Vehicle (FCV); 1973: Diesel Hybrid Electric Vehicle (HEV); 1974: Diesel Hydraulic Hybrid (HHV); 1975: Biodiesel (B20); 1976: Biodiesel (B100); 1977: Renewable Diesel (RD20); 1978: Renewable Diesel (RD100); 1979: Ethanol (E85); 1980: Propane (LPG); 1981: Compressed Natural Gas (CNG); 1982: Liquefied Natural Gas (LNG); 1983: LNG / Diesel Pilot Ignition; 1984: Diesel HEV PTO; 1985: Liquid Hydrogen (L.H2) Fuel Cell Vehicle (FCV)
| Articulating Boom Lift | Aerial Lifts | bar: 1971 to 1985
| Telescopic Boom Lift | #N/A | bar: 1971 to 1985
| Spider Lift | #N/A | bar: 1971 to 1985
| Scissor Lift | #N/A | bar: 1971 to 1985
| Large Tractor | #N/A |  | 2% | bar: 1971 to 1985
| Compact Tractor | Agricultural Tractors | bar: 1971 to 1985
| Cargo Loader | Airport Support Equipment |  | 2% | bar: 1971 to 1985
| Tugs and Tractors | #N/A |  | 2% | bar: 1971 to 1985
| Rubber Tired Gantry | Cranes |  | 2% | bar: 1971 to 1985
| Rail Mounted Gantry | #N/A |  | 2% | bar: 1971 to 1985
| Straddle Carrier | #N/A |  | 2% | bar: 1971 to 1985
| Telescopic Boom Crawler | #N/A |  | 2% | bar: 1971 to 1985
| Large Bulldozer | #N/A |  | 2% | bar: 1971 to 1985
| Compact Bulldozer | Crawler Tractor/Dozers |  | 2% | bar: 1971 to 1985
| Large Excavator | #N/A |  | 2% | bar: 1971 to 1985
| Compact Excavator | Excavators | bar: 1971 to 1985
| Warehouse Forklift | Forklifts | bar: 1971 to 1985
| Rough Terrain Forklift | #N/A | bar: 1971 to 1985
| Reach Stacker | #N/A |  | 2% | bar: 1971 to 1985
| Side Handler | #N/A |  | 2% | bar: 1971 to 1985
| Top Handler | #N/A |  | 2% | bar: 1971 to 1985
| Roller | Rollers |  | 2% | bar: 1971 to 1985
| Rubber Tire Loader | Rubber Tire Loaders |  | 2% | bar: 1971 to 1985
| Skid Steer Loader | Skid Steer Loaders | bar: 1971 to 1985
| Terminal Tractor | Terminal Tractors |  | 2% | bar: 1971 to 1985
| Backhoe | Tractors/Loaders/Backhoes | bar: 1971 to 1985
| All Terrain Vehicles | #N/A | bar: 1971 to 1985
| Commercial Chain Saw | Chain Saws | bar: 1971 to 1985
| Residential Chain Saw | #N/A | bar: 1971 to 1985
| Zero-Turn Commercial Turf | Commercial Turf Equipment | bar: 1971 to 1985
| Stand-On Commercial Turf | #N/A | bar: 1971 to 1985
| Walk-Behind Commercial Turf | #N/A | bar: 1971 to 1985
| Golf Cart | Golf Carts | bar: 1971 to 1985
| Commercial Tractor | Lawn & Garden Tractors | bar: 1971 to 1985
| Residential Tractor | #N/A | bar: 1971 to 1985
| Zero-Turn Mower | Lawn Mowers | bar: 1971 to 1985
| Rear-Engine Riding Mower | #N/A | bar: 1971 to 1985
| Self-Propelled Mower | #N/A | bar: 1971 to 1985
| Push Mower | #N/A | bar: 1971 to 1985
| Commercial Leafblower | Leafblowers/Vacuums | bar: 1971 to 1985
| Residential Leafblower | #N/A | bar: 1971 to 1985
| Snowblower | Snowblowers | bar: 1971 to 1985
| Sweeper/Scrubber | Sweepers/Scrubbers | bar: 1971 to 1985
| Commercial Trimmer | Trimmers/Edgers/Brush Cutter | bar: 1971 to 1985
| Residential Trimmer | #N/A | bar: 1971 to 1985
Rated Horsepower (hp)
| Vocation Type | MOVES Category | Gasoline | Diesel | Gasoline Hybrid Electric Vehicle (HEV) | Gasoline Plug-in Hybrid Electric Vehicle (PHEV) | Gasoline Extended Range Electric Vehicle (EREV) | 1971: All-Electric Vehicle (EV); 1972: Gaseous Hydrogen (G.H2) Fuel Cell Vehicle (FCV); 1973: Diesel Hybrid Electric Vehicle (HEV); 1974: Diesel Hydraulic Hybrid (HHV); 1975: Biodiesel (B20); 1976: Biodiesel (B100); 1977: Renewable Diesel (RD20); 1978: Renewable Diesel (RD100); 1979: Ethanol (E85); 1980: Propane (LPG); 1981: Compressed Natural Gas (CNG); 1982: Liquefied Natural Gas (LNG); 1983: LNG / Diesel Pilot Ignition; 1984: Diesel HEV PTO; 1985: Liquid Hydrogen (L.H2) Fuel Cell Vehicle (FCV); 1986: Default
| Articulating Boom Lift | Aerial Lifts | 47 | 47 | 47 |  |  | 1971: 47; 1972: 47; 1973: 47; 1974: 47; 1975: 47; 1976: 47; 1977: 47; 1978: 47; 1979: 47; 1980: 47; 1981: 47; 1982: 47; 1983: 47; 1986: 47
| Telescopic Boom Lift | #N/A | 47 | 47 | 47 |  |  | 1971: 47; 1972: 47; 1973: 47; 1974: 47; 1975: 47; 1976: 47; 1977: 47; 1978: 47; 1979: 47; 1980: 47; 1981: 47; 1982: 47; 1983: 47; 1986: 47
| Spider Lift | #N/A | 47 | 47 | 47 |  |  | 1971: 47; 1972: 47; 1973: 47; 1974: 47; 1975: 47; 1976: 47; 1977: 47; 1978: 47; 1979: 47; 1980: 47; 1981: 47; 1982: 47; 1983: 47; 1986: 47
| Scissor Lift | #N/A | 47 | 47 | 47 |  |  | 1971: 47; 1972: 47; 1973: 47; 1974: 47; 1975: 47; 1976: 47; 1977: 47; 1978: 47; 1979: 47; 1980: 47; 1981: 47; 1982: 47; 1983: 47; 1986: 47
| Large Tractor | #N/A | 169 | 169 | 169 |  |  | 1971: 169; 1972: 169; 1973: 169; 1974: 169; 1975: 169; 1976: 169; 1977: 169; 1978: 169; 1979: 169; 1980: 169; 1981: 169; 1982: 169; 1983: 169; 1986: 169
| Compact Tractor | Agricultural Tractors | 50 | 50 | 50 |  |  | 1971: 50; 1972: 50; 1973: 50; 1974: 50; 1975: 50; 1976: 50; 1977: 50; 1978: 50; 1979: 50; 1980: 50; 1981: 50; 1982: 50; 1983: 50; 1986: 50
| Cargo Loader | Airport Support Equipment | 150 | 150 | 150 |  |  | 1971: 150; 1972: 150; 1973: 150; 1974: 150; 1975: 150; 1976: 150; 1977: 150; 1978: 150; 1979: 150; 1980: 150; 1981: 150; 1982: 150; 1983: 150; 1986: 150
| Tugs and Tractors | #N/A | 235 | 235 | 235 |  |  | 1971: 235; 1972: 235; 1973: 235; 1974: 235; 1975: 235; 1976: 235; 1977: 235; 1978: 235; 1979: 235; 1980: 235; 1981: 235; 1982: 235; 1983: 235; 1986: 235
| Rubber Tired Gantry | Cranes | 365 | 365 | 365 |  |  | 1971: 365; 1972: 365; 1973: 365; 1974: 365; 1975: 365; 1976: 365; 1977: 365; 1978: 365; 1979: 365; 1980: 365; 1981: 365; 1982: 365; 1983: 365; 1986: 365
| Rail Mounted Gantry | #N/A | 365 | 365 | 365 |  |  | 1971: 365; 1972: 365; 1973: 365; 1974: 365; 1975: 365; 1976: 365; 1977: 365; 1978: 365; 1979: 365; 1980: 365; 1981: 365; 1982: 365; 1983: 365; 1986: 365
| Straddle Carrier | #N/A | 200 | 200 | 200 |  |  | 1971: 200; 1972: 200; 1973: 200; 1974: 200; 1975: 200; 1976: 200; 1977: 200; 1978: 200; 1979: 200; 1980: 200; 1981: 200; 1982: 200; 1983: 200; 1986: 200
| Telescopic Boom Crawler | #N/A | 200 | 200 | 200 |  |  | 1971: 200; 1972: 200; 1973: 200; 1974: 200; 1975: 200; 1976: 200; 1977: 200; 1978: 200; 1979: 200; 1980: 200; 1981: 200; 1982: 200; 1983: 200; 1986: 200
| Large Bulldozer | #N/A | 568 | 568 | 568 |  |  | 1971: 568; 1972: 568; 1973: 568; 1974: 568; 1975: 568; 1976: 568; 1977: 568; 1978: 568; 1979: 568; 1980: 568; 1981: 568; 1982: 568; 1983: 568; 1986: 568
| Compact Bulldozer | Crawler Tractor/Dozers | 130 | 130 | 130 |  |  | 1971: 130; 1972: 130; 1973: 130; 1974: 130; 1975: 130; 1976: 130; 1977: 130; 1978: 130; 1979: 130; 1980: 130; 1981: 130; 1982: 130; 1983: 130; 1986: 130
| Large Excavator | #N/A | 499 | 499 | 499 |  |  | 1971: 499; 1972: 499; 1973: 499; 1974: 499; 1975: 499; 1976: 499; 1977: 499; 1978: 499; 1979: 499; 1980: 499; 1981: 499; 1982: 499; 1983: 499; 1986: 499
| Compact Excavator | Excavators | 25 | 25 | 25 |  |  | 1971: 25; 1972: 25; 1973: 25; 1974: 25; 1975: 25; 1976: 25; 1977: 25; 1978: 25; 1979: 25; 1980: 25; 1981: 25; 1982: 25; 1983: 25; 1986: 25
| Warehouse Forklift | Forklifts | 50 | 50 | 50 |  |  | 1971: 50; 1972: 50; 1973: 50; 1974: 50; 1975: 50; 1976: 50; 1977: 50; 1978: 50; 1979: 50; 1980: 50; 1981: 50; 1982: 50; 1983: 50; 1986: 50
| Rough Terrain Forklift | #N/A | 100 | 100 | 100 |  |  | 1971: 100; 1972: 100; 1973: 100; 1974: 100; 1975: 100; 1976: 100; 1977: 100; 1978: 100; 1979: 100; 1980: 100; 1981: 100; 1982: 100; 1983: 100; 1986: 100
| Reach Stacker | #N/A | 380 | 380 | 380 |  |  | 1971: 380; 1972: 380; 1973: 380; 1974: 380; 1975: 380; 1976: 380; 1977: 380; 1978: 380; 1979: 380; 1980: 380; 1981: 380; 1982: 380; 1983: 380; 1986: 380
| Side Handler | #N/A | 260 | 260 | 260 |  |  | 1971: 260; 1972: 260; 1973: 260; 1974: 260; 1975: 260; 1976: 260; 1977: 260; 1978: 260; 1979: 260; 1980: 260; 1981: 260; 1982: 260; 1983: 260; 1986: 260
| Top Handler | #N/A | 380 | 380 | 380 |  |  | 1971: 380; 1972: 380; 1973: 380; 1974: 380; 1975: 380; 1976: 380; 1977: 380; 1978: 380; 1979: 380; 1980: 380; 1981: 380; 1982: 380; 1983: 380; 1986: 380
| Roller | Rollers | 95 | 95 | 95 |  |  | 1971: 95; 1972: 95; 1973: 95; 1974: 95; 1975: 95; 1976: 95; 1977: 95; 1978: 95; 1979: 95; 1980: 95; 1981: 95; 1982: 95; 1983: 95; 1986: 95
| Rubber Tire Loader | Rubber Tire Loaders | 599 | 599 | 599 |  |  | 1971: 599; 1972: 599; 1973: 599; 1974: 599; 1975: 599; 1976: 599; 1977: 599; 1978: 599; 1979: 599; 1980: 599; 1981: 599; 1982: 599; 1983: 599; 1986: 599
| Skid Steer Loader | Skid Steer Loaders | 48 | 48 | 48 |  |  | 1971: 48; 1972: 48; 1973: 48; 1974: 48; 1975: 48; 1976: 48; 1977: 48; 1978: 48; 1979: 48; 1980: 48; 1981: 48; 1982: 48; 1983: 48; 1986: 48
| Terminal Tractor | Terminal Tractors | 141 | 141 | 141 |  |  | 1971: 141; 1972: 141; 1973: 141; 1974: 141; 1975: 141; 1976: 141; 1977: 141; 1978: 141; 1979: 141; 1980: 141; 1981: 141; 1982: 141; 1983: 141; 1986: 141
| Backhoe | Tractors/Loaders/Backhoes | 73 | 73 | 73 |  |  | 1971: 73; 1972: 73; 1973: 73; 1974: 73; 1975: 73; 1976: 73; 1977: 73; 1978: 73; 1979: 73; 1980: 73; 1981: 73; 1982: 73; 1983: 73; 1986: 73
| All Terrain Vehicles | #N/A | 2 | 2 | 2 |  |  | 1971: 2; 1972: 2; 1973: 2; 1974: 2; 1975: 2; 1976: 2; 1977: 2; 1978: 2; 1979: 2; 1980: 2; 1981: 2; 1982: 2; 1983: 2; 1986: 2
| Commercial Chain Saw | Chain Saws | 4 | 4 | 4 |  |  | 1971: 4; 1972: 4; 1973: 4; 1974: 4; 1975: 4; 1976: 4; 1977: 4; 1978: 4; 1979: 4; 1980: 4; 1981: 4; 1982: 4; 1983: 4; 1986: 4
| Residential Chain Saw | #N/A | 2 | 2 | 2 |  |  | 1971: 2; 1972: 2; 1973: 2; 1974: 2; 1975: 2; 1976: 2; 1977: 2; 1978: 2; 1979: 2; 1980: 2; 1981: 2; 1982: 2; 1983: 2; 1986: 2
| Zero-Turn Commercial Turf | Commercial Turf Equipment | 25 | 25 | 25 |  |  | 1971: 25; 1972: 25; 1973: 25; 1974: 25; 1975: 25; 1976: 25; 1977: 25; 1978: 25; 1979: 25; 1980: 25; 1981: 25; 1982: 25; 1983: 25; 1986: 25
| Stand-On Commercial Turf | #N/A | 20 | 20 | 20 |  |  | 1971: 20; 1972: 20; 1973: 20; 1974: 20; 1975: 20; 1976: 20; 1977: 20; 1978: 20; 1979: 20; 1980: 20; 1981: 20; 1982: 20; 1983: 20; 1986: 20
| Walk-Behind Commercial Turf | #N/A | 15 | 15 | 15 |  |  | 1971: 15; 1972: 15; 1973: 15; 1974: 15; 1975: 15; 1976: 15; 1977: 15; 1978: 15; 1979: 15; 1980: 15; 1981: 15; 1982: 15; 1983: 15; 1986: 15
| Golf Cart | Golf Carts | 9 | 9 | 9 |  |  | 1971: 9; 1972: 9; 1973: 9; 1974: 9; 1975: 9; 1976: 9; 1977: 9; 1978: 9; 1979: 9; 1980: 9; 1981: 9; 1982: 9; 1983: 9; 1986: 9
| Commercial Tractor | Lawn & Garden Tractors | 26 | 26 | 26 |  |  | 1971: 26; 1972: 26; 1973: 26; 1974: 26; 1975: 26; 1976: 26; 1977: 26; 1978: 26; 1979: 26; 1980: 26; 1981: 26; 1982: 26; 1983: 26; 1986: 26
| Residential Tractor | #N/A | 15 | 15 | 15 |  |  | 1971: 15; 1972: 15; 1973: 15; 1974: 15; 1975: 15; 1976: 15; 1977: 15; 1978: 15; 1979: 15; 1980: 15; 1981: 15; 1982: 15; 1983: 15; 1986: 15
| Zero-Turn Mower | Lawn Mowers | 20 | 20 | 20 |  |  | 1971: 20; 1972: 20; 1973: 20; 1974: 20; 1975: 20; 1976: 20; 1977: 20; 1978: 20; 1979: 20; 1980: 20; 1981: 20; 1982: 20; 1983: 20; 1986: 20
| Rear-Engine Riding Mower | #N/A | 12 | 12 | 12 |  |  | 1971: 12; 1972: 12; 1973: 12; 1974: 12; 1975: 12; 1976: 12; 1977: 12; 1978: 12; 1979: 12; 1980: 12; 1981: 12; 1982: 12; 1983: 12; 1986: 12
| Self-Propelled Mower | #N/A | 6 | 6 | 6 |  |  | 1971: 6; 1972: 6; 1973: 6; 1974: 6; 1975: 6; 1976: 6; 1977: 6; 1978: 6; 1979: 6; 1980: 6; 1981: 6; 1982: 6; 1983: 6; 1986: 6
| Push Mower | #N/A | 3 | 3 | 3 |  |  | 1971: 3; 1972: 3; 1973: 3; 1974: 3; 1975: 3; 1976: 3; 1977: 3; 1978: 3; 1979: 3; 1980: 3; 1981: 3; 1982: 3; 1983: 3; 1986: 3
| Commercial Leafblower | Leafblowers/Vacuums | 14 | 14 | 14 |  |  | 1971: 14; 1972: 14; 1973: 14; 1974: 14; 1975: 14; 1976: 14; 1977: 14; 1978: 14; 1979: 14; 1980: 14; 1981: 14; 1982: 14; 1983: 14; 1986: 14
| Residential Leafblower | #N/A | 2 | 2 | 2 |  |  | 1971: 2; 1972: 2; 1973: 2; 1974: 2; 1975: 2; 1976: 2; 1977: 2; 1978: 2; 1979: 2; 1980: 2; 1981: 2; 1982: 2; 1983: 2; 1986: 2
| Snowblower | Snowblowers | 8 | 8 | 8 |  |  | 1971: 8; 1972: 8; 1973: 8; 1974: 8; 1975: 8; 1976: 8; 1977: 8; 1978: 8; 1979: 8; 1980: 8; 1981: 8; 1982: 8; 1983: 8; 1986: 8
| Sweeper/Scrubber | Sweepers/Scrubbers | 40 | 40 | 40 |  |  | 1971: 40; 1972: 40; 1973: 40; 1974: 40; 1975: 40; 1976: 40; 1977: 40; 1978: 40; 1979: 40; 1980: 40; 1981: 40; 1982: 40; 1983: 40; 1986: 40
| Commercial Trimmer | Trimmers/Edgers/Brush Cutter | 2 | 2 | 2 |  |  | 1971: 2; 1972: 2; 1973: 2; 1974: 2; 1975: 2; 1976: 2; 1977: 2; 1978: 2; 1979: 2; 1980: 2; 1981: 2; 1982: 2; 1983: 2; 1986: 2
| Residential Trimmer | #N/A | 1 | 1 | 1 | bar: 1971 to 1986
Load Factor %
| Vocation Type | MOVES Category | Gasoline | Diesel | Gasoline Hybrid Electric Vehicle (HEV) | Gasoline Plug-in Hybrid Electric Vehicle (PHEV) | Gasoline Extended Range Electric Vehicle (EREV) | 1971: All-Electric Vehicle (EV); 1972: Gaseous Hydrogen (G.H2) Fuel Cell Vehicle (FCV); 1973: Diesel Hybrid Electric Vehicle (HEV); 1974: Diesel Hydraulic Hybrid (HHV); 1975: Biodiesel (B20); 1976: Biodiesel (B100); 1977: Renewable Diesel (RD20); 1978: Renewable Diesel (RD100); 1979: Ethanol (E85); 1980: Propane (LPG); 1981: Compressed Natural Gas (CNG); 1982: Liquefied Natural Gas (LNG); 1983: LNG / Diesel Pilot Ignition; 1984: Diesel HEV PTO; 1985: Liquid Hydrogen (L.H2) Fuel Cell Vehicle (FCV); 1986: Default
| Articulating Boom Lift | Aerial Lifts | 21% | 21% | 21% |  |  | 1971: 21%; 1972: 21%; 1973: 21%; 1974: 21%; 1975: 21%; 1976: 21%; 1977: 21%; 1978: 21%; 1979: 21%; 1980: 21%; 1981: 21%; 1982: 21%; 1983: 21%; 1986: 21%
| Telescopic Boom Lift | #N/A | 21% | 21% | 21% |  |  | 1971: 21%; 1972: 21%; 1973: 21%; 1974: 21%; 1975: 21%; 1976: 21%; 1977: 21%; 1978: 21%; 1979: 21%; 1980: 21%; 1981: 21%; 1982: 21%; 1983: 21%; 1986: 21%
| Spider Lift | #N/A | 21% | 21% | 21% |  |  | 1971: 21%; 1972: 21%; 1973: 21%; 1974: 21%; 1975: 21%; 1976: 21%; 1977: 21%; 1978: 21%; 1979: 21%; 1980: 21%; 1981: 21%; 1982: 21%; 1983: 21%; 1986: 21%
| Scissor Lift | #N/A | 21% | 21% | 21% |  |  | 1971: 21%; 1972: 21%; 1973: 21%; 1974: 21%; 1975: 21%; 1976: 21%; 1977: 21%; 1978: 21%; 1979: 21%; 1980: 21%; 1981: 21%; 1982: 21%; 1983: 21%; 1986: 21%
| Large Tractor | #N/A | 59% | 59% | 59% |  |  | 1971: 59%; 1972: 59%; 1973: 59%; 1974: 59%; 1975: 59%; 1976: 59%; 1977: 59%; 1978: 59%; 1979: 59%; 1980: 59%; 1981: 59%; 1982: 59%; 1983: 59%; 1986: 59%
| Compact Tractor | Agricultural Tractors | 59% | 59% | 59% |  |  | 1971: 59%; 1972: 59%; 1973: 59%; 1974: 59%; 1975: 59%; 1976: 59%; 1977: 59%; 1978: 59%; 1979: 59%; 1980: 59%; 1981: 59%; 1982: 59%; 1983: 59%; 1986: 59%
| Cargo Loader | Airport Support Equipment | 59% | 59% | 59% |  |  | 1971: 59%; 1972: 59%; 1973: 59%; 1974: 59%; 1975: 59%; 1976: 59%; 1977: 59%; 1978: 59%; 1979: 59%; 1980: 59%; 1981: 59%; 1982: 59%; 1983: 59%; 1986: 59%
| Tugs and Tractors | #N/A | 59% | 59% | 59% |  |  | 1971: 59%; 1972: 59%; 1973: 59%; 1974: 59%; 1975: 59%; 1976: 59%; 1977: 59%; 1978: 59%; 1979: 59%; 1980: 59%; 1981: 59%; 1982: 59%; 1983: 59%; 1986: 59%
| Rubber Tired Gantry | Cranes | 43% | 43% | 43% |  |  | 1971: 43%; 1972: 43%; 1973: 43%; 1974: 43%; 1975: 43%; 1976: 43%; 1977: 43%; 1978: 43%; 1979: 43%; 1980: 43%; 1981: 43%; 1982: 43%; 1983: 43%; 1986: 43%
| Rail Mounted Gantry | #N/A | 43% | 43% | 43% |  |  | 1971: 43%; 1972: 43%; 1973: 43%; 1974: 43%; 1975: 43%; 1976: 43%; 1977: 43%; 1978: 43%; 1979: 43%; 1980: 43%; 1981: 43%; 1982: 43%; 1983: 43%; 1986: 43%
| Straddle Carrier | #N/A | 43% | 43% | 43% |  |  | 1971: 43%; 1972: 43%; 1973: 43%; 1974: 43%; 1975: 43%; 1976: 43%; 1977: 43%; 1978: 43%; 1979: 43%; 1980: 43%; 1981: 43%; 1982: 43%; 1983: 43%; 1986: 43%
| Telescopic Boom Crawler | #N/A | 43% | 43% | 43% |  |  | 1971: 43%; 1972: 43%; 1973: 43%; 1974: 43%; 1975: 43%; 1976: 43%; 1977: 43%; 1978: 43%; 1979: 43%; 1980: 43%; 1981: 43%; 1982: 43%; 1983: 43%; 1986: 43%
| Large Bulldozer | #N/A | 59% | 59% | 59% |  |  | 1971: 59%; 1972: 59%; 1973: 59%; 1974: 59%; 1975: 59%; 1976: 59%; 1977: 59%; 1978: 59%; 1979: 59%; 1980: 59%; 1981: 59%; 1982: 59%; 1983: 59%; 1986: 59%
| Compact Bulldozer | Crawler Tractor/Dozers | 59% | 59% | 59% |  |  | 1971: 59%; 1972: 59%; 1973: 59%; 1974: 59%; 1975: 59%; 1976: 59%; 1977: 59%; 1978: 59%; 1979: 59%; 1980: 59%; 1981: 59%; 1982: 59%; 1983: 59%; 1986: 59%
| Large Excavator | #N/A | 59% | 59% | 59% |  |  | 1971: 59%; 1972: 59%; 1973: 59%; 1974: 59%; 1975: 59%; 1976: 59%; 1977: 59%; 1978: 59%; 1979: 59%; 1980: 59%; 1981: 59%; 1982: 59%; 1983: 59%; 1986: 59%
| Compact Excavator | Excavators | 59% | 59% | 59% |  |  | 1971: 59%; 1972: 59%; 1973: 59%; 1974: 59%; 1975: 59%; 1976: 59%; 1977: 59%; 1978: 59%; 1979: 59%; 1980: 59%; 1981: 59%; 1982: 59%; 1983: 59%; 1986: 59%
| Warehouse Forklift | Forklifts | 59% | 59% | 59% |  |  | 1971: 59%; 1972: 59%; 1973: 59%; 1974: 59%; 1975: 59%; 1976: 59%; 1977: 59%; 1978: 59%; 1979: 59%; 1980: 59%; 1981: 59%; 1982: 59%; 1983: 59%; 1986: 59%
| Rough Terrain Forklift | #N/A | 59% | 59% | 59% |  |  | 1971: 59%; 1972: 59%; 1973: 59%; 1974: 59%; 1975: 59%; 1976: 59%; 1977: 59%; 1978: 59%; 1979: 59%; 1980: 59%; 1981: 59%; 1982: 59%; 1983: 59%; 1986: 59%
| Reach Stacker | #N/A | 59% | 59% | 59% |  |  | 1971: 59%; 1972: 59%; 1973: 59%; 1974: 59%; 1975: 59%; 1976: 59%; 1977: 59%; 1978: 59%; 1979: 59%; 1980: 59%; 1981: 59%; 1982: 59%; 1983: 59%; 1986: 59%
| Side Handler | #N/A | 59% | 59% | 59% |  |  | 1971: 59%; 1972: 59%; 1973: 59%; 1974: 59%; 1975: 59%; 1976: 59%; 1977: 59%; 1978: 59%; 1979: 59%; 1980: 59%; 1981: 59%; 1982: 59%; 1983: 59%; 1986: 59%
| Top Handler | #N/A | 59% | 59% | 59% |  |  | 1971: 59%; 1972: 59%; 1973: 59%; 1974: 59%; 1975: 59%; 1976: 59%; 1977: 59%; 1978: 59%; 1979: 59%; 1980: 59%; 1981: 59%; 1982: 59%; 1983: 59%; 1986: 59%
| Roller | Rollers | 59% | 59% | 59% |  |  | 1971: 59%; 1972: 59%; 1973: 59%; 1974: 59%; 1975: 59%; 1976: 59%; 1977: 59%; 1978: 59%; 1979: 59%; 1980: 59%; 1981: 59%; 1982: 59%; 1983: 59%; 1986: 59%
| Rubber Tire Loader | Rubber Tire Loaders | 59% | 59% | 59% |  |  | 1971: 59%; 1972: 59%; 1973: 59%; 1974: 59%; 1975: 59%; 1976: 59%; 1977: 59%; 1978: 59%; 1979: 59%; 1980: 59%; 1981: 59%; 1982: 59%; 1983: 59%; 1986: 59%
| Skid Steer Loader | Skid Steer Loaders | 21% | 21% | 21% |  |  | 1971: 21%; 1972: 21%; 1973: 21%; 1974: 21%; 1975: 21%; 1976: 21%; 1977: 21%; 1978: 21%; 1979: 21%; 1980: 21%; 1981: 21%; 1982: 21%; 1983: 21%; 1986: 21%
| Terminal Tractor | Terminal Tractors | 59% | 59% | 59% |  |  | 1971: 59%; 1972: 59%; 1973: 59%; 1974: 59%; 1975: 59%; 1976: 59%; 1977: 59%; 1978: 59%; 1979: 59%; 1980: 59%; 1981: 59%; 1982: 59%; 1983: 59%; 1986: 59%
| Backhoe | Tractors/Loaders/Backhoes | 21% | 21% | 21% |  |  | 1971: 21%; 1972: 21%; 1973: 21%; 1974: 21%; 1975: 21%; 1976: 21%; 1977: 21%; 1978: 21%; 1979: 21%; 1980: 21%; 1981: 21%; 1982: 21%; 1983: 21%; 1986: 21%
| All Terrain Vehicles | #N/A | 100% | 100% | 100% |  |  | 1971: 100%; 1972: 100%; 1973: 100%; 1974: 100%; 1975: 100%; 1976: 100%; 1977: 100%; 1978: 100%; 1979: 100%; 1980: 100%; 1981: 100%; 1982: 100%; 1983: 100%; 1986: 100%
| Commercial Chain Saw | Chain Saws | 70% | 70% | 70% |  |  | 1971: 70%; 1972: 70%; 1973: 70%; 1974: 70%; 1975: 70%; 1976: 70%; 1977: 70%; 1978: 70%; 1979: 70%; 1980: 70%; 1981: 70%; 1982: 70%; 1983: 70%; 1986: 70%
| Residential Chain Saw | #N/A | 70% | 70% | 70% |  |  | 1971: 70%; 1972: 70%; 1973: 70%; 1974: 70%; 1975: 70%; 1976: 70%; 1977: 70%; 1978: 70%; 1979: 70%; 1980: 70%; 1981: 70%; 1982: 70%; 1983: 70%; 1986: 70%
| Zero-Turn Commercial Turf | Commercial Turf Equipment | 60% | 60% | 60% |  |  | 1971: 60%; 1972: 60%; 1973: 60%; 1974: 60%; 1975: 60%; 1976: 60%; 1977: 60%; 1978: 60%; 1979: 60%; 1980: 60%; 1981: 60%; 1982: 60%; 1983: 60%; 1986: 60%
| Stand-On Commercial Turf | #N/A | 60% | 60% | 60% |  |  | 1971: 60%; 1972: 60%; 1973: 60%; 1974: 60%; 1975: 60%; 1976: 60%; 1977: 60%; 1978: 60%; 1979: 60%; 1980: 60%; 1981: 60%; 1982: 60%; 1983: 60%; 1986: 60%
| Walk-Behind Commercial Turf | #N/A | 60% | 60% | 60% |  |  | 1971: 60%; 1972: 60%; 1973: 60%; 1974: 60%; 1975: 60%; 1976: 60%; 1977: 60%; 1978: 60%; 1979: 60%; 1980: 60%; 1981: 60%; 1982: 60%; 1983: 60%; 1986: 60%
| Golf Cart | Golf Carts | 46% | 46% | 46% |  |  | 1971: 46%; 1972: 46%; 1973: 46%; 1974: 46%; 1975: 46%; 1976: 46%; 1977: 46%; 1978: 46%; 1979: 46%; 1980: 46%; 1981: 46%; 1982: 46%; 1983: 46%; 1986: 46%
| Commercial Tractor | Lawn & Garden Tractors | 44% | 44% | 44% |  |  | 1971: 44%; 1972: 44%; 1973: 44%; 1974: 44%; 1975: 44%; 1976: 44%; 1977: 44%; 1978: 44%; 1979: 44%; 1980: 44%; 1981: 44%; 1982: 44%; 1983: 44%; 1986: 44%
| Residential Tractor | #N/A | 44% | 44% | 44% |  |  | 1971: 44%; 1972: 44%; 1973: 44%; 1974: 44%; 1975: 44%; 1976: 44%; 1977: 44%; 1978: 44%; 1979: 44%; 1980: 44%; 1981: 44%; 1982: 44%; 1983: 44%; 1986: 44%
| Zero-Turn Mower | Lawn Mowers | 33% | 33% | 33% |  |  | 1971: 33%; 1972: 33%; 1973: 33%; 1974: 33%; 1975: 33%; 1976: 33%; 1977: 33%; 1978: 33%; 1979: 33%; 1980: 33%; 1981: 33%; 1982: 33%; 1983: 33%; 1986: 33%
| Rear-Engine Riding Mower | #N/A | 33% | 33% | 33% |  |  | 1971: 33%; 1972: 33%; 1973: 33%; 1974: 33%; 1975: 33%; 1976: 33%; 1977: 33%; 1978: 33%; 1979: 33%; 1980: 33%; 1981: 33%; 1982: 33%; 1983: 33%; 1986: 33%
| Self-Propelled Mower | #N/A | 33% | 33% | 33% |  |  | 1971: 33%; 1972: 33%; 1973: 33%; 1974: 33%; 1975: 33%; 1976: 33%; 1977: 33%; 1978: 33%; 1979: 33%; 1980: 33%; 1981: 33%; 1982: 33%; 1983: 33%; 1986: 33%
| Push Mower | #N/A | 33% | 33% | 33% |  |  | 1971: 33%; 1972: 33%; 1973: 33%; 1974: 33%; 1975: 33%; 1976: 33%; 1977: 33%; 1978: 33%; 1979: 33%; 1980: 33%; 1981: 33%; 1982: 33%; 1983: 33%; 1986: 33%
| Commercial Leafblower | Leafblowers/Vacuums | 94% | 94% | 94% |  |  | 1971: 94%; 1972: 94%; 1973: 94%; 1974: 94%; 1975: 94%; 1976: 94%; 1977: 94%; 1978: 94%; 1979: 94%; 1980: 94%; 1981: 94%; 1982: 94%; 1983: 94%; 1986: 94%
| Residential Leafblower | #N/A | 94% | 94% | 94% |  |  | 1971: 94%; 1972: 94%; 1973: 94%; 1974: 94%; 1975: 94%; 1976: 94%; 1977: 94%; 1978: 94%; 1979: 94%; 1980: 94%; 1981: 94%; 1982: 94%; 1983: 94%; 1986: 94%
| Snowblower | Snowblowers | 20% | 20% | 20% |  |  | 1971: 20%; 1972: 20%; 1973: 20%; 1974: 20%; 1975: 20%; 1976: 20%; 1977: 20%; 1978: 20%; 1979: 20%; 1980: 20%; 1981: 20%; 1982: 20%; 1983: 20%; 1986: 20%
| Sweeper/Scrubber | Sweepers/Scrubbers | 71% | 71% | 71% |  |  | 1971: 71%; 1972: 71%; 1973: 71%; 1974: 71%; 1975: 71%; 1976: 71%; 1977: 71%; 1978: 71%; 1979: 71%; 1980: 71%; 1981: 71%; 1982: 71%; 1983: 71%; 1986: 71%
| Commercial Trimmer | Trimmers/Edgers/Brush Cutter | 91% | 91% | 91% |  |  | 1971: 91%; 1972: 91%; 1973: 91%; 1974: 91%; 1975: 91%; 1976: 91%; 1977: 91%; 1978: 91%; 1979: 91%; 1980: 91%; 1981: 91%; 1982: 91%; 1983: 91%; 1986: 91%
| Residential Trimmer | #N/A | 91% | 91% | 91% |  |  | 1971: 91%; 1972: 91%; 1973: 91%; 1974: 91%; 1975: 91%; 1976: 91%; 1977: 91%; 1978: 91%; 1979: 91%; 1980: 91%; 1981: 91%; 1982: 91%; 1983: 91%; 1986: 91%
Median Life Full Load (hours)
| Vocation Type | MOVES Category | Gasoline | Diesel | Gasoline Hybrid Electric Vehicle (HEV) | Gasoline Plug-in Hybrid Electric Vehicle (PHEV) | Gasoline Extended Range Electric Vehicle (EREV) | 1971: All-Electric Vehicle (EV); 1972: Gaseous Hydrogen (G.H2) Fuel Cell Vehicle (FCV); 1973: Diesel Hybrid Electric Vehicle (HEV); 1974: Diesel Hydraulic Hybrid (HHV); 1975: Biodiesel (B20); 1976: Biodiesel (B100); 1977: Renewable Diesel (RD20); 1978: Renewable Diesel (RD100); 1979: Ethanol (E85); 1980: Propane (LPG); 1981: Compressed Natural Gas (CNG); 1982: Liquefied Natural Gas (LNG); 1983: LNG / Diesel Pilot Ignition; 1984: Diesel HEV PTO; 1985: Liquid Hydrogen (L.H2) Fuel Cell Vehicle (FCV)
| Articulating Boom Lift | Aerial Lifts | 3000 | 4667 | 3000 |  |  | 1971: 3000; 1972: 3000; 1973: 4667; 1974: 4667; 1975: 4667; 1976: 4667; 1977: 4667; 1978: 4667; 1979: 3000; 1980: 3000; 1981: 3000; 1982: 3000; 1983: 4667
| Telescopic Boom Lift | #N/A | 3000 | 4667 | 3000 |  |  | 1971: 3000; 1972: 3000; 1973: 4667; 1974: 4667; 1975: 4667; 1976: 4667; 1977: 4667; 1978: 4667; 1979: 3000; 1980: 3000; 1981: 3000; 1982: 3000; 1983: 4667
| Spider Lift | #N/A | 3000 | 4667 | 3000 |  |  | 1971: 3000; 1972: 3000; 1973: 4667; 1974: 4667; 1975: 4667; 1976: 4667; 1977: 4667; 1978: 4667; 1979: 3000; 1980: 3000; 1981: 3000; 1982: 3000; 1983: 4667
| Scissor Lift | #N/A | 3000 | 4667 | 3000 |  |  | 1971: 3000; 1972: 3000; 1973: 4667; 1974: 4667; 1975: 4667; 1976: 4667; 1977: 4667; 1978: 4667; 1979: 3000; 1980: 3000; 1981: 3000; 1982: 3000; 1983: 4667
| Large Tractor | #N/A | 3000 | 4667 | 3000 |  |  | 1971: 3000; 1972: 3000; 1973: 4667; 1974: 4667; 1975: 4667; 1976: 4667; 1977: 4667; 1978: 4667; 1979: 3000; 1980: 3000; 1981: 3000; 1982: 3000; 1983: 4667
| Compact Tractor | Agricultural Tractors | 3000 | 4667 | 3000 |  |  | 1971: 3000; 1972: 3000; 1973: 4667; 1974: 4667; 1975: 4667; 1976: 4667; 1977: 4667; 1978: 4667; 1979: 3000; 1980: 3000; 1981: 3000; 1982: 3000; 1983: 4667
| Cargo Loader | Airport Support Equipment | 3000 | 4667 | 3000 |  |  | 1971: 3000; 1972: 3000; 1973: 4667; 1974: 4667; 1975: 4667; 1976: 4667; 1977: 4667; 1978: 4667; 1979: 3000; 1980: 3000; 1981: 3000; 1982: 3000; 1983: 4667
| Tugs and Tractors | #N/A | 3000 | 4667 | 3000 |  |  | 1971: 3000; 1972: 3000; 1973: 4667; 1974: 4667; 1975: 4667; 1976: 4667; 1977: 4667; 1978: 4667; 1979: 3000; 1980: 3000; 1981: 3000; 1982: 3000; 1983: 4667
| Rubber Tired Gantry | Cranes | 3000 | 7000 | 3000 |  |  | 1971: 3000; 1972: 3000; 1973: 7000; 1974: 7000; 1975: 7000; 1976: 7000; 1977: 7000; 1978: 7000; 1979: 3000; 1980: 3000; 1981: 3000; 1982: 3000; 1983: 7000
| Rail Mounted Gantry | #N/A | 3000 | 7000 | 3000 |  |  | 1971: 3000; 1972: 3000; 1973: 7000; 1974: 7000; 1975: 7000; 1976: 7000; 1977: 7000; 1978: 7000; 1979: 3000; 1980: 3000; 1981: 3000; 1982: 3000; 1983: 7000
| Straddle Carrier | #N/A | 3000 | 7000 | 3000 |  |  | 1971: 3000; 1972: 3000; 1973: 7000; 1974: 7000; 1975: 7000; 1976: 7000; 1977: 7000; 1978: 7000; 1979: 3000; 1980: 3000; 1981: 3000; 1982: 3000; 1983: 7000
| Telescopic Boom Crawler | #N/A | 3000 | 7000 | 3000 |  |  | 1971: 3000; 1972: 3000; 1973: 7000; 1974: 7000; 1975: 7000; 1976: 7000; 1977: 7000; 1978: 7000; 1979: 3000; 1980: 3000; 1981: 3000; 1982: 3000; 1983: 7000
| Large Bulldozer | #N/A | 3000 | 7000 | 3000 |  |  | 1971: 3000; 1972: 3000; 1973: 7000; 1974: 7000; 1975: 7000; 1976: 7000; 1977: 7000; 1978: 7000; 1979: 3000; 1980: 3000; 1981: 3000; 1982: 3000; 1983: 7000
| Compact Bulldozer | Crawler Tractor/Dozers | 3000 | 7000 | 3000 |  |  | 1971: 3000; 1972: 3000; 1973: 7000; 1974: 7000; 1975: 7000; 1976: 7000; 1977: 7000; 1978: 7000; 1979: 3000; 1980: 3000; 1981: 3000; 1982: 3000; 1983: 7000
| Large Excavator | #N/A | 3000 | 7000 | 3000 |  |  | 1971: 3000; 1972: 3000; 1973: 7000; 1974: 7000; 1975: 7000; 1976: 7000; 1977: 7000; 1978: 7000; 1979: 3000; 1980: 3000; 1981: 3000; 1982: 3000; 1983: 7000
| Compact Excavator | Excavators | 3000 | 7000 | 3000 |  |  | 1971: 3000; 1972: 3000; 1973: 7000; 1974: 7000; 1975: 7000; 1976: 7000; 1977: 7000; 1978: 7000; 1979: 3000; 1980: 3000; 1981: 3000; 1982: 3000; 1983: 7000
| Warehouse Forklift | Forklifts | 3000 | 4667 | 3000 |  |  | 1971: 3000; 1972: 3000; 1973: 4667; 1974: 4667; 1975: 4667; 1976: 4667; 1977: 4667; 1978: 4667; 1979: 3000; 1980: 3000; 1981: 3000; 1982: 3000; 1983: 4667
| Rough Terrain Forklift | #N/A | 3000 | 4667 | 3000 |  |  | 1971: 3000; 1972: 3000; 1973: 4667; 1974: 4667; 1975: 4667; 1976: 4667; 1977: 4667; 1978: 4667; 1979: 3000; 1980: 3000; 1981: 3000; 1982: 3000; 1983: 4667
| Reach Stacker | #N/A | 3000 | 4667 | 3000 |  |  | 1971: 3000; 1972: 3000; 1973: 4667; 1974: 4667; 1975: 4667; 1976: 4667; 1977: 4667; 1978: 4667; 1979: 3000; 1980: 3000; 1981: 3000; 1982: 3000; 1983: 4667
| Side Handler | #N/A | 3000 | 4667 | 3000 |  |  | 1971: 3000; 1972: 3000; 1973: 4667; 1974: 4667; 1975: 4667; 1976: 4667; 1977: 4667; 1978: 4667; 1979: 3000; 1980: 3000; 1981: 3000; 1982: 3000; 1983: 4667
| Top Handler | #N/A | 3000 | 4667 | 3000 |  |  | 1971: 3000; 1972: 3000; 1973: 4667; 1974: 4667; 1975: 4667; 1976: 4667; 1977: 4667; 1978: 4667; 1979: 3000; 1980: 3000; 1981: 3000; 1982: 3000; 1983: 4667
| Roller | Rollers | 3000 | 4667 | 3000 |  |  | 1971: 3000; 1972: 3000; 1973: 4667; 1974: 4667; 1975: 4667; 1976: 4667; 1977: 4667; 1978: 4667; 1979: 3000; 1980: 3000; 1981: 3000; 1982: 3000; 1983: 4667
| Rubber Tire Loader | Rubber Tire Loaders | 3000 | 7000 | 3000 |  |  | 1971: 3000; 1972: 3000; 1973: 7000; 1974: 7000; 1975: 7000; 1976: 7000; 1977: 7000; 1978: 7000; 1979: 3000; 1980: 3000; 1981: 3000; 1982: 3000; 1983: 7000
| Skid Steer Loader | Skid Steer Loaders | 3000 | 4667 | 3000 |  |  | 1971: 3000; 1972: 3000; 1973: 4667; 1974: 4667; 1975: 4667; 1976: 4667; 1977: 4667; 1978: 4667; 1979: 3000; 1980: 3000; 1981: 3000; 1982: 3000; 1983: 4667
| Terminal Tractor | Terminal Tractors | 3000 | 4667 | 3000 |  |  | 1971: 3000; 1972: 3000; 1973: 4667; 1974: 4667; 1975: 4667; 1976: 4667; 1977: 4667; 1978: 4667; 1979: 3000; 1980: 3000; 1981: 3000; 1982: 3000; 1983: 4667
| Backhoe | Tractors/Loaders/Backhoes | 3000 | 4667 | 3000 |  |  | 1971: 3000; 1972: 3000; 1973: 4667; 1974: 4667; 1975: 4667; 1976: 4667; 1977: 4667; 1978: 4667; 1979: 3000; 1980: 3000; 1981: 3000; 1982: 3000; 1983: 4667
| All Terrain Vehicles | #N/A | 3000 | 4667 | 3000 |  |  | 1971: 3000; 1972: 3000; 1973: 4667; 1974: 4667; 1975: 4667; 1976: 4667; 1977: 4667; 1978: 4667; 1979: 3000; 1980: 3000; 1981: 3000; 1982: 3000; 1983: 4667
| Commercial Chain Saw | Chain Saws | 400 | 4667 | 400 |  |  | 1971: 400; 1972: 400; 1973: 4667; 1974: 4667; 1975: 4667; 1976: 4667; 1977: 4667; 1978: 4667; 1979: 400; 1980: 400; 1981: 400; 1982: 400; 1983: 4667
| Residential Chain Saw | #N/A | 400 | 4667 | 400 |  |  | 1971: 400; 1972: 400; 1973: 4667; 1974: 4667; 1975: 4667; 1976: 4667; 1977: 4667; 1978: 4667; 1979: 400; 1980: 400; 1981: 400; 1982: 400; 1983: 4667
| Zero-Turn Commercial Turf | Commercial Turf Equipment | 3000 | 4667 | 3000 |  |  | 1971: 3000; 1972: 3000; 1973: 4667; 1974: 4667; 1975: 4667; 1976: 4667; 1977: 4667; 1978: 4667; 1979: 3000; 1980: 3000; 1981: 3000; 1982: 3000; 1983: 4667
| Stand-On Commercial Turf | #N/A | 3000 | 4667 | 3000 |  |  | 1971: 3000; 1972: 3000; 1973: 4667; 1974: 4667; 1975: 4667; 1976: 4667; 1977: 4667; 1978: 4667; 1979: 3000; 1980: 3000; 1981: 3000; 1982: 3000; 1983: 4667
| Walk-Behind Commercial Turf | #N/A | 3000 | 4667 | 3000 |  |  | 1971: 3000; 1972: 3000; 1973: 4667; 1974: 4667; 1975: 4667; 1976: 4667; 1977: 4667; 1978: 4667; 1979: 3000; 1980: 3000; 1981: 3000; 1982: 3000; 1983: 4667
| Golf Cart | Golf Carts | 400 | 4667 | 400 |  |  | 1971: 400; 1972: 400; 1973: 4667; 1974: 4667; 1975: 4667; 1976: 4667; 1977: 4667; 1978: 4667; 1979: 400; 1980: 400; 1981: 400; 1982: 400; 1983: 4667
| Commercial Tractor | Lawn & Garden Tractors | 3000 | 4667 | 3000 |  |  | 1971: 3000; 1972: 3000; 1973: 4667; 1974: 4667; 1975: 4667; 1976: 4667; 1977: 4667; 1978: 4667; 1979: 3000; 1980: 3000; 1981: 3000; 1982: 3000; 1983: 4667
| Residential Tractor | #N/A | 3000 | 4667 | 3000 |  |  | 1971: 3000; 1972: 3000; 1973: 4667; 1974: 4667; 1975: 4667; 1976: 4667; 1977: 4667; 1978: 4667; 1979: 3000; 1980: 3000; 1981: 3000; 1982: 3000; 1983: 4667
| Zero-Turn Mower | Lawn Mowers | 400 | 4667 | 400 |  |  | 1971: 400; 1972: 400; 1973: 4667; 1974: 4667; 1975: 4667; 1976: 4667; 1977: 4667; 1978: 4667; 1979: 400; 1980: 400; 1981: 400; 1982: 400; 1983: 4667
| Rear-Engine Riding Mower | #N/A | 400 | 4667 | 400 |  |  | 1971: 400; 1972: 400; 1973: 4667; 1974: 4667; 1975: 4667; 1976: 4667; 1977: 4667; 1978: 4667; 1979: 400; 1980: 400; 1981: 400; 1982: 400; 1983: 4667
| Self-Propelled Mower | #N/A | 400 | 4667 | 400 |  |  | 1971: 400; 1972: 400; 1973: 4667; 1974: 4667; 1975: 4667; 1976: 4667; 1977: 4667; 1978: 4667; 1979: 400; 1980: 400; 1981: 400; 1982: 400; 1983: 4667
| Push Mower | #N/A | 400 | 4667 | 400 |  |  | 1971: 400; 1972: 400; 1973: 4667; 1974: 4667; 1975: 4667; 1976: 4667; 1977: 4667; 1978: 4667; 1979: 400; 1980: 400; 1981: 400; 1982: 400; 1983: 4667
| Commercial Leafblower | Leafblowers/Vacuums | 400 | 4667 | 400 |  |  | 1971: 400; 1972: 400; 1973: 4667; 1974: 4667; 1975: 4667; 1976: 4667; 1977: 4667; 1978: 4667; 1979: 400; 1980: 400; 1981: 400; 1982: 400; 1983: 4667
| Residential Leafblower | #N/A | 400 | 4667 | 400 |  |  | 1971: 400; 1972: 400; 1973: 4667; 1974: 4667; 1975: 4667; 1976: 4667; 1977: 4667; 1978: 4667; 1979: 400; 1980: 400; 1981: 400; 1982: 400; 1983: 4667
| Snowblower | Snowblowers | 400 | 4667 | 400 |  |  | 1971: 400; 1972: 400; 1973: 4667; 1974: 4667; 1975: 4667; 1976: 4667; 1977: 4667; 1978: 4667; 1979: 400; 1980: 400; 1981: 400; 1982: 400; 1983: 4667
| Sweeper/Scrubber | Sweepers/Scrubbers | 3000 | 4667 | 3000 |  |  | 1971: 3000; 1972: 3000; 1973: 4667; 1974: 4667; 1975: 4667; 1976: 4667; 1977: 4667; 1978: 4667; 1979: 3000; 1980: 3000; 1981: 3000; 1982: 3000; 1983: 4667
| Commercial Trimmer | Trimmers/Edgers/Brush Cutter | 400 | 4667 | 400 |  |  | 1971: 400; 1972: 400; 1973: 4667; 1974: 4667; 1975: 4667; 1976: 4667; 1977: 4667; 1978: 4667; 1979: 400; 1980: 400; 1981: 400; 1982: 400; 1983: 4667
| Residential Trimmer | #N/A | 400 | 4667 | 400 |  |  | 1971: 400; 1972: 400; 1973: 4667; 1974: 4667; 1975: 4667; 1976: 4667; 1977: 4667; 1978: 4667; 1979: 400; 1980: 400; 1981: 400; 1982: 400; 1983: 4667
Median Life Average Load (hours)
| Vocation Type | MOVES Category | Gasoline | Diesel | Gasoline Hybrid Electric Vehicle (HEV) | Gasoline Plug-in Hybrid Electric Vehicle (PHEV) | Gasoline Extended Range Electric Vehicle (EREV) | 1971: All-Electric Vehicle (EV); 1972: Gaseous Hydrogen (G.H2) Fuel Cell Vehicle (FCV); 1973: Diesel Hybrid Electric Vehicle (HEV); 1974: Diesel Hydraulic Hybrid (HHV); 1975: Biodiesel (B20); 1976: Biodiesel (B100); 1977: Renewable Diesel (RD20); 1978: Renewable Diesel (RD100); 1979: Ethanol (E85); 1980: Propane (LPG); 1981: Compressed Natural Gas (CNG); 1982: Liquefied Natural Gas (LNG); 1983: LNG / Diesel Pilot Ignition; 1984: Diesel HEV PTO; 1985: Liquid Hydrogen (L.H2) Fuel Cell Vehicle (FCV); 1986: Default
| Articulating Boom Lift | Aerial Lifts | 14300 | 22200 | 14300 |  |  | 1971: 14300; 1972: 14300; 1973: 22200; 1974: 22200; 1975: 22200; 1976: 22200; 1977: 22200; 1978: 22200; 1979: 14300; 1980: 14300; 1981: 22200; 1982: 22200; 1983: 22200; 1986: 22200
| Telescopic Boom Lift | #N/A | 14300 | 22200 | 14300 |  |  | 1971: 14300; 1972: 14300; 1973: 22200; 1974: 22200; 1975: 22200; 1976: 22200; 1977: 22200; 1978: 22200; 1979: 14300; 1980: 14300; 1981: 22200; 1982: 22200; 1983: 22200; 1986: 22200
| Spider Lift | #N/A | 14300 | 22200 | 14300 |  |  | 1971: 14300; 1972: 14300; 1973: 22200; 1974: 22200; 1975: 22200; 1976: 22200; 1977: 22200; 1978: 22200; 1979: 14300; 1980: 14300; 1981: 22200; 1982: 22200; 1983: 22200; 1986: 22200
| Scissor Lift | #N/A | 14300 | 22200 | 14300 |  |  | 1971: 14300; 1972: 14300; 1973: 22200; 1974: 22200; 1975: 22200; 1976: 22200; 1977: 22200; 1978: 22200; 1979: 14300; 1980: 14300; 1981: 22200; 1982: 22200; 1983: 22200; 1986: 22200
| Large Tractor | #N/A | 5100 | 7900 | 5100 |  |  | 1971: 5100; 1972: 5100; 1973: 7900; 1974: 7900; 1975: 7900; 1976: 7900; 1977: 7900; 1978: 7900; 1979: 5100; 1980: 5100; 1981: 7900; 1982: 7900; 1983: 7900; 1986: 7900
| Compact Tractor | Agricultural Tractors | 5100 | 7900 | 5100 |  |  | 1971: 5100; 1972: 5100; 1973: 7900; 1974: 7900; 1975: 7900; 1976: 7900; 1977: 7900; 1978: 7900; 1979: 5100; 1980: 5100; 1981: 7900; 1982: 7900; 1983: 7900; 1986: 7900
| Cargo Loader | Airport Support Equipment | 5100 | 7900 | 5100 |  |  | 1971: 5100; 1972: 5100; 1973: 7900; 1974: 7900; 1975: 7900; 1976: 7900; 1977: 7900; 1978: 7900; 1979: 5100; 1980: 5100; 1981: 7900; 1982: 7900; 1983: 7900
| Tugs and Tractors | #N/A | 5100 | 7900 | 5100 |  |  | 1971: 5100; 1972: 5100; 1973: 7900; 1974: 7900; 1975: 7900; 1976: 7900; 1977: 7900; 1978: 7900; 1979: 5100; 1980: 5100; 1981: 7900; 1982: 7900; 1983: 7900
| Rubber Tired Gantry | Cranes | 7000 | 16300 | 7000 |  |  | 1971: 7000; 1972: 7000; 1973: 16300; 1974: 16300; 1975: 16300; 1976: 16300; 1977: 16300; 1978: 16300; 1979: 7000; 1980: 7000; 1981: 16300; 1982: 16300; 1983: 16300
| Rail Mounted Gantry | #N/A | 7000 | 16300 | 7000 |  |  | 1971: 7000; 1972: 7000; 1973: 16300; 1974: 16300; 1975: 16300; 1976: 16300; 1977: 16300; 1978: 16300; 1979: 7000; 1980: 7000; 1981: 16300; 1982: 16300; 1983: 16300
| Straddle Carrier | #N/A | 7000 | 16300 | 7000 |  |  | 1971: 7000; 1972: 7000; 1973: 16300; 1974: 16300; 1975: 16300; 1976: 16300; 1977: 16300; 1978: 16300; 1979: 7000; 1980: 7000; 1981: 16300; 1982: 16300; 1983: 16300
| Telescopic Boom Crawler | #N/A | 7000 | 16300 | 7000 |  |  | 1971: 7000; 1972: 7000; 1973: 16300; 1974: 16300; 1975: 16300; 1976: 16300; 1977: 16300; 1978: 16300; 1979: 7000; 1980: 7000; 1981: 16300; 1982: 16300; 1983: 16300
| Large Bulldozer | #N/A | 5100 | 11900 | 5100 |  |  | 1971: 5100; 1972: 5100; 1973: 11900; 1974: 11900; 1975: 11900; 1976: 11900; 1977: 11900; 1978: 11900; 1979: 5100; 1980: 5100; 1981: 11900; 1982: 11900; 1983: 11900
| Compact Bulldozer | Crawler Tractor/Dozers | 5100 | 11900 | 5100 |  |  | 1971: 5100; 1972: 5100; 1973: 11900; 1974: 11900; 1975: 11900; 1976: 11900; 1977: 11900; 1978: 11900; 1979: 5100; 1980: 5100; 1981: 11900; 1982: 11900; 1983: 11900
| Large Excavator | #N/A | 5100 | 11900 | 5100 |  |  | 1971: 5100; 1972: 5100; 1973: 11900; 1974: 11900; 1975: 11900; 1976: 11900; 1977: 11900; 1978: 11900; 1979: 5100; 1980: 5100; 1981: 11900; 1982: 11900; 1983: 11900
| Compact Excavator | Excavators | 5100 | 11900 | 5100 |  |  | 1971: 5100; 1972: 5100; 1973: 11900; 1974: 11900; 1975: 11900; 1976: 11900; 1977: 11900; 1978: 11900; 1979: 5100; 1980: 5100; 1981: 11900; 1982: 11900; 1983: 11900
| Warehouse Forklift | Forklifts | 5100 | 7900 | 5100 |  |  | 1971: 5100; 1972: 5100; 1973: 7900; 1974: 7900; 1975: 7900; 1976: 7900; 1977: 7900; 1978: 7900; 1979: 5100; 1980: 5100; 1981: 7900; 1982: 7900; 1983: 7900
| Rough Terrain Forklift | #N/A | 5100 | 7900 | 5100 |  |  | 1971: 5100; 1972: 5100; 1973: 7900; 1974: 7900; 1975: 7900; 1976: 7900; 1977: 7900; 1978: 7900; 1979: 5100; 1980: 5100; 1981: 7900; 1982: 7900; 1983: 7900
| Reach Stacker | #N/A | 5100 | 7900 | 5100 |  |  | 1971: 5100; 1972: 5100; 1973: 7900; 1974: 7900; 1975: 7900; 1976: 7900; 1977: 7900; 1978: 7900; 1979: 5100; 1980: 5100; 1981: 7900; 1982: 7900; 1983: 7900
| Side Handler | #N/A | 5100 | 7900 | 5100 |  |  | 1971: 5100; 1972: 5100; 1973: 7900; 1974: 7900; 1975: 7900; 1976: 7900; 1977: 7900; 1978: 7900; 1979: 5100; 1980: 5100; 1981: 7900; 1982: 7900; 1983: 7900
| Top Handler | #N/A | 5100 | 7900 | 5100 |  |  | 1971: 5100; 1972: 5100; 1973: 7900; 1974: 7900; 1975: 7900; 1976: 7900; 1977: 7900; 1978: 7900; 1979: 5100; 1980: 5100; 1981: 7900; 1982: 7900; 1983: 7900
| Roller | Rollers | 5100 | 7900 | 5100 |  |  | 1971: 5100; 1972: 5100; 1973: 7900; 1974: 7900; 1975: 7900; 1976: 7900; 1977: 7900; 1978: 7900; 1979: 5100; 1980: 5100; 1981: 7900; 1982: 7900; 1983: 7900
| Rubber Tire Loader | Rubber Tire Loaders | 5100 | 11900 | 5100 |  |  | 1971: 5100; 1972: 5100; 1973: 11900; 1974: 11900; 1975: 11900; 1976: 11900; 1977: 11900; 1978: 11900; 1979: 5100; 1980: 5100; 1981: 11900; 1982: 11900; 1983: 11900
| Skid Steer Loader | Skid Steer Loaders | 14300 | 22200 | 14300 |  |  | 1971: 14300; 1972: 14300; 1973: 22200; 1974: 22200; 1975: 22200; 1976: 22200; 1977: 22200; 1978: 22200; 1979: 14300; 1980: 14300; 1981: 22200; 1982: 22200; 1983: 22200
| Terminal Tractor | Terminal Tractors | 5100 | 7900 | 5100 |  |  | 1971: 5100; 1972: 5100; 1973: 7900; 1974: 7900; 1975: 7900; 1976: 7900; 1977: 7900; 1978: 7900; 1979: 5100; 1980: 5100; 1981: 7900; 1982: 7900; 1983: 7900
| Backhoe | Tractors/Loaders/Backhoes | 14300 | 22200 | 14300 |  |  | 1971: 14300; 1972: 14300; 1973: 22200; 1974: 22200; 1975: 22200; 1976: 22200; 1977: 22200; 1978: 22200; 1979: 14300; 1980: 14300; 1981: 22200; 1982: 22200; 1983: 22200
| All Terrain Vehicles | #N/A | 3000 | 4700 | 3000 |  |  | 1971: 3000; 1972: 3000; 1973: 4700; 1974: 4700; 1975: 4700; 1976: 4700; 1977: 4700; 1978: 4700; 1979: 3000; 1980: 3000; 1981: 4700; 1982: 4700; 1983: 4700
| Commercial Chain Saw | Chain Saws | 600 | 6700 | 600 |  |  | 1971: 600; 1972: 600; 1973: 6700; 1974: 6700; 1975: 6700; 1976: 6700; 1977: 6700; 1978: 6700; 1979: 600; 1980: 600; 1981: 6700; 1982: 6700; 1983: 6700
| Residential Chain Saw | #N/A | 600 | 6700 | 600 |  |  | 1971: 600; 1972: 600; 1973: 6700; 1974: 6700; 1975: 6700; 1976: 6700; 1977: 6700; 1978: 6700; 1979: 600; 1980: 600; 1981: 6700; 1982: 6700; 1983: 6700
| Zero-Turn Commercial Turf | Commercial Turf Equipment | 5000 | 7800 | 5000 |  |  | 1971: 5000; 1972: 5000; 1973: 7800; 1974: 7800; 1975: 7800; 1976: 7800; 1977: 7800; 1978: 7800; 1979: 5000; 1980: 5000; 1981: 7800; 1982: 7800; 1983: 7800
| Stand-On Commercial Turf | #N/A | 5000 | 7800 | 5000 |  |  | 1971: 5000; 1972: 5000; 1973: 7800; 1974: 7800; 1975: 7800; 1976: 7800; 1977: 7800; 1978: 7800; 1979: 5000; 1980: 5000; 1981: 7800; 1982: 7800; 1983: 7800
| Walk-Behind Commercial Turf | #N/A | 5000 | 7800 | 5000 |  |  | 1971: 5000; 1972: 5000; 1973: 7800; 1974: 7800; 1975: 7800; 1976: 7800; 1977: 7800; 1978: 7800; 1979: 5000; 1980: 5000; 1981: 7800; 1982: 7800; 1983: 7800
| Golf Cart | Golf Carts | 900 | 10100 | 900 |  |  | 1971: 900; 1972: 900; 1973: 10100; 1974: 10100; 1975: 10100; 1976: 10100; 1977: 10100; 1978: 10100; 1979: 900; 1980: 900; 1981: 10100; 1982: 10100; 1983: 10100
| Commercial Tractor | Lawn & Garden Tractors | 6800 | 10600 | 6800 |  |  | 1971: 6800; 1972: 6800; 1973: 10600; 1974: 10600; 1975: 10600; 1976: 10600; 1977: 10600; 1978: 10600; 1979: 6800; 1980: 6800; 1981: 10600; 1982: 10600; 1983: 10600
| Residential Tractor | #N/A | 6800 | 10600 | 6800 |  |  | 1971: 6800; 1972: 6800; 1973: 10600; 1974: 10600; 1975: 10600; 1976: 10600; 1977: 10600; 1978: 10600; 1979: 6800; 1980: 6800; 1981: 10600; 1982: 10600; 1983: 10600
| Zero-Turn Mower | Lawn Mowers | 1200 | 14100 | 1200 |  |  | 1971: 1200; 1972: 1200; 1973: 14100; 1974: 14100; 1975: 14100; 1976: 14100; 1977: 14100; 1978: 14100; 1979: 1200; 1980: 1200; 1981: 14100; 1982: 14100; 1983: 14100
| Rear-Engine Riding Mower | #N/A | 1200 | 14100 | 1200 |  |  | 1971: 1200; 1972: 1200; 1973: 14100; 1974: 14100; 1975: 14100; 1976: 14100; 1977: 14100; 1978: 14100; 1979: 1200; 1980: 1200; 1981: 14100; 1982: 14100; 1983: 14100
| Self-Propelled Mower | #N/A | 1200 | 14100 | 1200 |  |  | 1971: 1200; 1972: 1200; 1973: 14100; 1974: 14100; 1975: 14100; 1976: 14100; 1977: 14100; 1978: 14100; 1979: 1200; 1980: 1200; 1981: 14100; 1982: 14100; 1983: 14100
| Push Mower | #N/A | 1200 | 14100 | 1200 |  |  | 1971: 1200; 1972: 1200; 1973: 14100; 1974: 14100; 1975: 14100; 1976: 14100; 1977: 14100; 1978: 14100; 1979: 1200; 1980: 1200; 1981: 14100; 1982: 14100; 1983: 14100
| Commercial Leafblower | Leafblowers/Vacuums | 400 | 5000 | 400 |  |  | 1971: 400; 1972: 400; 1973: 5000; 1974: 5000; 1975: 5000; 1976: 5000; 1977: 5000; 1978: 5000; 1979: 400; 1980: 400; 1981: 5000; 1982: 5000; 1983: 5000
| Residential Leafblower | #N/A | 400 | 5000 | 400 |  |  | 1971: 400; 1972: 400; 1973: 5000; 1974: 5000; 1975: 5000; 1976: 5000; 1977: 5000; 1978: 5000; 1979: 400; 1980: 400; 1981: 5000; 1982: 5000; 1983: 5000
| Snowblower | Snowblowers | 2000 | 23300 | 2000 |  |  | 1971: 2000; 1972: 2000; 1973: 23300; 1974: 23300; 1975: 23300; 1976: 23300; 1977: 23300; 1978: 23300; 1979: 2000; 1980: 2000; 1981: 23300; 1982: 23300; 1983: 23300
| Sweeper/Scrubber | Sweepers/Scrubbers | 4200 | 6600 | 4200 |  |  | 1971: 4200; 1972: 4200; 1973: 6600; 1974: 6600; 1975: 6600; 1976: 6600; 1977: 6600; 1978: 6600; 1979: 4200; 1980: 4200; 1981: 6600; 1982: 6600; 1983: 6600
| Commercial Trimmer | Trimmers/Edgers/Brush Cutter | 400 | 5100 | 400 |  |  | 1971: 400; 1972: 400; 1973: 5100; 1974: 5100; 1975: 5100; 1976: 5100; 1977: 5100; 1978: 5100; 1979: 400; 1980: 400; 1981: 5100; 1982: 5100; 1983: 5100
| Residential Trimmer | #N/A | 400 | 5100 | 400 |  |  | 1971: 400; 1972: 400; 1973: 5100; 1974: 5100; 1975: 5100; 1976: 5100; 1977: 5100; 1978: 5100; 1979: 400; 1980: 400; 1981: 5100; 1982: 5100; 1983: 5100
EV Battery Replacement
[9 empty] | Lead-Acid | Lithium-Ion | Lead-Acid | Lithium-Ion
| Vocation Type | MOVES Category | Battery Size | Battery Type | Replacements per Lifetime | Volts | Ah | 1971: kWh; 1972: Cost ($/kWh); 1973: Cost ($/kWh); 1974: Cost ($/replacement); 1975: Cost ($/replacement)
| Articulating Boom Lift | Aerial Lifts | Deep Cycle | Lead-Acid | 0 | 48 | 370 | 1971: 17.76; 1972: 200; 1973: 800; 1974: 3552; 1975: 14208
| Telescopic Boom Lift | #N/A | Deep Cycle | Lead-Acid | 0 | 48 | 370 | 1971: 17.76; 1972: 200; 1973: 800; 1974: 3552; 1975: 14208
| Spider Lift | #N/A | Deep Cycle | Lead-Acid | 0 | 48 | 370 | 1971: 17.76; 1972: 200; 1973: 800; 1974: 3552; 1975: 14208
| Scissor Lift | #N/A | Deep Cycle | Lead-Acid | 0 | 48 | 118.4 | 1971: 5.6832; 1972: 200; 1973: 800; 1974: 1136.64; 1975: 4546.56
| Large Tractor | #N/A | Deep Cycle | Lithium-Ion | 0 |  |  | 1971: 0; 1972: 200; 1973: 800; 1974: 0; 1975: 0
| Compact Tractor | Agricultural Tractors | Deep Cycle | Lithium-Ion | 0 | 96 | 600 | 1971: 57.6; 1972: 200; 1973: 800; 1974: 11520; 1975: 46080
| Cargo Loader | Airport Support Equipment | Deep Cycle | Lithium-Ion | 0 | 96 | 600 | 1971: 57.6; 1972: 200; 1973: 800; 1974: 11520; 1975: 46080
| Tugs and Tractors | #N/A | Deep Cycle | Lithium-Ion | 0 | 96 | 500 | 1971: 48; 1972: 200; 1973: 800; 1974: 9600; 1975: 38400
| Rubber Tired Gantry | Cranes | Deep Cycle | Lithium-Ion | 0 |  |  | 1971: 0; 1972: 200; 1973: 800; 1974: 0; 1975: 0
| Rail Mounted Gantry | #N/A | Deep Cycle | Lithium-Ion | 0 |  |  | 1971: 0; 1972: 200; 1973: 800; 1974: 0; 1975: 0
| Straddle Carrier | #N/A | Deep Cycle | Lithium-Ion | 0 |  |  | 1971: 0; 1972: 200; 1973: 800; 1974: 0; 1975: 0
| Telescopic Boom Crawler | #N/A | Deep Cycle | Lithium-Ion | 0 |  |  | 1971: 0; 1972: 200; 1973: 800; 1974: 0; 1975: 0
| Large Bulldozer | #N/A | Deep Cycle | Lithium-Ion | 0 |  |  | 1971: 0; 1972: 200; 1973: 800; 1974: 0; 1975: 0
| Compact Bulldozer | Crawler Tractor/Dozers | Deep Cycle | Lithium-Ion | 0 |  |  | 1971: 0; 1972: 200; 1973: 800; 1974: 0; 1975: 0
| Large Excavator | #N/A | Deep Cycle | Lithium-Ion | 0 |  |  | 1971: 0; 1972: 200; 1973: 800; 1974: 0; 1975: 0
| Compact Excavator | Excavators | Deep Cycle | Lithium-Ion | 0 | 48 | 420 | 1971: 20.16; 1972: 200; 1973: 800; 1974: 4032; 1975: 16128
| Warehouse Forklift | Forklifts | Deep Cycle | Lead-Acid | 0 | 80 | 540 | 1971: 43.2; 1972: 200; 1973: 800; 1974: 8640; 1975: 34560
| Rough Terrain Forklift | #N/A | Deep Cycle | Lead-Acid | 0 | 48 | 1800 | 1971: 86.4; 1972: 200; 1973: 800; 1974: 17280; 1975: 69120
| Reach Stacker | #N/A | Deep Cycle | Lithium-Ion | 0 | 120 | 2170 | 1971: 260.4; 1972: 200; 1973: 800; 1974: 52080; 1975: 208320
| Side Handler | #N/A | Deep Cycle | Lithium-Ion | 0 | 120 | 2170 | 1971: 260.4; 1972: 200; 1973: 800; 1974: 52080; 1975: 208320
| Top Handler | #N/A | Deep Cycle | Lithium-Ion | 0 | 120 | 2170 | 1971: 260.4; 1972: 200; 1973: 800; 1974: 52080; 1975: 208320
| Roller | Rollers | Deep Cycle | Lithium-Ion | 0 |  |  | 1971: 0; 1972: 200; 1973: 800; 1974: 0; 1975: 0
| Rubber Tire Loader | Rubber Tire Loaders | Deep Cycle | Lithium-Ion | 0 |  |  | 1971: 0; 1972: 200; 1973: 800; 1974: 0; 1975: 0
| Skid Steer Loader | Skid Steer Loaders | Deep Cycle | Lead-Acid | 0 | 96 | 400 | 1971: 38.4; 1972: 200; 1973: 800; 1974: 7680; 1975: 30720
| Terminal Tractor | Terminal Tractors | Deep Cycle | Lithium-Ion | 0 | 120 | 666.6667 | 1971: 80; 1972: 200; 1973: 800; 1974: 16000; 1975: 64000
| Backhoe | Tractors/Loaders/Backhoes | Deep Cycle | Lithium-Ion | 0 | 480 | 187.5 | 1971: 90; 1972: 200; 1973: 800; 1974: 18000; 1975: 72000
| All Terrain Vehicles | #N/A | Deep Cycle | Lead-Acid | 0 | 48 | 250 | 1971: 12; 1972: 200; 1973: 800; 1974: 2400; 1975: 9600
| Commercial Chain Saw | Chain Saws | Small Rechargeable | Lithium-Ion | 0 | 36 | 7.8 | 1971: 0.2808; 1972: 250; 1973: 1000; 1974: 70.2; 1975: 280.8
| Residential Chain Saw | #N/A | Small Rechargeable | Lithium-Ion | 0 | 36 | 2.8 | 1971: 0.1008; 1972: 250; 1973: 1000; 1974: 25.2; 1975: 100.8
| Zero-Turn Commercial Turf | Commercial Turf Equipment | Deep Cycle | Lithium-Ion | 0 | 48 | 450 | 1971: 21.6; 1972: 200; 1973: 800; 1974: 4320; 1975: 17280
| Stand-On Commercial Turf | #N/A | Deep Cycle | Lithium-Ion | 0 | 48 | 300 | 1971: 14.4; 1972: 200; 1973: 800; 1974: 2880; 1975: 11520
| Walk-Behind Commercial Turf | #N/A | Deep Cycle | Lithium-Ion | 0 | 48 | 150 | 1971: 7.2; 1972: 200; 1973: 800; 1974: 1440; 1975: 5760
| Golf Cart | Golf Carts | Deep Cycle | Lead-Acid | 0 | 48 | 150 | 1971: 7.2; 1972: 200; 1973: 800; 1974: 1440; 1975: 5760
| Commercial Tractor | Lawn & Garden Tractors | Deep Cycle | Lithium-Ion | 0 | 56 | 385.7143 | 1971: 21.6; 1972: 200; 1973: 800; 1974: 4320; 1975: 17280
| Residential Tractor | #N/A | Deep Cycle | Lithium-Ion | 0 | 56 | 60 | 1971: 3.36; 1972: 200; 1973: 800; 1974: 672; 1975: 2688
| Zero-Turn Mower | Lawn Mowers | Deep Cycle | Lithium-Ion | 0 | 48 | 75 | 1971: 3.6; 1972: 200; 1973: 800; 1974: 720; 1975: 2880
| Rear-Engine Riding Mower | #N/A | Small Rechargeable | Lithium-Ion | 0 | 48 | 50 | 1971: 2.4; 1972: 250; 1973: 1000; 1974: 600; 1975: 2400
| Self-Propelled Mower | #N/A | Small Rechargeable | Lithium-Ion | 0 | 40 | 6 | 1971: 0.24; 1972: 250; 1973: 1000; 1974: 60; 1975: 240
| Push Mower | #N/A | Small Rechargeable | Lithium-Ion | 0 | 40 | 6 | 1971: 0.24; 1972: 250; 1973: 1000; 1974: 60; 1975: 240
| Commercial Leafblower | Leafblowers/Vacuums | Small Rechargeable | Lithium-Ion | 0 | 56 | 28 | 1971: 1.568; 1972: 250; 1973: 1000; 1974: 392; 1975: 1568
| Residential Leafblower | #N/A | Small Rechargeable | Lithium-Ion | 0 | 58 | 2 | 1971: 0.116; 1972: 250; 1973: 1000; 1974: 29; 1975: 116
| Snowblower | Snowblowers | Deep Cycle | Lithium-Ion | 0 | 56 | 7.5 | 1971: 0.42; 1972: 200; 1973: 800; 1974: 84; 1975: 336
| Sweeper/Scrubber | Sweepers/Scrubbers | Deep Cycle | Lead-Acid | 0 | 24 | 325 | 1971: 7.8; 1972: 200; 1973: 800; 1974: 1560; 1975: 6240
| Commercial Trimmer | Trimmers/Edgers/Brush Cutter | Small Rechargeable | Lithium-Ion | 0 | 36 | 7.8 | 1971: 0.2808; 1972: 250; 1973: 1000; 1974: 70.2; 1975: 280.8
| Residential Trimmer | #N/A | Small Rechargeable | Lithium-Ion | 0 | 36 | 2.8 | 1971: 0.1008; 1972: 250; 1973: 1000; 1974: 25.2; 1975: 100.8
MOVES (NONROAD) Selected Equipment Types
Equipment Vocation Selection
| Aerial Lifts | Articulating Boom Lift
| Agricultural Tractors | Compact Tractor
| Airport Support Equipment | Cargo Loader
| Chain Saws | Commercial Chain Saw
| Commercial Turf Equipment | Zero-Turn Commercial Turf
| Cranes | Rubber Tired Gantry
| Crawler Tractor/Dozers | Compact Bulldozer
| Excavators | Compact Excavator
| Forklifts | Warehouse Forklift
| Golf Carts | Golf Cart
| Lawn & Garden Tractors | Commercial Tractor
| Lawn Mowers | Zero-Turn Mower
| Leafblowers/Vacuums | Commercial Leafblower
| Rollers | Roller
| Rubber Tire Loaders | Rubber Tire Loader
| Skid Steer Loaders | Skid Steer Loader
| Snowblowers | Snowblower
| Sweepers/Scrubbers | Sweeper/Scrubber
| Terminal Tractors | Terminal Tractor
| Tractors/Loaders/Backhoes | Backhoe
| Trimmers/Edgers/Brush Cutter | Commercial Trimmer
*All Terrain Vehicles
AFLEET Off-Road Categories Selected Equipment Types
| Small Off-Road Equipment | Large Off-Road Equipment
| Chain Saws | Aerial Lifts
| Commercial Turf Equipment | Agricultural Tractors
| Golf Carts | Airport Support Equipment
| Lawn & Garden Tractors | Cranes
| Lawn Mowers | Crawler Tractor/Dozers
| Leafblowers/Vacuums | Excavators
| Snowblowers | Forklifts
| Sweepers/Scrubbers | Rollers
| Trimmers/Edgers/Brush Cutter | Rubber Tire Loaders
Skid Steer Loaders
Terminal Tractors
Tractors/Loaders/Backhoes
*All Terrain Vehicles
Vocation Types for each MOVES (NONROAD) Category
| Aerial Lifts | Agricultural Tractors | Airport Support Equipment | Chain Saws | Commercial Turf Equipment | Cranes | Crawler Tractor/Dozers | 1971: Excavators; 1972: Forklifts; 1973: Golf Carts; 1974: Lawn & Garden Tractors; 1975: Lawn Mowers; 1976: Leafblowers/Vacuums; 1977: Rollers; 1978: Rubber Tire Loaders; 1979: Skid Steer Loaders; 1980: Snowblowers; 1981: Sweepers/Scrubbers; 1982: Terminal Tractors; 1983: Tractors/Loaders/Backhoes; 1984: Trimmers/Edgers/Brush Cutter
| Articulating Boom Lift | Large Tractor | Cargo Loader | Commercial Chain Saw | Zero-Turn Commercial Turf | Rubber Tired Gantry | Large Bulldozer | 1971: Large Excavator; 1972: Warehouse Forklift; 1973: Golf Cart; 1974: Commercial Tractor; 1975: Zero-Turn Mower; 1976: Commercial Leafblower; 1977: Roller; 1978: Rubber Tire Loader; 1979: Skid Steer Loader; 1980: Snowblower; 1981: Sweeper/Scrubber; 1982: Terminal Tractor; 1983: Backhoe; 1984: Commercial Trimmer
| Telescopic Boom Lift | Compact Tractor | Tugs and Tractors | Residential Chain Saw | Stand-On Commercial Turf | Rail Mounted Gantry | Compact Bulldozer | 1971: Compact Excavator; 1972: Rough Terrain Forklift; 1974: Residential Tractor; 1975: Rear-Engine Riding Mower; 1976: Residential Leafblower; 1984: Residential Trimmer
| Spider Lift |  |  |  | Walk-Behind Commercial Turf | Straddle Carrier |  | 1972: Reach Stacker; 1975: Self-Propelled Mower
| Scissor Lift |  |  |  |  | Telescopic Boom Crawler |  | 1972: Side Handler; 1975: Push Mower
Top Handler
Charging and Fueling Infrastructure Data
Level 2 Charging Utilization, Charge Time, and Power
| Charging Location Type | Parking Lot | Retail & Leisure | Education | Healthcare | Workplace | Multi-Unit Dwelling | 1971: Single-Unit Dwelling; 1972: Fleet; 1973: Hotel
| Charging Location Category | [6 empty] | 1972: Fleet; 1973: Public
Weekly Utilization | bar: 1972 to 1973
| Low | 0.5 | 1 | 1.5 | 3.5 | 1 | 0.5 | 1971: 3; 1972: 0.5; 1973: 0.5
| Moderate | 4.5 | 5.5 | 6 | 6.5 | 4.5 | 3 | 1971: 6; 1972: 6.5; 1973: 1
| High | 6.5 | 7 | 9 | 7 | 7.5 | 4 | 1971: 7.5; 1972: 7.5; 1973: 0.5
| Average Charge Time (hours) | 2.5 | 1.5 | 2.5 | 2.5 | 2.5 | 3.5 | 1971: 2; 1972: 2; 1973: 2; 1975: kWh
| Average Session Power (kW) | 4 | 4 | 4 | 4 | 4 | 4 | 1971: 4; 1972: 4; 1973: 4; 1975: hydrogen kg
B20 gallon
| DC Fast Charging Utilization, Charge Time, and Power | [6 empty] | 1975: B100 gallon
| Charging Location Type | Parking Lot | Retail & Leisure | Education | Healthcare | Workplace | Multi-Unit Dwelling | 1971: Single-Unit Dwelling; 1972: Fleet; 1973: Hotel; 1975: RD20 gallon
| Charging Location Category | Public | Public | Public | Public | Workplace | Residential | 1971: Residential; 1972: Fleet; 1973: Public; 1975: RD100 gallon
| Weekly Utilization | [6 empty] | 1975: E85 gallon
| Low | 6.5 | 6.5 | 6.5 | 6.5 | 6.5 | 6.5 | 1971: 6.5; 1972: 6.5; 1973: 6.5; 1975: LPG gallon
| Moderate | 15 | 15 | 15 | 15 | 15 | 15 | 1971: 15; 1972: 15; 1973: 15; 1975: CNG GGE
| High | 26 | 26 | 26 | 26 | 26 | 26 | 1971: 26; 1972: 26; 1973: 26; 1975: LNG gallon
| Average Charge Time (hours) | 0.36 | 0.36 | 0.36 | 0.36 | 0.36 | 0.36 | 1971: 0.36; 1972: 0.36; 1973: 0.36
| Average Session Power (kW) | 24 | 24 | 24 | 24 | 24 | 24 | 1971: 24; 1972: 24; 1973: 24
PEV and Baseline Gasoline Fuel Economy
| Type | MPGGE
| Weighted Average PEV MPGGE | 91.5325
| Baseline Gasoline MPGGE | 24.8737
| Predicted Weekly Utilization | Moderate
| Refueling Infrastructure |  |  |  | BD and RD assuming % reduction of E85 to gasoline applied to CA diesel # | bar: 1971 to 1972
| Station Type | Level 2 EVSE | DCFC EVSE | Hydrogen | B20 | B100 | RD20 | 1971: RD100; 1972: E85; 1973: Propane; 1974: CNG; 1975: LNG
Annual Fuel Consumption | bar: 1971 to 1972
| Low | 3000 | 13000 | 14000 | 26000 | 26000 | 26000 | 1971: 26000; 1972: 108500; 1973: 5500; 1974: 122500; 1975: 81500
| Moderate | 6000 | 28000 | 28000 | 52000 | 52000 | 52000 | 1971: 52000; 1972: 217000; 1973: 11000; 1974: 245000; 1975: 163000
| High | 10000 | 52000 | 56000 | 104000 | 104000 | 104000 | 1971: 104000; 1972: 434000; 1973: 22000; 1974: 490000; 1975: 326000
| Fuel Unit | kWh | kWh | hydrogen kg | B20 gallon | B100 gallon | RD20 gallon | 1971: RD100 gallon; 1972: E85 gallon; 1973: LPG gallon; 1974: CNG GGE; 1975: LNG gallon
| Default Annual Fuel Consumption | 6000 | 28000 | 28000 | 52000 | 52000 | 52000 | 1971: 52000; 1972: 217000; 1973: 11000; 1974: 245000; 1975: 163000
| Light-Duty Vehicle Utilization % | 100% | 100% | 100% | 0% | 0% | 0% | 1971: 0%; 1972: 100%; 1973: 0%; 1974: 0%; 1975: 0%
| Heavy-Duty Vehicle Utilization % | 0% | 0% | 0% | 100% | 100% | 100% | 1971: 100%; 1972: 0%; 1973: 100%; 1974: 100%; 1975: 100%
| Weighted Average AFV MPGGE | 82.5836 | 82.5836 | 46.1938 | #NAME? | #NAME? | #NAME? | 1971: #NAME?; 1972: #NAME?; 1973: 4.6075; 1974: 4.8936; 1975: 4.8936
| Baseline Conventional MPGGE | 22.6076 | 22.6076 | 22.6076 | #NAME? | #NAME? | #NAME? | 1971: #NAME?; 1972: #NAME?; 1973: 5.529; 1974: 5.529; 1975: 5.529
User Utilization | bar: 1971 to 1972
| Light-Duty Vehicle Utilization % | 100% | 100% | 100% | #NAME? | #NAME? | #NAME? | 1971: #NAME?; 1972: #NAME?; 1973: 0%; 1974: 0%; 1975: 0%
| Heavy-Duty Vehicle Utilization % | 0% | 0% | 0% | #NAME? | #NAME? | #NAME? | 1971: #NAME?; 1972: #NAME?; 1973: 100%; 1974: 100%; 1975: 100%
| Vehicle/fuel type | Adjusted Weighting for State and National Emission Factors | bar: 1971 to 1972
| Passenger truck, gasoline | 48.25% | 48.25% | 48.25% | #NAME? | #NAME? | #NAME? | 1971: #NAME?; 1972: #NAME?; 1973: 0%; 1974: 0%; 1975: 0%; 1976: gasoline; 1977: Passenger truck
| Passenger car, gasoline | 32.66% | 32.66% | 32.66% | #NAME? | #NAME? | #NAME? | 1971: #NAME?; 1972: #NAME?; 1973: 0%; 1974: 0%; 1975: 0%; 1976: gasoline; 1977: Passenger car
| Light commercial truck, gasoline | 19.08% | 19.08% | 19.08% | #NAME? | #NAME? | #NAME? | 1971: #NAME?; 1972: #NAME?; 1973: 0%; 1974: 0%; 1975: 0%; 1976: gasoline; 1977: Light commercial truck
| Passenger truck, diesel | 0% | 0% | 0% | #NAME? | #NAME? | #NAME? | 1971: #NAME?; 1972: #NAME?; 1973: 0%; 1974: 0%; 1975: 0%; 1976: diesel; 1977: Passenger truck
| Light commercial truck, diesel | 0% | 0% | 0% | #NAME? | #NAME? | #NAME? | 1971: #NAME?; 1972: #NAME?; 1973: 0%; 1974: 0%; 1975: 0%; 1976: diesel; 1977: Light commercial truck
| Passenger car, diesel | 0% | 0% | 0% | #NAME? | #NAME? | #NAME? | 1971: #NAME?; 1972: #NAME?; 1973: 0%; 1974: 0%; 1975: 0%; 1976: diesel; 1977: Passenger car
| Combination long-haul truck, diesel | 0% | 0% | 0% | #NAME? | #NAME? | #NAME? | 1971: #NAME?; 1972: #NAME?; 1973: 49.69%; 1974: 49.69%; 1975: 49.69%; 1976: diesel; 1977: Combination long-haul truck
| Single unit short-haul truck, diesel | 0% | 0% | 0% | #NAME? | #NAME? | #NAME? | 1971: #NAME?; 1972: #NAME?; 1973: 27.17%; 1974: 27.17%; 1975: 27.17%; 1976: diesel; 1977: Single unit short-haul truck
| Combination short-haul truck, diesel | 0% | 0% | 0% | #NAME? | #NAME? | #NAME? | 1971: #NAME?; 1972: #NAME?; 1973: 18.11%; 1974: 18.11%; 1975: 18.11%; 1976: diesel; 1977: Combination short-haul truck
| Single unit short-haul truck, gasoline | 0% | 0% | 0% | #NAME? | #NAME? | #NAME? | 1971: #NAME?; 1972: #NAME?; 1973: 0%; 1974: 0%; 1975: 0%; 1976: gasoline; 1977: Single unit short-haul truck
| Single unit long-haul truck, diesel | 0% | 0% | 0% | #NAME? | #NAME? | #NAME? | 1971: #NAME?; 1972: #NAME?; 1973: 1.877%; 1974: 1.877%; 1975: 1.877%; 1976: diesel; 1977: Single unit long-haul truck
| School bus, diesel | 0% | 0% | 0% | #NAME? | #NAME? | #NAME? | 1971: #NAME?; 1972: #NAME?; 1973: 1.229%; 1974: 1.229%; 1975: 1.229%; 1976: diesel; 1977: School bus
| Transit bus, diesel | 0% | 0% | 0% | #NAME? | #NAME? | #NAME? | 1971: #NAME?; 1972: #NAME?; 1973: 1.064%; 1974: 1.064%; 1975: 1.064%; 1976: diesel; 1977: Transit bus
| Refuse truck, diesel | 0% | 0% | 0% | #NAME? | #NAME? | #NAME? | 1971: #NAME?; 1972: #NAME?; 1973: 0.8642%; 1974: 0.8642%; 1975: 0.8642%; 1976: diesel; 1977: Refuse truck
| Single unit long-haul truck, gasoline | 0% | 0% | 0% | #NAME? | #NAME? | #NAME? | 1971: #NAME?; 1972: #NAME?; 1973: 0%; 1974: 0%; 1975: 0%; 1976: gasoline; 1977: Single unit long-haul truck
| School bus, gasoline | 0% | 0% | 0% | #NAME? | #NAME? | #NAME? | 1971: #NAME?; 1972: #NAME?; 1973: 0%; 1974: 0%; 1975: 0%; 1976: gasoline; 1977: School bus
| Vehicle type | Adjusted Weighting for Vehicle Cycle and AFV Multipliers | bar: 1971 to 1972
| Passenger truck | 48.25% | 48.25% | 48.25% | #NAME? | #NAME? | #NAME? | 1971: #NAME?; 1972: #NAME?; 1973: 0%; 1974: 0%; 1975: 0%
| Passenger car | 32.66% | 32.66% | 32.66% | #NAME? | #NAME? | #NAME? | 1971: #NAME?; 1972: #NAME?; 1973: 0%; 1974: 0%; 1975: 0%
| Light commercial truck | 19.08% | 19.08% | 19.08% | #NAME? | #NAME? | #NAME? | 1971: #NAME?; 1972: #NAME?; 1973: 0%; 1974: 0%; 1975: 0%
| Combination long-haul truck | 0% | 0% | 0% | #NAME? | #NAME? | #NAME? | 1971: #NAME?; 1972: #NAME?; 1973: 49.69%; 1974: 49.69%; 1975: 49.69%
| Single unit short-haul truck | 0% | 0% | 0% | #NAME? | #NAME? | #NAME? | 1971: #NAME?; 1972: #NAME?; 1973: 27.17%; 1974: 27.17%; 1975: 27.17%
| Combination short-haul truck | 0% | 0% | 0% | #NAME? | #NAME? | #NAME? | 1971: #NAME?; 1972: #NAME?; 1973: 18.11%; 1974: 18.11%; 1975: 18.11%
| Single unit long-haul truck | 0% | 0% | 0% | #NAME? | #NAME? | #NAME? | 1971: #NAME?; 1972: #NAME?; 1973: 1.877%; 1974: 1.877%; 1975: 1.877%
| School bus | 0% | 0% | 0% | #NAME? | #NAME? | #NAME? | 1971: #NAME?; 1972: #NAME?; 1973: 1.229%; 1974: 1.229%; 1975: 1.229%
| Transit bus | 0% | 0% | 0% | #NAME? | #NAME? | #NAME? | 1971: #NAME?; 1972: #NAME?; 1973: 1.064%; 1974: 1.064%; 1975: 1.064%
| Refuse truck | 0% | 0% | 0% | #NAME? | #NAME? | #NAME? | 1971: #NAME?; 1972: #NAME?; 1973: 0.8642%; 1974: 0.8642%; 1975: 0.8642%
State Emission Factors | bar: 1971 to 1972
pollutant (g/mi) | bar: 1971 to 1972
| CO | 0.8561 | 0.8561 | 0.8561 | #NAME? | #NAME? | #NAME? | 1971: #NAME?; 1972: #NAME?; 1973: 1.27; 1974: 1.27; 1975: 1.27
| NOx | 0.025708 | 0.025708 | 0.025708 | #NAME? | #NAME? | #NAME? | 1971: #NAME?; 1972: #NAME?; 1973: 1.8434; 1974: 1.8434; 1975: 1.8434
| PM10 | 0.002 | 0.002 | 0.002 | #NAME? | #NAME? | #NAME? | 1971: #NAME?; 1972: #NAME?; 1973: 0.014729; 1974: 0.014729; 1975: 0.014729
| PM10 (TBW) | 0.031382 | 0.031382 | 0.031382 | #NAME? | #NAME? | #NAME? | 1971: #NAME?; 1972: #NAME?; 1973: 0.096112; 1974: 0.096112; 1975: 0.096112
| PM2.5 | 0.002 | 0.002 | 0.002 | #NAME? | #NAME? | #NAME? | 1971: #NAME?; 1972: #NAME?; 1973: 0.013599; 1974: 0.013599; 1975: 0.013599
| PM2.5 (TBW) | 0.004 | 0.004 | 0.004 | #NAME? | #NAME? | #NAME? | 1971: #NAME?; 1972: #NAME?; 1973: 0.012875; 1974: 0.012875; 1975: 0.012875
| VOC | 0.025226 | 0.025226 | 0.025226 | #NAME? | #NAME? | #NAME? | 1971: #NAME?; 1972: #NAME?; 1973: 0.052121; 1974: 0.052121; 1975: 0.052121
| VOC (Evap) | 0.025708 | 0.025708 | 0.025708 | #NAME? | #NAME? | #NAME? | 1971: #NAME?; 1972: #NAME?; 1973: 0.036775; 1974: 0.036775; 1975: 0.036775
National Emission Factors | bar: 1971 to 1972
Lifetime DF | bar: 1971 to 1972
| CO | 165.6% | 165.6% | 165.6% | #NAME? | #NAME? | #NAME? | 1971: #NAME?; 1972: #NAME?; 1973: 113.4%; 1974: 113.4%; 1975: 113.4%
| NOx | 133.4% | 133.4% | 133.4% | #NAME? | #NAME? | #NAME? | 1971: #NAME?; 1972: #NAME?; 1973: 120.7%; 1974: 120.7%; 1975: 120.7%
| PM10 | 176.6% | 176.6% | 176.6% | #NAME? | #NAME? | #NAME? | 1971: #NAME?; 1972: #NAME?; 1973: 130.3%; 1974: 130.3%; 1975: 130.3%
| PM10 (TBW) | 100% | 100% | 100% | #NAME? | #NAME? | #NAME? | 1971: #NAME?; 1972: #NAME?; 1973: 100%; 1974: 100%; 1975: 100%
| PM2.5 | 155.6% | 155.6% | 155.6% | #NAME? | #NAME? | #NAME? | 1971: #NAME?; 1972: #NAME?; 1973: 132.8%; 1974: 132.8%; 1975: 132.8%
| PM2.5 (TBW) | 100% | 100% | 100% | #NAME? | #NAME? | #NAME? | 1971: #NAME?; 1972: #NAME?; 1973: 100%; 1974: 100%; 1975: 100%
| VOC | 123.1% | 123.1% | 123.1% | #NAME? | #NAME? | #NAME? | 1971: #NAME?; 1972: #NAME?; 1973: 126.2%; 1974: 126.2%; 1975: 126.2%
| VOC (Evap) | 419.3% | 419.3% | 419.3% | #NAME? | #NAME? | #NAME? | 1971: #NAME?; 1972: #NAME?; 1973: 100%; 1974: 100%; 1975: 100%
Fuel Consumption % | bar: 1971 to 1972
| Gasoline | 100% | 100% | 100% | #NAME? | #NAME? | #NAME? | 1971: #NAME?; 1972: #NAME?; 1973: 0%; 1974: 0%; 1975: 0%
| Diesel | 0% | 0% | 0% | #NAME? | #NAME? | #NAME? | 1971: #NAME?; 1972: #NAME?; 1973: 100%; 1974: 100%; 1975: 100%
Vehicle Cycle - Baseline Gasoline/Diesel (g/mi) | bar: 1971 to 1972
| Petroleum Use | 0 | 0 | 0 | #NAME? | #NAME? | #NAME? | 1971: #NAME?; 1972: #NAME?; 1973: 0; 1974: 0; 1975: 0
| GHGs | 0 | 0 | 0 | #NAME? | #NAME? | #NAME? | 1971: #NAME?; 1972: #NAME?; 1973: 0; 1974: 0; 1975: 0
| CO | 0 | 0 | 0 | #NAME? | #NAME? | #NAME? | 1971: #NAME?; 1972: #NAME?; 1973: 0; 1974: 0; 1975: 0
| NOx | 0 | 0 | 0 | #NAME? | #NAME? | #NAME? | 1971: #NAME?; 1972: #NAME?; 1973: 0; 1974: 0; 1975: 0
| PM10 | 0 | 0 | 0 | #NAME? | #NAME? | #NAME? | 1971: #NAME?; 1972: #NAME?; 1973: 0; 1974: 0; 1975: 0
| PM10 (TBW) | 0 | 0 | 0 | #NAME? | #NAME? | #NAME? | 1971: #NAME?; 1972: #NAME?; 1973: 0; 1974: 0; 1975: 0
| PM2.5 | 0 | 0 | 0 | #NAME? | #NAME? | #NAME? | 1971: #NAME?; 1972: #NAME?; 1973: 0; 1974: 0; 1975: 0
| PM2.5 (TBW) | 0 | 0 | 0 | #NAME? | #NAME? | #NAME? | 1971: #NAME?; 1972: #NAME?; 1973: 0; 1974: 0; 1975: 0
| VOC | 0 | 0 | 0 | #NAME? | #NAME? | #NAME? | 1971: #NAME?; 1972: #NAME?; 1973: 0; 1974: 0; 1975: 0
| VOC (Evap) | 0 | 0 | 0 | #NAME? | #NAME? | #NAME? | 1971: #NAME?; 1972: #NAME?; 1973: 0; 1974: 0; 1975: 0
| SOx | 0 | 0 | 0 | #NAME? | #NAME? | #NAME? | 1971: #NAME?; 1972: #NAME?; 1973: 0; 1974: 0; 1975: 0
Vehicle Cycle - AFV (g/mi) | bar: 1971 to 1972
| Petroleum Use | 0 | 0 | 0 | #NAME? | #NAME? | #NAME? | 1971: #NAME?; 1972: #NAME?; 1973: 0; 1974: 0; 1975: 0
| GHGs | 0 | 0 | 0 | #NAME? | #NAME? | #NAME? | 1971: #NAME?; 1972: #NAME?; 1973: 0; 1974: 0; 1975: 0
| CO | 0 | 0 | 0 | #NAME? | #NAME? | #NAME? | 1971: #NAME?; 1972: #NAME?; 1973: 0; 1974: 0; 1975: 0
| NOx | 0 | 0 | 0 | #NAME? | #NAME? | #NAME? | 1971: #NAME?; 1972: #NAME?; 1973: 0; 1974: 0; 1975: 0
| PM10 | 0 | 0 | 0 | #NAME? | #NAME? | #NAME? | 1971: #NAME?; 1972: #NAME?; 1973: 0; 1974: 0; 1975: 0
| PM10 (TBW) | 0 | 0 | 0 | #NAME? | #NAME? | #NAME? | 1971: #NAME?; 1972: #NAME?; 1973: 0; 1974: 0; 1975: 0
| PM2.5 | 0 | 0 | 0 | #NAME? | #NAME? | #NAME? | 1971: #NAME?; 1972: #NAME?; 1973: 0; 1974: 0; 1975: 0
| PM2.5 (TBW) | 0 | 0 | 0 | #NAME? | #NAME? | #NAME? | 1971: #NAME?; 1972: #NAME?; 1973: 0; 1974: 0; 1975: 0
| VOC | 0 | 0 | 0 | #NAME? | #NAME? | #NAME? | 1971: #NAME?; 1972: #NAME?; 1973: 0; 1974: 0; 1975: 0
| VOC (Evap) | 0 | 0 | 0 | #NAME? | #NAME? | #NAME? | 1971: #NAME?; 1972: #NAME?; 1973: 0; 1974: 0; 1975: 0
| SOx | 0 | 0 | 0 | #NAME? | #NAME? | #NAME? | 1971: #NAME?; 1972: #NAME?; 1973: 0; 1974: 0; 1975: 0
| Alternative Fuel Emission Factor Multipliers | EV | EV | FCV | B20 | B100 | RD20 | 1971: RD100; 1972: E85; 1973: LPG; 1974: CNG; 1975: LNG
| Pollutant | Multiplier | bar: 1971 to 1972
| CO | 0 | 0 | 0 | #NAME? | #NAME? | #NAME? | 1971: #NAME?; 1972: #NAME?; 1973: 10.6346; 1974: 14.7433; 1975: 14.7433
| NOx | 0 | 0 | 0 | #NAME? | #NAME? | #NAME? | 1971: #NAME?; 1972: #NAME?; 1973: 0.079216; 1974: 0.05; 1975: 0.05
| PM10 | 0 | 0 | 0 | #NAME? | #NAME? | #NAME? | 1971: #NAME?; 1972: #NAME?; 1973: 1.7143; 1974: 1; 1975: 1
| PM10 (TBW) | 1 | 1 | 1 | #NAME? | #NAME? | #NAME? | 1971: #NAME?; 1972: #NAME?; 1973: 0.67778; 1974: 1; 1975: 1
| PM2.5 | 0 | 0 | 0 | #NAME? | #NAME? | #NAME? | 1971: #NAME?; 1972: #NAME?; 1973: 1.4286; 1974: 1; 1975: 1
| PM2.5 (TBW) | 1 | 1 | 1 | #NAME? | #NAME? | #NAME? | 1971: #NAME?; 1972: #NAME?; 1973: 0.66667; 1974: 1; 1975: 1
| VOC | 0 | 0 | 0 | #NAME? | #NAME? | #NAME? | 1971: #NAME?; 1972: #NAME?; 1973: 4.8438; 1974: 1; 1975: 1
| VOC (Evap) | 0 | 0 | 0 | #NAME? | #NAME? | #NAME? | 1971: #NAME?; 1972: #NAME?; 1973: 0; 1974: 0; 1975: 0
MOVES 3
| Vehicle type | Fuel | Vehicle | LDV or HDV | MPGGE | VMT | 2022 Population | 1971: Annual GGE; 1972: % of Total On-Road Fuel Consumption in 2022 (EPA MOVES3); 1973: All-Electric Vehicle (EV); 1974: All-Electric Vehicle (EV); 1975: Gaseous Hydrogen (G.H2) Fuel Cell Vehicle (FCV); 1976: Biodiesel (B20); 1977: Biodiesel (B100); 1978: Renewable Diesel (RD20); 1979: Renewable Diesel (RD100); 1980: Ethanol (E85); 1981: Propane (LPG); 1982: Compressed Natural Gas (CNG); 1983: Liquefied Natural Gas (LNG)
| Passenger truck, gasoline | gasoline | Passenger truck | LDV | 20.93 | 11400 | 122438000 | 1971: 66688638318.2035; 1972: 28.4%; 1973: 73.4748; 1974: 73.4748; 1975: 41.4414; 1976: 25.116; 1977: 25.116; 1978: 25.116; 1979: 25.116; 1980: 20.93; 1981: 20.93; 1982: 19.8835; 1983: 0
| Passenger car, gasoline | gasoline | Passenger car | LDV | 30.7 | 12400 | 114930000 | 1971: 46421237785.0163; 1972: 19.23%; 1973: 118.2104; 1974: 118.2104; 1975: 65.698; 1976: 36.84; 1977: 36.84; 1978: 36.84; 1979: 36.84; 1980: 30.7; 1981: 30.7; 1982: 29.165; 1983: 0
| Light commercial truck, gasoline | gasoline | Light commercial truck | LDV | 13 | 24000 | 14087000 | 1971: 26006769230.7692; 1972: 11.23%; 1973: 44.642; 1974: 44.642; 1975: 24.83; 1976: 15.6; 1977: 15.6; 1978: 15.6; 1979: 15.6; 1980: 13; 1981: 13; 1982: 12.35; 1983: 0
| Passenger truck, diesel | diesel | Passenger truck | LDV | 25.116 | 11400 | 5065320 | 1971: 2299118012.4224; 1972: 0%; 1973: 73.4748; 1974: 73.4748; 1975: 41.4414; 1976: 25.116; 1977: 25.116; 1978: 25.116; 1979: 25.116; 1980: 20.93; 1981: 20.93; 1982: 19.8835; 1983: 0
| Light commercial truck, diesel | diesel | Light commercial truck | LDV | 15.6 | 24000 | 831094 | 1971: 1278606153.8461; 1972: 0%; 1973: 44.642; 1974: 44.642; 1975: 24.83; 1976: 15.6; 1977: 15.6; 1978: 15.6; 1979: 15.6; 1980: 13; 1981: 13; 1982: 12.35; 1983: 0
| Passenger car, diesel | diesel | Passenger car | LDV | 36.84 | 12400 | 817997 | 1971: 275330152.0087; 1972: 0%; 1973: 118.2104; 1974: 118.2104; 1975: 65.698; 1976: 36.84; 1977: 36.84; 1978: 36.84; 1979: 36.84; 1980: 30.7; 1981: 30.7; 1982: 29.165; 1983: 0
| Combination long-haul truck, diesel | diesel | Combination long-haul truck | HDV | 6.2124 | 170000 | 1814530 | 1971: 49654104793.6033; 1972: 20.44%; 1973: 11.0363; 1974: 11.0363; 1975: 6.8336; 1976: 6.2124; 1977: 6.2124; 1978: 6.2124; 1979: 6.2124; 1980: 5.177; 1981: 5.177; 1982: 5.5911; 1983: 5.5911
| Single unit short-haul truck, diesel | diesel | Single unit short-haul truck | HDV | 5.6059 | 16500 | 6701090 | 1971: 19723607535.3309; 1972: 11.18%; 1973: 22.5861; 1974: 22.5861; 1975: 14.1268; 1976: 5.6059; 1977: 5.6059; 1978: 5.6059; 1979: 5.6059; 1980: 4.6716; 1981: 4.6716; 1982: 4.765; 1983: 4.765
| Combination short-haul truck, diesel | diesel | Combination short-haul truck | HDV | 3.8557 | 65000 | 1073120 | 1971: 18091012451.3587; 1972: 7.448%; 1973: 12.3555; 1974: 12.3555; 1975: 6.0534; 1976: 3.8557; 1977: 3.8557; 1978: 3.8557; 1979: 3.8557; 1980: 3.2131; 1981: 3.2131; 1982: 3.4701; 1983: 3.4701
| Single unit short-haul truck, gasoline | gasoline | Single unit short-haul truck | HDV | 4.6716 | 16500 | 2100660 | 1971: 7419555935.8555; 1972: 0%; 1973: 22.5861; 1974: 22.5861; 1975: 14.1268; 1976: 5.6059; 1977: 5.6059; 1978: 5.6059; 1979: 5.6059; 1980: 4.6716; 1981: 4.6716; 1982: 4.765; 1983: 4.765
| Single unit long-haul truck, diesel | diesel | Single unit long-haul truck | HDV | 4.9729 | 23000 | 301349 | 1971: 1393745723.6446; 1972: 0.7723%; 1973: 20.036; 1974: 20.036; 1975: 12.5318; 1976: 4.9729; 1977: 4.9729; 1978: 4.9729; 1979: 4.9729; 1980: 4.1441; 1981: 4.1441; 1982: 4.4757; 1983: 4.4757
| School bus, diesel | diesel | School bus | HDV | 6.0218 | 15000 | 483967 | 1971: 1205545043.9789; 1972: 0.5055%; 1973: 19.5015; 1974: 19.5015; 1975: 12.5253; 1976: 6.0218; 1977: 6.0218; 1978: 6.0218; 1979: 6.0218; 1980: 5.0181; 1981: 5.0181; 1982: 5.1185; 1983: 5.1185
| Transit bus, diesel | diesel | Transit bus | HDV | 3.8123 | 45000 | 90058.6 | 1971: 1063031824.8674; 1972: 0.4377%; 1973: 9.6567; 1974: 9.6567; 1975: 6.4047; 1976: 3.8123; 1977: 3.8123; 1978: 3.8123; 1979: 3.8123; 1980: 3.1769; 1981: 3.1769; 1982: 3.2405; 1983: 3.2405
| Refuse truck, diesel | diesel | Refuse truck | HDV | 1.5 | 23400 | 55352.6 | 1971: 863500560; 1972: 0.3555%; 1973: 5.3678; 1974: 5.3678; 1975: 2.76; 1976: 1.5; 1977: 1.5; 1978: 1.5; 1979: 1.5; 1980: 1.25; 1981: 1.25; 1982: 1.275; 1983: 1.275
| Single unit long-haul truck, gasoline | gasoline | Single unit long-haul truck | HDV | 4.1441 | 23000 | 86845.8 | 1971: 481996471.9969; 1972: 0%; 1973: 20.036; 1974: 20.036; 1975: 12.5318; 1976: 4.9729; 1977: 4.9729; 1978: 4.9729; 1979: 4.9729; 1980: 4.1441; 1981: 4.1441; 1982: 4.4757; 1983: 4.4757
| School bus, gasoline | gasoline | School bus | HDV | 5.0181 | 15000 | 7463.75 | 1971: 22310331.4614; 1972: 0%; 1973: 19.5015; 1974: 19.5015; 1975: 12.5253; 1976: 6.0218; 1977: 6.0218; 1978: 6.0218; 1979: 6.0218; 1980: 5.0181; 1981: 5.0181; 1982: 5.1185; 1983: 5.1185
Note on B21: [Threaded comment] Your version of Excel allows you to read this threaded comment; however, any edits to it will get removed if the file is opened in a newer version of Excel. Learn more: https://go.microsoft.com/fwlink/?linkid=870924 Comment: Drop down menus can be used to switch which vocation type and corresponding default data are used for each MOVES vehicle classification
Note on B35: [Threaded comment] Your version of Excel allows you to read this threaded comment; however, any edits to it will get removed if the file is opened in a newer version of Excel. Learn more: https://go.microsoft.com/fwlink/?linkid=870924 Comment: Tractor only
Note on B36: [Threaded comment] Your version of Excel allows you to read this threaded comment; however, any edits to it will get removed if the file is opened in a newer version of Excel. Learn more: https://go.microsoft.com/fwlink/?linkid=870924 Comment: Tractor only
Note on B37: [Threaded comment] Your version of Excel allows you to read this threaded comment; however, any edits to it will get removed if the file is opened in a newer version of Excel. Learn more: https://go.microsoft.com/fwlink/?linkid=870924 Comment: Class 6/7
Note on B38: [Threaded comment] Your version of Excel allows you to read this threaded comment; however, any edits to it will get removed if the file is opened in a newer version of Excel. Learn more: https://go.microsoft.com/fwlink/?linkid=870924 Comment: Class 5/6
Note on B221: [Threaded comment] Your version of Excel allows you to read this threaded comment; however, any edits to it will get removed if the file is opened in a newer version of Excel. Learn more: https://go.microsoft.com/fwlink/?linkid=870924 Comment: Trucking Industry Facts 2010 http://www.cargotransporters.com/pdf/dyk201001.pdf Average daily distance ~500 miles. Assume driven ~11 months per year (4 weeks of downtime)
Note on B222: [Threaded comment] Your version of Excel allows you to read this threaded comment; however, any edits to it will get removed if the file is opened in a newer version of Excel. Learn more: https://go.microsoft.com/fwlink/?linkid=870924 Comment: ORNL - Davis (2013) Transportation Energy Data Book 32 http://cta.ornl.gov/data/tedb32/Edition32_Chapter05.pdf Table 5.2 - 2011 Based on FHWA
Note on B223: [Threaded comment] Your version of Excel allows you to read this threaded comment; however, any edits to it will get removed if the file is opened in a newer version of Excel. Learn more: https://go.microsoft.com/fwlink/?linkid=870924 Comment: HEV ARRA Q2 2013 Also from VIUS 2002, 19,300 miles, while 1998 was 23,000. For now will use 23,000 as it matches ARRA data Vehicle Inventory and Use Survey http://www.census.gov/svsd/www/vius/2002.html Table 2a - Single unit Van, basic enclosed
Note on B224: [Threaded comment] Your version of Excel allows you to read this threaded comment; however, any edits to it will get removed if the file is opened in a newer version of Excel. Learn more: https://go.microsoft.com/fwlink/?linkid=870924 Comment: Vehicle Inventory and Use Survey - 2002 http://www.census.gov/svsd/www/vius/2002.html Table 2a - Single unit Van, step, walk-in, or multistop
Note on B225: [Threaded comment] Your version of Excel allows you to read this threaded comment; however, any edits to it will get removed if the file is opened in a newer version of Excel. Learn more: https://go.microsoft.com/fwlink/?linkid=870924 Comment: Vehicle Inventory and Use Survey - 2002 http://www.census.gov/svsd/www/vius/2002.html Table 2a - Single unit Dump
Note on B226: [Threaded comment] Your version of Excel allows you to read this threaded comment; however, any edits to it will get removed if the file is opened in a newer version of Excel. Learn more: https://go.microsoft.com/fwlink/?linkid=870924 Comment: Vehicle Inventory and Use Survey - 2002 http://www.census.gov/svsd/www/vius/2002.html Table 2a: aerial work platform/bucket
Note on B227: [Threaded comment] Your version of Excel allows you to read this threaded comment; however, any edits to it will get removed if the file is opened in a newer version of Excel. Learn more: https://go.microsoft.com/fwlink/?linkid=870924 Comment: Vehicle Inventory and Use Survey - 2002 http://www.census.gov/svsd/www/vius/2002.html Table 2a: mounting bar for snowplow
Note on B229: [Threaded comment] Your version of Excel allows you to read this threaded comment; however, any edits to it will get removed if the file is opened in a newer version of Excel. Learn more: https://go.microsoft.com/fwlink/?linkid=870924 Comment: Vehicle Inventory and Use Survey - 2002 http://www.census.gov/svsd/www/vius/2002.html Table 2a: Single unit, Street Sweeper
Note on B230: [Threaded comment] Your version of Excel allows you to read this threaded comment; however, any edits to it will get removed if the file is opened in a newer version of Excel. Learn more: https://go.microsoft.com/fwlink/?linkid=870924 Comment: Fleet Answers - FIRST ANNUAL Emergency Vehicle Maintenance Survey http://fleetanswers.com/sites/default/files/files/2010/02/emergency-vehicle-survey7.pdf Average of Metro squad car and Highway squad car
Note on B231: [Threaded comment] Your version of Excel allows you to read this threaded comment; however, any edits to it will get removed if the file is opened in a newer version of Excel. Learn more: https://go.microsoft.com/fwlink/?linkid=870924 Comment: Vehicle Inventory and Use Survey - 2002 http://www.census.gov/svsd/www/vius/2002.html Table 2a: Single unit, Trash, Garbage, Recycling
Note on B232: [Threaded comment] Your version of Excel allows you to read this threaded comment; however, any edits to it will get removed if the file is opened in a newer version of Excel. Learn more: https://go.microsoft.com/fwlink/?linkid=870924 Comment: https://afdc.energy.gov/data/10309 Calculated from statistics found in American Public Transit Association's Public Transportation Fact Book 2019. Accessed 02/11/2020 at: www.apta.com/wp-content/uploads/APTA_Fact-Book-2019_FINAL.pdf
Note on B233: [Threaded comment] Your version of Excel allows you to read this threaded comment; however, any edits to it will get removed if the file is opened in a newer version of Excel. Learn more: https://go.microsoft.com/fwlink/?linkid=870924 Comment: Average of CNG/HEV/LPG Q2 2013 ARRA data
Note on B235: [Threaded comment] Your version of Excel allows you to read this threaded comment; however, any edits to it will get removed if the file is opened in a newer version of Excel. Learn more: https://go.microsoft.com/fwlink/?linkid=870924 Comment: ORNL - Davis (2013) Transportation Energy Data Book 32 http://cta.ornl.gov/data/tedb32/Edition32_Chapter05.pdf Table 7.3 - pickup trucks 2011 Based on Automotive Fleet Factbook
Note on B236: [Threaded comment] Your version of Excel allows you to read this threaded comment; however, any edits to it will get removed if the file is opened in a newer version of Excel. Learn more: https://go.microsoft.com/fwlink/?linkid=870924 Comment: ORNL - Davis (2013) Transportation Energy Data Book 32 http://cta.ornl.gov/data/tedb32/Edition32_Chapter05.pdf Table 7.3 - full-size van 2011 Based on Automotive Fleet Factbook
Note on B237: [Threaded comment] Your version of Excel allows you to read this threaded comment; however, any edits to it will get removed if the file is opened in a newer version of Excel. Learn more: https://go.microsoft.com/fwlink/?linkid=870924 Comment: https://afdc.energy.gov/data/10309 Calculated from statistics found in American Public Transit Association's Public Transportation Fact Book 2019. Accessed 02/11/2020 at: www.apta.com/wp-content/uploads/APTA_Fact-Book-2019_FINAL.pdf
Note on B238: [Threaded comment] Your version of Excel allows you to read this threaded comment; however, any edits to it will get removed if the file is opened in a newer version of Excel. Learn more: https://go.microsoft.com/fwlink/?linkid=870924 Comment: Fleet Answers - FIRST ANNUAL Emergency Vehicle Maintenance Survey http://fleetanswers.com/sites/default/files/files/2010/02/emergency-vehicle-survey7.pdf Ambulance
Note on B239: [Threaded comment] Your version of Excel allows you to read this threaded comment; however, any edits to it will get removed if the file is opened in a newer version of Excel. Learn more: https://go.microsoft.com/fwlink/?linkid=870924 Comment: Commercial Truck Trader Average of 13 MY2011-2015 used tow trucks commercialtrucktrader.com/Used-Wrecker-Tow-Trucks-For-Sale/
Note on B240: [Threaded comment] Your version of Excel allows you to read this threaded comment; however, any edits to it will get removed if the file is opened in a newer version of Excel. Learn more: https://go.microsoft.com/fwlink/?linkid=870924 Comment: Vehicle Inventory and Use Survey - 2002 http://www.census.gov/svsd/www/vius/2002.html Table 2a: Single unit, Pickup
Note on B241: [Threaded comment] Your version of Excel allows you to read this threaded comment; however, any edits to it will get removed if the file is opened in a newer version of Excel. Learn more: https://go.microsoft.com/fwlink/?linkid=870924 Comment: Vehicle Inventory and Use Survey - 2002 http://www.census.gov/svsd/www/vius/2002.html Table 2a: Single unit, Sport Utility
Note on B242: [Threaded comment] Your version of Excel allows you to read this threaded comment; however, any edits to it will get removed if the file is opened in a newer version of Excel. Learn more: https://go.microsoft.com/fwlink/?linkid=870924 Comment: Average of CNG/HEV/LPG Q2 2013 ARRA data combined both car and SUV to get total average for taxis
Note on B243: [Threaded comment] Your version of Excel allows you to read this threaded comment; however, any edits to it will get removed if the file is opened in a newer version of Excel. Learn more: https://go.microsoft.com/fwlink/?linkid=870924 Comment: Fleet Answers - FIRST ANNUAL Emergency Vehicle Maintenance Survey http://fleetanswers.com/sites/default/files/files/2010/02/emergency-vehicle-survey7.pdf SUV-Police
Note on B244: [Threaded comment] Your version of Excel allows you to read this threaded comment; however, any edits to it will get removed if the file is opened in a newer version of Excel. Learn more: https://go.microsoft.com/fwlink/?linkid=870924 Comment: ORNL - Davis (2013) Transportation Energy Data Book 32 http://cta.ornl.gov/data/tedb32/Edition32_Chapter05.pdf Table 4.1 - 2011 Based on FHWA
Note on B245: [Threaded comment] Your version of Excel allows you to read this threaded comment; however, any edits to it will get removed if the file is opened in a newer version of Excel. Learn more: https://go.microsoft.com/fwlink/?linkid=870924 Comment: Average of CNG/HEV/LPG Q2 2013 ARRA data combined both car and SUV to get total average for taxis
Note on B246: [Threaded comment] Your version of Excel allows you to read this threaded comment; however, any edits to it will get removed if the file is opened in a newer version of Excel. Learn more: https://go.microsoft.com/fwlink/?linkid=870924 Comment: Fleet Answers - FIRST ANNUAL Emergency Vehicle Maintenance Survey http://fleetanswers.com/sites/default/files/files/2010/02/emergency-vehicle-survey7.pdf Average of Metro squad car and Highway squad car
Note on B247: [Threaded comment] Your version of Excel allows you to read this threaded comment; however, any edits to it will get removed if the file is opened in a newer version of Excel. Learn more: https://go.microsoft.com/fwlink/?linkid=870924 Comment: Based on NEV Q2 2013 ARRA data
Note on B250: [Threaded comment] Your version of Excel allows you to read this threaded comment; however, any edits to it will get removed if the file is opened in a newer version of Excel. Learn more: https://go.microsoft.com/fwlink/?linkid=870924 Comment: For Simple Payback
Note on B261: [Threaded comment] Your version of Excel allows you to read this threaded comment; however, any edits to it will get removed if the file is opened in a newer version of Excel. Learn more: https://go.microsoft.com/fwlink/?linkid=870924 Comment: All values except diesel are based on relative values of AFV vs diesel for dump truck
Note on B266: [Threaded comment] Your version of Excel allows you to read this threaded comment; however, any edits to it will get removed if the file is opened in a newer version of Excel. Learn more: https://go.microsoft.com/fwlink/?linkid=870924 Comment: Light Duty Vehicles and 2 medium duty vehicles are based on Vyas and Utilimarc data
Note on B267: [Threaded comment] Your version of Excel allows you to read this threaded comment; however, any edits to it will get removed if the file is opened in a newer version of Excel. Learn more: https://go.microsoft.com/fwlink/?linkid=870924 Comment: Light Duty Vehicles and 2 medium duty vehicles are based on Vyas and Utilimarc data
Note on B268: [Threaded comment] Your version of Excel allows you to read this threaded comment; however, any edits to it will get removed if the file is opened in a newer version of Excel. Learn more: https://go.microsoft.com/fwlink/?linkid=870924 Comment: Light Duty Vehicles and 2 medium duty vehicles are based on Vyas and Utilimarc data
Note on B269: [Threaded comment] Your version of Excel allows you to read this threaded comment; however, any edits to it will get removed if the file is opened in a newer version of Excel. Learn more: https://go.microsoft.com/fwlink/?linkid=870924 Comment: All values except diesel are based on relative values of AFV vs diesel for utility cargo van
Note on B270: [Threaded comment] Your version of Excel allows you to read this threaded comment; however, any edits to it will get removed if the file is opened in a newer version of Excel. Learn more: https://go.microsoft.com/fwlink/?linkid=870924 Comment: Assuming the same as MD pickup truck similar estimates $6000 per year (assuming 36000 VMT) http://www.towtruckbiz.com/operating-expenses/
Note on B271: [Threaded comment] Your version of Excel allows you to read this threaded comment; however, any edits to it will get removed if the file is opened in a newer version of Excel. Learn more: https://go.microsoft.com/fwlink/?linkid=870924 Comment: Light Duty Vehicles and 2 medium duty vehicles are based on Vyas and Utilimarc data
Note on B272: [Threaded comment] Your version of Excel allows you to read this threaded comment; however, any edits to it will get removed if the file is opened in a newer version of Excel. Learn more: https://go.microsoft.com/fwlink/?linkid=870924 Comment: Light Duty Vehicles and 2 medium duty vehicles are based on Vyas and Utilimarc data
Note on B273: [Threaded comment] Your version of Excel allows you to read this threaded comment; however, any edits to it will get removed if the file is opened in a newer version of Excel. Learn more: https://go.microsoft.com/fwlink/?linkid=870924 Comment: Light Duty Vehicles and 2 medium duty vehicles are based on Vyas and Utilimarc data -assume taxi = police, as taxi data unavailable
Note on B274: [Threaded comment] Your version of Excel allows you to read this threaded comment; however, any edits to it will get removed if the file is opened in a newer version of Excel. Learn more: https://go.microsoft.com/fwlink/?linkid=870924 Comment: Light Duty Vehicles and 2 medium duty vehicles are based on Vyas and Utilimarc data
Note on B275: [Threaded comment] Your version of Excel allows you to read this threaded comment; however, any edits to it will get removed if the file is opened in a newer version of Excel. Learn more: https://go.microsoft.com/fwlink/?linkid=870924 Comment: Light Duty Vehicles and 2 medium duty vehicles are based on Vyas and Utilimarc data
Note on B276: [Threaded comment] Your version of Excel allows you to read this threaded comment; however, any edits to it will get removed if the file is opened in a newer version of Excel. Learn more: https://go.microsoft.com/fwlink/?linkid=870924 Comment: Light Duty Vehicles and 2 medium duty vehicles are based on Vyas and Utilimarc data -assume taxi = police, as taxi data unavailable
Note on B277: [Threaded comment] Your version of Excel allows you to read this threaded comment; however, any edits to it will get removed if the file is opened in a newer version of Excel. Learn more: https://go.microsoft.com/fwlink/?linkid=870924 Comment: Light Duty Vehicles and 2 medium duty vehicles are based on Vyas and Utilimarc data
Note on B727: [Threaded comment] Your version of Excel allows you to read this threaded comment; however, any edits to it will get removed if the file is opened in a newer version of Excel. Learn more: https://go.microsoft.com/fwlink/?linkid=870924 Comment: No data available for HDVs; weighted national average used
Note on B730: [Threaded comment] Your version of Excel allows you to read this threaded comment; however, any edits to it will get removed if the file is opened in a newer version of Excel. Learn more: https://go.microsoft.com/fwlink/?linkid=870924 Comment: No data available for HDVs; weighted national average used
Note on B758: [Threaded comment] Your version of Excel allows you to read this threaded comment; however, any edits to it will get removed if the file is opened in a newer version of Excel. Learn more: https://go.microsoft.com/fwlink/?linkid=870924 Comment: No data available; weighted national average used
Note on B766: [Threaded comment] Your version of Excel allows you to read this threaded comment; however, any edits to it will get removed if the file is opened in a newer version of Excel. Learn more: https://go.microsoft.com/fwlink/?linkid=870924 Comment: No data available; weighted national average used
Note on B774: [Threaded comment] Your version of Excel allows you to read this threaded comment; however, any edits to it will get removed if the file is opened in a newer version of Excel. Learn more: https://go.microsoft.com/fwlink/?linkid=870924 Comment: Not used due to lack of data, but can implement in the future =(residual value - deductible) * comp/coll cutoff % > comp/collision premium * comp/coll fuel type multiplier, then keep comp/collision insurance (residual value - deductible) = max payout comp/coll fuel type multiplier = adjustment if any fuel type impacts comp/coll premiums comp/coll cutoff % = As a vehicle depreciates, the value of comprehensive and collision insurance diminishes and a rule of thumb is to drop these coverages when the annual premium exceeds 10% of the maximum payout (i.e. value of vehicle minus deductible) (Pogol 2020).
Note on B802: [Threaded comment] Your version of Excel allows you to read this threaded comment; however, any edits to it will get removed if the file is opened in a newer version of Excel. Learn more: https://go.microsoft.com/fwlink/?linkid=870924 Comment: No data available for HDVs; weighted national average used
Note on B805: [Threaded comment] Your version of Excel allows you to read this threaded comment; however, any edits to it will get removed if the file is opened in a newer version of Excel. Learn more: https://go.microsoft.com/fwlink/?linkid=870924 Comment: No data available for HDVs; weighted national average used
Note on B833: [Threaded comment] Your version of Excel allows you to read this threaded comment; however, any edits to it will get removed if the file is opened in a newer version of Excel. Learn more: https://go.microsoft.com/fwlink/?linkid=870924 Comment: No data available; weighted national average used
Note on B841: [Threaded comment] Your version of Excel allows you to read this threaded comment; however, any edits to it will get removed if the file is opened in a newer version of Excel. Learn more: https://go.microsoft.com/fwlink/?linkid=870924 Comment: No data available; weighted national average used
Note on B890: [Threaded comment] Your version of Excel allows you to read this threaded comment; however, any edits to it will get removed if the file is opened in a newer version of Excel. Learn more: https://go.microsoft.com/fwlink/?linkid=870924 Comment: assume lifetime maintenance costs are equivalent to repair costs
Note on B993: [Threaded comment] Your version of Excel allows you to read this threaded comment; however, any edits to it will get removed if the file is opened in a newer version of Excel. Learn more: https://go.microsoft.com/fwlink/?linkid=870924 Comment: Electric vehicles will use SI engine values; based on lack of data and gasoline HEV similar to gasoline
Note on B1836: [Threaded comment] Your version of Excel allows you to read this threaded comment; however, any edits to it will get removed if the file is opened in a newer version of Excel. Learn more: https://go.microsoft.com/fwlink/?linkid=870924 Comment: Not in GREET; Life: Large, Heavy-Duty Buses (12 Years; 500,000 Miles) https://www.transit.dot.gov/sites/fta.dot.gov/files/docs/Useful_Life_of_Buses_Final_Report_4-26-07_rv1.pdf
Note on B10782: [Threaded comment] Your version of Excel allows you to read this threaded comment; however, any edits to it will get removed if the file is opened in a newer version of Excel. Learn more: https://go.microsoft.com/fwlink/?linkid=870924 Comment: Air pollutant county (and petroleum and GHG) costs have no formatting Air pollutant national averages are underlined and italic
Note on B14137: [Threaded comment] Your version of Excel allows you to read this threaded comment; however, any edits to it will get removed if the file is opened in a newer version of Excel. Learn more: https://go.microsoft.com/fwlink/?linkid=870924 Comment: Drop down menus can be used to switch which vocation type and corresponding default data are used for each MOVES vehicle classification
Note on B14213: [Threaded comment] Your version of Excel allows you to read this threaded comment; however, any edits to it will get removed if the file is opened in a newer version of Excel. Learn more: https://go.microsoft.com/fwlink/?linkid=870924 Comment: Assumptions based on: Lutsey 2003, ITS-Davis Truck Idling Research: Survey and Analysis for Fuel Cell APU Market Characteristics
Note on B14214: [Threaded comment] Your version of Excel allows you to read this threaded comment; however, any edits to it will get removed if the file is opened in a newer version of Excel. Learn more: https://go.microsoft.com/fwlink/?linkid=870924 Comment: Assumptions based on: Lutsey 2003, ITS-Davis Truck Idling Research: Survey and Analysis for Fuel Cell APU Market Characteristics
Note on B14221: [Threaded comment] Your version of Excel allows you to read this threaded comment; however, any edits to it will get removed if the file is opened in a newer version of Excel. Learn more: https://go.microsoft.com/fwlink/?linkid=870924 Comment: Owen, 2016 - Case Study - Idle Reduction Technologies for Emergency Service Vehicles - http://www.anl.gov/energy-systems/publication/case-study-idle-reduction-technologies-emergency-service-vehicles Using average of 5-8 kW continuous and 12V
Note on B14224: [Threaded comment] Your version of Excel allows you to read this threaded comment; however, any edits to it will get removed if the file is opened in a newer version of Excel. Learn more: https://go.microsoft.com/fwlink/?linkid=870924 Comment: Assumptions based on: Kopecka 2009, Fuel Consumption Measurement of Bus HVAC Units http://www.cees.ingersollrand.com/CEES_Documents/Fuel_Consump_Measure_Bus_HVAC.pdf
Note on B14228: [Threaded comment] Your version of Excel allows you to read this threaded comment; however, any edits to it will get removed if the file is opened in a newer version of Excel. Learn more: https://go.microsoft.com/fwlink/?linkid=870924 Comment: Assumptions based on: Owen, 2016 - Case Study - Idle Reduction Technologies for Emergency Service Vehicles http://www.anl.gov/energy-systems/publication/case-study-idle-reduction-technologies-emergency-service-vehicles
Note on B14235: [Threaded comment] Your version of Excel allows you to read this threaded comment; however, any edits to it will get removed if the file is opened in a newer version of Excel. Learn more: https://go.microsoft.com/fwlink/?linkid=870924 Comment: Assumptions based on Rask 2013, Final Report: Police Cruiser Fuel Consumption Characterization
Note on B14236: [Threaded comment] Your version of Excel allows you to read this threaded comment; however, any edits to it will get removed if the file is opened in a newer version of Excel. Learn more: https://go.microsoft.com/fwlink/?linkid=870924 Comment: Assumptions based on Rask 2013, Final Report: Police Cruiser Fuel Consumption Characterization
Note on B14238: [Threaded comment] Your version of Excel allows you to read this threaded comment; however, any edits to it will get removed if the file is opened in a newer version of Excel. Learn more: https://go.microsoft.com/fwlink/?linkid=870924 Comment: Assumptions based on Rask 2013, Final Report: Police Cruiser Fuel Consumption Characterization
Note on B14275: [Threaded comment] Your version of Excel allows you to read this threaded comment; however, any edits to it will get removed if the file is opened in a newer version of Excel. Learn more: https://go.microsoft.com/fwlink/?linkid=870924 Comment: Tractor only
Note on B14276: [Threaded comment] Your version of Excel allows you to read this threaded comment; however, any edits to it will get removed if the file is opened in a newer version of Excel. Learn more: https://go.microsoft.com/fwlink/?linkid=870924 Comment: Tractor only
Note on B14277: [Threaded comment] Your version of Excel allows you to read this threaded comment; however, any edits to it will get removed if the file is opened in a newer version of Excel. Learn more: https://go.microsoft.com/fwlink/?linkid=870924 Comment: Class 6/7
Note on B14278: [Threaded comment] Your version of Excel allows you to read this threaded comment; however, any edits to it will get removed if the file is opened in a newer version of Excel. Learn more: https://go.microsoft.com/fwlink/?linkid=870924 Comment: Class 5/6
Note on B14407: [Threaded comment] Your version of Excel allows you to read this threaded comment; however, any edits to it will get removed if the file is opened in a newer version of Excel. Learn more: https://go.microsoft.com/fwlink/?linkid=870924 Comment: Stores Value for user checkbox selections of services for Light Duty Vehicle. (If checkbox is selected, the linked cell will show TRUE, if unselected, FALSE. Their selection is compared against an equipments abilitiy to provide that service. If a product can provide the serive selected, the idle reduction hour goal is calculated using the percentage of use for that specific service. In the Inputs page, the results for each technology's idle hours based on service selected are aggregated.
Note on B14425: [Threaded comment] Your version of Excel allows you to read this threaded comment; however, any edits to it will get removed if the file is opened in a newer version of Excel. Learn more: https://go.microsoft.com/fwlink/?linkid=870924 Comment: Stores Value for user checkbox selections of services for Heavy Duty Vehicle. (If checkbox is selected, the linked cell will show TRUE, if unselected, FALSE. Their selection is compared against an equipments abilitiy to provide that service. If a product can provide the serive selected, the idle reduction hour goal is calculated using the percentage of use for that specific service. In the Inputs page, the results for each technology's idle hours based on service selected are aggregated.
Note on B14482: [Threaded comment] Your version of Excel allows you to read this threaded comment; however, any edits to it will get removed if the file is opened in a newer version of Excel. Learn more: https://go.microsoft.com/fwlink/?linkid=870924 Comment: Hotelling (idling the vehicle overnight while the driver sleeps in the sleeper compartment) is generally only applicable for Combination Long-Haul Trucks.
Note on B14520: [Threaded comment] Your version of Excel allows you to read this threaded comment; however, any edits to it will get removed if the file is opened in a newer version of Excel. Learn more: https://go.microsoft.com/fwlink/?linkid=870924 Comment: Conventional Idling results belong to D.C. County
Note on B14883: [Threaded comment] Your version of Excel allows you to read this threaded comment; however, any edits to it will get removed if the file is opened in a newer version of Excel. Learn more: https://go.microsoft.com/fwlink/?linkid=870924 Comment: Values are an average for all three Delaware counties: Kent, New Castle, Sussex
Note on B14934: [Threaded comment] Your version of Excel allows you to read this threaded comment; however, any edits to it will get removed if the file is opened in a newer version of Excel. Learn more: https://go.microsoft.com/fwlink/?linkid=870924 Comment: Values are an average for all three Delaware counties: Kent, New Castle, Sussex
Note on B14985: [Threaded comment] Your version of Excel allows you to read this threaded comment; however, any edits to it will get removed if the file is opened in a newer version of Excel. Learn more: https://go.microsoft.com/fwlink/?linkid=870924 Comment: Values are an average for all three Delaware counties: Kent, New Castle, Sussex
Note on B15036: [Threaded comment] Your version of Excel allows you to read this threaded comment; however, any edits to it will get removed if the file is opened in a newer version of Excel. Learn more: https://go.microsoft.com/fwlink/?linkid=870924 Comment: Values are an average for all three Delaware counties: Kent, New Castle, Sussex
Note on B15087: [Threaded comment] Your version of Excel allows you to read this threaded comment; however, any edits to it will get removed if the file is opened in a newer version of Excel. Learn more: https://go.microsoft.com/fwlink/?linkid=870924 Comment: Values are an average for all three Delaware counties: Kent, New Castle, Sussex
Note on B17035: [Threaded comment] Your version of Excel allows you to read this threaded comment; however, any edits to it will get removed if the file is opened in a newer version of Excel. Learn more: https://go.microsoft.com/fwlink/?linkid=870924 Comment: using Passenger truck, diesel as placeholder for SI deterioration rates
Note on B17041: [Threaded comment] Your version of Excel allows you to read this threaded comment; however, any edits to it will get removed if the file is opened in a newer version of Excel. Learn more: https://go.microsoft.com/fwlink/?linkid=870924 Comment: using Passenger truck, gasoline as placeholder for SI deterioration rates
Note on B19273: [Threaded comment] Your version of Excel allows you to read this threaded comment; however, any edits to it will get removed if the file is opened in a newer version of Excel. Learn more: https://go.microsoft.com/fwlink/?linkid=870924 Comment: Rated power is the maximum power level that an engine is designed to produce at its rated speed https://nepis.epa.gov/Exe/ZyPDF.cgi?Dockey=P10081RV.pdf
Note on B19321: [Threaded comment] Your version of Excel allows you to read this threaded comment; however, any edits to it will get removed if the file is opened in a newer version of Excel. Learn more: https://go.microsoft.com/fwlink/?linkid=870924 Comment: Load factor is the average proportion of rated power used. For example, at a 0.3 (or 30%) load factor, an engine rated at 100 hp would be producing an average of 30 hp over the course of normal operation https://nepis.epa.gov/Exe/ZyPDF.cgi?Dockey=P10081RV.pdf
Note on B19469: [Threaded comment] Your version of Excel allows you to read this threaded comment; however, any edits to it will get removed if the file is opened in a newer version of Excel. Learn more: https://go.microsoft.com/fwlink/?linkid=870924 Comment: https://www.conger.com/aerial-lift-battery-maintenance/
Note on B19470: [Threaded comment] Your version of Excel allows you to read this threaded comment; however, any edits to it will get removed if the file is opened in a newer version of Excel. Learn more: https://go.microsoft.com/fwlink/?linkid=870924 Comment: https://www.conger.com/aerial-lift-battery-maintenance/
Note on B19471: [Threaded comment] Your version of Excel allows you to read this threaded comment; however, any edits to it will get removed if the file is opened in a newer version of Excel. Learn more: https://go.microsoft.com/fwlink/?linkid=870924 Comment: https://www.conger.com/aerial-lift-battery-maintenance/
Note on B19472: [Threaded comment] Your version of Excel allows you to read this threaded comment; however, any edits to it will get removed if the file is opened in a newer version of Excel. Learn more: https://go.microsoft.com/fwlink/?linkid=870924 Comment: https://www.conger.com/aerial-lift-battery-maintenance/
Note on B19474: [Threaded comment] Your version of Excel allows you to read this threaded comment; however, any edits to it will get removed if the file is opened in a newer version of Excel. Learn more: https://go.microsoft.com/fwlink/?linkid=870924 Comment: https://www.monarchtractor.com/index.html#superior
Note on B19475: [Threaded comment] Your version of Excel allows you to read this threaded comment; however, any edits to it will get removed if the file is opened in a newer version of Excel. Learn more: https://go.microsoft.com/fwlink/?linkid=870924 Comment: https://www.jbtc.com/en/north-america/aerotech/products-and-services/ground-support-equipment/cargo-loaders/commander-30i-e-electric-cargo-loader
Note on B19476: [Threaded comment] Your version of Excel allows you to read this threaded comment; however, any edits to it will get removed if the file is opened in a newer version of Excel. Learn more: https://go.microsoft.com/fwlink/?linkid=870924 Comment: https://www.jbtc.com/en/aerotech/products-and-services/ground-support-equipment/electric-gse/ranger-15e-electric-cargo-loader
Note on B19484: [Threaded comment] Your version of Excel allows you to read this threaded comment; however, any edits to it will get removed if the file is opened in a newer version of Excel. Learn more: https://go.microsoft.com/fwlink/?linkid=870924 Comment: https://www.machinerytrader.com/listings/construction-equipment/for-sale/list/category/1033/excavators-mini-up-to-12000-lbs/manufacturer/jcb/model/19c-1
Note on B19485: [Threaded comment] Your version of Excel allows you to read this threaded comment; however, any edits to it will get removed if the file is opened in a newer version of Excel. Learn more: https://go.microsoft.com/fwlink/?linkid=870924 Comment: https://en.byd.com/forklift/
Note on B19486: [Threaded comment] Your version of Excel allows you to read this threaded comment; however, any edits to it will get removed if the file is opened in a newer version of Excel. Learn more: https://go.microsoft.com/fwlink/?linkid=870924 Comment: https://www.hyster.com/uploadedFiles/Hyster/Content/North-America/Products/E80-120XN-TG.pdf
Note on B19487: [Threaded comment] Your version of Excel allows you to read this threaded comment; however, any edits to it will get removed if the file is opened in a newer version of Excel. Learn more: https://go.microsoft.com/fwlink/?linkid=870924 Comment: https://www.kalmarusa.com/4a0edd/globalassets/media/216246/216246_Electric-ECH-.pdf
Note on B19488: [Threaded comment] Your version of Excel allows you to read this threaded comment; however, any edits to it will get removed if the file is opened in a newer version of Excel. Learn more: https://go.microsoft.com/fwlink/?linkid=870924 Comment: https://www.kalmarusa.com/4a0edd/globalassets/media/216246/216246_Electric-ECH-.pdf
Note on B19489: [Threaded comment] Your version of Excel allows you to read this threaded comment; however, any edits to it will get removed if the file is opened in a newer version of Excel. Learn more: https://go.microsoft.com/fwlink/?linkid=870924 Comment: https://www.kalmarusa.com/4a0edd/globalassets/media/216246/216246_Electric-ECH-.pdf
Note on B19492: [Threaded comment] Your version of Excel allows you to read this threaded comment; however, any edits to it will get removed if the file is opened in a newer version of Excel. Learn more: https://go.microsoft.com/fwlink/?linkid=870924 Comment: https://www.lamma365.com/news/in-depth-we-take-a-look-at-electric-powered-loader-developments-115468
Note on B19493: [Threaded comment] Your version of Excel allows you to read this threaded comment; however, any edits to it will get removed if the file is opened in a newer version of Excel. Learn more: https://go.microsoft.com/fwlink/?linkid=870924 Comment: https://orangeev.com/impact-transportation-deploys-orange-ev-electric-yard-truck-to-port-of-oakland-operations/
Note on B19494: [Threaded comment] Your version of Excel allows you to read this threaded comment; however, any edits to it will get removed if the file is opened in a newer version of Excel. Learn more: https://go.microsoft.com/fwlink/?linkid=870924 Comment: https://www.government-fleet.com/357030/case-unveils-580-ev-electric-backhoe-loader
Note on B19495: [Threaded comment] Your version of Excel allows you to read this threaded comment; however, any edits to it will get removed if the file is opened in a newer version of Excel. Learn more: https://go.microsoft.com/fwlink/?linkid=870924 Comment: https://www.utvguide.net/polaris_ranger_ev/
Note on B19496: [Threaded comment] Your version of Excel allows you to read this threaded comment; however, any edits to it will get removed if the file is opened in a newer version of Excel. Learn more: https://go.microsoft.com/fwlink/?linkid=870924 Comment: https://www.stihlusa.com/products/batteries-and-accessories/batteries/ap300s/
Note on B19497: [Threaded comment] Your version of Excel allows you to read this threaded comment; however, any edits to it will get removed if the file is opened in a newer version of Excel. Learn more: https://go.microsoft.com/fwlink/?linkid=870924 Comment: https://www.stihlusa.com/products/accessories/batteries-and-accessories/ak20/
Note on B19498: [Threaded comment] Your version of Excel allows you to read this threaded comment; however, any edits to it will get removed if the file is opened in a newer version of Excel. Learn more: https://go.microsoft.com/fwlink/?linkid=870924 Comment: https://www.gardenland.com/wp-content/uploads/2020/06/Mean-Green-Mowers-Brochure-2020.pdf
Note on B19499: [Threaded comment] Your version of Excel allows you to read this threaded comment; however, any edits to it will get removed if the file is opened in a newer version of Excel. Learn more: https://go.microsoft.com/fwlink/?linkid=870924 Comment: https://www.gardenland.com/wp-content/uploads/2020/06/Mean-Green-Mowers-Brochure-2020.pdf
Note on B19500: [Threaded comment] Your version of Excel allows you to read this threaded comment; however, any edits to it will get removed if the file is opened in a newer version of Excel. Learn more: https://go.microsoft.com/fwlink/?linkid=870924 Comment: https://www.gardenland.com/wp-content/uploads/2020/06/Mean-Green-Mowers-Brochure-2020.pdf
Note on B19501: [Threaded comment] Your version of Excel allows you to read this threaded comment; however, any edits to it will get removed if the file is opened in a newer version of Excel. Learn more: https://go.microsoft.com/fwlink/?linkid=870924 Comment: https://deepcyclebatterystore.com/golf-cart-battery/
Note on B19502: [Threaded comment] Your version of Excel allows you to read this threaded comment; however, any edits to it will get removed if the file is opened in a newer version of Excel. Learn more: https://go.microsoft.com/fwlink/?linkid=870924 Comment: assume same battery as commercial turf equipment
Note on B19503: [Threaded comment] Your version of Excel allows you to read this threaded comment; however, any edits to it will get removed if the file is opened in a newer version of Excel. Learn more: https://go.microsoft.com/fwlink/?linkid=870924 Comment: https://www.homedepot.com/p/Cub-Cadet-XT1-Enduro-LT-42-in-56-Volt-60-Ah-Battery-Lithium-Ion-Electric-Front-Engine-Riding-Lawn-Tractor-LT42E/314699266
Note on B19504: [Threaded comment] Your version of Excel allows you to read this threaded comment; however, any edits to it will get removed if the file is opened in a newer version of Excel. Learn more: https://go.microsoft.com/fwlink/?linkid=870924 Comment: https://www.homedepot.com/p/RYOBI-42-in-75-Ah-Battery-Electric-Riding-Zero-Turn-Mower-RY48ZTR75/308040422
Note on B19505: [Threaded comment] Your version of Excel allows you to read this threaded comment; however, any edits to it will get removed if the file is opened in a newer version of Excel. Learn more: https://go.microsoft.com/fwlink/?linkid=870924 Comment: https://www.homedepot.com/p/RYOBI-30-in-50-Ah-Battery-Electric-Rear-Engine-Riding-Mower-and-Bagging-Kit-RY48130-1A/313872481
Note on B19506: [Threaded comment] Your version of Excel allows you to read this threaded comment; however, any edits to it will get removed if the file is opened in a newer version of Excel. Learn more: https://go.microsoft.com/fwlink/?linkid=870924 Comment: https://www.homedepot.com/p/RYOBI-20-in-40-Volt-6-0-Ah-Lithium-Ion-Battery-Brushless-Cordless-Walk-Behind-Self-Propelled-Lawn-Mower-with-Charger-Included-RY401120-Y/311084824
Note on B19507: [Threaded comment] Your version of Excel allows you to read this threaded comment; however, any edits to it will get removed if the file is opened in a newer version of Excel. Learn more: https://go.microsoft.com/fwlink/?linkid=870924 Comment: https://www.homedepot.com/b/Outdoors-Outdoor-Power-Equipment-Lawn-Mowers-Push-Lawn-Mowers/N-5yc1vZc5ah
Note on B19508: [Threaded comment] Your version of Excel allows you to read this threaded comment; however, any edits to it will get removed if the file is opened in a newer version of Excel. Learn more: https://go.microsoft.com/fwlink/?linkid=870924 Comment: https://www.lowes.com/pd/EGO-POWER-Commercial-Backpack-Battery/5000528371
Note on B19509: [Threaded comment] Your version of Excel allows you to read this threaded comment; however, any edits to it will get removed if the file is opened in a newer version of Excel. Learn more: https://go.microsoft.com/fwlink/?linkid=870924 Comment: https://www.homedepot.com/p/ECHO-145-MPH-550-CFM-58-Volt-Brushless-Lithium-Ion-Cordless-Blower-CPLB-58V2AH/312672045
Note on B19510: [Threaded comment] Your version of Excel allows you to read this threaded comment; however, any edits to it will get removed if the file is opened in a newer version of Excel. Learn more: https://go.microsoft.com/fwlink/?linkid=870924 Comment: https://www.lowes.com/pd/EGO-24IN-2-STAGE-SNOW-THROWER-KIT/1003130720
Note on B19511: [Threaded comment] Your version of Excel allows you to read this threaded comment; however, any edits to it will get removed if the file is opened in a newer version of Excel. Learn more: https://go.microsoft.com/fwlink/?linkid=870924 Comment: https://www.sandytrading.com/Extra-Wide-58/Genius-TK1404E-IPC-Eagle-58-Battery-Powered-Vacuum-Sweeper__TK1404E.aspx
Note on B19512: [Threaded comment] Your version of Excel allows you to read this threaded comment; however, any edits to it will get removed if the file is opened in a newer version of Excel. Learn more: https://go.microsoft.com/fwlink/?linkid=870924 Comment: https://www.stihlusa.com/products/batteries-and-accessories/batteries/ap300s/
Note on B19513: [Threaded comment] Your version of Excel allows you to read this threaded comment; however, any edits to it will get removed if the file is opened in a newer version of Excel. Learn more: https://go.microsoft.com/fwlink/?linkid=870924 Comment: https://www.stihlusa.com/products/accessories/batteries-and-accessories/ak20/
Note on B19515: [Threaded comment] Your version of Excel allows you to read this threaded comment; however, any edits to it will get removed if the file is opened in a newer version of Excel. Learn more: https://go.microsoft.com/fwlink/?linkid=870924 Comment: In AFLEET, not all EPA MOVES/NONROAD equipment types are part of the tool
Note on B19516: [Threaded comment] Your version of Excel allows you to read this threaded comment; however, any edits to it will get removed if the file is opened in a newer version of Excel. Learn more: https://go.microsoft.com/fwlink/?linkid=870924 Comment: Drop down menus can be used to switch which vocation type and corresponding default data are used for each MOVES vehicle classification
Note on B19539: [Threaded comment] Your version of Excel allows you to read this threaded comment; however, any edits to it will get removed if the file is opened in a newer version of Excel. Learn more: https://go.microsoft.com/fwlink/?linkid=870924 Comment: ATVs removed from AFLEET 2020 as EPA data is inconsistent in unit treatment (g/mi instead of g/bhp-hr). Future AFLEET versions can potentially incorporate ATVs into Off-Road module; in the meantime users can model using Golf Carts
Note on B19555: [Threaded comment] Your version of Excel allows you to read this threaded comment; however, any edits to it will get removed if the file is opened in a newer version of Excel. Learn more: https://go.microsoft.com/fwlink/?linkid=870924 Comment: ATVs removed from AFLEET 2020 as EPA data is inconsistent in unit treatment (g/mi instead of g/bhp-hr). Future AFLEET versions can potentially incorporate ATVs into Off-Road module; in the meantime users can model using Golf Carts
Note on B19575: [Threaded comment] Your version of Excel allows you to read this threaded comment; however, any edits to it will get removed if the file is opened in a newer version of Excel. Learn more: https://go.microsoft.com/fwlink/?linkid=870924 Comment: WEEKLY UTILIZATION (sessions/week)
Note on B19576: [Threaded comment] Your version of Excel allows you to read this threaded comment; however, any edits to it will get removed if the file is opened in a newer version of Excel. Learn more: https://go.microsoft.com/fwlink/?linkid=870924 Comment: WEEKLY UTILIZATION (sessions/week)
Note on B19577: [Threaded comment] Your version of Excel allows you to read this threaded comment; however, any edits to it will get removed if the file is opened in a newer version of Excel. Learn more: https://go.microsoft.com/fwlink/?linkid=870924 Comment: WEEKLY UTILIZATION (sessions/week)
Note on B19578: [Threaded comment] Your version of Excel allows you to read this threaded comment; however, any edits to it will get removed if the file is opened in a newer version of Excel. Learn more: https://go.microsoft.com/fwlink/?linkid=870924 Comment: *used charge time, not session power* Numbers came from AFLEET Summary Table
Note on B19588: [Threaded comment] Your version of Excel allows you to read this threaded comment; however, any edits to it will get removed if the file is opened in a newer version of Excel. Learn more: https://go.microsoft.com/fwlink/?linkid=870924 Comment: weighted average of The EV Project, CP 2017/18, CP 2015/16
Note on B19589: [Threaded comment] Your version of Excel allows you to read this threaded comment; however, any edits to it will get removed if the file is opened in a newer version of Excel. Learn more: https://go.microsoft.com/fwlink/?linkid=870924 Comment: Weighted average of EV Project & CP 2017/18
Note on B19656: [Threaded comment] Your version of Excel allows you to read this threaded comment; however, any edits to it will get removed if the file is opened in a newer version of Excel. Learn more: https://go.microsoft.com/fwlink/?linkid=870924 Comment: Lifetime Deterioration Factor Ratio: Lifetime-Weighted Emission Factor / New MY National Emission Factor
Note on C2: [Threaded comment] Your version of Excel allows you to read this threaded comment; however, any edits to it will get removed if the file is opened in a newer version of Excel. Learn more: https://go.microsoft.com/fwlink/?linkid=870924 Comment: Enter county for externality costs calculations. If no county is entered, national average air pollutant externality costs are used. State level air pollutant emission factors are used in AFLEET, but air pollutant externality factors are on a county basis. These values take into account population and exposure differences between counties. Petroleum and GHG externality costs are national average, no matter which county is selected.
Note on C3: [Threaded comment] Your version of Excel allows you to read this threaded comment; however, any edits to it will get removed if the file is opened in a newer version of Excel. Learn more: https://go.microsoft.com/fwlink/?linkid=870924 Comment: Vehicle Types based on EPA MOVES model classifications - User Guide for MOVES2010b https://www.epa.gov/moves/moves-onroad-technical-reports -Passenger Car = Four wheel, two axle vehicles whose primary function is passenger transport. -Passenger Truck = Four wheel, two axle trucks whose primary functional design is for cargo, but are used primarily for passenger transport. *Includes trucks, SUVs, and vans -Light Commercial Truck = Four wheel, two axle trucks used primarily for cargo transport
Note on C4: [Threaded comment] Your version of Excel allows you to read this threaded comment; however, any edits to it will get removed if the file is opened in a newer version of Excel. Learn more: https://go.microsoft.com/fwlink/?linkid=870924 Comment: Vehicle Types based on EPA MOVES model classifications - User Guide for MOVES2010b https://www.epa.gov/moves/moves-onroad-technical-reports -School Bus = Passenger vehicles with a capacity of 15 or more persons used primarily for transport of students for school. -Transit Bus = Passenger vehicles with a capacity of 15 or more persons primarily used for transport within cities. -Refuse Truck = Trucks primarily used to haul refuse to a central location. -Single Unit Short-haul Truck = Single unit trucks with more than four tires with a range of operation of up to 200 miles. -Single Unit Long-haul Truck = Single unit trucks with more than four tires with a range of operation of over 200 miles. -Combination Short-haul Truck = Combination tractor/trailer trucks with more than four tires with a range of operation of up to 200 miles. -Combination Long-haul Truck = Combination tractor/trailer trucks with more than four tires with a range of operation of over 200 miles. Different vocation types for each MOVES classification can be chosen using dropdown menus on the Background Data by following the link in this cell. e.g. can use default data for delivery step van, dump truck, bucket truck, etc.
Note on C392: [Threaded comment] Your version of Excel allows you to read this threaded comment; however, any edits to it will get removed if the file is opened in a newer version of Excel. Learn more: https://go.microsoft.com/fwlink/?linkid=870924 Comment: AEO reports in dollars per million Btu
Note on C411: [Threaded comment] Your version of Excel allows you to read this threaded comment; however, any edits to it will get removed if the file is opened in a newer version of Excel. Learn more: https://go.microsoft.com/fwlink/?linkid=870924 Comment: AEO reports in dollars per million Btu
Note on C440: [Threaded comment] Your version of Excel allows you to read this threaded comment; however, any edits to it will get removed if the file is opened in a newer version of Excel. Learn more: https://go.microsoft.com/fwlink/?linkid=870924 Comment: Natural gas is needed to produce ammonia, which is needed for urea. Which is key component of DEF
Note on C850: [Threaded comment] Your version of Excel allows you to read this threaded comment; however, any edits to it will get removed if the file is opened in a newer version of Excel. Learn more: https://go.microsoft.com/fwlink/?linkid=870924 Comment: Value used by Vehicle Cost Calculator is from AAA. It includes taxes and fees at purchase. Not clear those taxes would extend past first year.
Note on C852: [Threaded comment] Your version of Excel allows you to read this threaded comment; however, any edits to it will get removed if the file is opened in a newer version of Excel. Learn more: https://go.microsoft.com/fwlink/?linkid=870924 Comment: Value used by Vehicle Cost Calculator is from AAA. It includes taxes and fees at purchase. Those taxes look to be from vehicle purchase
Note on C853: [Threaded comment] Your version of Excel allows you to read this threaded comment; however, any edits to it will get removed if the file is opened in a newer version of Excel. Learn more: https://go.microsoft.com/fwlink/?linkid=870924 Comment: Value used by Vehicle Cost Calculator is from AAA. It includes taxes and fees at purchase. Those taxes look to be from vehicle purchase
Note on C1041: [Threaded comment] Your version of Excel allows you to read this threaded comment; however, any edits to it will get removed if the file is opened in a newer version of Excel. Learn more: https://go.microsoft.com/fwlink/?linkid=870924 Comment: based on 13 month period during first 28 months of operation. Warranty costs not included
Note on C1923: [Threaded comment] Your version of Excel allows you to read this threaded comment; however, any edits to it will get removed if the file is opened in a newer version of Excel. Learn more: https://go.microsoft.com/fwlink/?linkid=870924 Comment: 1 kg of H2 assumed to equal 1 GGE of H2
Note on C11237: [Threaded comment] Your version of Excel allows you to read this threaded comment; however, any edits to it will get removed if the file is opened in a newer version of Excel. Learn more: https://go.microsoft.com/fwlink/?linkid=870924 Comment: Dade County, FL (formerly 12025) changed its name to Miami-Dade (now 12086)
Note on C13826: [Threaded comment] Your version of Excel allows you to read this threaded comment; however, any edits to it will get removed if the file is opened in a newer version of Excel. Learn more: https://go.microsoft.com/fwlink/?linkid=870924 Comment: The city of Clifton Forge (51560) was incorporated into Allegheny County (51005).
Note on C14338: [Threaded comment] Your version of Excel allows you to read this threaded comment; however, any edits to it will get removed if the file is opened in a newer version of Excel. Learn more: https://go.microsoft.com/fwlink/?linkid=870924 Comment: Gen set efficiency (Ciatti, Gaines 2017)
Note on C14346: [Threaded comment] Your version of Excel allows you to read this threaded comment; however, any edits to it will get removed if the file is opened in a newer version of Excel. Learn more: https://go.microsoft.com/fwlink/?linkid=870924 Comment: Often cost includes amenities like TV & internet. Using electricity and HVAC only. https://anl.app.box.com/s/ordxowhhcqrp7fe3yd3oy2fqpwt3fpiw https://www.idleair.com/features/services-and-prices/
Note on C14368: [Threaded comment] Your version of Excel allows you to read this threaded comment; however, any edits to it will get removed if the file is opened in a newer version of Excel. Learn more: https://go.microsoft.com/fwlink/?linkid=870924 Comment: http://simon.richardson.net/electric/batteries/liion.html
Note on C14494: [Threaded comment] Your version of Excel allows you to read this threaded comment; however, any edits to it will get removed if the file is opened in a newer version of Excel. Learn more: https://go.microsoft.com/fwlink/?linkid=870924 Comment: Conventional Idling results belong to D.C. County
Note on C18400: [Threaded comment] Your version of Excel allows you to read this threaded comment; however, any edits to it will get removed if the file is opened in a newer version of Excel. Learn more: https://go.microsoft.com/fwlink/?linkid=870924 Comment: LPG forklift data used for other equipment not in EPA NONROAD/MOVES
Note on C19579: [Threaded comment] Your version of Excel allows you to read this threaded comment; however, any edits to it will get removed if the file is opened in a newer version of Excel. Learn more: https://go.microsoft.com/fwlink/?linkid=870924 Comment: rounded from 4.1 to 4.0
Note on C19586: [Threaded comment] Your version of Excel allows you to read this threaded comment; however, any edits to it will get removed if the file is opened in a newer version of Excel. Learn more: https://go.microsoft.com/fwlink/?linkid=870924 Comment: rounded up from 14.9 to 15.0
Note on C19587: [Threaded comment] Your version of Excel allows you to read this threaded comment; however, any edits to it will get removed if the file is opened in a newer version of Excel. Learn more: https://go.microsoft.com/fwlink/?linkid=870924 Comment: rounded from 26.1 to 26.0
Note on C19589: [Threaded comment] Your version of Excel allows you to read this threaded comment; however, any edits to it will get removed if the file is opened in a newer version of Excel. Learn more: https://go.microsoft.com/fwlink/?linkid=870924 Comment: rounded from 23.9 to 24.0
Note on D49: [Threaded comment] Your version of Excel allows you to read this threaded comment; however, any edits to it will get removed if the file is opened in a newer version of Excel. Learn more: https://go.microsoft.com/fwlink/?linkid=870924 Comment: Based on MSRP of MY2021 Ford Super Duty F250 - XL 4WD Crew Cab 8'Box http://www.truecar.com/prices-new/ford/super-duty-f-250-srw-pricing/ $42,525 Dodge Ram 2500 - Tradesman Crew Bab 8'Box 4WD http://www.truecar.com/prices-new/ram/2500-pricing/ $41,995 Average - $42,260
Note on D50: [Threaded comment] Your version of Excel allows you to read this threaded comment; however, any edits to it will get removed if the file is opened in a newer version of Excel. Learn more: https://go.microsoft.com/fwlink/?linkid=870924 Comment: Based on Average of MY2020 https://www.truecar.com/best-cars-trucks/cargo-vans/for-the-value/ -2020 Mercedes Benz Sprinter Cargo Van $35,690 2020 Mercedes Benz Metris Cargo Van $32,585 2020 Nissan NV Cargo $31,635 2021 Ram ProMaster Cargo Van $33,485 2021 Ford Transit Cargo Van $36,715 Average = $303
Note on D51: [Threaded comment] Your version of Excel allows you to read this threaded comment; however, any edits to it will get removed if the file is opened in a newer version of Excel. Learn more: https://go.microsoft.com/fwlink/?linkid=870924 Comment: Based on MSRP of MY2020 Chevrolet Express Passenger - 2500 LS SWB https://www.truecar.com/prices-new/chevrolet/express-passenger-pricing/ $37,695 GMC Savana Passenger - 2500 LS SWB https://www.truecar.com/prices-new/gmc/savana-passenger-pricing/ $37,695 Average - $37,695
Note on D52: [Threaded comment] Your version of Excel allows you to read this threaded comment; however, any edits to it will get removed if the file is opened in a newer version of Excel. Learn more: https://go.microsoft.com/fwlink/?linkid=870924 Comment: Based on Average of MY2020 Type 3 Ambulance https://arrowambulances.com/for-sale/?condition=new&fuel-type=gas Chevrolet G4500 2020 - $139,900 Ford E450 2021 - $131,900, $114,900, $139,900 Average - $131,650
Note on D53: [Threaded comment] Your version of Excel allows you to read this threaded comment; however, any edits to it will get removed if the file is opened in a newer version of Excel. Learn more: https://go.microsoft.com/fwlink/?linkid=870924 Comment: Commercial Truck Trader New Gasoline Wrecker Tow Trucks = average $61,000 http://www.commercialtrucktrader.com/New-Gasoline-Wrecker-Tow-Trucks-For-Sale/search-results?category=Wrecker+Tow+Truck¦2006880&type=heavy,medium&condition=N&price=30000:*&fueltype=gasoline
Note on D54: [Threaded comment] Your version of Excel allows you to read this threaded comment; however, any edits to it will get removed if the file is opened in a newer version of Excel. Learn more: https://go.microsoft.com/fwlink/?linkid=870924 Comment: Based on MSRP Chevy Silverado 1500 - WT Regular Cab Long Box 4WD 2021 https://www.truecar.com/prices-new/chevrolet/silverado-1500-pricing/ $37,795 Ford F150 - XL Regular Cab 6.50' Box 4WD https://www.truecar.com/prices-new/ford/f-150-pricing/ $35,280 Dodge Ram 1500 - Tradesman Crew Cab 6'4" Box 4WD https://www.truecar.com/prices-new/ram/1500-pricing/ $37,790 Average - $36,955
Note on D55: [Threaded comment] Your version of Excel allows you to read this threaded comment; however, any edits to it will get removed if the file is opened in a newer version of Excel. Learn more: https://go.microsoft.com/fwlink/?linkid=870924 Comment: Based on MSRP of MY2020 Ford Escape - SE FWD https://www.truecar.com/prices-new/ford/escape-pricing/ $28,350 Honda CR-V EX AWD https://www.truecar.com/prices-new/honda/cr-v-pricing/ $30,535 Toyota Rav4 - LE AWD https://www.truecar.com/prices-new/toyota/rav4-pricing/ $28,725 Average - $29,203
Note on D56: [Threaded comment] Your version of Excel allows you to read this threaded comment; however, any edits to it will get removed if the file is opened in a newer version of Excel. Learn more: https://go.microsoft.com/fwlink/?linkid=870924 Comment: Based on MSRP of MY2020 Ford Escape - SE FWD https://www.truecar.com/prices-new/ford/escape-pricing/ $28,350 Honda CR-V EX AWD https://www.truecar.com/prices-new/honda/cr-v-pricing/ $30,535 Toyota Rav4 - LE AWD https://www.truecar.com/prices-new/toyota/rav4-pricing/ $28,725 Average - $29,203
Note on D57: [Threaded comment] Your version of Excel allows you to read this threaded comment; however, any edits to it will get removed if the file is opened in a newer version of Excel. Learn more: https://go.microsoft.com/fwlink/?linkid=870924 Comment: Based on MSRP of MY2020 Ford Escape - SE FWD https://www.truecar.com/prices-new/ford/escape-pricing/ $28,350 Honda CR-V EX AWD https://www.truecar.com/prices-new/honda/cr-v-pricing/ $30,535 Toyota Rav4 - LE AWD https://www.truecar.com/prices-new/toyota/rav4-pricing/ $28,725 Average - $29,203
Note on D58: [Threaded comment] Your version of Excel allows you to read this threaded comment; however, any edits to it will get removed if the file is opened in a newer version of Excel. Learn more: https://go.microsoft.com/fwlink/?linkid=870924 Comment: Based on MSRP of MY2021 https://www.toyota.com/corolla/ $20,025 VW Jetta - SE Automatic https://www.vw.com/en/models/jetta.html $18,995 Honda Civic Sedan - LX Sedan CVT https://automobiles.honda.com/civic-sedan $21,250
Note on D59: [Threaded comment] Your version of Excel allows you to read this threaded comment; however, any edits to it will get removed if the file is opened in a newer version of Excel. Learn more: https://go.microsoft.com/fwlink/?linkid=870924 Comment: Based on MSRP of MY2021 https://www.toyota.com/corolla/ $20,025 VW Jetta - SE Automatic https://www.vw.com/en/models/jetta.html $18,995 Honda Civic Sedan - LX Sedan CVT https://automobiles.honda.com/civic-sedan $21,250
Note on D60: [Threaded comment] Your version of Excel allows you to read this threaded comment; however, any edits to it will get removed if the file is opened in a newer version of Excel. Learn more: https://go.microsoft.com/fwlink/?linkid=870924 Comment: Based on MSRP of MY2021 https://www.toyota.com/corolla/ $20,025 VW Jetta - SE Automatic https://www.vw.com/en/models/jetta.html $18,995 Honda Civic Sedan - LX Sedan CVT https://automobiles.honda.com/civic-sedan $21,250
Note on D61: [Threaded comment] Your version of Excel allows you to read this threaded comment; however, any edits to it will get removed if the file is opened in a newer version of Excel. Learn more: https://go.microsoft.com/fwlink/?linkid=870924 Comment: NEV Q2 2013 ARRA data
Note on D65: [Threaded comment] Your version of Excel allows you to read this threaded comment; however, any edits to it will get removed if the file is opened in a newer version of Excel. Learn more: https://go.microsoft.com/fwlink/?linkid=870924 Comment: Values based on GREET 1 2021 - MY2020 (unless noted otherwise) In GREET, diesel vehicles assumed to have 1.2x better fuel economy than gasoline
Note on D80: [Threaded comment] Your version of Excel allows you to read this threaded comment; however, any edits to it will get removed if the file is opened in a newer version of Excel. Learn more: https://go.microsoft.com/fwlink/?linkid=870924 Comment: Based on CNG/LPG Q2 2013 ARRA data
Note on D81: [Threaded comment] Your version of Excel allows you to read this threaded comment; however, any edits to it will get removed if the file is opened in a newer version of Excel. Learn more: https://go.microsoft.com/fwlink/?linkid=870924 Comment: Based on CNG/LPG Q2 2013 ARRA data
Note on D82: [Threaded comment] Your version of Excel allows you to read this threaded comment; however, any edits to it will get removed if the file is opened in a newer version of Excel. Learn more: https://go.microsoft.com/fwlink/?linkid=870924 Comment: Based on CNG/LPG Q2 2013 ARRA data
Note on D83: [Threaded comment] Your version of Excel allows you to read this threaded comment; however, any edits to it will get removed if the file is opened in a newer version of Excel. Learn more: https://go.microsoft.com/fwlink/?linkid=870924 Comment: Assuming 6.5 mpgge (gasoline), which would equal 9 mpg (diesel) or 7.8 mpgge (diesel) 8.5 mpg (diesel) http://team.rentar.com/wp-content/uploads/2016/07/6-Medic-One.pdf 9 mpg (diesel) harrisonvillecitymo.iqm2.com/Citizens/FileOpen.aspx?Type=4&ID=1425 7-12 mpg (6.8 L gasoline) and 10-14 mpg (5.4 L gasoline) https://www.medixambulance.com/wp-content/uploads/2013/11/2014-Medix-Type-II-Silverhawk-Ford-E350-Sales-Presentation.pdf
Note on D84: [Threaded comment] Your version of Excel allows you to read this threaded comment; however, any edits to it will get removed if the file is opened in a newer version of Excel. Learn more: https://go.microsoft.com/fwlink/?linkid=870924 Comment: Assuming 6.5 mpgge (gasoline), which would equal 9 mpg (diesel) or 7.8 mpgge (diesel) 8.8 mpg (6.7L diesel - CARB cycle) https://www.nhtsa.gov/sites/nhtsa.dot.gov/files/812146-commercialmdhd-truckfuelefficiencytechstudy-v2.pdf
Note on D92: [Threaded comment] Your version of Excel allows you to read this threaded comment; however, any edits to it will get removed if the file is opened in a newer version of Excel. Learn more: https://go.microsoft.com/fwlink/?linkid=870924 Comment: Based on CNG/LPG Q2 2013 ARRA data
Note on D254: [Threaded comment] Your version of Excel allows you to read this threaded comment; however, any edits to it will get removed if the file is opened in a newer version of Excel. Learn more: https://go.microsoft.com/fwlink/?linkid=870924 Comment: Limited data to compare gasoline vs. diesel vehicle maintenance and repair Vincentric study suggests higher costs for diesel but was not able to find published values. http://www.forbes.com/sites/matthewdepaula/2012/08/27/clean-diesel-cars-and-trucks-that-will-save-you-money/ So default assumes ratio of gasoline and diesel costs for utility cargo vans from Utilimarc data
Note on D255: [Threaded comment] Your version of Excel allows you to read this threaded comment; however, any edits to it will get removed if the file is opened in a newer version of Excel. Learn more: https://go.microsoft.com/fwlink/?linkid=870924 Comment: Limited data to compare gasoline vs. diesel vehicle maintenance and repair Vincentric study suggests higher costs for diesel but was not able to find published values. http://www.forbes.com/sites/matthewdepaula/2012/08/27/clean-diesel-cars-and-trucks-that-will-save-you-money/ So default assumes ratio of gasoline and diesel costs for utility cargo vans from Utilimarc data
Note on D264: [Threaded comment] Your version of Excel allows you to read this threaded comment; however, any edits to it will get removed if the file is opened in a newer version of Excel. Learn more: https://go.microsoft.com/fwlink/?linkid=870924 Comment: Limited data to compare gasoline vs. diesel vehicle maintenance and repair Vincentric study suggests higher costs for diesel but was not able to find published values. http://www.forbes.com/sites/matthewdepaula/2012/08/27/clean-diesel-cars-and-trucks-that-will-save-you-money/ So default assumes ratio of gasoline and diesel costs for utility cargo vans from Utilimarc data
Note on D265: [Threaded comment] Your version of Excel allows you to read this threaded comment; however, any edits to it will get removed if the file is opened in a newer version of Excel. Learn more: https://go.microsoft.com/fwlink/?linkid=870924 Comment: Limited data to compare gasoline vs. diesel vehicle maintenance and repair Vincentric study suggests higher costs for diesel but was not able to find published values. http://www.forbes.com/sites/matthewdepaula/2012/08/27/clean-diesel-cars-and-trucks-that-will-save-you-money/ So default assumes ratio of gasoline and diesel costs for utility cargo vans from Utilimarc data
Note on D269: [Threaded comment] Your version of Excel allows you to read this threaded comment; however, any edits to it will get removed if the file is opened in a newer version of Excel. Learn more: https://go.microsoft.com/fwlink/?linkid=870924 Comment: Limited data to compare gasoline vs. diesel vehicle maintenance and repair Vincentric study suggests higher costs for diesel but was not able to find published values. http://www.forbes.com/sites/matthewdepaula/2012/08/27/clean-diesel-cars-and-trucks-that-will-save-you-money/ So default assumes ratio of gasoline and diesel costs for utility cargo vans from Utilimarc data
Note on D908: [Threaded comment] Your version of Excel allows you to read this threaded comment; however, any edits to it will get removed if the file is opened in a newer version of Excel. Learn more: https://go.microsoft.com/fwlink/?linkid=870924 Comment: Codes (e.g. DOT's FMVSS 304 - 3 yr or 36,000 mile) and recommended practice are not consistent at this point for heavy duty vehicles. Every 36,000 miles inspections may be burdensome for long-haul fleets. A suggested practice for those fleets is a general visual inspection every 36,000 miles, and more detailed inspection every year. Some fleets may have a person from their staff become a certified CNG cylinder inspector, while others may hire someone to perform those services. Costs for external inspection were estimated to be $150 for the 1st cylinder and $75 for additional cylinders (not including labor cost to any remove shields).
Note on D1046: [Threaded comment] Your version of Excel allows you to read this threaded comment; however, any edits to it will get removed if the file is opened in a newer version of Excel. Learn more: https://go.microsoft.com/fwlink/?linkid=870924 Comment: Not sure the basis
Note on D1099: [Threaded comment] Your version of Excel allows you to read this threaded comment; however, any edits to it will get removed if the file is opened in a newer version of Excel. Learn more: https://go.microsoft.com/fwlink/?linkid=870924 Comment: No data from Ricardo, assume same differential as Class 4-6 Delivery
Note on D1105: [Threaded comment] Your version of Excel allows you to read this threaded comment; however, any edits to it will get removed if the file is opened in a newer version of Excel. Learn more: https://go.microsoft.com/fwlink/?linkid=870924 Comment: No data from Ricardo, assume same differential as Class 4-6 Delivery
Note on D1111: [Threaded comment] Your version of Excel allows you to read this threaded comment; however, any edits to it will get removed if the file is opened in a newer version of Excel. Learn more: https://go.microsoft.com/fwlink/?linkid=870924 Comment: No data from Ricardo, assume same differential as Class 4-6 Delivery
Note on D1407: [Threaded comment] Your version of Excel allows you to read this threaded comment; however, any edits to it will get removed if the file is opened in a newer version of Excel. Learn more: https://go.microsoft.com/fwlink/?linkid=870924 Comment: Average from NYC report
Note on D1673: [Threaded comment] Your version of Excel allows you to read this threaded comment; however, any edits to it will get removed if the file is opened in a newer version of Excel. Learn more: https://go.microsoft.com/fwlink/?linkid=870924 Comment: Assumed
Note on D1687: [Threaded comment] Your version of Excel allows you to read this threaded comment; however, any edits to it will get removed if the file is opened in a newer version of Excel. Learn more: https://go.microsoft.com/fwlink/?linkid=870924 Comment: http://www.reuters.com/article/2013/10/04/us-naturalgas-home-refueling-insight-idUSBRE9930D120131004
Note on D9159: [Threaded comment] Your version of Excel allows you to read this threaded comment; however, any edits to it will get removed if the file is opened in a newer version of Excel. Learn more: https://go.microsoft.com/fwlink/?linkid=870924 Comment: Used NMHC values as placeholder since VOC exhaust values are 0 from MOVES
Note on D9304: [Threaded comment] Your version of Excel allows you to read this threaded comment; however, any edits to it will get removed if the file is opened in a newer version of Excel. Learn more: https://go.microsoft.com/fwlink/?linkid=870924 Comment: values are zero in MOVES3, use 1 for calculation (div/0 purposes)
Note on D11237: [Threaded comment] Your version of Excel allows you to read this threaded comment; however, any edits to it will get removed if the file is opened in a newer version of Excel. Learn more: https://go.microsoft.com/fwlink/?linkid=870924 Comment: Dade County, FL (formerly 12025) changed its name to Miami-Dade (now 12086)
Note on D13826: [Threaded comment] Your version of Excel allows you to read this threaded comment; however, any edits to it will get removed if the file is opened in a newer version of Excel. Learn more: https://go.microsoft.com/fwlink/?linkid=870924 Comment: The city of Clifton Forge (51560) was incorporated into Allegheny County (51005).
Note on D14180: [Threaded comment] Your version of Excel allows you to read this threaded comment; however, any edits to it will get removed if the file is opened in a newer version of Excel. Learn more: https://go.microsoft.com/fwlink/?linkid=870924 Comment: Gasoline, Diesel, and Hotelling are idle fuel consumption, other values are for IR equipment
Note on D14181: [Threaded comment] Your version of Excel allows you to read this threaded comment; however, any edits to it will get removed if the file is opened in a newer version of Excel. Learn more: https://go.microsoft.com/fwlink/?linkid=870924 Comment: Fuel Consumption in GGE/hr from MOVES
Note on D14273: [Threaded comment] Your version of Excel allows you to read this threaded comment; however, any edits to it will get removed if the file is opened in a newer version of Excel. Learn more: https://go.microsoft.com/fwlink/?linkid=870924 Comment: $/mi for gasoline and diesel; $/hr for all IR
Note on D14320: [Threaded comment] Your version of Excel allows you to read this threaded comment; however, any edits to it will get removed if the file is opened in a newer version of Excel. Learn more: https://go.microsoft.com/fwlink/?linkid=870924 Comment: Using <40000 mi other Gaines 2006 http://trrjournalonline.trb.org/doi/pdf/10.3141/1983-13
Note on D14321: [Threaded comment] Your version of Excel allows you to read this threaded comment; however, any edits to it will get removed if the file is opened in a newer version of Excel. Learn more: https://go.microsoft.com/fwlink/?linkid=870924 Comment: Austin-Travis County EMS reported ~8 hours of idling a day. Gaines 2015 assumes 6 hours per day Assuming 7 hr/day and vehicle driven 50 weeks a year Case Study - Idling Reduction Technologies for Emergency Service Vehicles' - R. Owens and M. Laughlin (2016). Gaines 2015 https://cleancities.energy.gov/files/u/news_events/document/document_url/93/2015_strategic_planning_idling_reduction.pdf
Note on D14322: [Threaded comment] Your version of Excel allows you to read this threaded comment; however, any edits to it will get removed if the file is opened in a newer version of Excel. Learn more: https://go.microsoft.com/fwlink/?linkid=870924 Comment: Using <40000 mi other Gaines 2006 http://trrjournalonline.trb.org/doi/pdf/10.3141/1983-13
Note on D14323: [Threaded comment] Your version of Excel allows you to read this threaded comment; however, any edits to it will get removed if the file is opened in a newer version of Excel. Learn more: https://go.microsoft.com/fwlink/?linkid=870924 Comment: Using <40000 mi service-utility Gaines 2006 http://trrjournalonline.trb.org/doi/pdf/10.3141/1983-13
Note on D14324: [Threaded comment] Your version of Excel allows you to read this threaded comment; however, any edits to it will get removed if the file is opened in a newer version of Excel. Learn more: https://go.microsoft.com/fwlink/?linkid=870924 Comment: Assuming the same as shuttle bus = transit bus
Note on D14325: [Threaded comment] Your version of Excel allows you to read this threaded comment; however, any edits to it will get removed if the file is opened in a newer version of Excel. Learn more: https://go.microsoft.com/fwlink/?linkid=870924 Comment: Gaines 2015 https://cleancities.energy.gov/files/u/news_events/document/document_url/93/2015_strategic_planning_idling_reduction.pdf
Note on D14326: [Threaded comment] Your version of Excel allows you to read this threaded comment; however, any edits to it will get removed if the file is opened in a newer version of Excel. Learn more: https://go.microsoft.com/fwlink/?linkid=870924 Comment: Gaines 2015 https://cleancities.energy.gov/files/u/news_events/document/document_url/93/2015_strategic_planning_idling_reduction.pdf
Note on D14327: [Threaded comment] Your version of Excel allows you to read this threaded comment; however, any edits to it will get removed if the file is opened in a newer version of Excel. Learn more: https://go.microsoft.com/fwlink/?linkid=870924 Comment: Assuming 1 hr/day driven 350 hr/yr
Note on D14328: [Threaded comment] Your version of Excel allows you to read this threaded comment; however, any edits to it will get removed if the file is opened in a newer version of Excel. Learn more: https://go.microsoft.com/fwlink/?linkid=870924 Comment: "In one recent report about police vehicle fuel consumption, the cruiser studied was found to idle 60% of the time during normal operation" 60% of 8 hours is ~5 hours. Assuming 350 days driven/yr https://cleancities.energy.gov/files/u/news_events/document/document_url/93/2015_strategic_planning_idling_reduction.pdf
Note on D14329: [Threaded comment] Your version of Excel allows you to read this threaded comment; however, any edits to it will get removed if the file is opened in a newer version of Excel. Learn more: https://go.microsoft.com/fwlink/?linkid=870924 Comment: Gaines 2015 https://cleancities.energy.gov/files/u/news_events/document/document_url/93/2015_strategic_planning_idling_reduction.pdf
Note on D14330: [Threaded comment] Your version of Excel allows you to read this threaded comment; however, any edits to it will get removed if the file is opened in a newer version of Excel. Learn more: https://go.microsoft.com/fwlink/?linkid=870924 Comment: Assuming 1 hr/day driven 350 hr/yr
Note on D14331: [Threaded comment] Your version of Excel allows you to read this threaded comment; however, any edits to it will get removed if the file is opened in a newer version of Excel. Learn more: https://go.microsoft.com/fwlink/?linkid=870924 Comment: "In one recent report about police vehicle fuel consumption, the cruiser studied was found to idle 60% of the time during normal operation" 60% of 8 hours is ~5 hours. Assuming 350 days driven/yr https://cleancities.energy.gov/files/u/news_events/document/document_url/93/2015_strategic_planning_idling_reduction.pdf
Note on D14338: [Threaded comment] Your version of Excel allows you to read this threaded comment; however, any edits to it will get removed if the file is opened in a newer version of Excel. Learn more: https://go.microsoft.com/fwlink/?linkid=870924 Comment: Gen set efficiency (Ciatti, Gaines 2017)
Note on D14346: [Threaded comment] Your version of Excel allows you to read this threaded comment; however, any edits to it will get removed if the file is opened in a newer version of Excel. Learn more: https://go.microsoft.com/fwlink/?linkid=870924 Comment: Cost is per hour https://anl.app.box.com/s/ordxowhhcqrp7fe3yd3oy2fqpwt3fpiw http://www.shorepower.com/tse/
Note on D14368: [Threaded comment] Your version of Excel allows you to read this threaded comment; however, any edits to it will get removed if the file is opened in a newer version of Excel. Learn more: https://go.microsoft.com/fwlink/?linkid=870924 Comment: http://simon.richardson.net/electric/batteries/liion.html
Note on D17033: [Threaded comment] Your version of Excel allows you to read this threaded comment; however, any edits to it will get removed if the file is opened in a newer version of Excel. Learn more: https://go.microsoft.com/fwlink/?linkid=870924 Comment: National Average Lifetime-Weighted Emission Factors
Note on D17451: [Threaded comment] Your version of Excel allows you to read this threaded comment; however, any edits to it will get removed if the file is opened in a newer version of Excel. Learn more: https://go.microsoft.com/fwlink/?linkid=870924 Comment: VOC (Evap) assumed same as E85 LDV
Note on D17457: [Threaded comment] Your version of Excel allows you to read this threaded comment; however, any edits to it will get removed if the file is opened in a newer version of Excel. Learn more: https://go.microsoft.com/fwlink/?linkid=870924 Comment: VOC (Evap) assumed same as E85 LDV
Note on D17463: [Threaded comment] Your version of Excel allows you to read this threaded comment; however, any edits to it will get removed if the file is opened in a newer version of Excel. Learn more: https://go.microsoft.com/fwlink/?linkid=870924 Comment: VOC (Evap) assumed same as E85 LDV
Note on D17469: [Threaded comment] Your version of Excel allows you to read this threaded comment; however, any edits to it will get removed if the file is opened in a newer version of Excel. Learn more: https://go.microsoft.com/fwlink/?linkid=870924 Comment: VOC (Evap) assumed same as E85 LDV
Note on D17475: [Threaded comment] Your version of Excel allows you to read this threaded comment; however, any edits to it will get removed if the file is opened in a newer version of Excel. Learn more: https://go.microsoft.com/fwlink/?linkid=870924 Comment: VOC (Evap) assumed same as E85 LDV
Note on D17481: [Threaded comment] Your version of Excel allows you to read this threaded comment; however, any edits to it will get removed if the file is opened in a newer version of Excel. Learn more: https://go.microsoft.com/fwlink/?linkid=870924 Comment: VOC (Evap) assumed same as E85 LDV
Note on D17487: [Threaded comment] Your version of Excel allows you to read this threaded comment; however, any edits to it will get removed if the file is opened in a newer version of Excel. Learn more: https://go.microsoft.com/fwlink/?linkid=870924 Comment: VOC (Evap) assumed same as E85 LDV
Note on D17493: [Threaded comment] Your version of Excel allows you to read this threaded comment; however, any edits to it will get removed if the file is opened in a newer version of Excel. Learn more: https://go.microsoft.com/fwlink/?linkid=870924 Comment: VOC (Evap) assumed same as E85 LDV
Note on D17499: [Threaded comment] Your version of Excel allows you to read this threaded comment; however, any edits to it will get removed if the file is opened in a newer version of Excel. Learn more: https://go.microsoft.com/fwlink/?linkid=870924 Comment: VOC (Evap) assumed same as E85 LDV
Note on D17505: [Threaded comment] Your version of Excel allows you to read this threaded comment; however, any edits to it will get removed if the file is opened in a newer version of Excel. Learn more: https://go.microsoft.com/fwlink/?linkid=870924 Comment: VOC (Evap) assumed same as E85 LDV
Note on D17511: [Threaded comment] Your version of Excel allows you to read this threaded comment; however, any edits to it will get removed if the file is opened in a newer version of Excel. Learn more: https://go.microsoft.com/fwlink/?linkid=870924 Comment: VOC (Evap) assumed same as E85 LDV
Note on D17517: [Threaded comment] Your version of Excel allows you to read this threaded comment; however, any edits to it will get removed if the file is opened in a newer version of Excel. Learn more: https://go.microsoft.com/fwlink/?linkid=870924 Comment: VOC (Evap) assumed same as E85 LDV
Note on D17523: [Threaded comment] Your version of Excel allows you to read this threaded comment; however, any edits to it will get removed if the file is opened in a newer version of Excel. Learn more: https://go.microsoft.com/fwlink/?linkid=870924 Comment: VOC (Evap) assumed same as E85 LDV
Note on D17529: [Threaded comment] Your version of Excel allows you to read this threaded comment; however, any edits to it will get removed if the file is opened in a newer version of Excel. Learn more: https://go.microsoft.com/fwlink/?linkid=870924 Comment: VOC (Evap) assumed same as E85 LDV
Note on D17535: [Threaded comment] Your version of Excel allows you to read this threaded comment; however, any edits to it will get removed if the file is opened in a newer version of Excel. Learn more: https://go.microsoft.com/fwlink/?linkid=870924 Comment: VOC (Evap) assumed same as E85 LDV
Note on D17541: [Threaded comment] Your version of Excel allows you to read this threaded comment; however, any edits to it will get removed if the file is opened in a newer version of Excel. Learn more: https://go.microsoft.com/fwlink/?linkid=870924 Comment: VOC (Evap) assumed same as E85 LDV
Note on D17547: [Threaded comment] Your version of Excel allows you to read this threaded comment; however, any edits to it will get removed if the file is opened in a newer version of Excel. Learn more: https://go.microsoft.com/fwlink/?linkid=870924 Comment: VOC (Evap) assumed same as E85 LDV
Note on D17553: [Threaded comment] Your version of Excel allows you to read this threaded comment; however, any edits to it will get removed if the file is opened in a newer version of Excel. Learn more: https://go.microsoft.com/fwlink/?linkid=870924 Comment: VOC (Evap) assumed same as E85 LDV
Note on D17559: [Threaded comment] Your version of Excel allows you to read this threaded comment; however, any edits to it will get removed if the file is opened in a newer version of Excel. Learn more: https://go.microsoft.com/fwlink/?linkid=870924 Comment: VOC (Evap) assumed same as E85 LDV
Note on D17565: [Threaded comment] Your version of Excel allows you to read this threaded comment; however, any edits to it will get removed if the file is opened in a newer version of Excel. Learn more: https://go.microsoft.com/fwlink/?linkid=870924 Comment: VOC (Evap) assumed same as E85 LDV
Note on D17571: [Threaded comment] Your version of Excel allows you to read this threaded comment; however, any edits to it will get removed if the file is opened in a newer version of Excel. Learn more: https://go.microsoft.com/fwlink/?linkid=870924 Comment: VOC (Evap) assumed same as E85 LDV
Note on D17577: [Threaded comment] Your version of Excel allows you to read this threaded comment; however, any edits to it will get removed if the file is opened in a newer version of Excel. Learn more: https://go.microsoft.com/fwlink/?linkid=870924 Comment: VOC (Evap) assumed same as E85 LDV
Note on D19051: [Threaded comment] Your version of Excel allows you to read this threaded comment; however, any edits to it will get removed if the file is opened in a newer version of Excel. Learn more: https://go.microsoft.com/fwlink/?linkid=870924 Comment: 5,000 lb capacity - LPG vs Diesel vs Electric: $22 vs $24 vs $29K https://www.atlanticforkliftservices.com/pros-cons-electric-propane-diesel-forklifts/ 5,000 lb capacity - LPG vs Electric: $25 vs $36K http://convert2electric.com/calculate/ Diesel: 10,000 lbs capacity - Kovaco H100FT $59,999 Gasoline: 3,000 lbs Cushion tire $20,750 https://www.conger.com/new-used-forklift-prices/#new-prices 3,000 lbs pneumatic tire $25,750 https://www.conger.com/new-used-forklift-prices/#new-prices Average: $23,250 10,000 lbs cushion tire $52,250 10,000 lbs pneumatic tire $51,000 https://www.conger.com/new-used-forklift-prices/#new-prices Average for 10,000 lbs: $51,625 Electric: 3,000 lbs $28,500 https://www.conger.com/new-used-forklift-prices/#new-prices 12,000 lbs Kovaco J120XN $72,000 8,000 lbs Kovaco J80XN $63,100 Average of 12,000 and 8,000 lbs prices: $67,550 All Kovaco information from Valerie Correll email Compare 10,000 lbs for diesel & gasoline while average 8,000 lbs and 12,000 lbs for electric (hopefully a middle ground estimate for 10,000 lifting capacity)
Note on D19052: [Threaded comment] Your version of Excel allows you to read this threaded comment; however, any edits to it will get removed if the file is opened in a newer version of Excel. Learn more: https://go.microsoft.com/fwlink/?linkid=870924 Comment: 5,000 lb capacity - LPG vs Diesel vs Electric: $22 vs $24 vs $29K https://www.atlanticforkliftservices.com/pros-cons-electric-propane-diesel-forklifts/ 5,000 lb capacity - LPG vs Electric: $25 vs $36K http://convert2electric.com/calculate/ Diesel: 10,000 lbs capacity - Kovaco H100FT $59,999 Gasoline: 3,000 lbs Cushion tire $20,750 https://www.conger.com/new-used-forklift-prices/#new-prices 3,000 lbs pneumatic tire $25,750 https://www.conger.com/new-used-forklift-prices/#new-prices Average: $23,250 10,000 lbs cushion tire $52,250 10,000 lbs pneumatic tire $51,000 https://www.conger.com/new-used-forklift-prices/#new-prices Average for 10,000 lbs: $51,625 Electric: 3,000 lbs $28,500 https://www.conger.com/new-used-forklift-prices/#new-prices 12,000 lbs Kovaco J120XN $72,000 8,000 lbs Kovaco J80XN $63,100 Average of 12,000 and 8,000 lbs prices: $67,550 All Kovaco information from Valerie Correll email Compare 10,000 lbs for diesel & gasoline while average 8,000 lbs and 12,000 lbs for electric (hopefully a middle ground estimate for 10,000 lifting capacity)
Note on D19061: [Threaded comment] Your version of Excel allows you to read this threaded comment; however, any edits to it will get removed if the file is opened in a newer version of Excel. Learn more: https://go.microsoft.com/fwlink/?linkid=870924 Comment: Using Ranger EV & 500 which are equivalent according to Cory Johnson (30 & 32 hp) Gas Ranger 500 $9,499 Electric Ranger EV $11,899
Note on D19062: [Threaded comment] Your version of Excel allows you to read this threaded comment; however, any edits to it will get removed if the file is opened in a newer version of Excel. Learn more: https://go.microsoft.com/fwlink/?linkid=870924 Comment: Stihl 20in MS 29120 Gasoline 489.95 Stihl MSA 200 CBQ (com) Electric 609.85 https://www.northerntool.com/shop/tools/category_logging+chainsaws+gas-chainsaws+4294967035
Note on D19063: [Threaded comment] Your version of Excel allows you to read this threaded comment; however, any edits to it will get removed if the file is opened in a newer version of Excel. Learn more: https://go.microsoft.com/fwlink/?linkid=870924 Comment: comparing 16in Gasoline: Stihl 16in $199.95 https://www.northerntool.com/shop/tools/product_200759834_200759834 Electric M18 Fuel Li Ion Cordless Chainsaw 16 in $299 https://www.northerntool.com/shop/tools/NTESearch?storeId=6970&ipp=48&Ntt=electric+chainsaw Scotts Cordless Chainsaw 16in $329.99 https://www.northerntool.com/shop/tools/NTESearch?storeId=6970&ipp=48&Ntt=electric+chainsaw Average Electric = $314.50
Note on D19064: [Threaded comment] Your version of Excel allows you to read this threaded comment; however, any edits to it will get removed if the file is opened in a newer version of Excel. Learn more: https://go.microsoft.com/fwlink/?linkid=870924 Comment: most from this list which are similar in HP, speed, and fuel capacity ~20-25 hp All zero turn mowers Gasoline: John Deere Z930M $11,689 John Deere Z950M $12,219 https://www.deere.com/en/mowers/commercial-mowers/commercial-zero-turn-ztrak-mowers/ https://commercialmowerreviews.com/ best-diesel-zero-turn-mowers/ Diesel: Toro 7000 $16,699 Husler Super Z $16,499 Bad Boy Renegade $13,599 Average Diesel = $15,599 Electric: Mean Green RIVAL-52 1ea 22.0kWh BATTERY $23000 Emailed prices January 2021
Note on D19065: [Threaded comment] Your version of Excel allows you to read this threaded comment; however, any edits to it will get removed if the file is opened in a newer version of Excel. Learn more: https://go.microsoft.com/fwlink/?linkid=870924 Comment: 2021 TORO GRANDSTAND 48 $9199 https://www.tractorhouse.com/listings/farm-equipment/for-sale/list/category/1189/outdoor-power-lawn-mowers-stand-on/manufacturer/toro
Note on D19066: [Threaded comment] Your version of Excel allows you to read this threaded comment; however, any edits to it will get removed if the file is opened in a newer version of Excel. Learn more: https://go.microsoft.com/fwlink/?linkid=870924 Comment: John Deere W48M Commercial Walk-Behind Mower $5,879 W48R Commercial Walk-Behind Mower $7,699
Note on D19067: [Threaded comment] Your version of Excel allows you to read this threaded comment; however, any edits to it will get removed if the file is opened in a newer version of Excel. Learn more: https://go.microsoft.com/fwlink/?linkid=870924 Comment: Diesel: Club Car Carryall 1500 4x4 $15,357 20hp Club Car Carryall 1700 4x4 $17,367 20.1hp Average diesel: $16,362 No lower hp diesel to compare with gas and electric Gasoline: Carryall 500 Turf $9,986 Carryall 502 Turf $9,839 Carryall 550 Turf $10,559 Carryall 700 Turf $12,847 Average gasoline: $10,807 Electric Carryall 500 Turf $9,778 Carryall 502 Turf $9,634 Carryall 550 Turf $10,330 Carryall 700 Turf $12,536 Average electric $10,569 All Carrall information from email with JJ Spreitzer (turf brochure) Electric costs less in every case
Note on D19068: [Threaded comment] Your version of Excel allows you to read this threaded comment; however, any edits to it will get removed if the file is opened in a newer version of Excel. Learn more: https://go.microsoft.com/fwlink/?linkid=870924 Comment: Gasoline: John Deere X734 Signature Series Lawn Tractor $12,899 Diesel: John Deere X754 Signature Series Lawn Tractor $14,119 https://www.deere.com/en/mowers/lawn-tractors/x700-series/
Note on D19069: [Threaded comment] Your version of Excel allows you to read this threaded comment; however, any edits to it will get removed if the file is opened in a newer version of Excel. Learn more: https://go.microsoft.com/fwlink/?linkid=870924 Comment: Gasoline: Cub Cadet Lawn Tractor Enduro LT $1,779 42 in https://www.homedepot.com/b/Outdoors-Outdoor-Power-Equipment-Riding-Lawn-Mowers-Lawn-Tractors/N-5yc1vZc5c4 Electric: Cub Cadet XT1 Enduro LT Lawn Tractor $3,999 42 in, 4 hour recharge https://www.homedepot.com/p/Cub-Cadet-XT1-Enduro-LT-42-in-56-Volt-60-Ah-Battery-Lithium-Ion-Electric-Front-Engine-Riding-Lawn-Tractor-LT42E/314699266
Note on D19070: [Threaded comment] Your version of Excel allows you to read this threaded comment; however, any edits to it will get removed if the file is opened in a newer version of Excel. Learn more: https://go.microsoft.com/fwlink/?linkid=870924 Comment: John Deere Z335EZTrak Mower with 42-in. $2,599 https://www.deere.com/en/mowers/zero-turn-mowers/z300-series/z335e-ztrak-mower/
Note on D19071: [Threaded comment] Your version of Excel allows you to read this threaded comment; however, any edits to it will get removed if the file is opened in a newer version of Excel. Learn more: https://go.microsoft.com/fwlink/?linkid=870924 Comment: Gasoline Troy-Bilt TB 30 in. 382 cc Auto-Choke Engine 6-Speed Manual Drive Gas Rear Engine Riding Lawn Mower with Mulch Kit Included $1449 Electric RYOBI 30 in. 50 Ah Battery Electric Rear Engine Riding Mower and Bagging Kit $2599 https://www.homedepot.com/b/Outdoors-Outdoor-Power-Equipment-Riding-Lawn-Mowers-Rear-Engine-Riding-Mowers/N-5yc1vZcari
Note on D19072: [Threaded comment] Your version of Excel allows you to read this threaded comment; however, any edits to it will get removed if the file is opened in a newer version of Excel. Learn more: https://go.microsoft.com/fwlink/?linkid=870924 Comment: Gasoline: Honda 21in 3 in 1 Variable Speed Gas Walk Behind Self Propelled Lawn Mower with Auto Choke $419 Honda 21in NeXite Variable Speeed Walk Behind Self Propelled Mower $629 Troy Bilt 21in Self Propelled Walk Behind Lawn Mower $299 Toro 21in Super Recycler SmartStow $499 Lawn boy 21in Walk Behind Self Propelled Lawn Mower $271.29 Weibang 21in Walk Behind Self Propelled $519 https://www.homedepot.com/b/Outdoors-Outdoor-Power-Equipment-Lawn-Mowers-Self-Propelled-Lawn-Mowers/N-5yc1vZc5ap
Note on D19073: [Threaded comment] Your version of Excel allows you to read this threaded comment; however, any edits to it will get removed if the file is opened in a newer version of Excel. Learn more: https://go.microsoft.com/fwlink/?linkid=870924 Comment: Gasoline: Troy-Bilt 21 in. 140cc 550ex Series Briggs & Stratton Engine 2-in-1 Gas Walk Behind Push Lawn Mower with High Rear Wheels $250 Electric: avg $350 RYOBI 20 in. 40-Volt Brushless Lithium-Ion Cordless Battery Walk Behind Push Lawn Mower 6.0 Ah Battery/Charger Included $300 DEWALT21.5 in. 20-Volt MAX Lithium-Ion Cordless Battery Walk Behind Push Mower $400 https://www.homedepot.com/b/Outdoors-Outdoor-Power-Equipment-Lawn-Mowers-Push-Lawn-Mowers/N-5yc1vZc5ah
Note on D19074: [Threaded comment] Your version of Excel allows you to read this threaded comment; however, any edits to it will get removed if the file is opened in a newer version of Excel. Learn more: https://go.microsoft.com/fwlink/?linkid=870924 Comment: Stihl Professional Backpack Blower Husqvarna 570BTS Commercial Grade Backpack Blower $500 https://www.northerntool.com/shop/tools/NTESearch?storeId=6970&catalogId=11652&langId=-1&pageSize=12&beginIndex=0&sType=SimpleSearch&resultCatEntryType=2&showResultsPage=true&pageView=image&N=99+280188&ipp=48&Ns=P-SalesRank¦17
Note on D19075: [Threaded comment] Your version of Excel allows you to read this threaded comment; however, any edits to it will get removed if the file is opened in a newer version of Excel. Learn more: https://go.microsoft.com/fwlink/?linkid=870924 Comment: Gasoline: ECHO 170 MPH 453 CFM 25.4 cc Gas 2-Stroke Cycle Handheld Leaf Blower $149 https://www.homedepot.com/p/ECHO-170-MPH-453-CFM-25-4-cc-Gas-2-Stroke-Cycle-Handheld-Leaf-Blower-PB-2520/303393700 Electric: ECHO 145 MPH 550 CFM 58-Volt Brushless Lithium-Ion Hand Held Cordless Blower $312.51 https://www.homedepot.com/p/ECHO-145-MPH-550-CFM-58-Volt-Brushless-Lithium-Ion-Cordless-Blower-CPLB-58V2AH/312672045 There is a lot of variety in this category. There are back packs, hand helds, push behind, and corded
Note on D19076: [Threaded comment] Your version of Excel allows you to read this threaded comment; however, any edits to it will get removed if the file is opened in a newer version of Excel. Learn more: https://go.microsoft.com/fwlink/?linkid=870924 Comment: Gas = $800 Ariens Classic 24-in 208-cc Two-Stage Self-Propelled Gas Snow Blower with Push-Button Electric Start https://www.lowes.com/pd/Ariens-Classic-24-24-in-208-cc-Two-Stage-Self-Propelled-Gas-Snow-Blower-with-Push-Button-Electric-Start/1000228265 Electric = $1300 EGO POWER+ 56-Volt 24-in Two-Stage Self-propelled Brushless Cordless Electric Snow Blower 7.5 Ah (Battery Included) https://www.lowes.com/pd/EGO-24IN-2-STAGE-SNOW-THROWER-KIT/1003130720
Note on D19077: [Threaded comment] Your version of Excel allows you to read this threaded comment; however, any edits to it will get removed if the file is opened in a newer version of Excel. Learn more: https://go.microsoft.com/fwlink/?linkid=870924 Comment: Genius TK1404 IPC Eagle HYBRID 58" Dual Power Unleaded Gas / Battery Powered Vacuum Sweeper HYBRID, Dual Powered, Gas and Battery Powered Ride-on Sweeper Vacuum. 58" Sweeping Width. 113,000 sq.ft/hr Price: $27,235.00 Charger and Batteries are sold separately batteries $250 per battery * 4 = $1000 https://www.sandytrading.com/Products/CR-BWS-L-4-Battery-Watering-System-4-Batteries__CR-BWS-L-4.aspx Charger $600 https://www.sandytrading.com/IPC-Eagle/BACA00136-IPC-Battery-Charger__BACA00136.aspx 4 batteries https://www.usbattery.com/replacement-batteries-floor-cleaning-machines/ https://www.sandytrading.com/Departments/CLEANING-EQUIPMENT/RIDE-ON-SWEEPERS.aspx
Note on D19078: [Threaded comment] Your version of Excel allows you to read this threaded comment; however, any edits to it will get removed if the file is opened in a newer version of Excel. Learn more: https://go.microsoft.com/fwlink/?linkid=870924 Comment: Gasoline: Stihl FS 91R $340 Stihl FS 131R $430 Electric: Stihl FSA 85 Electric $590 (no gas counterpart) Stihl FSA 90R Electric $680 Stihl FSA 130R Electric $730 https://www.stihlusa.com/products/trimmers-and-brushcutters/
Note on D19079: [Threaded comment] Your version of Excel allows you to read this threaded comment; however, any edits to it will get removed if the file is opened in a newer version of Excel. Learn more: https://go.microsoft.com/fwlink/?linkid=870924 Comment: Gasoline: Stihl FS 38R $130 Electric: Stihl FSA 57 Electric $230 https://www.stihlusa.com/products/trimmers-and-brushcutters/
Note on D19130: [Threaded comment] Your version of Excel allows you to read this threaded comment; however, any edits to it will get removed if the file is opened in a newer version of Excel. Learn more: https://go.microsoft.com/fwlink/?linkid=870924 Comment: Assuming 0.75 of diesel for large equipment based on gas v diesel HDVs
Note on D19371: [Threaded comment] Your version of Excel allows you to read this threaded comment; however, any edits to it will get removed if the file is opened in a newer version of Excel. Learn more: https://go.microsoft.com/fwlink/?linkid=870924 Comment: Data from MOVES/NONROAD nrsroucetypeuse provided strange results, so used EPA, 2010 - Median Life, Annual Activity for Nonroad Engine Emissions Modeling report -Used 400 hours (HP 2 - table 1) for small lawn/garden equipment -Used 3000 hours for all other equipment
Note on D19419: [Threaded comment] Your version of Excel allows you to read this threaded comment; however, any edits to it will get removed if the file is opened in a newer version of Excel. Learn more: https://go.microsoft.com/fwlink/?linkid=870924 Comment: Calculated by dividing Median Life Full Load by Load Factor hr (full load) / load factor
Note on E35: [Threaded comment] Your version of Excel allows you to read this threaded comment; however, any edits to it will get removed if the file is opened in a newer version of Excel. Learn more: https://go.microsoft.com/fwlink/?linkid=870924 Comment: Commercial Truck Trader & Truck Paper Listing Data Analysis-Energetics 2020 "Real-World Trucks Data Comparison110920"
Note on E36: [Threaded comment] Your version of Excel allows you to read this threaded comment; however, any edits to it will get removed if the file is opened in a newer version of Excel. Learn more: https://go.microsoft.com/fwlink/?linkid=870924 Comment: Commercial Truck Trader & Truck Paper Listing Data Analysis-Energetics 2020 "Real-World Trucks Data Comparison110920"
Note on E37: [Threaded comment] Your version of Excel allows you to read this threaded comment; however, any edits to it will get removed if the file is opened in a newer version of Excel. Learn more: https://go.microsoft.com/fwlink/?linkid=870924 Comment: Commercial Truck Trader & Truck Paper Listing Data Analysis-Energetics 2020 "Real-World Trucks Data Comparison110920"
Note on E38: [Threaded comment] Your version of Excel allows you to read this threaded comment; however, any edits to it will get removed if the file is opened in a newer version of Excel. Learn more: https://go.microsoft.com/fwlink/?linkid=870924 Comment: Based on Average of MY2021 Stepvan, Standard Cab 2021 Freightliner MT55 $67,000 2021 Freightliner MT45 $72,700 Average = $69,850 *need to manually sort through the listings b/c not all vehicles listed are step vans https://www.commercialtrucktrader.com/New-2019-diesel-Standard-Cab-Stepvan/trucks-for-sale?category=Stepvan%7C2013294&condition=N&year=2019%3A2019&fuelType=diesel&modelkeyword=1&cabType=standard%20cab
Note on E39: [Threaded comment] Your version of Excel allows you to read this threaded comment; however, any edits to it will get removed if the file is opened in a newer version of Excel. Learn more: https://go.microsoft.com/fwlink/?linkid=870924 Comment: Updated 2020 Dump Truck, Standard Cab, Class 7 and 8 2019 International HV615 $166,900 2019 International HX620 $198,294 2019 Peterbilt 567 $172,499 2019 Mack Granite $175,474 2019 Peterbilt 348 $145,000 Average = $171,600 https://www.commercialtrucktrader.com/New-2019-diesel-Standard-Cab-Class-7-Class-8-Heavy-Duty-Dump/trucks-for-sale?type=class7%2Cclass8&category=Dump%20Truck%7C2000609&condition=N&year=2019%3A2019&fuelType=diesel&cabType=standard%20cab
Note on E40: [Threaded comment] Your version of Excel allows you to read this threaded comment; however, any edits to it will get removed if the file is opened in a newer version of Excel. Learn more: https://go.microsoft.com/fwlink/?linkid=870924 Comment: Based on Average of MY2020 Bucket Truck - Boom Truck, Standard Cab, Class 7 and 8 2020 International CV515 $151,882 2020 Freightliner Business Class M2 106 $200,513 2020 RAM 5500 $119,500 2021 Peterbilt 337 $188,500 Average = $165,100 https://www.commercialtrucktrader.com/New-Bucket-Boom/trucks-for-sale?category=Bucket%20Truck%20-%20Boom%20Truck%7C2005161&condition=N
Note on E41: [Threaded comment] Your version of Excel allows you to read this threaded comment; however, any edits to it will get removed if the file is opened in a newer version of Excel. Learn more: https://go.microsoft.com/fwlink/?linkid=870924 Comment: CNG Q2 2013 ARRA data
Note on E42: [Threaded comment] Your version of Excel allows you to read this threaded comment; however, any edits to it will get removed if the file is opened in a newer version of Excel. Learn more: https://go.microsoft.com/fwlink/?linkid=870924 Comment: CNG Q2 2013 ARRA data
Note on E43: [Threaded comment] Your version of Excel allows you to read this threaded comment; however, any edits to it will get removed if the file is opened in a newer version of Excel. Learn more: https://go.microsoft.com/fwlink/?linkid=870924 Comment: Based on Average of MY2020 Sweeper 2020 Victory Sweepers Mark III $129,900 https://www.commercialtrucktrader.com/New-2019-diesel-Sweeper/trucks-for-sale?category=Sweeper%7C2001720&condition=N&year=2019%3A2019&fuelType=diesel
Note on E44: [Threaded comment] Your version of Excel allows you to read this threaded comment; however, any edits to it will get removed if the file is opened in a newer version of Excel. Learn more: https://go.microsoft.com/fwlink/?linkid=870924 Comment: $550,000 (unequipped) + $100,000-150,000 for equipment - http://www.doverfire.org/faq.cfm $525,000-600,000 http://community.fireengineering.com/profiles/blog/show?id=1219672%3ABlogPost%3A592518
Note on E45: [Threaded comment] Your version of Excel allows you to read this threaded comment; however, any edits to it will get removed if the file is opened in a newer version of Excel. Learn more: https://go.microsoft.com/fwlink/?linkid=870924 Comment: CY2019 Based on Average of MY2019 Garbage Truck, Class 8 2019 Peterbilt 520 2019 Kenworth T370 Highest - $313,212 Lowest - $229,900 Average - $296,550 Total # of Units - 10 https://www.commercialtrucktrader.com/New-2019-diesel-Class-8-Heavy-Duty-Garbage-Garbage/trucks-for-sale?type=class8&category=Garbage%20Truck%7C2000623&condition=N&year=2019%3A2019&fuelType=diesel&upfitCategory=garbage%20trucks
Note on E46: [Threaded comment] Your version of Excel allows you to read this threaded comment; however, any edits to it will get removed if the file is opened in a newer version of Excel. Learn more: https://go.microsoft.com/fwlink/?linkid=870924 Comment: 40 ft transit Personal Communication Gillig 11/17/20 $500,000 APTA Vehicle Database - 2020 Built 2019-2021 https://www.apta.com/research-technical-resources/transit-statistics/vehicle-database/ $500,000 Comparison of Medium- and Heavy-Duty Technologies in California, ICF 2019 https://www.caletc.com/assets/files/ICF-Truck-Report_Final_December-2019.pdf $476,000
Note on E47: [Threaded comment] Your version of Excel allows you to read this threaded comment; however, any edits to it will get removed if the file is opened in a newer version of Excel. Learn more: https://go.microsoft.com/fwlink/?linkid=870924 Comment: Comparison of Medium- and Heavy-Duty Technologies in California, ICF 2019 https://www.caletc.com/assets/files/ICF-Truck-Report_Final_December-2019.pdf School Bus A - $100,000 School Bus C - $105,000
Note on E48: [Threaded comment] Your version of Excel allows you to read this threaded comment; however, any edits to it will get removed if the file is opened in a newer version of Excel. Learn more: https://go.microsoft.com/fwlink/?linkid=870924 Comment: Average of CNG/HEV/LPG Q2 2013 ARRA data
Note on E49: [Threaded comment] Your version of Excel allows you to read this threaded comment; however, any edits to it will get removed if the file is opened in a newer version of Excel. Learn more: https://go.microsoft.com/fwlink/?linkid=870924 Comment: MY2021 Ford F250 Super Duty https://shop.ford.com/build/superduty/#/select 6.7L Power Stroke® V8 Turbo Diesel Engine $10,495 incremental Chevy Silverado 2500 https://www.chevrolet.com/trucks/silverado/2500hd/build-and-price/trim 6.6L Duramax Turbo-Diesel V8 engine Allison® 10-speed automatic transmission MSRP from $51,385 6.6L V8 Gas engine 6-speed, heavy-duty, electronically controlled automatic transmission MSRP from $39,395
Note on E50: [Threaded comment] Your version of Excel allows you to read this threaded comment; however, any edits to it will get removed if the file is opened in a newer version of Excel. Learn more: https://go.microsoft.com/fwlink/?linkid=870924 Comment: https://www.chevrolet.com/commercial/express/passenger/build-and-price/trim 2.8L Duramax Turbo-Diesel 4-cylinder engine 8-speed automatic transmission with 2.8L Duramax Turbo-Diesel engine MSRP from $37,865 4.3L V6 Gas engine 8-speed automatic transmission MSRP from $33,795
Note on E51: [Threaded comment] Your version of Excel allows you to read this threaded comment; however, any edits to it will get removed if the file is opened in a newer version of Excel. Learn more: https://go.microsoft.com/fwlink/?linkid=870924 Comment: https://www.chevrolet.com/commercial/express/passenger/build-and-price/trim 2021 Express PassengerRWD 2500 Regular Wheelbase LS 2.8L Duramax Turbo-Diesel 4-cylinder engine 8-speed automatic transmission with 2.8L Duramax Turbo-Diesel engine MSRP from $41,690 4.3L V6 Gas engine 8-speed automatic transmission MSRP from $37,695
Note on E52: [Threaded comment] Your version of Excel allows you to read this threaded comment; however, any edits to it will get removed if the file is opened in a newer version of Excel. Learn more: https://go.microsoft.com/fwlink/?linkid=870924 Comment: Assuming same gasoline vs diesel differential as medium duty pickup Diesel ambulance estimated to cost $150,000 (no medical equipment) GSA-MY2017 https://gsa.gov/portal/getMediaData?mediaId=152150 http://triblive.com/neighborhoods/yourallekiskivalley/yourallekiskivalleymore/3751001-74/ambulance-ambulances-services http://www.medicaire.net/images/kenbeers.pdf
Note on E53: [Threaded comment] Your version of Excel allows you to read this threaded comment; however, any edits to it will get removed if the file is opened in a newer version of Excel. Learn more: https://go.microsoft.com/fwlink/?linkid=870924 Comment: Assuming same gasoline vs diesel differential as medium duty pickup
Note on E54: [Threaded comment] Your version of Excel allows you to read this threaded comment; however, any edits to it will get removed if the file is opened in a newer version of Excel. Learn more: https://go.microsoft.com/fwlink/?linkid=870924 Comment: Based on MSRP of MY2020 Chevy Silverado 1500 - Diesel 3.0L Inline 6 Turbocharged engine 4WD standard bed https://www.truecar.com/prices-new/chevrolet/silverado-1500-pricing/ MSRP = $44,995 Difference - $7,200 Ford F150 - no diesel engine listed Dodge Ram 1500 - no diesel engine listed Average - $7,200 Light-Duty Pickup Truck Gas Price + Difference = LD Pickup Diesel Price
Note on E55: [Threaded comment] Your version of Excel allows you to read this threaded comment; however, any edits to it will get removed if the file is opened in a newer version of Excel. Learn more: https://go.microsoft.com/fwlink/?linkid=870924 Comment: Assume the same as passenger truck
Note on E56: [Threaded comment] Your version of Excel allows you to read this threaded comment; however, any edits to it will get removed if the file is opened in a newer version of Excel. Learn more: https://go.microsoft.com/fwlink/?linkid=870924 Comment: Assume the same as passenger truck
Note on E57: [Threaded comment] Your version of Excel allows you to read this threaded comment; however, any edits to it will get removed if the file is opened in a newer version of Excel. Learn more: https://go.microsoft.com/fwlink/?linkid=870924 Comment: Assume the same as passenger truck
Note on E58: [Threaded comment] Your version of Excel allows you to read this threaded comment; however, any edits to it will get removed if the file is opened in a newer version of Excel. Learn more: https://go.microsoft.com/fwlink/?linkid=870924 Comment: Assume the same as passenger truck
Note on E59: [Threaded comment] Your version of Excel allows you to read this threaded comment; however, any edits to it will get removed if the file is opened in a newer version of Excel. Learn more: https://go.microsoft.com/fwlink/?linkid=870924 Comment: Assume the same as passenger truck
Note on E60: [Threaded comment] Your version of Excel allows you to read this threaded comment; however, any edits to it will get removed if the file is opened in a newer version of Excel. Learn more: https://go.microsoft.com/fwlink/?linkid=870924 Comment: Assume the same as passenger truck
Note on E65: [Threaded comment] Your version of Excel allows you to read this threaded comment; however, any edits to it will get removed if the file is opened in a newer version of Excel. Learn more: https://go.microsoft.com/fwlink/?linkid=870924 Comment: Values based on GREET 1 2021 - MY2020 (unless noted otherwise) In GREET, diesel vehicles assumed to have 1.2x better fuel economy than gasoline
Note on E68: [Threaded comment] Your version of Excel allows you to read this threaded comment; however, any edits to it will get removed if the file is opened in a newer version of Excel. Learn more: https://go.microsoft.com/fwlink/?linkid=870924 Comment: Scaled using AFLEET 2013 assumptions Straight truck = 5.5 MPG Based on HEV Q2 2013 ARRA data - additional Maryland reporting Lammert (2012) Measured Laboratory and In-Use Fuel Economy Observed over Targeted Drive Cycles for Comparable Hybrid and Conventional Package Delivery Vehicles - NREL SAE Paper adjusted results: diesel - 7.1 mpdge diesel HEV - 9.0 mpdge
Note on E69: [Threaded comment] Your version of Excel allows you to read this threaded comment; however, any edits to it will get removed if the file is opened in a newer version of Excel. Learn more: https://go.microsoft.com/fwlink/?linkid=870924 Comment: GREET1 = Medium Heavy-Duty Vocational Vehicles
Note on E70: [Threaded comment] Your version of Excel allows you to read this threaded comment; however, any edits to it will get removed if the file is opened in a newer version of Excel. Learn more: https://go.microsoft.com/fwlink/?linkid=870924 Comment: Based on CNG Q2 2013 ARRA data; assumed diesel has 10% better fuel economy
Note on E71: [Threaded comment] Your version of Excel allows you to read this threaded comment; however, any edits to it will get removed if the file is opened in a newer version of Excel. Learn more: https://go.microsoft.com/fwlink/?linkid=870924 Comment: National Academy of Sciences (2010) Technologies and Approaches to Reducing the Fuel Consumption of Medium- and Heavy-Duty Vehicles pg 148 20 diesel gallons per 100 miles = 5 mpdge
Note on E72: [Threaded comment] Your version of Excel allows you to read this threaded comment; however, any edits to it will get removed if the file is opened in a newer version of Excel. Learn more: https://go.microsoft.com/fwlink/?linkid=870924 Comment: Based on CNG Q2 2013 ARRA data; assumed diesel has 10% better fuel economy
Note on E74: [Threaded comment] Your version of Excel allows you to read this threaded comment; however, any edits to it will get removed if the file is opened in a newer version of Excel. Learn more: https://go.microsoft.com/fwlink/?linkid=870924 Comment: Based on CNG Q2 2013 ARRA data
Note on E75: [Threaded comment] Your version of Excel allows you to read this threaded comment; however, any edits to it will get removed if the file is opened in a newer version of Excel. Learn more: https://go.microsoft.com/fwlink/?linkid=870924 Comment: Assuming 3.5 mpdge (3.0 mpgge) Fire engine - 3.9 mpg (diesel) and Fire truck - 1.9 mpg (diesel) http://www.fireengineering.com/articles/print/volume-162/issue-2/departments/roundtable/offsetting-fuel-costs.html Fire truck = 3.6 mpg (diesel) http://www.governing.com/idea-center/Phasing-Out-The-Big-Red-Fire-Truck.html Fire engine = 0.5-8.0 mpg (diesel) https://theboard.byu.edu/questions/15612/ Fire engine = 2.47 mpg (diesel) http://www.ohiofirechiefs.com/aws/OFCA/asset_manager/get_file/77188
Note on E76: [Threaded comment] Your version of Excel allows you to read this threaded comment; however, any edits to it will get removed if the file is opened in a newer version of Excel. Learn more: https://go.microsoft.com/fwlink/?linkid=870924 Comment: Based on Argonne (2013) Case Study - Compressed Natural Gas refuse truck diesel data, which matches GREET Fleet 1.75 mpdge
Note on E79: [Threaded comment] Your version of Excel allows you to read this threaded comment; however, any edits to it will get removed if the file is opened in a newer version of Excel. Learn more: https://go.microsoft.com/fwlink/?linkid=870924 Comment: Based on CNG/LPG Q2 2013 ARRA data Assumed 10% penalty of CNG/LPG shuttle buses whose average fuel economy was ~7.2 mpgge
Note on E189: [Threaded comment] Your version of Excel allows you to read this threaded comment; however, any edits to it will get removed if the file is opened in a newer version of Excel. Learn more: https://go.microsoft.com/fwlink/?linkid=870924 Comment: Cummins = 2% (range 1-3%) http://www.cumminsfiltration.com/pdfs/product_lit/americas_brochures/MB10033.pdf Discover DEF = range 2-3% http://www.discoverdef.com/def-overview/faq/ Assume 2% For light duty: Mercedes Benz ~6.6 DEF gallons per 8000 miles and 20 miles per gallon fuel economy is about 1.65% http://www.sprinter-rentals.com/sprinter-blog/def http://www.gizmag.com/sportsmobile-mercedes-sprinter-4x4-camper/37910/ Ram 1500 anecdotal - 2.8% http://www.edmunds.com/ram/1500/2014/long-term-road-test/2014-ram-1500-ecodiesel-adding-and-tracking-def.html Assume same as HDV ~2% and that all LDV diesel will use DEF 2% on GGE basis is 2.3% on DGE basis (2% * 1.15)
Note on E252: [Threaded comment] Your version of Excel allows you to read this threaded comment; however, any edits to it will get removed if the file is opened in a newer version of Excel. Learn more: https://go.microsoft.com/fwlink/?linkid=870924 Comment: Cummins; ATRI - An Analysis of the Operational Costs of Trucking 2012
Note on E253: [Threaded comment] Your version of Excel allows you to read this threaded comment; however, any edits to it will get removed if the file is opened in a newer version of Excel. Learn more: https://go.microsoft.com/fwlink/?linkid=870924 Comment: Cummins; ATRI - An Analysis of the Operational Costs of Trucking 2012
Note on E254: [Threaded comment] Your version of Excel allows you to read this threaded comment; however, any edits to it will get removed if the file is opened in a newer version of Excel. Learn more: https://go.microsoft.com/fwlink/?linkid=870924 Comment: Ricardo; http://www.aga.org/our-issues/natural-gas-vehicles/Pages/default.aspx
Note on E255: [Threaded comment] Your version of Excel allows you to read this threaded comment; however, any edits to it will get removed if the file is opened in a newer version of Excel. Learn more: https://go.microsoft.com/fwlink/?linkid=870924 Comment: Ricardo; http://www.aga.org/our-issues/natural-gas-vehicles/Pages/default.aspx
Note on E256: [Threaded comment] Your version of Excel allows you to read this threaded comment; however, any edits to it will get removed if the file is opened in a newer version of Excel. Learn more: https://go.microsoft.com/fwlink/?linkid=870924 Comment: Ricardo; http://www.aga.org/our-issues/natural-gas-vehicles/Pages/default.aspx
Note on E257: [Threaded comment] Your version of Excel allows you to read this threaded comment; however, any edits to it will get removed if the file is opened in a newer version of Excel. Learn more: https://go.microsoft.com/fwlink/?linkid=870924 Comment: Ricardo; http://www.aga.org/our-issues/natural-gas-vehicles/Pages/default.aspx
Note on E258: [Threaded comment] Your version of Excel allows you to read this threaded comment; however, any edits to it will get removed if the file is opened in a newer version of Excel. Learn more: https://go.microsoft.com/fwlink/?linkid=870924 Comment: Ricardo; http://www.aga.org/our-issues/natural-gas-vehicles/Pages/default.aspx
Note on E259: [Threaded comment] Your version of Excel allows you to read this threaded comment; however, any edits to it will get removed if the file is opened in a newer version of Excel. Learn more: https://go.microsoft.com/fwlink/?linkid=870924 Comment: Ricardo; http://www.aga.org/our-issues/natural-gas-vehicles/Pages/default.aspx
Note on E260: [Threaded comment] Your version of Excel allows you to read this threaded comment; however, any edits to it will get removed if the file is opened in a newer version of Excel. Learn more: https://go.microsoft.com/fwlink/?linkid=870924 Comment: Ricardo; http://www.aga.org/our-issues/natural-gas-vehicles/Pages/default.aspx
Note on E261: [Threaded comment] Your version of Excel allows you to read this threaded comment; however, any edits to it will get removed if the file is opened in a newer version of Excel. Learn more: https://go.microsoft.com/fwlink/?linkid=870924 Comment: Assume $1.50/mile based on various sources: $1.94-1.98/mile estimated http://journalstar.com/news/local/911/maintenance-costs-soar-as-city-s-fire-engines-and-trucks/article_0d4b90f5-91a1-5ff1-944a-b1b89dde2085.html $1.15-2.12/mile estimated https://patch.com/virginia/manassas/fire-truck-maintenance-costing-city $0.92-1.91/mile http://www.ohiofirechiefs.com/aws/OFCA/asset_manager/get_file/77188
Note on E262: [Threaded comment] Your version of Excel allows you to read this threaded comment; however, any edits to it will get removed if the file is opened in a newer version of Excel. Learn more: https://go.microsoft.com/fwlink/?linkid=870924 Comment: Utilimarc
Note on E263: [Threaded comment] Your version of Excel allows you to read this threaded comment; however, any edits to it will get removed if the file is opened in a newer version of Excel. Learn more: https://go.microsoft.com/fwlink/?linkid=870924 Comment: Volpe; DOT model http://www.volpe.dot.gov/coi/ppoa/publiclands/projects/busandferrycost.html; http://ntl.bts.gov/lib/44000/44200/44244/Bus_Lifecycle_Cost_Model_User_s_Guide.pdf
Note on E264: [Threaded comment] Your version of Excel allows you to read this threaded comment; however, any edits to it will get removed if the file is opened in a newer version of Excel. Learn more: https://go.microsoft.com/fwlink/?linkid=870924 Comment: Gloucester County, VA School District
Note on E265: [Threaded comment] Your version of Excel allows you to read this threaded comment; however, any edits to it will get removed if the file is opened in a newer version of Excel. Learn more: https://go.microsoft.com/fwlink/?linkid=870924 Comment: Volpe; DOT model http://www.volpe.dot.gov/coi/ppoa/publiclands/projects/busandferrycost.html; http://ntl.bts.gov/lib/44000/44200/44244/Bus_Lifecycle_Cost_Model_User_s_Guide.pdf
Note on E268: [Threaded comment] Your version of Excel allows you to read this threaded comment; however, any edits to it will get removed if the file is opened in a newer version of Excel. Learn more: https://go.microsoft.com/fwlink/?linkid=870924 Comment: Limited data to compare gasoline vs. diesel light duty vehicle maintenance and repair Vincentric study suggests higher costs for diesel but was not able to find published values. http://www.forbes.com/sites/matthewdepaula/2012/08/27/clean-diesel-cars-and-trucks-that-will-save-you-money/ So default assumes ratio of gasoline and diesel costs for utility cargo vans from Utilimarc data
Note on E269: [Threaded comment] Your version of Excel allows you to read this threaded comment; however, any edits to it will get removed if the file is opened in a newer version of Excel. Learn more: https://go.microsoft.com/fwlink/?linkid=870924 Comment: Utilimarc = $0.931/mi MD ambulance = $1.03/mi http://www.medicaire.net/images/kenbeers.pdf
Note on E271: [Threaded comment] Your version of Excel allows you to read this threaded comment; however, any edits to it will get removed if the file is opened in a newer version of Excel. Learn more: https://go.microsoft.com/fwlink/?linkid=870924 Comment: Limited data to compare gasoline vs. diesel light duty vehicle maintenance and repair Vincentric study suggests higher costs for diesel but was not able to find published values. http://www.forbes.com/sites/matthewdepaula/2012/08/27/clean-diesel-cars-and-trucks-that-will-save-you-money/ So default assumes ratio of gasoline and diesel costs for utility cargo vans from Utilimarc data
Note on E272: [Threaded comment] Your version of Excel allows you to read this threaded comment; however, any edits to it will get removed if the file is opened in a newer version of Excel. Learn more: https://go.microsoft.com/fwlink/?linkid=870924 Comment: Limited data to compare gasoline vs. diesel light duty vehicle maintenance and repair Vincentric study suggests higher costs for diesel but was not able to find published values. http://www.forbes.com/sites/matthewdepaula/2012/08/27/clean-diesel-cars-and-trucks-that-will-save-you-money/ So default assumes ratio of gasoline and diesel costs for utility cargo vans from Utilimarc data
Note on E273: [Threaded comment] Your version of Excel allows you to read this threaded comment; however, any edits to it will get removed if the file is opened in a newer version of Excel. Learn more: https://go.microsoft.com/fwlink/?linkid=870924 Comment: Limited data to compare gasoline vs. diesel light duty vehicle maintenance and repair Vincentric study suggests higher costs for diesel but was not able to find published values. http://www.forbes.com/sites/matthewdepaula/2012/08/27/clean-diesel-cars-and-trucks-that-will-save-you-money/ So default assumes ratio of gasoline and diesel costs for utility cargo vans from Utilimarc data
Note on E274: [Threaded comment] Your version of Excel allows you to read this threaded comment; however, any edits to it will get removed if the file is opened in a newer version of Excel. Learn more: https://go.microsoft.com/fwlink/?linkid=870924 Comment: Limited data to compare gasoline vs. diesel light duty vehicle maintenance and repair Vincentric study suggests higher costs for diesel but was not able to find published values. http://www.forbes.com/sites/matthewdepaula/2012/08/27/clean-diesel-cars-and-trucks-that-will-save-you-money/ So default assumes ratio of gasoline and diesel costs for utility cargo vans from Utilimarc data
Note on E275: [Threaded comment] Your version of Excel allows you to read this threaded comment; however, any edits to it will get removed if the file is opened in a newer version of Excel. Learn more: https://go.microsoft.com/fwlink/?linkid=870924 Comment: Limited data to compare gasoline vs. diesel light duty vehicle maintenance and repair Vincentric study suggests higher costs for diesel but was not able to find published values. http://www.forbes.com/sites/matthewdepaula/2012/08/27/clean-diesel-cars-and-trucks-that-will-save-you-money/ So default assumes ratio of gasoline and diesel costs for utility cargo vans from Utilimarc data
Note on E276: [Threaded comment] Your version of Excel allows you to read this threaded comment; however, any edits to it will get removed if the file is opened in a newer version of Excel. Learn more: https://go.microsoft.com/fwlink/?linkid=870924 Comment: Limited data to compare gasoline vs. diesel light duty vehicle maintenance and repair Vincentric study suggests higher costs for diesel but was not able to find published values. http://www.forbes.com/sites/matthewdepaula/2012/08/27/clean-diesel-cars-and-trucks-that-will-save-you-money/ So default assumes ratio of gasoline and diesel costs for utility cargo vans from Utilimarc data
Note on E277: [Threaded comment] Your version of Excel allows you to read this threaded comment; however, any edits to it will get removed if the file is opened in a newer version of Excel. Learn more: https://go.microsoft.com/fwlink/?linkid=870924 Comment: Limited data to compare gasoline vs. diesel light duty vehicle maintenance and repair Vincentric study suggests higher costs for diesel but was not able to find published values. http://www.forbes.com/sites/matthewdepaula/2012/08/27/clean-diesel-cars-and-trucks-that-will-save-you-money/ So default assumes ratio of gasoline and diesel costs for utility cargo vans from Utilimarc data
Note on E402: [Threaded comment] Your version of Excel allows you to read this threaded comment; however, any edits to it will get removed if the file is opened in a newer version of Excel. Learn more: https://go.microsoft.com/fwlink/?linkid=870924 Comment: DEF is per gallon
Note on E421: [Threaded comment] Your version of Excel allows you to read this threaded comment; however, any edits to it will get removed if the file is opened in a newer version of Excel. Learn more: https://go.microsoft.com/fwlink/?linkid=870924 Comment: DEF is per gallon
Note on E440: [Threaded comment] Your version of Excel allows you to read this threaded comment; however, any edits to it will get removed if the file is opened in a newer version of Excel. Learn more: https://go.microsoft.com/fwlink/?linkid=870924 Comment: DEF is per gallon
Note on E1407: [Threaded comment] Your version of Excel allows you to read this threaded comment; however, any edits to it will get removed if the file is opened in a newer version of Excel. Learn more: https://go.microsoft.com/fwlink/?linkid=870924 Comment: Range from Clean Cities report
Note on E1673: [Threaded comment] Your version of Excel allows you to read this threaded comment; however, any edits to it will get removed if the file is opened in a newer version of Excel. Learn more: https://go.microsoft.com/fwlink/?linkid=870924 Comment: Assumed
Note on E1687: [Threaded comment] Your version of Excel allows you to read this threaded comment; however, any edits to it will get removed if the file is opened in a newer version of Excel. Learn more: https://go.microsoft.com/fwlink/?linkid=870924 Comment: http://www.reuters.com/article/2013/10/04/us-naturalgas-home-refueling-insight-idUSBRE9930D120131004
Note on E10905: [Threaded comment] Your version of Excel allows you to read this threaded comment; however, any edits to it will get removed if the file is opened in a newer version of Excel. Learn more: https://go.microsoft.com/fwlink/?linkid=870924 Comment: NERC Regions not from AP2 as it does not match regions used in GREET, rather based on data from: Scown, C. D.; Horvath, A.; McKone, T. E. Water Footprint of U.S. Transportation Fuels. Environ. Sci. Technol. 2011, 45 (7), 2541–2553. https://cscown.com/supporting-information/
Note on E14181: [Threaded comment] Your version of Excel allows you to read this threaded comment; however, any edits to it will get removed if the file is opened in a newer version of Excel. Learn more: https://go.microsoft.com/fwlink/?linkid=870924 Comment: Fuel Consumption in GGE/hr from MOVES
Note on E14306: [Threaded comment] Your version of Excel allows you to read this threaded comment; however, any edits to it will get removed if the file is opened in a newer version of Excel. Learn more: https://go.microsoft.com/fwlink/?linkid=870924 Comment: Using >80000 mi basic enclosed van Gaines 2006 http://trrjournalonline.trb.org/doi/pdf/10.3141/1983-13
Note on E14307: [Threaded comment] Your version of Excel allows you to read this threaded comment; however, any edits to it will get removed if the file is opened in a newer version of Excel. Learn more: https://go.microsoft.com/fwlink/?linkid=870924 Comment: Using >80000 mi basic enclosed van Gaines 2006 http://trrjournalonline.trb.org/doi/pdf/10.3141/1983-13
Note on E14308: [Threaded comment] Your version of Excel allows you to read this threaded comment; however, any edits to it will get removed if the file is opened in a newer version of Excel. Learn more: https://go.microsoft.com/fwlink/?linkid=870924 Comment: Using <40000 mi basic enclosed van Gaines 2006 http://trrjournalonline.trb.org/doi/pdf/10.3141/1983-13
Note on E14309: [Threaded comment] Your version of Excel allows you to read this threaded comment; however, any edits to it will get removed if the file is opened in a newer version of Excel. Learn more: https://go.microsoft.com/fwlink/?linkid=870924 Comment: Using <40000 mi multistop van Gaines 2006 http://trrjournalonline.trb.org/doi/pdf/10.3141/1983-13
Note on E14310: [Threaded comment] Your version of Excel allows you to read this threaded comment; however, any edits to it will get removed if the file is opened in a newer version of Excel. Learn more: https://go.microsoft.com/fwlink/?linkid=870924 Comment: Using <40000 mi dump Gaines 2006 http://trrjournalonline.trb.org/doi/pdf/10.3141/1983-13
Note on E14311: [Threaded comment] Your version of Excel allows you to read this threaded comment; however, any edits to it will get removed if the file is opened in a newer version of Excel. Learn more: https://go.microsoft.com/fwlink/?linkid=870924 Comment: Assuming 6 hours per day; 350 days per year https://www.anl.gov/sites/anl.gov/files/Idling_Reduction_for_Work_Trucks_fs_FIN.pdf
Note on E14315: [Threaded comment] Your version of Excel allows you to read this threaded comment; however, any edits to it will get removed if the file is opened in a newer version of Excel. Learn more: https://go.microsoft.com/fwlink/?linkid=870924 Comment: U.S. Air Force = 1,000 hours of idling annually Poulsbo Fire Department = 700 hours Assuming 900 hours Case Study - Idling Reduction Technologies for Emergency Service Vehicles' - R. Owens and M. Laughlin (2016).
Note on E14316: [Threaded comment] Your version of Excel allows you to read this threaded comment; however, any edits to it will get removed if the file is opened in a newer version of Excel. Learn more: https://go.microsoft.com/fwlink/?linkid=870924 Comment: Using <40000 mi trash-garbage Gaines 2006 http://trrjournalonline.trb.org/doi/pdf/10.3141/1983-13
Note on E14317: [Threaded comment] Your version of Excel allows you to read this threaded comment; however, any edits to it will get removed if the file is opened in a newer version of Excel. Learn more: https://go.microsoft.com/fwlink/?linkid=870924 Comment: Diesel Emission Quantifier April 2017 https://www.epa.gov/sites/production/files/2017-03/documents/diesel_emission_quantifer_deq_default_values.pdf
Note on E14318: [Threaded comment] Your version of Excel allows you to read this threaded comment; however, any edits to it will get removed if the file is opened in a newer version of Excel. Learn more: https://go.microsoft.com/fwlink/?linkid=870924 Comment: Assuming 1 hr/day and operated 200 days per year https://www.afdc.energy.gov/pdfs/ok_project_report.pdf
Note on E14319: [Threaded comment] Your version of Excel allows you to read this threaded comment; however, any edits to it will get removed if the file is opened in a newer version of Excel. Learn more: https://go.microsoft.com/fwlink/?linkid=870924 Comment: Assuming the same as a transit bus
Note on E14368: [Threaded comment] Your version of Excel allows you to read this threaded comment; however, any edits to it will get removed if the file is opened in a newer version of Excel. Learn more: https://go.microsoft.com/fwlink/?linkid=870924 Comment: http://simon.richardson.net/electric/batteries/liion.html
Note on E14485: [Threaded comment] Your version of Excel allows you to read this threaded comment; however, any edits to it will get removed if the file is opened in a newer version of Excel. Learn more: https://go.microsoft.com/fwlink/?linkid=870924 Comment: These values take into account what state you're in. (We have state-specific data for Extended Idling of Combination Long-Haul Truck, Diesel)
Note on E14520: [Threaded comment] Your version of Excel allows you to read this threaded comment; however, any edits to it will get removed if the file is opened in a newer version of Excel. Learn more: https://go.microsoft.com/fwlink/?linkid=870924 Comment: Conventional Idling results belong to D.C. County
Note on E17049: [Threaded comment] Your version of Excel allows you to read this threaded comment; however, any edits to it will get removed if the file is opened in a newer version of Excel. Learn more: https://go.microsoft.com/fwlink/?linkid=870924 Comment: multipliers are based on a gasoline baseline
Note on E19035: [Threaded comment] Your version of Excel allows you to read this threaded comment; however, any edits to it will get removed if the file is opened in a newer version of Excel. Learn more: https://go.microsoft.com/fwlink/?linkid=870924 Comment: Articulating Boom Lifts 500lb lift capacity: Diesel: JLG 450J $126,265 49 hp https://www.jlg.com/equipment/engine-powered-boom-lifts/articulating/450aj--new Electric: JLG 450A $169,000 48V, 370 Ah https://www.eltrakbulgaria.com/uploads/JLG/E450A_EN_pdf.pdf
Note on E19036: [Threaded comment] Your version of Excel allows you to read this threaded comment; however, any edits to it will get removed if the file is opened in a newer version of Excel. Learn more: https://go.microsoft.com/fwlink/?linkid=870924 Comment: Diesel: 2021 JLG 660SJ $82,950 500 lb capacity unrestricted https://www.equipmenttrader.com/Lifting-Equipment/listing/2021-JLG-660SJ-5012939564 2020 JLG 860SJ $98,950 500 lb capacity unrestricted https://www.equipmenttrader.com/Lifting-Equipment/listing/2020-JLG-860SJ-5012927495 Avg: $90,950
Note on E19037: [Threaded comment] Your version of Excel allows you to read this threaded comment; however, any edits to it will get removed if the file is opened in a newer version of Excel. Learn more: https://go.microsoft.com/fwlink/?linkid=870924 Comment: Diesel: JLG $110,000 @ 440 lbs lift capacity Electric: $30,000 @ 200 lbs lift capacity https://www.purchasing.com/construction-equipment/aerial-lifts/models-and-price-comparison/index.html
Note on E19038: [Threaded comment] Your version of Excel allows you to read this threaded comment; however, any edits to it will get removed if the file is opened in a newer version of Excel. Learn more: https://go.microsoft.com/fwlink/?linkid=870924 Comment: Diesel: JLG $40,000 @1,500 lbs lift capacity Electric: Genie $30,000 @ 1,200 lift capacity https://www.purchasing.com/construction-equipment/aerial-lifts/models-and-price-comparison/index.html
Note on E19039: [Threaded comment] Your version of Excel allows you to read this threaded comment; however, any edits to it will get removed if the file is opened in a newer version of Excel. Learn more: https://go.microsoft.com/fwlink/?linkid=870924 Comment: John Deere 6R Series Row Crop Tractors median cost matching MOVES hp John Deere 6215R Tractor https://tractorsinfo.net/john-deere-tractors-price-list/#6R_Series_Row_Crop_Tractors
Note on E19040: [Threaded comment] Your version of Excel allows you to read this threaded comment; however, any edits to it will get removed if the file is opened in a newer version of Excel. Learn more: https://go.microsoft.com/fwlink/?linkid=870924 Comment: Small size diesel John Deere $35,850 50 hp https://priceithere.com/tractor-prices/#:~:text=A%20standard%20tractor%20can%20sell,priced%20from%20%2422%2C700%20to%20%2449%2C000. Electric: Monarch $50,000 600 min runtime 4-5 hour charge time, 2200 lb lift capacity https://www.monarchtractor.com/
Note on E19041: [Threaded comment] Your version of Excel allows you to read this threaded comment; however, any edits to it will get removed if the file is opened in a newer version of Excel. Learn more: https://go.microsoft.com/fwlink/?linkid=870924 Comment: Loader Diesel JBT Ranger $271,000 Loader Electric JBT Ranger 15E $338,000 https://www.jbtc.com/en/north-america/aerotech/products-and-services/ground-support-equipment/cargo-loaders/
Note on E19042: [Threaded comment] Your version of Excel allows you to read this threaded comment; however, any edits to it will get removed if the file is opened in a newer version of Excel. Learn more: https://go.microsoft.com/fwlink/?linkid=870924 Comment: Loader Diesel JBT Ranger $271,000.00 Loader Electric JBT Ranger 15E $338,000.00 https://www.jbtc.com/en/north-america/aerotech/products-and-services/ground-support-equipment/cargo-loaders/ranger https://www.jbtc.com/en/north-america/aerotech/products-and-services/ground-support-equipment/cargo-loaders/ranger-15e-electric-cargo-loader
Note on E19043: [Threaded comment] Your version of Excel allows you to read this threaded comment; however, any edits to it will get removed if the file is opened in a newer version of Excel. Learn more: https://go.microsoft.com/fwlink/?linkid=870924 Comment: Diesel: RTG Crane $1.925M POLB community electric vehicle blueprint Electric: RTG Crane $2.5M POLB community electric vehicle blueprint Fuel Cell: RTG Crane $3.5M POLB community electric vehicle blueprint Diesel Hybrid: RTG Crane $2.15M AECOM zero emission CHE feasibility assessment Nov 2019 RTG Crane $2.4M Mi-Jack (2020) NZE: RTG Crane $1.82M Technology Assessment: Mobile Cargo Handling Equipment (CARB, 2015), cited in San Pedro Bay Ports (2017) Table 4 NZE NZE Battery Electric RTG Crane $1.8M Moffatt & Nichol, “Sustainable Freight Strategy Impact Study,” Technical memorandum prepared for PMSA. 2015. http://www.pmsaship.com/pdfs/PMSA%20Sustainable%20Freight%20Strategy%20Impact%20Study%20Tech%20Memo%208918%20Final.pdf
Note on E19044: [Threaded comment] Your version of Excel allows you to read this threaded comment; however, any edits to it will get removed if the file is opened in a newer version of Excel. Learn more: https://go.microsoft.com/fwlink/?linkid=870924 Comment: Diesel: RTG Crane $1.925M POLB community electric vehicle blueprint Electric: RTG Crane $2.5M POLB community electric vehicle blueprint Fuel Cell: RTG Crane $3.5M POLB community electric vehicle blueprint Diesel Hybrid: RTG Crane $2.15M AECOM zero emission CHE feasibility assessment Nov 2019 RTG Crane $2.4M Mi-Jack (2020) NZE: RTG Crane $1.82M Technology Assessment: Mobile Cargo Handling Equipment (CARB, 2015), cited in San Pedro Bay Ports (2017) Table 4 NZE NZE Battery Electric RTG Crane $1.8M Moffatt & Nichol, “Sustainable Freight Strategy Impact Study,” Technical memorandum prepared for PMSA. 2015. http://www.pmsaship.com/pdfs/PMSA%20Sustainable%20Freight%20Strategy%20Impact%20Study%20Tech%20Memo%208918%20Final.pdf
Note on E19045: [Threaded comment] Your version of Excel allows you to read this threaded comment; however, any edits to it will get removed if the file is opened in a newer version of Excel. Learn more: https://go.microsoft.com/fwlink/?linkid=870924 Comment: https://www.alibaba.com/showroom/straddle-carrier-price.html Diesel option and diesel electric hybrid https://www.kalmarglobal.com/4ad2ab/globalassets/equipment/straddle-carriers/straddle-carrier-datasheet-2.pdf
Note on E19046: [Threaded comment] Your version of Excel allows you to read this threaded comment; however, any edits to it will get removed if the file is opened in a newer version of Excel. Learn more: https://go.microsoft.com/fwlink/?linkid=870924 Comment: Costs depend on ton rating. ~50 ton rating ~ $500,000 https://cranenetwork.com/search/cranes/type:crawler-telescopic-boom-cranes/condition:new,excellent/year_min:2000/year_max:2020/fromleft/sale?sc=2
Note on E19047: [Threaded comment] Your version of Excel allows you to read this threaded comment; however, any edits to it will get removed if the file is opened in a newer version of Excel. Learn more: https://go.microsoft.com/fwlink/?linkid=870924 Comment: CAT D10 Price: Used prices start at around $350,000 for older models, ranging up to $900,000 and more for more recent models with all the bells and whistles. The base price of new machines starts at around $1 million. https://www.kompareit.com/business/constuction-equipment-bulldozers-large-cat-cost.html
Note on E19048: [Threaded comment] Your version of Excel allows you to read this threaded comment; however, any edits to it will get removed if the file is opened in a newer version of Excel. Learn more: https://go.microsoft.com/fwlink/?linkid=870924 Comment: Cat D4K2 New models start at around $120,000, but prices climb as you begin adding on features and attachments. Used pricing varies according to model year. Expect to pay around $60,000 for an older model, and upwards of $150,000 for a newer used model with lots of features and attachments. https://www.kompareit.com/business/constuction-equipment-bulldozers-small-cat-cost.html
Note on E19049: [Threaded comment] Your version of Excel allows you to read this threaded comment; however, any edits to it will get removed if the file is opened in a newer version of Excel. Learn more: https://go.microsoft.com/fwlink/?linkid=870924 Comment: Full size https://www.kompareit.com/business/constuction-equipment-excavators-compare-new-vs-used.html
Note on E19050: [Threaded comment] Your version of Excel allows you to read this threaded comment; however, any edits to it will get removed if the file is opened in a newer version of Excel. Learn more: https://go.microsoft.com/fwlink/?linkid=870924 Comment: Mini-excavator: https://www.machinerytrader.com/listings/construction-equipment/for-sale/list/category/1033/excavators-mini-up-to-12000-lbs/manufacturer/jcb/model/19c-1
Note on E19051: [Threaded comment] Your version of Excel allows you to read this threaded comment; however, any edits to it will get removed if the file is opened in a newer version of Excel. Learn more: https://go.microsoft.com/fwlink/?linkid=870924 Comment: Diesel: Kovaco H100FT $59,999 10,000 lbs capacity Gasoline: 3,000 lbs Cushion tire $20,750 https://www.conger.com/new-used-forklift-prices/#new-prices 3,000 lbs pneumatic tire $25,750 https://www.conger.com/new-used-forklift-prices/#new-prices Average: $23,250 10,000 lbs cushion tire $52,250 10,000 lbs pneumatic tire $51,000 https://www.conger.com/new-used-forklift-prices/#new-prices Average for 10,000 lbs: $51,625 Electric: 3,000 lbs $28,500 https://www.conger.com/new-used-forklift-prices/#new-prices 12,000 lbs Kovaco J120XN $72,000 8,000 lbs Kovaco J80XN $63,100 Average of 12,000 and 8,000 lbs prices: $67,550 All Kovaco information from Valerie Correll email Compare 10,000 lbs for diesel & gasoline while average 8,000 lbs and 12,000 lbs for electric (hopefully a middle ground estimate for 10,000 lifting capacity)
Note on E19052: [Threaded comment] Your version of Excel allows you to read this threaded comment; however, any edits to it will get removed if the file is opened in a newer version of Excel. Learn more: https://go.microsoft.com/fwlink/?linkid=870924 Comment: Diesel: Kovaco H100FT $59,999 10,000 lbs capacity Gasoline: 3,000 lbs Cushion tire $20,750 https://www.conger.com/new-used-forklift-prices/#new-prices 3,000 lbs pneumatic tire $25,750 https://www.conger.com/new-used-forklift-prices/#new-prices Average: $23,250 10,000 lbs cushion tire $52,250 10,000 lbs pneumatic tire $51,000 https://www.conger.com/new-used-forklift-prices/#new-prices Average for 10,000 lbs: $51,625 Electric: 3,000 lbs $28,500 https://www.conger.com/new-used-forklift-prices/#new-prices 12,000 lbs Kovaco J120XN $72,000 8,000 lbs Kovaco J80XN $63,100 Average of 12,000 and 8,000 lbs prices: $67,550 All Kovaco information from Valerie Correll email Compare 10,000 lbs for diesel & gasoline while average 8,000 lbs and 12,000 lbs for electric (hopefully a middle ground estimate for 10,000 lifting capacity)
Note on E19053: [Threaded comment] Your version of Excel allows you to read this threaded comment; however, any edits to it will get removed if the file is opened in a newer version of Excel. Learn more: https://go.microsoft.com/fwlink/?linkid=870924 Comment: https://www.liftstoday.com/listings/for-sale/reach-stacker-container-handlers/13065
Note on E19054: [Threaded comment] Your version of Excel allows you to read this threaded comment; however, any edits to it will get removed if the file is opened in a newer version of Excel. Learn more: https://go.microsoft.com/fwlink/?linkid=870924 Comment: https://www.liftstoday.com/listings/for-sale/container-handlers/13063
Note on E19055: [Threaded comment] Your version of Excel allows you to read this threaded comment; however, any edits to it will get removed if the file is opened in a newer version of Excel. Learn more: https://go.microsoft.com/fwlink/?linkid=870924 Comment: https://www.liftstoday.com/listings/for-sale/container-handlers/13063
Note on E19056: [Threaded comment] Your version of Excel allows you to read this threaded comment; however, any edits to it will get removed if the file is opened in a newer version of Excel. Learn more: https://go.microsoft.com/fwlink/?linkid=870924 Comment: Diesel: Hamm HD 90iVO $99,000 https://www.machineryzone.com/new/single-drum-compactor/40513554/hamm-hd-90ivo.html Dynapac CC6200 $92,000 https://www.machineryzone.com/new/single-drum-compactor/40934318/dynapac-cc6200.html Average diesel: $95,500 No electric prices found to compare
Note on E19057: [Threaded comment] Your version of Excel allows you to read this threaded comment; however, any edits to it will get removed if the file is opened in a newer version of Excel. Learn more: https://go.microsoft.com/fwlink/?linkid=870924 Comment: CAT 950 GC Medium Wheel Loader $219,100 https://shop.cat.com/en/primemacallister/560-3914 Not including the compact rubber tire loader which is ~$60,000
Note on E19059: [Threaded comment] Your version of Excel allows you to read this threaded comment; however, any edits to it will get removed if the file is opened in a newer version of Excel. Learn more: https://go.microsoft.com/fwlink/?linkid=870924 Comment: Diesel $125,000-140,000 Average = $132,500 Electric $199,950-339,000 Average = $269,475 Fuel Cell $490,000 Hydrogen Electric Hybrid $200,000 NZE $207,500 LNG $155,000 POLB preliminary cost estimates ensafe 2017, port of long beach Kilcarr (2016) Calculating costs and savings of electric trucks FleetOwner Building zero emission heavy-dugy hydrogen-electric trucks for the 21st century-VisionMotorCorp11-07-2011 CARB Mobile Cargo Handling Equipment Report
Note on E19060: [Threaded comment] Your version of Excel allows you to read this threaded comment; however, any edits to it will get removed if the file is opened in a newer version of Excel. Learn more: https://go.microsoft.com/fwlink/?linkid=870924 Comment: Diesel ~100 hp https://www.machinerytrader.com/listings/construction-equipment/for-sale/list/manufacturer/case/model/580sn https://www.kompareit.com/business/constuction-equipment-backhoes-compare-new-vs-used.html
Note on E19061: [Threaded comment] Your version of Excel allows you to read this threaded comment; however, any edits to it will get removed if the file is opened in a newer version of Excel. Learn more: https://go.microsoft.com/fwlink/?linkid=870924 Comment: Not many availablle Arctic CAT Diesel 700 Super Duty $10,900 https://lovesparkmotorsports.com/ATVs-Arctic-Cat-Diesel-700-Super-Duty-2015-Roscoe-IL-8f778695-aefd-49ee-872d-a3a1015fc220
Note on E19064: [Threaded comment] Your version of Excel allows you to read this threaded comment; however, any edits to it will get removed if the file is opened in a newer version of Excel. Learn more: https://go.microsoft.com/fwlink/?linkid=870924 Comment: most from this list which are similar in HP, speed, and fuel capacity ~20-25 hp All zero turn mowers Gasoline: John Deere Z930M $11,689 John Deere Z950M $12,219 https://www.deere.com/en/mowers/commercial-mowers/commercial-zero-turn-ztrak-mowers/ https://commercialmowerreviews.com/ best-diesel-zero-turn-mowers/ Diesel: Toro 7000 $16,699 Husler Super Z $16,499 Bad Boy Renegade $13,599 Average Diesel = $15,599 Electric: Mean Green RIVAL-52 1ea 22.0kWh BATTERY $23000 Emailed prices January 2021
Note on E19065: [Threaded comment] Your version of Excel allows you to read this threaded comment; however, any edits to it will get removed if the file is opened in a newer version of Excel. Learn more: https://go.microsoft.com/fwlink/?linkid=870924 Comment: adjusted using incremental cost and total cost of zero-turn
Note on E19066: [Threaded comment] Your version of Excel allows you to read this threaded comment; however, any edits to it will get removed if the file is opened in a newer version of Excel. Learn more: https://go.microsoft.com/fwlink/?linkid=870924 Comment: adjusted using incremental cost and total cost of zero-turn
Note on E19067: [Threaded comment] Your version of Excel allows you to read this threaded comment; however, any edits to it will get removed if the file is opened in a newer version of Excel. Learn more: https://go.microsoft.com/fwlink/?linkid=870924 Comment: Diesel: Club Car Carryall 1500 4x4 $15,357 20hp Club Car Carryall 1700 4x4 $17,367 20.1hp Average diesel: $16,362 No lower hp diesel to compare with gas and electric Gasoline: Carryall 500 Turf $9,986 Carryall 502 Turf $9,839 Carryall 550 Turf $10,559 Carryall 700 Turf $12,847 Average gasoline: $10,807 Electric Carryall 500 Turf $9,778 Carryall 502 Turf $9,634 Carryall 550 Turf $10,330 Carryall 700 Turf $12,536 Average electric $10,569 All Carrall information from email with JJ Spreitzer (turf brochure) Electric costs less in every case
Note on E19068: [Threaded comment] Your version of Excel allows you to read this threaded comment; however, any edits to it will get removed if the file is opened in a newer version of Excel. Learn more: https://go.microsoft.com/fwlink/?linkid=870924 Comment: Gasoline: John Deere X734 Signature Series Lawn Tractor $12,899 Diesel: John Deere X754 Signature Series Lawn Tractor $14,119 https://www.deere.com/en/mowers/lawn-tractors/x700-series/
Note on E19077: [Threaded comment] Your version of Excel allows you to read this threaded comment; however, any edits to it will get removed if the file is opened in a newer version of Excel. Learn more: https://go.microsoft.com/fwlink/?linkid=870924 Comment: https://www.dot.state.mn.us/maintenance/equipment/contracts/S(871)5%20ind_swp_scrb/2018/Nilfisk,%20Inc/Sweepers_Scrubbers_.pdf
Note on E19371: [Threaded comment] Your version of Excel allows you to read this threaded comment; however, any edits to it will get removed if the file is opened in a newer version of Excel. Learn more: https://go.microsoft.com/fwlink/?linkid=870924 Comment: Data from MOVES/NONROAD nrsroucetypeuse provided strange results, so used EPA, 2010 - Median Life, Annual Activity for Nonroad Engine Emissions Modeling report
Note on E19468: [Threaded comment] Your version of Excel allows you to read this threaded comment; however, any edits to it will get removed if the file is opened in a newer version of Excel. Learn more: https://go.microsoft.com/fwlink/?linkid=870924 Comment: Added battery types for vocation/equipment types that do not have data to make sure Inputs drop-down doesn't get a NULL value when they are selected (italicized)
Note on F55: [Threaded comment] Your version of Excel allows you to read this threaded comment; however, any edits to it will get removed if the file is opened in a newer version of Excel. Learn more: https://go.microsoft.com/fwlink/?linkid=870924 Comment: Based on MSRP Difference of MY2020 https://www.fueleconomy.gov/feg/hybridCompare.jsp average MSRP difference = ~$1,750
Note on F56: [Threaded comment] Your version of Excel allows you to read this threaded comment; however, any edits to it will get removed if the file is opened in a newer version of Excel. Learn more: https://go.microsoft.com/fwlink/?linkid=870924 Comment: Based on MSRP Difference of MY2020 https://www.fueleconomy.gov/feg/hybridCompare.jsp average MSRP difference = ~$1,750
Note on F57: [Threaded comment] Your version of Excel allows you to read this threaded comment; however, any edits to it will get removed if the file is opened in a newer version of Excel. Learn more: https://go.microsoft.com/fwlink/?linkid=870924 Comment: Based on MSRP Difference of MY2020 https://www.fueleconomy.gov/feg/hybridCompare.jsp average MSRP difference = ~$1,750
Note on F58: [Threaded comment] Your version of Excel allows you to read this threaded comment; however, any edits to it will get removed if the file is opened in a newer version of Excel. Learn more: https://go.microsoft.com/fwlink/?linkid=870924 Comment: Based on MSRP Difference of MY2020 https://www.fueleconomy.gov/feg/hybridCompare.jsp average MSRP difference = ~$1,750
Note on F59: [Threaded comment] Your version of Excel allows you to read this threaded comment; however, any edits to it will get removed if the file is opened in a newer version of Excel. Learn more: https://go.microsoft.com/fwlink/?linkid=870924 Comment: Based on MSRP Difference of MY2020 https://www.fueleconomy.gov/feg/hybridCompare.jsp average MSRP difference = ~$1,750
Note on F60: [Threaded comment] Your version of Excel allows you to read this threaded comment; however, any edits to it will get removed if the file is opened in a newer version of Excel. Learn more: https://go.microsoft.com/fwlink/?linkid=870924 Comment: Based on MSRP Difference of MY2020 https://www.fueleconomy.gov/feg/hybridCompare.jsp average MSRP difference = ~$1,750
Note on F65: [Threaded comment] Your version of Excel allows you to read this threaded comment; however, any edits to it will get removed if the file is opened in a newer version of Excel. Learn more: https://go.microsoft.com/fwlink/?linkid=870924 Comment: GREET 1 2021 - MY2020 -Passenger Car (Car) -Passenger Truck (LDT1) -Light Commercial Truck (LDT2)
Note on F1224: [Threaded comment] Your version of Excel allows you to read this threaded comment; however, any edits to it will get removed if the file is opened in a newer version of Excel. Learn more: https://go.microsoft.com/fwlink/?linkid=870924 Comment: Range assumes 6 mpg for diesel and 10% fuel economy penalty for "spark" natural gas engines. Compression-ignited natural gas engines have approximately the same fuel economy as diesel and account for 5% diesel mixture.
Note on F1332: [Threaded comment] Your version of Excel allows you to read this threaded comment; however, any edits to it will get removed if the file is opened in a newer version of Excel. Learn more: https://go.microsoft.com/fwlink/?linkid=870924 Comment: Formula based on Single and 5 Station costs in this table
Note on F1333: [Threaded comment] Your version of Excel allows you to read this threaded comment; however, any edits to it will get removed if the file is opened in a newer version of Excel. Learn more: https://go.microsoft.com/fwlink/?linkid=870924 Comment: Formula based on Single and 5 Station costs in this table
Note on F1334: [Threaded comment] Your version of Excel allows you to read this threaded comment; however, any edits to it will get removed if the file is opened in a newer version of Excel. Learn more: https://go.microsoft.com/fwlink/?linkid=870924 Comment: Formula based on Single and 5 Station costs in this table Fixed cost
Note on F1335: [Threaded comment] Your version of Excel allows you to read this threaded comment; however, any edits to it will get removed if the file is opened in a newer version of Excel. Learn more: https://go.microsoft.com/fwlink/?linkid=870924 Comment: Formula based on Single and 5 Station costs in this table Fixed cost
Note on F9175: [Threaded comment] Your version of Excel allows you to read this threaded comment; however, any edits to it will get removed if the file is opened in a newer version of Excel. Learn more: https://go.microsoft.com/fwlink/?linkid=870924 Comment: National Average Lifetime-Weighted Emission Factors
Note on F9319: [Threaded comment] Your version of Excel allows you to read this threaded comment; however, any edits to it will get removed if the file is opened in a newer version of Excel. Learn more: https://go.microsoft.com/fwlink/?linkid=870924 Comment: For light-duty AFVs, multipliers are relative gasoline vehicles except for B20/B100 and RD20/RD100, which are relative to diesel For heavy-duty AFVs, multipliers are relative diesel vehicles except for E85 and LPG, which are relative to gasoline
Note on F10520: [Threaded comment] Your version of Excel allows you to read this threaded comment; however, any edits to it will get removed if the file is opened in a newer version of Excel. Learn more: https://go.microsoft.com/fwlink/?linkid=870924 Comment: Using HEV as a placeholder for CS PHEV operation
Note on F10521: [Threaded comment] Your version of Excel allows you to read this threaded comment; however, any edits to it will get removed if the file is opened in a newer version of Excel. Learn more: https://go.microsoft.com/fwlink/?linkid=870924 Comment: Using HEV as a placeholder for CS PHEV operation
Note on F10522: [Threaded comment] Your version of Excel allows you to read this threaded comment; however, any edits to it will get removed if the file is opened in a newer version of Excel. Learn more: https://go.microsoft.com/fwlink/?linkid=870924 Comment: Using HEV as a placeholder for CS PHEV operation
Note on F10523: [Threaded comment] Your version of Excel allows you to read this threaded comment; however, any edits to it will get removed if the file is opened in a newer version of Excel. Learn more: https://go.microsoft.com/fwlink/?linkid=870924 Comment: Using HEV as a placeholder for CS PHEV operation
Note on F10524: [Threaded comment] Your version of Excel allows you to read this threaded comment; however, any edits to it will get removed if the file is opened in a newer version of Excel. Learn more: https://go.microsoft.com/fwlink/?linkid=870924 Comment: Using HEV as a placeholder for CS PHEV operation
Note on F10525: [Threaded comment] Your version of Excel allows you to read this threaded comment; however, any edits to it will get removed if the file is opened in a newer version of Excel. Learn more: https://go.microsoft.com/fwlink/?linkid=870924 Comment: Using HEV as a placeholder for CS PHEV operation
Note on F10526: [Threaded comment] Your version of Excel allows you to read this threaded comment; however, any edits to it will get removed if the file is opened in a newer version of Excel. Learn more: https://go.microsoft.com/fwlink/?linkid=870924 Comment: Using HEV as a placeholder for CS PHEV operation
Note on F10527: [Threaded comment] Your version of Excel allows you to read this threaded comment; however, any edits to it will get removed if the file is opened in a newer version of Excel. Learn more: https://go.microsoft.com/fwlink/?linkid=870924 Comment: Using HEV as a placeholder for CS PHEV operation
Note on F10528: [Threaded comment] Your version of Excel allows you to read this threaded comment; however, any edits to it will get removed if the file is opened in a newer version of Excel. Learn more: https://go.microsoft.com/fwlink/?linkid=870924 Comment: Using HEV as a placeholder for CS PHEV operation
Note on F10529: [Threaded comment] Your version of Excel allows you to read this threaded comment; however, any edits to it will get removed if the file is opened in a newer version of Excel. Learn more: https://go.microsoft.com/fwlink/?linkid=870924 Comment: Using HEV as a placeholder for CS PHEV operation
Note on F10530: [Threaded comment] Your version of Excel allows you to read this threaded comment; however, any edits to it will get removed if the file is opened in a newer version of Excel. Learn more: https://go.microsoft.com/fwlink/?linkid=870924 Comment: Using HEV as a placeholder for CS PHEV operation
Note on F10531: [Threaded comment] Your version of Excel allows you to read this threaded comment; however, any edits to it will get removed if the file is opened in a newer version of Excel. Learn more: https://go.microsoft.com/fwlink/?linkid=870924 Comment: Using HEV as a placeholder for CS PHEV operation
Note on F10532: [Threaded comment] Your version of Excel allows you to read this threaded comment; however, any edits to it will get removed if the file is opened in a newer version of Excel. Learn more: https://go.microsoft.com/fwlink/?linkid=870924 Comment: Using HEV as a placeholder for CS PHEV operation
Note on F10533: [Threaded comment] Your version of Excel allows you to read this threaded comment; however, any edits to it will get removed if the file is opened in a newer version of Excel. Learn more: https://go.microsoft.com/fwlink/?linkid=870924 Comment: Using HEV as a placeholder for CS PHEV operation
Note on F10534: [Threaded comment] Your version of Excel allows you to read this threaded comment; however, any edits to it will get removed if the file is opened in a newer version of Excel. Learn more: https://go.microsoft.com/fwlink/?linkid=870924 Comment: Using HEV as a placeholder for CS PHEV operation
Note on F10535: [Threaded comment] Your version of Excel allows you to read this threaded comment; however, any edits to it will get removed if the file is opened in a newer version of Excel. Learn more: https://go.microsoft.com/fwlink/?linkid=870924 Comment: Using HEV as a placeholder for CS PHEV operation
Note on F10536: [Threaded comment] Your version of Excel allows you to read this threaded comment; however, any edits to it will get removed if the file is opened in a newer version of Excel. Learn more: https://go.microsoft.com/fwlink/?linkid=870924 Comment: Using HEV as a placeholder for CS PHEV operation
Note on F10537: [Threaded comment] Your version of Excel allows you to read this threaded comment; however, any edits to it will get removed if the file is opened in a newer version of Excel. Learn more: https://go.microsoft.com/fwlink/?linkid=870924 Comment: Using HEV as a placeholder for CS PHEV operation
Note on F10538: [Threaded comment] Your version of Excel allows you to read this threaded comment; however, any edits to it will get removed if the file is opened in a newer version of Excel. Learn more: https://go.microsoft.com/fwlink/?linkid=870924 Comment: Using HEV as a placeholder for CS PHEV operation
Note on F10539: [Threaded comment] Your version of Excel allows you to read this threaded comment; however, any edits to it will get removed if the file is opened in a newer version of Excel. Learn more: https://go.microsoft.com/fwlink/?linkid=870924 Comment: Using HEV as a placeholder for CS PHEV operation
Note on F10540: [Threaded comment] Your version of Excel allows you to read this threaded comment; however, any edits to it will get removed if the file is opened in a newer version of Excel. Learn more: https://go.microsoft.com/fwlink/?linkid=870924 Comment: Using HEV as a placeholder for CS PHEV operation
Note on F10541: [Threaded comment] Your version of Excel allows you to read this threaded comment; however, any edits to it will get removed if the file is opened in a newer version of Excel. Learn more: https://go.microsoft.com/fwlink/?linkid=870924 Comment: Using HEV as a placeholder for CS PHEV operation
Note on F10542: [Threaded comment] Your version of Excel allows you to read this threaded comment; however, any edits to it will get removed if the file is opened in a newer version of Excel. Learn more: https://go.microsoft.com/fwlink/?linkid=870924 Comment: Using HEV as a placeholder for CS PHEV operation
Note on F10543: [Threaded comment] Your version of Excel allows you to read this threaded comment; however, any edits to it will get removed if the file is opened in a newer version of Excel. Learn more: https://go.microsoft.com/fwlink/?linkid=870924 Comment: Using HEV as a placeholder for CS PHEV operation
Note on F10544: [Threaded comment] Your version of Excel allows you to read this threaded comment; however, any edits to it will get removed if the file is opened in a newer version of Excel. Learn more: https://go.microsoft.com/fwlink/?linkid=870924 Comment: Using HEV as a placeholder for CS PHEV operation
Note on F10545: [Threaded comment] Your version of Excel allows you to read this threaded comment; however, any edits to it will get removed if the file is opened in a newer version of Excel. Learn more: https://go.microsoft.com/fwlink/?linkid=870924 Comment: Using HEV as a placeholder for CS PHEV operation
Note on F10546: [Threaded comment] Your version of Excel allows you to read this threaded comment; however, any edits to it will get removed if the file is opened in a newer version of Excel. Learn more: https://go.microsoft.com/fwlink/?linkid=870924 Comment: Using HEV as a placeholder for CS PHEV operation
Note on F10547: [Threaded comment] Your version of Excel allows you to read this threaded comment; however, any edits to it will get removed if the file is opened in a newer version of Excel. Learn more: https://go.microsoft.com/fwlink/?linkid=870924 Comment: Using HEV as a placeholder for CS PHEV operation
Note on F10548: [Threaded comment] Your version of Excel allows you to read this threaded comment; however, any edits to it will get removed if the file is opened in a newer version of Excel. Learn more: https://go.microsoft.com/fwlink/?linkid=870924 Comment: Using HEV as a placeholder for CS PHEV operation
Note on F10549: [Threaded comment] Your version of Excel allows you to read this threaded comment; however, any edits to it will get removed if the file is opened in a newer version of Excel. Learn more: https://go.microsoft.com/fwlink/?linkid=870924 Comment: Using HEV as a placeholder for CS PHEV operation
Note on F10550: [Threaded comment] Your version of Excel allows you to read this threaded comment; however, any edits to it will get removed if the file is opened in a newer version of Excel. Learn more: https://go.microsoft.com/fwlink/?linkid=870924 Comment: Using HEV as a placeholder for CS PHEV operation
Note on F10551: [Threaded comment] Your version of Excel allows you to read this threaded comment; however, any edits to it will get removed if the file is opened in a newer version of Excel. Learn more: https://go.microsoft.com/fwlink/?linkid=870924 Comment: Using HEV as a placeholder for CS PHEV operation
Note on F10552: [Threaded comment] Your version of Excel allows you to read this threaded comment; however, any edits to it will get removed if the file is opened in a newer version of Excel. Learn more: https://go.microsoft.com/fwlink/?linkid=870924 Comment: Using HEV as a placeholder for CS PHEV operation
Note on F10553: [Threaded comment] Your version of Excel allows you to read this threaded comment; however, any edits to it will get removed if the file is opened in a newer version of Excel. Learn more: https://go.microsoft.com/fwlink/?linkid=870924 Comment: Using HEV as a placeholder for CS PHEV operation
Note on F10554: [Threaded comment] Your version of Excel allows you to read this threaded comment; however, any edits to it will get removed if the file is opened in a newer version of Excel. Learn more: https://go.microsoft.com/fwlink/?linkid=870924 Comment: Using HEV as a placeholder for CS PHEV operation
Note on F10555: [Threaded comment] Your version of Excel allows you to read this threaded comment; however, any edits to it will get removed if the file is opened in a newer version of Excel. Learn more: https://go.microsoft.com/fwlink/?linkid=870924 Comment: Using HEV as a placeholder for CS PHEV operation
Note on F10556: [Threaded comment] Your version of Excel allows you to read this threaded comment; however, any edits to it will get removed if the file is opened in a newer version of Excel. Learn more: https://go.microsoft.com/fwlink/?linkid=870924 Comment: Using HEV as a placeholder for CS PHEV operation
Note on F10557: [Threaded comment] Your version of Excel allows you to read this threaded comment; however, any edits to it will get removed if the file is opened in a newer version of Excel. Learn more: https://go.microsoft.com/fwlink/?linkid=870924 Comment: Using HEV as a placeholder for CS PHEV operation
Note on F10558: [Threaded comment] Your version of Excel allows you to read this threaded comment; however, any edits to it will get removed if the file is opened in a newer version of Excel. Learn more: https://go.microsoft.com/fwlink/?linkid=870924 Comment: Using HEV as a placeholder for CS PHEV operation
Note on F10559: [Threaded comment] Your version of Excel allows you to read this threaded comment; however, any edits to it will get removed if the file is opened in a newer version of Excel. Learn more: https://go.microsoft.com/fwlink/?linkid=870924 Comment: Using HEV as a placeholder for CS PHEV operation
Note on F10560: [Threaded comment] Your version of Excel allows you to read this threaded comment; however, any edits to it will get removed if the file is opened in a newer version of Excel. Learn more: https://go.microsoft.com/fwlink/?linkid=870924 Comment: Using HEV as a placeholder for CS PHEV operation
Note on F10561: [Threaded comment] Your version of Excel allows you to read this threaded comment; however, any edits to it will get removed if the file is opened in a newer version of Excel. Learn more: https://go.microsoft.com/fwlink/?linkid=870924 Comment: Using HEV as a placeholder for CS PHEV operation
Note on F10562: [Threaded comment] Your version of Excel allows you to read this threaded comment; however, any edits to it will get removed if the file is opened in a newer version of Excel. Learn more: https://go.microsoft.com/fwlink/?linkid=870924 Comment: Using HEV as a placeholder for CS PHEV operation
Note on F10563: [Threaded comment] Your version of Excel allows you to read this threaded comment; however, any edits to it will get removed if the file is opened in a newer version of Excel. Learn more: https://go.microsoft.com/fwlink/?linkid=870924 Comment: Using HEV as a placeholder for CS PHEV operation
Note on F10564: [Threaded comment] Your version of Excel allows you to read this threaded comment; however, any edits to it will get removed if the file is opened in a newer version of Excel. Learn more: https://go.microsoft.com/fwlink/?linkid=870924 Comment: Using HEV as a placeholder for CS PHEV operation
Note on F10565: [Threaded comment] Your version of Excel allows you to read this threaded comment; however, any edits to it will get removed if the file is opened in a newer version of Excel. Learn more: https://go.microsoft.com/fwlink/?linkid=870924 Comment: Using HEV as a placeholder for CS PHEV operation
Note on F10566: [Threaded comment] Your version of Excel allows you to read this threaded comment; however, any edits to it will get removed if the file is opened in a newer version of Excel. Learn more: https://go.microsoft.com/fwlink/?linkid=870924 Comment: Using HEV as a placeholder for CS PHEV operation
Note on F10567: [Threaded comment] Your version of Excel allows you to read this threaded comment; however, any edits to it will get removed if the file is opened in a newer version of Excel. Learn more: https://go.microsoft.com/fwlink/?linkid=870924 Comment: Using HEV as a placeholder for CS PHEV operation
Note on F10568: [Threaded comment] Your version of Excel allows you to read this threaded comment; however, any edits to it will get removed if the file is opened in a newer version of Excel. Learn more: https://go.microsoft.com/fwlink/?linkid=870924 Comment: Using HEV as a placeholder for CS PHEV operation
Note on F10569: [Threaded comment] Your version of Excel allows you to read this threaded comment; however, any edits to it will get removed if the file is opened in a newer version of Excel. Learn more: https://go.microsoft.com/fwlink/?linkid=870924 Comment: Using HEV as a placeholder for CS PHEV operation
Note on F10570: [Threaded comment] Your version of Excel allows you to read this threaded comment; however, any edits to it will get removed if the file is opened in a newer version of Excel. Learn more: https://go.microsoft.com/fwlink/?linkid=870924 Comment: Using HEV as a placeholder for CS PHEV operation
Note on F10571: [Threaded comment] Your version of Excel allows you to read this threaded comment; however, any edits to it will get removed if the file is opened in a newer version of Excel. Learn more: https://go.microsoft.com/fwlink/?linkid=870924 Comment: Using HEV as a placeholder for CS PHEV operation
Note on F10572: [Threaded comment] Your version of Excel allows you to read this threaded comment; however, any edits to it will get removed if the file is opened in a newer version of Excel. Learn more: https://go.microsoft.com/fwlink/?linkid=870924 Comment: Using HEV as a placeholder for CS PHEV operation
Note on F10573: [Threaded comment] Your version of Excel allows you to read this threaded comment; however, any edits to it will get removed if the file is opened in a newer version of Excel. Learn more: https://go.microsoft.com/fwlink/?linkid=870924 Comment: Using HEV as a placeholder for CS PHEV operation
Note on F10574: [Threaded comment] Your version of Excel allows you to read this threaded comment; however, any edits to it will get removed if the file is opened in a newer version of Excel. Learn more: https://go.microsoft.com/fwlink/?linkid=870924 Comment: Using HEV as a placeholder for CS PHEV operation
Note on F10575: [Threaded comment] Your version of Excel allows you to read this threaded comment; however, any edits to it will get removed if the file is opened in a newer version of Excel. Learn more: https://go.microsoft.com/fwlink/?linkid=870924 Comment: Using HEV as a placeholder for CS PHEV operation
Note on F10576: [Threaded comment] Your version of Excel allows you to read this threaded comment; however, any edits to it will get removed if the file is opened in a newer version of Excel. Learn more: https://go.microsoft.com/fwlink/?linkid=870924 Comment: Using HEV as a placeholder for CS PHEV operation
Note on F10577: [Threaded comment] Your version of Excel allows you to read this threaded comment; however, any edits to it will get removed if the file is opened in a newer version of Excel. Learn more: https://go.microsoft.com/fwlink/?linkid=870924 Comment: Using HEV as a placeholder for CS PHEV operation
Note on F10578: [Threaded comment] Your version of Excel allows you to read this threaded comment; however, any edits to it will get removed if the file is opened in a newer version of Excel. Learn more: https://go.microsoft.com/fwlink/?linkid=870924 Comment: Using HEV as a placeholder for CS PHEV operation
Note on F10579: [Threaded comment] Your version of Excel allows you to read this threaded comment; however, any edits to it will get removed if the file is opened in a newer version of Excel. Learn more: https://go.microsoft.com/fwlink/?linkid=870924 Comment: Using HEV as a placeholder for CS PHEV operation
Note on F10580: [Threaded comment] Your version of Excel allows you to read this threaded comment; however, any edits to it will get removed if the file is opened in a newer version of Excel. Learn more: https://go.microsoft.com/fwlink/?linkid=870924 Comment: Using HEV as a placeholder for CS PHEV operation
Note on F10581: [Threaded comment] Your version of Excel allows you to read this threaded comment; however, any edits to it will get removed if the file is opened in a newer version of Excel. Learn more: https://go.microsoft.com/fwlink/?linkid=870924 Comment: Using HEV as a placeholder for CS PHEV operation
Note on F10582: [Threaded comment] Your version of Excel allows you to read this threaded comment; however, any edits to it will get removed if the file is opened in a newer version of Excel. Learn more: https://go.microsoft.com/fwlink/?linkid=870924 Comment: Using HEV as a placeholder for CS PHEV operation
Note on F10583: [Threaded comment] Your version of Excel allows you to read this threaded comment; however, any edits to it will get removed if the file is opened in a newer version of Excel. Learn more: https://go.microsoft.com/fwlink/?linkid=870924 Comment: Using HEV as a placeholder for CS PHEV operation
Note on F10584: [Threaded comment] Your version of Excel allows you to read this threaded comment; however, any edits to it will get removed if the file is opened in a newer version of Excel. Learn more: https://go.microsoft.com/fwlink/?linkid=870924 Comment: Using HEV as a placeholder for CS PHEV operation
Note on F10585: [Threaded comment] Your version of Excel allows you to read this threaded comment; however, any edits to it will get removed if the file is opened in a newer version of Excel. Learn more: https://go.microsoft.com/fwlink/?linkid=870924 Comment: Using HEV as a placeholder for CS PHEV operation
Note on F10586: [Threaded comment] Your version of Excel allows you to read this threaded comment; however, any edits to it will get removed if the file is opened in a newer version of Excel. Learn more: https://go.microsoft.com/fwlink/?linkid=870924 Comment: Using HEV as a placeholder for CS PHEV operation
Note on F10587: [Threaded comment] Your version of Excel allows you to read this threaded comment; however, any edits to it will get removed if the file is opened in a newer version of Excel. Learn more: https://go.microsoft.com/fwlink/?linkid=870924 Comment: Using HEV as a placeholder for CS PHEV operation
Note on F10588: [Threaded comment] Your version of Excel allows you to read this threaded comment; however, any edits to it will get removed if the file is opened in a newer version of Excel. Learn more: https://go.microsoft.com/fwlink/?linkid=870924 Comment: Using HEV as a placeholder for CS PHEV operation
Note on F10589: [Threaded comment] Your version of Excel allows you to read this threaded comment; however, any edits to it will get removed if the file is opened in a newer version of Excel. Learn more: https://go.microsoft.com/fwlink/?linkid=870924 Comment: Using HEV as a placeholder for CS PHEV operation
Note on F10590: [Threaded comment] Your version of Excel allows you to read this threaded comment; however, any edits to it will get removed if the file is opened in a newer version of Excel. Learn more: https://go.microsoft.com/fwlink/?linkid=870924 Comment: Using HEV as a placeholder for CS PHEV operation
Note on F10591: [Threaded comment] Your version of Excel allows you to read this threaded comment; however, any edits to it will get removed if the file is opened in a newer version of Excel. Learn more: https://go.microsoft.com/fwlink/?linkid=870924 Comment: Using HEV as a placeholder for CS PHEV operation
Note on F10592: [Threaded comment] Your version of Excel allows you to read this threaded comment; however, any edits to it will get removed if the file is opened in a newer version of Excel. Learn more: https://go.microsoft.com/fwlink/?linkid=870924 Comment: Using HEV as a placeholder for CS PHEV operation
Note on F10593: [Threaded comment] Your version of Excel allows you to read this threaded comment; however, any edits to it will get removed if the file is opened in a newer version of Excel. Learn more: https://go.microsoft.com/fwlink/?linkid=870924 Comment: Using HEV as a placeholder for CS PHEV operation
Note on F10594: [Threaded comment] Your version of Excel allows you to read this threaded comment; however, any edits to it will get removed if the file is opened in a newer version of Excel. Learn more: https://go.microsoft.com/fwlink/?linkid=870924 Comment: Using HEV as a placeholder for CS PHEV operation
Note on F10595: [Threaded comment] Your version of Excel allows you to read this threaded comment; however, any edits to it will get removed if the file is opened in a newer version of Excel. Learn more: https://go.microsoft.com/fwlink/?linkid=870924 Comment: Using HEV as a placeholder for CS PHEV operation
Note on F10596: [Threaded comment] Your version of Excel allows you to read this threaded comment; however, any edits to it will get removed if the file is opened in a newer version of Excel. Learn more: https://go.microsoft.com/fwlink/?linkid=870924 Comment: Using HEV as a placeholder for CS PHEV operation
Note on F10597: [Threaded comment] Your version of Excel allows you to read this threaded comment; however, any edits to it will get removed if the file is opened in a newer version of Excel. Learn more: https://go.microsoft.com/fwlink/?linkid=870924 Comment: Using HEV as a placeholder for CS PHEV operation
Note on F10598: [Threaded comment] Your version of Excel allows you to read this threaded comment; however, any edits to it will get removed if the file is opened in a newer version of Excel. Learn more: https://go.microsoft.com/fwlink/?linkid=870924 Comment: Using HEV as a placeholder for CS PHEV operation
Note on F10599: [Threaded comment] Your version of Excel allows you to read this threaded comment; however, any edits to it will get removed if the file is opened in a newer version of Excel. Learn more: https://go.microsoft.com/fwlink/?linkid=870924 Comment: Using HEV as a placeholder for CS PHEV operation
Note on F10600: [Threaded comment] Your version of Excel allows you to read this threaded comment; however, any edits to it will get removed if the file is opened in a newer version of Excel. Learn more: https://go.microsoft.com/fwlink/?linkid=870924 Comment: Using HEV as a placeholder for CS EREV operation
Note on F10601: [Threaded comment] Your version of Excel allows you to read this threaded comment; however, any edits to it will get removed if the file is opened in a newer version of Excel. Learn more: https://go.microsoft.com/fwlink/?linkid=870924 Comment: Using HEV as a placeholder for CS EREV operation
Note on F10602: [Threaded comment] Your version of Excel allows you to read this threaded comment; however, any edits to it will get removed if the file is opened in a newer version of Excel. Learn more: https://go.microsoft.com/fwlink/?linkid=870924 Comment: Using HEV as a placeholder for CS EREV operation
Note on F10603: [Threaded comment] Your version of Excel allows you to read this threaded comment; however, any edits to it will get removed if the file is opened in a newer version of Excel. Learn more: https://go.microsoft.com/fwlink/?linkid=870924 Comment: Using HEV as a placeholder for CS EREV operation
Note on F10604: [Threaded comment] Your version of Excel allows you to read this threaded comment; however, any edits to it will get removed if the file is opened in a newer version of Excel. Learn more: https://go.microsoft.com/fwlink/?linkid=870924 Comment: Using HEV as a placeholder for CS EREV operation
Note on F10605: [Threaded comment] Your version of Excel allows you to read this threaded comment; however, any edits to it will get removed if the file is opened in a newer version of Excel. Learn more: https://go.microsoft.com/fwlink/?linkid=870924 Comment: Using HEV as a placeholder for CS EREV operation
Note on F10606: [Threaded comment] Your version of Excel allows you to read this threaded comment; however, any edits to it will get removed if the file is opened in a newer version of Excel. Learn more: https://go.microsoft.com/fwlink/?linkid=870924 Comment: Using HEV as a placeholder for CS EREV operation
Note on F10607: [Threaded comment] Your version of Excel allows you to read this threaded comment; however, any edits to it will get removed if the file is opened in a newer version of Excel. Learn more: https://go.microsoft.com/fwlink/?linkid=870924 Comment: Using HEV as a placeholder for CS EREV operation
Note on F10608: [Threaded comment] Your version of Excel allows you to read this threaded comment; however, any edits to it will get removed if the file is opened in a newer version of Excel. Learn more: https://go.microsoft.com/fwlink/?linkid=870924 Comment: Using HEV as a placeholder for CS EREV operation
Note on F10609: [Threaded comment] Your version of Excel allows you to read this threaded comment; however, any edits to it will get removed if the file is opened in a newer version of Excel. Learn more: https://go.microsoft.com/fwlink/?linkid=870924 Comment: Using HEV as a placeholder for CS EREV operation
Note on F10610: [Threaded comment] Your version of Excel allows you to read this threaded comment; however, any edits to it will get removed if the file is opened in a newer version of Excel. Learn more: https://go.microsoft.com/fwlink/?linkid=870924 Comment: Using HEV as a placeholder for CS EREV operation
Note on F10611: [Threaded comment] Your version of Excel allows you to read this threaded comment; however, any edits to it will get removed if the file is opened in a newer version of Excel. Learn more: https://go.microsoft.com/fwlink/?linkid=870924 Comment: Using HEV as a placeholder for CS EREV operation
Note on F10612: [Threaded comment] Your version of Excel allows you to read this threaded comment; however, any edits to it will get removed if the file is opened in a newer version of Excel. Learn more: https://go.microsoft.com/fwlink/?linkid=870924 Comment: Using HEV as a placeholder for CS EREV operation
Note on F10613: [Threaded comment] Your version of Excel allows you to read this threaded comment; however, any edits to it will get removed if the file is opened in a newer version of Excel. Learn more: https://go.microsoft.com/fwlink/?linkid=870924 Comment: Using HEV as a placeholder for CS EREV operation
Note on F10614: [Threaded comment] Your version of Excel allows you to read this threaded comment; however, any edits to it will get removed if the file is opened in a newer version of Excel. Learn more: https://go.microsoft.com/fwlink/?linkid=870924 Comment: Using HEV as a placeholder for CS EREV operation
Note on F10615: [Threaded comment] Your version of Excel allows you to read this threaded comment; however, any edits to it will get removed if the file is opened in a newer version of Excel. Learn more: https://go.microsoft.com/fwlink/?linkid=870924 Comment: Using HEV as a placeholder for CS EREV operation
Note on F10616: [Threaded comment] Your version of Excel allows you to read this threaded comment; however, any edits to it will get removed if the file is opened in a newer version of Excel. Learn more: https://go.microsoft.com/fwlink/?linkid=870924 Comment: Using HEV as a placeholder for CS EREV operation
Note on F10617: [Threaded comment] Your version of Excel allows you to read this threaded comment; however, any edits to it will get removed if the file is opened in a newer version of Excel. Learn more: https://go.microsoft.com/fwlink/?linkid=870924 Comment: Using HEV as a placeholder for CS EREV operation
Note on F10618: [Threaded comment] Your version of Excel allows you to read this threaded comment; however, any edits to it will get removed if the file is opened in a newer version of Excel. Learn more: https://go.microsoft.com/fwlink/?linkid=870924 Comment: Using HEV as a placeholder for CS EREV operation
Note on F10619: [Threaded comment] Your version of Excel allows you to read this threaded comment; however, any edits to it will get removed if the file is opened in a newer version of Excel. Learn more: https://go.microsoft.com/fwlink/?linkid=870924 Comment: Using HEV as a placeholder for CS EREV operation
Note on F10620: [Threaded comment] Your version of Excel allows you to read this threaded comment; however, any edits to it will get removed if the file is opened in a newer version of Excel. Learn more: https://go.microsoft.com/fwlink/?linkid=870924 Comment: Using HEV as a placeholder for CS EREV operation
Note on F10621: [Threaded comment] Your version of Excel allows you to read this threaded comment; however, any edits to it will get removed if the file is opened in a newer version of Excel. Learn more: https://go.microsoft.com/fwlink/?linkid=870924 Comment: Using HEV as a placeholder for CS EREV operation
Note on F10622: [Threaded comment] Your version of Excel allows you to read this threaded comment; however, any edits to it will get removed if the file is opened in a newer version of Excel. Learn more: https://go.microsoft.com/fwlink/?linkid=870924 Comment: Using HEV as a placeholder for CS EREV operation
Note on F10623: [Threaded comment] Your version of Excel allows you to read this threaded comment; however, any edits to it will get removed if the file is opened in a newer version of Excel. Learn more: https://go.microsoft.com/fwlink/?linkid=870924 Comment: Using HEV as a placeholder for CS EREV operation
Note on F10624: [Threaded comment] Your version of Excel allows you to read this threaded comment; however, any edits to it will get removed if the file is opened in a newer version of Excel. Learn more: https://go.microsoft.com/fwlink/?linkid=870924 Comment: Using HEV as a placeholder for CS EREV operation
Note on F10625: [Threaded comment] Your version of Excel allows you to read this threaded comment; however, any edits to it will get removed if the file is opened in a newer version of Excel. Learn more: https://go.microsoft.com/fwlink/?linkid=870924 Comment: Using HEV as a placeholder for CS EREV operation
Note on F10626: [Threaded comment] Your version of Excel allows you to read this threaded comment; however, any edits to it will get removed if the file is opened in a newer version of Excel. Learn more: https://go.microsoft.com/fwlink/?linkid=870924 Comment: Using HEV as a placeholder for CS EREV operation
Note on F10627: [Threaded comment] Your version of Excel allows you to read this threaded comment; however, any edits to it will get removed if the file is opened in a newer version of Excel. Learn more: https://go.microsoft.com/fwlink/?linkid=870924 Comment: Using HEV as a placeholder for CS EREV operation
Note on F10628: [Threaded comment] Your version of Excel allows you to read this threaded comment; however, any edits to it will get removed if the file is opened in a newer version of Excel. Learn more: https://go.microsoft.com/fwlink/?linkid=870924 Comment: Using HEV as a placeholder for CS EREV operation
Note on F10629: [Threaded comment] Your version of Excel allows you to read this threaded comment; however, any edits to it will get removed if the file is opened in a newer version of Excel. Learn more: https://go.microsoft.com/fwlink/?linkid=870924 Comment: Using HEV as a placeholder for CS EREV operation
Note on F10630: [Threaded comment] Your version of Excel allows you to read this threaded comment; however, any edits to it will get removed if the file is opened in a newer version of Excel. Learn more: https://go.microsoft.com/fwlink/?linkid=870924 Comment: Using HEV as a placeholder for CS EREV operation
Note on F10631: [Threaded comment] Your version of Excel allows you to read this threaded comment; however, any edits to it will get removed if the file is opened in a newer version of Excel. Learn more: https://go.microsoft.com/fwlink/?linkid=870924 Comment: Using HEV as a placeholder for CS EREV operation
Note on F10632: [Threaded comment] Your version of Excel allows you to read this threaded comment; however, any edits to it will get removed if the file is opened in a newer version of Excel. Learn more: https://go.microsoft.com/fwlink/?linkid=870924 Comment: Using HEV as a placeholder for CS EREV operation
Note on F10633: [Threaded comment] Your version of Excel allows you to read this threaded comment; however, any edits to it will get removed if the file is opened in a newer version of Excel. Learn more: https://go.microsoft.com/fwlink/?linkid=870924 Comment: Using HEV as a placeholder for CS EREV operation
Note on F10634: [Threaded comment] Your version of Excel allows you to read this threaded comment; however, any edits to it will get removed if the file is opened in a newer version of Excel. Learn more: https://go.microsoft.com/fwlink/?linkid=870924 Comment: Using HEV as a placeholder for CS EREV operation
Note on F10635: [Threaded comment] Your version of Excel allows you to read this threaded comment; however, any edits to it will get removed if the file is opened in a newer version of Excel. Learn more: https://go.microsoft.com/fwlink/?linkid=870924 Comment: Using HEV as a placeholder for CS EREV operation
Note on F10636: [Threaded comment] Your version of Excel allows you to read this threaded comment; however, any edits to it will get removed if the file is opened in a newer version of Excel. Learn more: https://go.microsoft.com/fwlink/?linkid=870924 Comment: Using HEV as a placeholder for CS EREV operation
Note on F10637: [Threaded comment] Your version of Excel allows you to read this threaded comment; however, any edits to it will get removed if the file is opened in a newer version of Excel. Learn more: https://go.microsoft.com/fwlink/?linkid=870924 Comment: Using HEV as a placeholder for CS EREV operation
Note on F10638: [Threaded comment] Your version of Excel allows you to read this threaded comment; however, any edits to it will get removed if the file is opened in a newer version of Excel. Learn more: https://go.microsoft.com/fwlink/?linkid=870924 Comment: Using HEV as a placeholder for CS EREV operation
Note on F10639: [Threaded comment] Your version of Excel allows you to read this threaded comment; however, any edits to it will get removed if the file is opened in a newer version of Excel. Learn more: https://go.microsoft.com/fwlink/?linkid=870924 Comment: Using HEV as a placeholder for CS EREV operation
Note on F10640: [Threaded comment] Your version of Excel allows you to read this threaded comment; however, any edits to it will get removed if the file is opened in a newer version of Excel. Learn more: https://go.microsoft.com/fwlink/?linkid=870924 Comment: Using HEV as a placeholder for CS EREV operation
Note on F10641: [Threaded comment] Your version of Excel allows you to read this threaded comment; however, any edits to it will get removed if the file is opened in a newer version of Excel. Learn more: https://go.microsoft.com/fwlink/?linkid=870924 Comment: Using HEV as a placeholder for CS EREV operation
Note on F10642: [Threaded comment] Your version of Excel allows you to read this threaded comment; however, any edits to it will get removed if the file is opened in a newer version of Excel. Learn more: https://go.microsoft.com/fwlink/?linkid=870924 Comment: Using HEV as a placeholder for CS EREV operation
Note on F10643: [Threaded comment] Your version of Excel allows you to read this threaded comment; however, any edits to it will get removed if the file is opened in a newer version of Excel. Learn more: https://go.microsoft.com/fwlink/?linkid=870924 Comment: Using HEV as a placeholder for CS EREV operation
Note on F10644: [Threaded comment] Your version of Excel allows you to read this threaded comment; however, any edits to it will get removed if the file is opened in a newer version of Excel. Learn more: https://go.microsoft.com/fwlink/?linkid=870924 Comment: Using HEV as a placeholder for CS EREV operation
Note on F10645: [Threaded comment] Your version of Excel allows you to read this threaded comment; however, any edits to it will get removed if the file is opened in a newer version of Excel. Learn more: https://go.microsoft.com/fwlink/?linkid=870924 Comment: Using HEV as a placeholder for CS EREV operation
Note on F10646: [Threaded comment] Your version of Excel allows you to read this threaded comment; however, any edits to it will get removed if the file is opened in a newer version of Excel. Learn more: https://go.microsoft.com/fwlink/?linkid=870924 Comment: Using HEV as a placeholder for CS EREV operation
Note on F10647: [Threaded comment] Your version of Excel allows you to read this threaded comment; however, any edits to it will get removed if the file is opened in a newer version of Excel. Learn more: https://go.microsoft.com/fwlink/?linkid=870924 Comment: Using HEV as a placeholder for CS EREV operation
Note on F10648: [Threaded comment] Your version of Excel allows you to read this threaded comment; however, any edits to it will get removed if the file is opened in a newer version of Excel. Learn more: https://go.microsoft.com/fwlink/?linkid=870924 Comment: Using HEV as a placeholder for CS EREV operation
Note on F10649: [Threaded comment] Your version of Excel allows you to read this threaded comment; however, any edits to it will get removed if the file is opened in a newer version of Excel. Learn more: https://go.microsoft.com/fwlink/?linkid=870924 Comment: Using HEV as a placeholder for CS EREV operation
Note on F10650: [Threaded comment] Your version of Excel allows you to read this threaded comment; however, any edits to it will get removed if the file is opened in a newer version of Excel. Learn more: https://go.microsoft.com/fwlink/?linkid=870924 Comment: Using HEV as a placeholder for CS EREV operation
Note on F10651: [Threaded comment] Your version of Excel allows you to read this threaded comment; however, any edits to it will get removed if the file is opened in a newer version of Excel. Learn more: https://go.microsoft.com/fwlink/?linkid=870924 Comment: Using HEV as a placeholder for CS EREV operation
Note on F10652: [Threaded comment] Your version of Excel allows you to read this threaded comment; however, any edits to it will get removed if the file is opened in a newer version of Excel. Learn more: https://go.microsoft.com/fwlink/?linkid=870924 Comment: Using HEV as a placeholder for CS EREV operation
Note on F10653: [Threaded comment] Your version of Excel allows you to read this threaded comment; however, any edits to it will get removed if the file is opened in a newer version of Excel. Learn more: https://go.microsoft.com/fwlink/?linkid=870924 Comment: Using HEV as a placeholder for CS EREV operation
Note on F10654: [Threaded comment] Your version of Excel allows you to read this threaded comment; however, any edits to it will get removed if the file is opened in a newer version of Excel. Learn more: https://go.microsoft.com/fwlink/?linkid=870924 Comment: Using HEV as a placeholder for CS EREV operation
Note on F10655: [Threaded comment] Your version of Excel allows you to read this threaded comment; however, any edits to it will get removed if the file is opened in a newer version of Excel. Learn more: https://go.microsoft.com/fwlink/?linkid=870924 Comment: Using HEV as a placeholder for CS EREV operation
Note on F10656: [Threaded comment] Your version of Excel allows you to read this threaded comment; however, any edits to it will get removed if the file is opened in a newer version of Excel. Learn more: https://go.microsoft.com/fwlink/?linkid=870924 Comment: Using HEV as a placeholder for CS EREV operation
Note on F10657: [Threaded comment] Your version of Excel allows you to read this threaded comment; however, any edits to it will get removed if the file is opened in a newer version of Excel. Learn more: https://go.microsoft.com/fwlink/?linkid=870924 Comment: Using HEV as a placeholder for CS EREV operation
Note on F10658: [Threaded comment] Your version of Excel allows you to read this threaded comment; however, any edits to it will get removed if the file is opened in a newer version of Excel. Learn more: https://go.microsoft.com/fwlink/?linkid=870924 Comment: Using HEV as a placeholder for CS EREV operation
Note on F10659: [Threaded comment] Your version of Excel allows you to read this threaded comment; however, any edits to it will get removed if the file is opened in a newer version of Excel. Learn more: https://go.microsoft.com/fwlink/?linkid=870924 Comment: Using HEV as a placeholder for CS EREV operation
Note on F10660: [Threaded comment] Your version of Excel allows you to read this threaded comment; however, any edits to it will get removed if the file is opened in a newer version of Excel. Learn more: https://go.microsoft.com/fwlink/?linkid=870924 Comment: Using HEV as a placeholder for CS EREV operation
Note on F10661: [Threaded comment] Your version of Excel allows you to read this threaded comment; however, any edits to it will get removed if the file is opened in a newer version of Excel. Learn more: https://go.microsoft.com/fwlink/?linkid=870924 Comment: Using HEV as a placeholder for CS EREV operation
Note on F10662: [Threaded comment] Your version of Excel allows you to read this threaded comment; however, any edits to it will get removed if the file is opened in a newer version of Excel. Learn more: https://go.microsoft.com/fwlink/?linkid=870924 Comment: Using HEV as a placeholder for CS EREV operation
Note on F10663: [Threaded comment] Your version of Excel allows you to read this threaded comment; however, any edits to it will get removed if the file is opened in a newer version of Excel. Learn more: https://go.microsoft.com/fwlink/?linkid=870924 Comment: Using HEV as a placeholder for CS EREV operation
Note on F10664: [Threaded comment] Your version of Excel allows you to read this threaded comment; however, any edits to it will get removed if the file is opened in a newer version of Excel. Learn more: https://go.microsoft.com/fwlink/?linkid=870924 Comment: Using HEV as a placeholder for CS EREV operation
Note on F10665: [Threaded comment] Your version of Excel allows you to read this threaded comment; however, any edits to it will get removed if the file is opened in a newer version of Excel. Learn more: https://go.microsoft.com/fwlink/?linkid=870924 Comment: Using HEV as a placeholder for CS EREV operation
Note on F10666: [Threaded comment] Your version of Excel allows you to read this threaded comment; however, any edits to it will get removed if the file is opened in a newer version of Excel. Learn more: https://go.microsoft.com/fwlink/?linkid=870924 Comment: Using HEV as a placeholder for CS EREV operation
Note on F10667: [Threaded comment] Your version of Excel allows you to read this threaded comment; however, any edits to it will get removed if the file is opened in a newer version of Excel. Learn more: https://go.microsoft.com/fwlink/?linkid=870924 Comment: Using HEV as a placeholder for CS EREV operation
Note on F10668: [Threaded comment] Your version of Excel allows you to read this threaded comment; however, any edits to it will get removed if the file is opened in a newer version of Excel. Learn more: https://go.microsoft.com/fwlink/?linkid=870924 Comment: Using HEV as a placeholder for CS EREV operation
Note on F10669: [Threaded comment] Your version of Excel allows you to read this threaded comment; however, any edits to it will get removed if the file is opened in a newer version of Excel. Learn more: https://go.microsoft.com/fwlink/?linkid=870924 Comment: Using HEV as a placeholder for CS EREV operation
Note on F10670: [Threaded comment] Your version of Excel allows you to read this threaded comment; however, any edits to it will get removed if the file is opened in a newer version of Excel. Learn more: https://go.microsoft.com/fwlink/?linkid=870924 Comment: Using HEV as a placeholder for CS EREV operation
Note on F10671: [Threaded comment] Your version of Excel allows you to read this threaded comment; however, any edits to it will get removed if the file is opened in a newer version of Excel. Learn more: https://go.microsoft.com/fwlink/?linkid=870924 Comment: Using HEV as a placeholder for CS EREV operation
Note on F10672: [Threaded comment] Your version of Excel allows you to read this threaded comment; however, any edits to it will get removed if the file is opened in a newer version of Excel. Learn more: https://go.microsoft.com/fwlink/?linkid=870924 Comment: Using HEV as a placeholder for CS EREV operation
Note on F10673: [Threaded comment] Your version of Excel allows you to read this threaded comment; however, any edits to it will get removed if the file is opened in a newer version of Excel. Learn more: https://go.microsoft.com/fwlink/?linkid=870924 Comment: Using HEV as a placeholder for CS EREV operation
Note on F10674: [Threaded comment] Your version of Excel allows you to read this threaded comment; however, any edits to it will get removed if the file is opened in a newer version of Excel. Learn more: https://go.microsoft.com/fwlink/?linkid=870924 Comment: Using HEV as a placeholder for CS EREV operation
Note on F10675: [Threaded comment] Your version of Excel allows you to read this threaded comment; however, any edits to it will get removed if the file is opened in a newer version of Excel. Learn more: https://go.microsoft.com/fwlink/?linkid=870924 Comment: Using HEV as a placeholder for CS EREV operation
Note on F10676: [Threaded comment] Your version of Excel allows you to read this threaded comment; however, any edits to it will get removed if the file is opened in a newer version of Excel. Learn more: https://go.microsoft.com/fwlink/?linkid=870924 Comment: Using HEV as a placeholder for CS EREV operation
Note on F10677: [Threaded comment] Your version of Excel allows you to read this threaded comment; however, any edits to it will get removed if the file is opened in a newer version of Excel. Learn more: https://go.microsoft.com/fwlink/?linkid=870924 Comment: Using HEV as a placeholder for CS EREV operation
Note on F10678: [Threaded comment] Your version of Excel allows you to read this threaded comment; however, any edits to it will get removed if the file is opened in a newer version of Excel. Learn more: https://go.microsoft.com/fwlink/?linkid=870924 Comment: Using HEV as a placeholder for CS EREV operation
Note on F10679: [Threaded comment] Your version of Excel allows you to read this threaded comment; however, any edits to it will get removed if the file is opened in a newer version of Excel. Learn more: https://go.microsoft.com/fwlink/?linkid=870924 Comment: Using HEV as a placeholder for CS EREV operation
Note on F14358: [Threaded comment] Your version of Excel allows you to read this threaded comment; however, any edits to it will get removed if the file is opened in a newer version of Excel. Learn more: https://go.microsoft.com/fwlink/?linkid=870924 Comment: AGM batteries range in price from $180 to $260 each, and their typical life cycle is two years. Asssuming cost of replacement is $250 per battery NACFE 2014 Confidence Report http://truckingefficiency.org/idle-reduction
Note on F14361: [Threaded comment] Your version of Excel allows you to read this threaded comment; however, any edits to it will get removed if the file is opened in a newer version of Excel. Learn more: https://go.microsoft.com/fwlink/?linkid=870924 Comment: AGM batteries range in price from $180 to $260 each, and their typical life cycle is two years. Asssuming cost of replacement is $250 per battery NACFE 2014 Confidence Report http://truckingefficiency.org/idle-reduction
Note on F14363: [Threaded comment] Your version of Excel allows you to read this threaded comment; however, any edits to it will get removed if the file is opened in a newer version of Excel. Learn more: https://go.microsoft.com/fwlink/?linkid=870924 Comment: Assuming 8 years, typical warranty of automotive Li-ion batteries
Note on F14368: [Threaded comment] Your version of Excel allows you to read this threaded comment; however, any edits to it will get removed if the file is opened in a newer version of Excel. Learn more: https://go.microsoft.com/fwlink/?linkid=870924 Comment: Pb-acid depth of discharge (DoD) assumed to be 50% and Li-ion DoD assumed to be 80% to maximize battery lifetime https://www.solar-electric.com/learning-center/batteries-and-charging/deep-cycle-battery-faq.html http://www.batterypoweronline.com/main/wp-content/uploads/2012/07/Lead-acid-white-paper.pdf https://www.victronenergy.com/blog/2015/03/30/batteries-lithium-ion-vs-agm/
Note on F14375: [Threaded comment] Your version of Excel allows you to read this threaded comment; however, any edits to it will get removed if the file is opened in a newer version of Excel. Learn more: https://go.microsoft.com/fwlink/?linkid=870924 Comment: Group 31 AGM deep cycle = 100 Ah https://images.firstcallonline.com/parts/img/documents/marketing/catalogs/batteryquickref.pdf
Note on F14463: [Threaded comment] Your version of Excel allows you to read this threaded comment; however, any edits to it will get removed if the file is opened in a newer version of Excel. Learn more: https://go.microsoft.com/fwlink/?linkid=870924 Comment: Values from Tables 17 and 18 in Zietsman "Development of a Nox Verification Protocol and Actual Testing of Onboard Idle Reduction Technologies" Average of DFH #1 and DFH #2 For PM, not specified whether PM10 or 2.5. Assuming value is PM10 and estimating PM2.5 by using ratio of PM10 to PM2.5 of diesel APU
Note on F14470: [Threaded comment] Your version of Excel allows you to read this threaded comment; however, any edits to it will get removed if the file is opened in a newer version of Excel. Learn more: https://go.microsoft.com/fwlink/?linkid=870924 Comment: Values from Tables 17 and 18 in Zietsman "Development of a Nox Verification Protocol and Actual Testing of Onboard Idle Reduction Technologies" Average of DFH #1 and DFH #2 For PM, not specified whether PM10 or 2.5. Assuming value is PM10 and estimating PM2.5 by using ratio of PM10 to PM2.5 of diesel APU
Note on F14479: [Threaded comment] Your version of Excel allows you to read this threaded comment; however, any edits to it will get removed if the file is opened in a newer version of Excel. Learn more: https://go.microsoft.com/fwlink/?linkid=870924 Comment: Values from Tables 17 and 18 in Zietsman "Development of a Nox Verification Protocol and Actual Testing of Onboard Idle Reduction Technologies" Average of DFH #1 and DFH #2 For PM, not specified whether PM10 or 2.5. Assuming value is PM10 and estimating PM2.5 by using ratio of PM10 to PM2.5 of diesel APU
Note on F14488: [Threaded comment] Your version of Excel allows you to read this threaded comment; however, any edits to it will get removed if the file is opened in a newer version of Excel. Learn more: https://go.microsoft.com/fwlink/?linkid=870924 Comment: Values from Tables 17 and 18 in Zietsman "Development of a Nox Verification Protocol and Actual Testing of Onboard Idle Reduction Technologies" Average of DFH #1 and DFH #2 For PM, not specified whether PM10 or 2.5. Assuming value is PM10 and estimating PM2.5 by using ratio of PM10 to PM2.5 of diesel APU
Note on F14494: [Threaded comment] Your version of Excel allows you to read this threaded comment; however, any edits to it will get removed if the file is opened in a newer version of Excel. Learn more: https://go.microsoft.com/fwlink/?linkid=870924 Comment: HDV A/C adjustment based on Frey & Kuo 2009 - Real-World Energy Use and Emission Rates for Idling Long-Haul Trucks and Selected Idle Reduction Technologies LDV A/C adjustment based on Rask 2013 - Final Report: Police Cruiser Fuel Consumption Characterization shows similar results (up to 40% increase in fuel consumption at idle, lower at normal A/C) to Frey and Kuo so same ratio is used
Note on F15139: [Threaded comment] Your version of Excel allows you to read this threaded comment; however, any edits to it will get removed if the file is opened in a newer version of Excel. Learn more: https://go.microsoft.com/fwlink/?linkid=870924 Comment: EPA hpBin, sometimes does not cover all possible hp, so calculations use ANL manually created hpRange for AFLEET
Note on F19077: [Threaded comment] Your version of Excel allows you to read this threaded comment; however, any edits to it will get removed if the file is opened in a newer version of Excel. Learn more: https://go.microsoft.com/fwlink/?linkid=870924 Comment: Genius TK1404 IPC Eagle HYBRID 58" Dual Power Unleaded Gas / Battery Powered Vacuum Sweeper HYBRID, Dual Powered, Gas and Battery Powered Ride-on Sweeper Vacuum. 58" Sweeping Width. 113,000 sq.ft/hr Price: $27,235.00 Charger and Batteries are sold separately batteries $250 per battery * 4 = $1000 https://www.sandytrading.com/Products/CR-BWS-L-4-Battery-Watering-System-4-Batteries__CR-BWS-L-4.aspx Charger $600 https://www.sandytrading.com/IPC-Eagle/BACA00136-IPC-Battery-Charger__BACA00136.aspx 4 batteries https://www.usbattery.com/replacement-batteries-floor-cleaning-machines/ https://www.sandytrading.com/Departments/CLEANING-EQUIPMENT/RIDE-ON-SWEEPERS.aspx
Note on G55: [Threaded comment] Your version of Excel allows you to read this threaded comment; however, any edits to it will get removed if the file is opened in a newer version of Excel. Learn more: https://go.microsoft.com/fwlink/?linkid=870924 Comment: 2020 Chrysler Pacifica: PHEV32 = $39,995 https://www.chrysler.com/pacifica/hybrid.html 2020 Suburu Crosstek PHEV17 = $35,145 https://www.subaru.com/vehicles/crosstrek/hybrid.html 2020 Mitsubishi Outlander PHEV22 = $36,295 https://www.mitsubishicars.com/outlander-phev/202
Note on G56: [Threaded comment] Your version of Excel allows you to read this threaded comment; however, any edits to it will get removed if the file is opened in a newer version of Excel. Learn more: https://go.microsoft.com/fwlink/?linkid=870924 Comment: 2020 Chrysler Pacifica: PHEV32 = $39,995 https://www.chrysler.com/pacifica/hybrid.html 2020 Suburu Crosstek PHEV17 = $35,145 https://www.subaru.com/vehicles/crosstrek/hybrid.html 2020 Mitsubishi Outlander PHEV22 = $36,295 https://www.mitsubishicars.com/outlander-phev/202
Note on G57: [Threaded comment] Your version of Excel allows you to read this threaded comment; however, any edits to it will get removed if the file is opened in a newer version of Excel. Learn more: https://go.microsoft.com/fwlink/?linkid=870924 Comment: 2020 Chrysler Pacifica: PHEV32 = $39,995 https://www.chrysler.com/pacifica/hybrid.html 2020 Suburu Crosstek PHEV17 = $35,145 https://www.subaru.com/vehicles/crosstrek/hybrid.html 2020 Mitsubishi Outlander PHEV22 = $36,295 https://www.mitsubishicars.com/outlander-phev/202
Note on G58: [Threaded comment] Your version of Excel allows you to read this threaded comment; however, any edits to it will get removed if the file is opened in a newer version of Excel. Learn more: https://go.microsoft.com/fwlink/?linkid=870924 Comment: https://evadoption.com/ev-models/available-phevs/ Make/Model Range MSRP Toyota Prius Prime 25 $27,100 Kia Niro PHEV 26 $27,900 Hyundai IONIQ PHEV 29 $24,950
Note on G59: [Threaded comment] Your version of Excel allows you to read this threaded comment; however, any edits to it will get removed if the file is opened in a newer version of Excel. Learn more: https://go.microsoft.com/fwlink/?linkid=870924 Comment: https://evadoption.com/ev-models/available-phevs/ Make/Model Range MSRP Toyota Prius Prime 25 $27,100 Kia Niro PHEV 26 $27,900 Hyundai IONIQ PHEV 29 $24,950
Note on G60: [Threaded comment] Your version of Excel allows you to read this threaded comment; however, any edits to it will get removed if the file is opened in a newer version of Excel. Learn more: https://go.microsoft.com/fwlink/?linkid=870924 Comment: https://evadoption.com/ev-models/available-phevs/ Make/Model Range MSRP Toyota Prius Prime 25 $27,100 Kia Niro PHEV 26 $27,900 Hyundai IONIQ PHEV 29 $24,950
Note on G65: [Threaded comment] Your version of Excel allows you to read this threaded comment; however, any edits to it will get removed if the file is opened in a newer version of Excel. Learn more: https://go.microsoft.com/fwlink/?linkid=870924 Comment: Based on GREET 1 2021 - MY2020 PHEV 20
Note on G96: [Threaded comment] Your version of Excel allows you to read this threaded comment; however, any edits to it will get removed if the file is opened in a newer version of Excel. Learn more: https://go.microsoft.com/fwlink/?linkid=870924 Comment: Based on GREET 1 2020 - MY2020 PHEV 20
Note on G127: [Threaded comment] Your version of Excel allows you to read this threaded comment; however, any edits to it will get removed if the file is opened in a newer version of Excel. Learn more: https://go.microsoft.com/fwlink/?linkid=870924 Comment: Based on GREET 1 2020 - MY2020 PHEV 20
Note on G313: [Threaded comment] Your version of Excel allows you to read this threaded comment; however, any edits to it will get removed if the file is opened in a newer version of Excel. Learn more: https://go.microsoft.com/fwlink/?linkid=870924 Comment: Based on GREET 1 2019 - MY2019 PHEV 20
Note on G709: [Threaded comment] Your version of Excel allows you to read this threaded comment; however, any edits to it will get removed if the file is opened in a newer version of Excel. Learn more: https://go.microsoft.com/fwlink/?linkid=870924 Comment: Insurance adjusted by inflation after year 1
Note on G1224: [Threaded comment] Your version of Excel allows you to read this threaded comment; however, any edits to it will get removed if the file is opened in a newer version of Excel. Learn more: https://go.microsoft.com/fwlink/?linkid=870924 Comment: Diesel weight includes diesel tank, fuel and after-treatment system (DPF + SCR + Urea Storage with solution = 546 lbs). Westport HD weight assumes that 45 gallon diesel tank, hydraulic pump and diesel weigh 400 lbs. **SCR not included?
Note on G1225: [Threaded comment] Your version of Excel allows you to read this threaded comment; however, any edits to it will get removed if the file is opened in a newer version of Excel. Learn more: https://go.microsoft.com/fwlink/?linkid=870924 Comment: 1250 value in original table includes 510 lb (full fuel) 81 lb (fuel tank) 550 lb (aftertreatment weight) - NG aftertreatment (100 lb) 175 lb (incremental engine weight)?
Note on G1231: [Threaded comment] Your version of Excel allows you to read this threaded comment; however, any edits to it will get removed if the file is opened in a newer version of Excel. Learn more: https://go.microsoft.com/fwlink/?linkid=870924 Comment: Westport HD weight assumes that 45 gallon diesel tank, hydraulic pump and diesel weigh 400 lbs.
Note on G1334: [Threaded comment] Your version of Excel allows you to read this threaded comment; however, any edits to it will get removed if the file is opened in a newer version of Excel. Learn more: https://go.microsoft.com/fwlink/?linkid=870924 Comment: Assumed fixed cost
Note on G1335: [Threaded comment] Your version of Excel allows you to read this threaded comment; however, any edits to it will get removed if the file is opened in a newer version of Excel. Learn more: https://go.microsoft.com/fwlink/?linkid=870924 Comment: Assumed fixed cost
Note on G2066: [Threaded comment] Your version of Excel allows you to read this threaded comment; however, any edits to it will get removed if the file is opened in a newer version of Excel. Learn more: https://go.microsoft.com/fwlink/?linkid=870924 Comment: Cell BO218 in Hydrogen sheet, GREET1_2020 To update, use most recent value for electricity use.
Note on G2068: [Threaded comment] Your version of Excel allows you to read this threaded comment; however, any edits to it will get removed if the file is opened in a newer version of Excel. Learn more: https://go.microsoft.com/fwlink/?linkid=870924 Comment: Cell F80 in WCF sheet, GREET1_2020 To update, use most recent value for water consumption
Note on G2069: [Threaded comment] Your version of Excel allows you to read this threaded comment; however, any edits to it will get removed if the file is opened in a newer version of Excel. Learn more: https://go.microsoft.com/fwlink/?linkid=870924 Comment: Cell AC255 in Hydrogen sheet, GREET1_2020 To update, use most recent value for electricity use.
Note on G2080: [Threaded comment] Your version of Excel allows you to read this threaded comment; however, any edits to it will get removed if the file is opened in a newer version of Excel. Learn more: https://go.microsoft.com/fwlink/?linkid=870924 Comment: Cell DQ115 in Hydrogen sheet, GREET1_2015 To update, use most recent value for electricity use.
Note on G2082: [Threaded comment] Your version of Excel allows you to read this threaded comment; however, any edits to it will get removed if the file is opened in a newer version of Excel. Learn more: https://go.microsoft.com/fwlink/?linkid=870924 Comment: Cell F71 in WCF sheet, GREET1_2015 To update, use most recent value for water consumption
Note on G2083: [Threaded comment] Your version of Excel allows you to read this threaded comment; however, any edits to it will get removed if the file is opened in a newer version of Excel. Learn more: https://go.microsoft.com/fwlink/?linkid=870924 Comment: Cell AS147 in Hydrogen sheet, GREET1_2015 To update, use most recent value for electricity use.
Note on G9319: [Threaded comment] Your version of Excel allows you to read this threaded comment; however, any edits to it will get removed if the file is opened in a newer version of Excel. Learn more: https://go.microsoft.com/fwlink/?linkid=870924 Comment: AFLEET 2020 - CO and NOx for CNG/LNG HDVs based on MOVES3 analysis
Note on G14151: [Threaded comment] Your version of Excel allows you to read this threaded comment; however, any edits to it will get removed if the file is opened in a newer version of Excel. Learn more: https://go.microsoft.com/fwlink/?linkid=870924 Comment: Webasto AirTop 2000ST Price range: $1800 - $1800 Source: Idling equipment worksheet Other major supplier of fuel operatered Air Heaters is Eberspacher (The Espar Airtronic D2&D4 models).
Note on G14165: [Threaded comment] Your version of Excel allows you to read this threaded comment; however, any edits to it will get removed if the file is opened in a newer version of Excel. Learn more: https://go.microsoft.com/fwlink/?linkid=870924 Comment: Espar Airtronic Heater (D2 and D4 models) Company: Eberspacher Price range: $900 - $900 Source: Idling equipment worksheet Other major supplier of fuel-operated Air Heaters is Webasto (the Webasto AirTop 2000ST).
Note on G14182: [Threaded comment] Your version of Excel allows you to read this threaded comment; however, any edits to it will get removed if the file is opened in a newer version of Excel. Learn more: https://go.microsoft.com/fwlink/?linkid=870924 Comment: Webasto Air Top 2000ST Range: 0.03 - 0.06 gal/hr Source: product data sheet on the Webasto website: https://www.webasto.com/fileadmin/webasto_files/documents/country-folder/usa/hd/Data-Sheet/SPC_-_909477_AT2000ST_EN.pdf Assumed 0.06 gal/hr because the Eberspacher D4 heater has a range of 0.03 - 0.10 gal/hr with medium value listed at 0.07 gal/hr. Then this value is converted into GGE/hr. Source: http://www.espar.com/fileadmin/data/countrysites/EB_Kanada/pdf/Airtronic_D2-D4-D5_Spec_sheet.pdf
Note on G14196: [Threaded comment] Your version of Excel allows you to read this threaded comment; however, any edits to it will get removed if the file is opened in a newer version of Excel. Learn more: https://go.microsoft.com/fwlink/?linkid=870924 Comment: Eberspacher Airtronic D2 Range: 0.02 - 0.06 gal/hr Source: http://www.espar.com/fileadmin/data/countrysites/EB_Kanada/pdf/Airtronic_D2-D4-D5_Spec_sheet.pdf Assumed 0.03 gal/hr. Futhermore, the Webasto Airtop 2000ST model has a range of 0.03 - 0.06 gal/hr. Assuming LDV/MDV will be slightly lower than average HDV. Then this value is converted into GGE/hr. Source for Webasto: https://www.webasto.com/fileadmin/webasto_files/documents/country-folder/usa/hd/Data-Sheet/SPC_-_909477_AT2000ST_EN.pdf
Note on G14306: [Threaded comment] Your version of Excel allows you to read this threaded comment; however, any edits to it will get removed if the file is opened in a newer version of Excel. Learn more: https://go.microsoft.com/fwlink/?linkid=870924 Comment: Assumed 1800 for sleeper trucks Gaines 2006 http://trrjournalonline.trb.org/doi/pdf/10.3141/1983-13
Note on G14358: [Threaded comment] Your version of Excel allows you to read this threaded comment; however, any edits to it will get removed if the file is opened in a newer version of Excel. Learn more: https://go.microsoft.com/fwlink/?linkid=870924 Comment: AGM batteries range in price from $180 to $260 each, and their typical life cycle is two years. Asssuming cost of replacement is $250 per battery NACFE 2014 Confidence Report http://truckingefficiency.org/idle-reduction
Note on G14361: [Threaded comment] Your version of Excel allows you to read this threaded comment; however, any edits to it will get removed if the file is opened in a newer version of Excel. Learn more: https://go.microsoft.com/fwlink/?linkid=870924 Comment: AGM batteries range in price from $180 to $260 each, and their typical life cycle is two years. Asssuming cost of replacement is $250 per battery NACFE 2014 Confidence Report http://truckingefficiency.org/idle-reduction
Note on G14363: [Threaded comment] Your version of Excel allows you to read this threaded comment; however, any edits to it will get removed if the file is opened in a newer version of Excel. Learn more: https://go.microsoft.com/fwlink/?linkid=870924 Comment: Assuming battery cost (and replacement) is 40% of Li-ion LDV Battery (APU) 0.4 * $10,000
Note on G14364: [Threaded comment] Your version of Excel allows you to read this threaded comment; however, any edits to it will get removed if the file is opened in a newer version of Excel. Learn more: https://go.microsoft.com/fwlink/?linkid=870924 Comment: Assuming battery cost (and replacement) is 40% of Li-ion LDV Battery (APU) 0.4 * $13,000
Note on G14368: [Threaded comment] Your version of Excel allows you to read this threaded comment; however, any edits to it will get removed if the file is opened in a newer version of Excel. Learn more: https://go.microsoft.com/fwlink/?linkid=870924 Comment: http://www.batterypoweronline.com/main/wp-content/uploads/2012/07/Lead-acid-white-paper.pdf
Note on G14470: [Threaded comment] Your version of Excel allows you to read this threaded comment; however, any edits to it will get removed if the file is opened in a newer version of Excel. Learn more: https://go.microsoft.com/fwlink/?linkid=870924 Comment: Values from Tables 17 and 18 in Zietsman "Development of a Nox Verification Protocol and Actual Testing of Onboard Idle Reduction Technologies" Average of DFH #1 and DFH #2 For PM, not specified whether PM10 or 2.5. Assuming value is PM10 and estimating PM2.5 by using ratio of PM10 to PM2.5 of diesel APU
Note on G14479: [Threaded comment] Your version of Excel allows you to read this threaded comment; however, any edits to it will get removed if the file is opened in a newer version of Excel. Learn more: https://go.microsoft.com/fwlink/?linkid=870924 Comment: Values from Tables 17 and 18 in Zietsman "Development of a Nox Verification Protocol and Actual Testing of Onboard Idle Reduction Technologies" Average of DFH #1 and DFH #2 For PM, not specified whether PM10 or 2.5. Assuming value is PM10 and estimating PM2.5 by using ratio of PM10 to PM2.5 of diesel APU
Note on G14488: [Threaded comment] Your version of Excel allows you to read this threaded comment; however, any edits to it will get removed if the file is opened in a newer version of Excel. Learn more: https://go.microsoft.com/fwlink/?linkid=870924 Comment: Values from Tables 17 and 18 in Zietsman "Development of a Nox Verification Protocol and Actual Testing of Onboard Idle Reduction Technologies" Average of DFH #1 and DFH #2 For PM, not specified whether PM10 or 2.5. Assuming value is PM10 and estimating PM2.5 by using ratio of PM10 to PM2.5 of diesel APU
Note on G14494: [Threaded comment] Your version of Excel allows you to read this threaded comment; however, any edits to it will get removed if the file is opened in a newer version of Excel. Learn more: https://go.microsoft.com/fwlink/?linkid=870924 Comment: HDV A/C adjustment based on Frey & Kuo 2009 - Real-World Energy Use and Emission Rates for Idling Long-Haul Trucks and Selected Idle Reduction Technologies LDV A/C adjustment based on Rask 2013 - Final Report: Police Cruiser Fuel Consumption Characterization shows similar results (up to 40% increase in fuel consumption at idle, lower at normal A/C) to Frey and Kuo so same ratio is used
Note on G15139: [Threaded comment] Your version of Excel allows you to read this threaded comment; however, any edits to it will get removed if the file is opened in a newer version of Excel. Learn more: https://go.microsoft.com/fwlink/?linkid=870924 Comment: EPA hpBin, sometimes does not cover all possible hp, so calculations use ANL manually created hpRange for AFLEET
Note on H49: [Threaded comment] Your version of Excel allows you to read this threaded comment; however, any edits to it will get removed if the file is opened in a newer version of Excel. Learn more: https://go.microsoft.com/fwlink/?linkid=870924 Comment: Workhorse W-15 (EREV80) http://workhorse.com/newsroom/2017/05/workhorse-w-15-electric-truck-lower-total-cost-ownership-ford-f-150 $52,500 MSRP
Note on H50: [Threaded comment] Your version of Excel allows you to read this threaded comment; however, any edits to it will get removed if the file is opened in a newer version of Excel. Learn more: https://go.microsoft.com/fwlink/?linkid=870924 Comment: New York State - Voucher Incentive Fund – Eligible Vehicles - 8/1/2017 https://truck-vip.ny.gov/NYCAFV-VIF-vehicle-list.php Medium Duty Walk-In Van with BMW Range Extender Engine/Generator
Note on H51: [Threaded comment] Your version of Excel allows you to read this threaded comment; however, any edits to it will get removed if the file is opened in a newer version of Excel. Learn more: https://go.microsoft.com/fwlink/?linkid=870924 Comment: New York State - Voucher Incentive Fund – Eligible Vehicles - 8/1/2017 https://truck-vip.ny.gov/NYCAFV-VIF-vehicle-list.php Medium Duty Walk-In Van with BMW Range Extender Engine/Generator
Note on H55: [Threaded comment] Your version of Excel allows you to read this threaded comment; however, any edits to it will get removed if the file is opened in a newer version of Excel. Learn more: https://go.microsoft.com/fwlink/?linkid=870924 Comment: https://evadoption.com/ev-models/available-phevs/ Make/Model Range MSRP Toyota RAV4 Prime 42 $38,100 Honda Clarity PHEV 48 $33,400
Note on H56: [Threaded comment] Your version of Excel allows you to read this threaded comment; however, any edits to it will get removed if the file is opened in a newer version of Excel. Learn more: https://go.microsoft.com/fwlink/?linkid=870924 Comment: https://evadoption.com/ev-models/available-phevs/ Make/Model Range MSRP Toyota RAV4 Prime 42 $38,100 Honda Clarity PHEV 48 $33,400
Note on H57: [Threaded comment] Your version of Excel allows you to read this threaded comment; however, any edits to it will get removed if the file is opened in a newer version of Excel. Learn more: https://go.microsoft.com/fwlink/?linkid=870924 Comment: https://evadoption.com/ev-models/available-phevs/ Make/Model Range MSRP Toyota RAV4 Prime 42 $38,100 Honda Clarity PHEV 48 $33,400
Note on H58: [Threaded comment] Your version of Excel allows you to read this threaded comment; however, any edits to it will get removed if the file is opened in a newer version of Excel. Learn more: https://go.microsoft.com/fwlink/?linkid=870924 Comment: https://evadoption.com/ev-models/available-phevs/ Make/Model Range MSRP Toyota RAV4 Prime 42 $38,100 Honda Clarity PHEV 48 $33,400
Note on H59: [Threaded comment] Your version of Excel allows you to read this threaded comment; however, any edits to it will get removed if the file is opened in a newer version of Excel. Learn more: https://go.microsoft.com/fwlink/?linkid=870924 Comment: https://evadoption.com/ev-models/available-phevs/ Make/Model Range MSRP Toyota RAV4 Prime 42 $38,100 Honda Clarity PHEV 48 $33,400
Note on H60: [Threaded comment] Your version of Excel allows you to read this threaded comment; however, any edits to it will get removed if the file is opened in a newer version of Excel. Learn more: https://go.microsoft.com/fwlink/?linkid=870924 Comment: https://evadoption.com/ev-models/available-phevs/ Make/Model Range MSRP Toyota RAV4 Prime 42 $38,100 Honda Clarity PHEV 48 $33,400
Note on H65: [Threaded comment] Your version of Excel allows you to read this threaded comment; however, any edits to it will get removed if the file is opened in a newer version of Excel. Learn more: https://go.microsoft.com/fwlink/?linkid=870924 Comment: Based on GREET 1 2021 - MY2020 PHEV 50
Note on H96: [Threaded comment] Your version of Excel allows you to read this threaded comment; however, any edits to it will get removed if the file is opened in a newer version of Excel. Learn more: https://go.microsoft.com/fwlink/?linkid=870924 Comment: Based on GREET 1 2020 - MY2020 PHEV 40
Note on H127: [Threaded comment] Your version of Excel allows you to read this threaded comment; however, any edits to it will get removed if the file is opened in a newer version of Excel. Learn more: https://go.microsoft.com/fwlink/?linkid=870924 Comment: Based on GREET 1 2020 - MY2020 PHEV 40
Note on H313: [Threaded comment] Your version of Excel allows you to read this threaded comment; however, any edits to it will get removed if the file is opened in a newer version of Excel. Learn more: https://go.microsoft.com/fwlink/?linkid=870924 Comment: Based on GREET 1 2019 - MY2019 PHEV 40 and MY 2019 Chevrolet Volt w/ 53 mi AER for Passenger Car and Truck and MY 2017 Workhorse W-15 w/ 80 mi AER for Light Commercial - medium duty pickup, tow and MY 2017 Workhorse E-Gen w/ 125 mi AER for Light commercial - cargo vans, ambulance Use ratio of PHEV 40 rating and actual mileage in GREET and Volt's rating to estimate actual mileage 34.8/40 * 53 = 46 34.8/40 * 80 = 70 34.8/40 * 125 = 110
Note on H896: [Threaded comment] Your version of Excel allows you to read this threaded comment; however, any edits to it will get removed if the file is opened in a newer version of Excel. Learn more: https://go.microsoft.com/fwlink/?linkid=870924 Comment: Batpac runs from A. Vyas show a PHEV10 battery to be ~1.5x that of a HEV battery
Note on H897: [Threaded comment] Your version of Excel allows you to read this threaded comment; however, any edits to it will get removed if the file is opened in a newer version of Excel. Learn more: https://go.microsoft.com/fwlink/?linkid=870924 Comment: Batpac runs from A. Vyas show a PHEV10 battery to be ~1.5x that of a HEV battery Scaling up by kWh. This is rough need to find more info
Note on H898: [Threaded comment] Your version of Excel allows you to read this threaded comment; however, any edits to it will get removed if the file is opened in a newer version of Excel. Learn more: https://go.microsoft.com/fwlink/?linkid=870924 Comment: Batpac runs from A. Vyas show a PHEV10 battery to be ~1.5x that of a HEV battery Scaling up by kWh. This is rough need to find more info
Note on H997: [Threaded comment] Your version of Excel allows you to read this threaded comment; however, any edits to it will get removed if the file is opened in a newer version of Excel. Learn more: https://go.microsoft.com/fwlink/?linkid=870924 Comment: Costs come from http://www.profleettrucklube.com/services
Note on H998: [Threaded comment] Your version of Excel allows you to read this threaded comment; however, any edits to it will get removed if the file is opened in a newer version of Excel. Learn more: https://go.microsoft.com/fwlink/?linkid=870924 Comment: Quick oil changes cost ~$200 and include oil and oil filter. Oil filters are about $10 a piece and standard oil change is for two filters
Note on H1224: [Threaded comment] Your version of Excel allows you to read this threaded comment; however, any edits to it will get removed if the file is opened in a newer version of Excel. Learn more: https://go.microsoft.com/fwlink/?linkid=870924 Comment: Does not include Federal Excise Tax (FET).
Note on H1231: [Threaded comment] Your version of Excel allows you to read this threaded comment; however, any edits to it will get removed if the file is opened in a newer version of Excel. Learn more: https://go.microsoft.com/fwlink/?linkid=870924 Comment: Westport HD fuel system includes HDPI engine, hydraulic pump, and fuel tank.
Note on H1334: [Threaded comment] Your version of Excel allows you to read this threaded comment; however, any edits to it will get removed if the file is opened in a newer version of Excel. Learn more: https://go.microsoft.com/fwlink/?linkid=870924 Comment: Assumed fixed cost
Note on H1335: [Threaded comment] Your version of Excel allows you to read this threaded comment; however, any edits to it will get removed if the file is opened in a newer version of Excel. Learn more: https://go.microsoft.com/fwlink/?linkid=870924 Comment: Assumed fixed cost
Note on H1336: [Threaded comment] Your version of Excel allows you to read this threaded comment; however, any edits to it will get removed if the file is opened in a newer version of Excel. Learn more: https://go.microsoft.com/fwlink/?linkid=870924 Comment: Assumed fixed cost per site
Note on H1688: [Threaded comment] Your version of Excel allows you to read this threaded comment; however, any edits to it will get removed if the file is opened in a newer version of Excel. Learn more: https://go.microsoft.com/fwlink/?linkid=870924 Comment: These values made fitting an equation difficult, so they are admitted. Result is small station dispensing rates are underestimated
Note on H1689: [Threaded comment] Your version of Excel allows you to read this threaded comment; however, any edits to it will get removed if the file is opened in a newer version of Excel. Learn more: https://go.microsoft.com/fwlink/?linkid=870924 Comment: These values made fitting an equation difficult, so they are admitted. Result is small station dispensing rates are underestimated
Note on H2066: [Threaded comment] Your version of Excel allows you to read this threaded comment; however, any edits to it will get removed if the file is opened in a newer version of Excel. Learn more: https://go.microsoft.com/fwlink/?linkid=870924 Comment: Cell BP218 in Hydrogen sheet, GREET1_2020 To update, use most recent value for electricity use.
Note on H2080: [Threaded comment] Your version of Excel allows you to read this threaded comment; however, any edits to it will get removed if the file is opened in a newer version of Excel. Learn more: https://go.microsoft.com/fwlink/?linkid=870924 Comment: Cell DR115 in Hydrogen sheet, GREET1_2015 To update, use most recent value for electricity use.
Note on H2081: [Threaded comment] Your version of Excel allows you to read this threaded comment; however, any edits to it will get removed if the file is opened in a newer version of Excel. Learn more: https://go.microsoft.com/fwlink/?linkid=870924 Comment: Cell DR116 in Hydrogen sheet, GREET1_2015 To update, use most recent value for electricity use.
Note on H9319: [Threaded comment] Your version of Excel allows you to read this threaded comment; however, any edits to it will get removed if the file is opened in a newer version of Excel. Learn more: https://go.microsoft.com/fwlink/?linkid=870924 Comment: Low NOx based on Cai et al 2017 and assumptions for 6.7-L NG and 6.8-L LPG (from preliminary WVU testing) Reply: AFLEET 2020 - Low NOx estimates not changed after analysis of MOVES3 shows values still reasonable
Note on H14151: [Threaded comment] Your version of Excel allows you to read this threaded comment; however, any edits to it will get removed if the file is opened in a newer version of Excel. Learn more: https://go.microsoft.com/fwlink/?linkid=870924 Comment: Webasto Thermal Top C Price Quote: $1700 Source: Called the manufacturer Another main supplier of fuel operated Coolant Heaters is Eberspacher (the Hydronic Coolant Heater D5 model).
Note on H14165: [Threaded comment] Your version of Excel allows you to read this threaded comment; however, any edits to it will get removed if the file is opened in a newer version of Excel. Learn more: https://go.microsoft.com/fwlink/?linkid=870924 Comment: Hydronic Coolant Heater (D5 model) from Eberspacher Price range: $1250 - $1250 Source: Idling equipment worksheet Another main supplier of fuel operated Coolant Heaters is Webasto (the Thermal Top C model).
Note on H14182: [Threaded comment] Your version of Excel allows you to read this threaded comment; however, any edits to it will get removed if the file is opened in a newer version of Excel. Learn more: https://go.microsoft.com/fwlink/?linkid=870924 Comment: Webasto Thermo Top C Range: 0.8 - 0.16 gal/hr Source: https://www.webasto.com/fileadmin/webasto_files/documents/country-folder/usa/hd/Data-Sheet/usa-heavy-duty-datasheet-thermo-top-c.pdf Used the value 0.12 gal/hr because it's the average of the above range. Furthermore, it's within the range listed for the Eberspacher Hydronic D5 model (0.07 - 0.16 gal/hr). Then the value was converted to GGE/hr. Source for Eberspacher: http://www.espar.com/fileadmin/data/countrysites/EB_Kanada/pdf/Hydronic_D5_-SC-S-E_Spec_sheet.pdf
Note on H14196: [Threaded comment] Your version of Excel allows you to read this threaded comment; however, any edits to it will get removed if the file is opened in a newer version of Excel. Learn more: https://go.microsoft.com/fwlink/?linkid=870924 Comment: Eberspacher Hydronic D5 Range: 0.07 - 0.16 gal/hr Source: http://www.espar.com/fileadmin/data/countrysites/EB_Kanada/pdf/Hydronic_D5_-SC-S-E_Spec_sheet.pdf Used the value 0.07 gal/hr. Furthermore, Webasto Thermo Top C model (0.08 - 0.16 gal/hr). Assuming LDV/MDV will be slightly lower than average HDV. Then the value was converted to GGE/hr. Source for Webasto: https://www.webasto.com/fileadmin/webasto_files/documents/country-folder/usa/hd/Data-Sheet/usa-heavy-duty-datasheet-thermo-top-c.pdf
Note on H14368: [Threaded comment] Your version of Excel allows you to read this threaded comment; however, any edits to it will get removed if the file is opened in a newer version of Excel. Learn more: https://go.microsoft.com/fwlink/?linkid=870924 Comment: http://www.batterypoweronline.com/main/wp-content/uploads/2012/07/Lead-acid-white-paper.pdf
Note on H14375: [Threaded comment] Your version of Excel allows you to read this threaded comment; however, any edits to it will get removed if the file is opened in a newer version of Excel. Learn more: https://go.microsoft.com/fwlink/?linkid=870924 Comment: Car battery Ah rating is based on 20hr discharge rate.
Note on H15139: [Threaded comment] Your version of Excel allows you to read this threaded comment; however, any edits to it will get removed if the file is opened in a newer version of Excel. Learn more: https://go.microsoft.com/fwlink/?linkid=870924 Comment: EPA hpBin, sometimes does not cover all possible hp
Note on H19472: [Threaded comment] Your version of Excel allows you to read this threaded comment; however, any edits to it will get removed if the file is opened in a newer version of Excel. Learn more: https://go.microsoft.com/fwlink/?linkid=870924 Comment: using articulating boom Ah adjusted by incremental cost to show smaller battery size
Note on I35: [Threaded comment] Your version of Excel allows you to read this threaded comment; however, any edits to it will get removed if the file is opened in a newer version of Excel. Learn more: https://go.microsoft.com/fwlink/?linkid=870924 Comment: Energetics 2020 -"Real-World Trucks Data Comparison110920" 1500 kWH (~500 mi range from Autonomie) $700,000 incremental Comparison of Medium- and Heavy-Duty Technologies in California, ICF 2019 https://www.caletc.com/assets/files/ICF-Truck-Report_Final_December-2019.pdf 500 kWh (~170 mi range from Autonomie) $215,000 incremental
Note on I36: [Threaded comment] Your version of Excel allows you to read this threaded comment; however, any edits to it will get removed if the file is opened in a newer version of Excel. Learn more: https://go.microsoft.com/fwlink/?linkid=870924 Comment: Energetics 2020 -"Real-World Trucks Data Comparison110920" 800 kWH (~250 mi range from Autonomie) $350,000 incremental Comparison of Medium- and Heavy-Duty Technologies in California, ICF 2019 https://www.caletc.com/assets/files/ICF-Truck-Report_Final_December-2019.pdf Short-haul in report 250 kWh (~85 mi range from Autonomie) $140,000 incremental Long-haul in report 500 kWh (~170 mi range from Autonomie) $215,000 incremental
Note on I37: [Threaded comment] Your version of Excel allows you to read this threaded comment; however, any edits to it will get removed if the file is opened in a newer version of Excel. Learn more: https://go.microsoft.com/fwlink/?linkid=870924 Comment: Commercial Truck Trader & Truck Paper Listing Data Analysis-Energetics 2020 "Real-World Trucks Data Comparison110920"
Note on I38: [Threaded comment] Your version of Excel allows you to read this threaded comment; however, any edits to it will get removed if the file is opened in a newer version of Excel. Learn more: https://go.microsoft.com/fwlink/?linkid=870924 Comment: New York State - Voucher Incentive Fund – Eligible Vehicles - 8/1/2017 https://truck-vip.ny.gov/NYSEV-VIF-vehicle-list.php
Note on I39: [Threaded comment] Your version of Excel allows you to read this threaded comment; however, any edits to it will get removed if the file is opened in a newer version of Excel. Learn more: https://go.microsoft.com/fwlink/?linkid=870924 Comment: New York State - Voucher Incentive Fund – Eligible Vehicles - 8/1/2017 https://truck-vip.ny.gov/NYSEV-VIF-vehicle-list.php
Note on I40: [Threaded comment] Your version of Excel allows you to read this threaded comment; however, any edits to it will get removed if the file is opened in a newer version of Excel. Learn more: https://go.microsoft.com/fwlink/?linkid=870924 Comment: New York State - Voucher Incentive Fund – Eligible Vehicles - 8/1/2017 https://truck-vip.ny.gov/NYSEV-VIF-vehicle-list.php
Note on I45: [Threaded comment] Your version of Excel allows you to read this threaded comment; however, any edits to it will get removed if the file is opened in a newer version of Excel. Learn more: https://go.microsoft.com/fwlink/?linkid=870924 Comment: Comparison of Medium- and Heavy-Duty Technologies in California, ICF 2019 https://www.caletc.com/assets/files/ICF-Truck-Report_Final_December-2019.pdf $200,000 incremental vs diesel
Note on I46: [Threaded comment] Your version of Excel allows you to read this threaded comment; however, any edits to it will get removed if the file is opened in a newer version of Excel. Learn more: https://go.microsoft.com/fwlink/?linkid=870924 Comment: 40 ft transit Personal Communication Gillig 11/17/20 $400,000 incremental ($900,000 total) APTA Vehicle Database - 2020 Built 2019-2021 https://www.apta.com/research-technical-resources/transit-statistics/vehicle-database/ $967,000 total Comparison of Medium- and Heavy-Duty Technologies in California, ICF 2019 https://www.caletc.com/assets/files/ICF-Truck-Report_Final_December-2019.pdf $277,000 incremental ($753,000 total)
Note on I47: [Threaded comment] Your version of Excel allows you to read this threaded comment; however, any edits to it will get removed if the file is opened in a newer version of Excel. Learn more: https://go.microsoft.com/fwlink/?linkid=870924 Comment: New York State - Voucher Incentive Fund – Eligible Vehicles - 8/1/2017 https://truck-vip.ny.gov/NYSEV-VIF-vehicle-list.php
Note on I48: [Threaded comment] Your version of Excel allows you to read this threaded comment; however, any edits to it will get removed if the file is opened in a newer version of Excel. Learn more: https://go.microsoft.com/fwlink/?linkid=870924 Comment: New York State - Voucher Incentive Fund – Eligible Vehicles - 8/1/2017 https://truck-vip.ny.gov/NYSEV-VIF-vehicle-list.php
Note on I49: [Threaded comment] Your version of Excel allows you to read this threaded comment; however, any edits to it will get removed if the file is opened in a newer version of Excel. Learn more: https://go.microsoft.com/fwlink/?linkid=870924 Comment: Comparison of Medium- and Heavy-Duty Technologies in California, ICF 2019 https://www.caletc.com/assets/files/ICF-Truck-Report_Final_December-2019.pdf Class 2b 75 kWh $47,500 incremental vs diesel ($75,000 total)
Note on I50: [Threaded comment] Your version of Excel allows you to read this threaded comment; however, any edits to it will get removed if the file is opened in a newer version of Excel. Learn more: https://go.microsoft.com/fwlink/?linkid=870924 Comment: Q2 2013 ARRA data
Note on I54: [Threaded comment] Your version of Excel allows you to read this threaded comment; however, any edits to it will get removed if the file is opened in a newer version of Excel. Learn more: https://go.microsoft.com/fwlink/?linkid=870924 Comment: Tesla Cybertruck: prod. in late 2021 Single Motor AWD - 250 mi range, $39,900 Dual Motor AWD - 300 mi range, $49,900 Tri Motor AWD - 500 mi range, $69,900 https://www.tesla.com/cybertruck/design Ford F150 possibly debut in 2021? $80,000 starting price https://fordauthority.com/2021/04/2022-ford-f-150-convertible-introduced-as-ultimate-open-air-4x4-vehicle/ Rivian R1T - debut in 2021 $69,000 starting price Lordstown Endurance: prod late 2021 $52,500 Bollinger B2 - debut in 2021 $125,000 starting price https://insideevs.com/reviews/377328/ford-f150-electric-truck-details/ Assume $15000 for EV100 $40000 for EV300
Note on I55: [Threaded comment] Your version of Excel allows you to read this threaded comment; however, any edits to it will get removed if the file is opened in a newer version of Excel. Learn more: https://go.microsoft.com/fwlink/?linkid=870924 Comment: https://insideevs.com/reviews/344001/compare-evs/ EV300: 2021 Chevrolet Bolt EV259: $36500 2021 Hyundai Kona Electric EV258: $37390 2020 Kia Niro EV239: $39090 EV100 assume same as car
Note on I56: [Threaded comment] Your version of Excel allows you to read this threaded comment; however, any edits to it will get removed if the file is opened in a newer version of Excel. Learn more: https://go.microsoft.com/fwlink/?linkid=870924 Comment: https://insideevs.com/reviews/344001/compare-evs/ EV300: 2021 Chevrolet Bolt EV259: $36500 2021 Hyundai Kona Electric EV258: $37390 2020 Kia Niro EV239: $39090 EV100 assume same as car
Note on I57: [Threaded comment] Your version of Excel allows you to read this threaded comment; however, any edits to it will get removed if the file is opened in a newer version of Excel. Learn more: https://go.microsoft.com/fwlink/?linkid=870924 Comment: https://insideevs.com/reviews/344001/compare-evs/ EV300: 2021 Chevrolet Bolt EV259: $36500 2021 Hyundai Kona Electric EV258: $37390 2020 Kia Niro EV239: $39090 EV100 assume same as car
Note on I58: [Threaded comment] Your version of Excel allows you to read this threaded comment; however, any edits to it will get removed if the file is opened in a newer version of Excel. Learn more: https://go.microsoft.com/fwlink/?linkid=870924 Comment: https://insideevs.com/reviews/344001/compare-evs/ EV300: 2021 Nissan Leaf S EV226: $38270 2021 Chevrolet Bolt EV259: $36500 2021 Hyundai Kona Electric EV258: $37390 2020 Kia Niro EV239: $39090 2021 Tesla Model 3 (standard) EV263: $37990 EV100 2021 Nissan Leaf S EV149: 31670 2021 Hyundai Ionic EV170: 33245 2021 BMW i3 EV153: 44450 2021 Mini Cooper SE EV110: 29900
Note on I59: [Threaded comment] Your version of Excel allows you to read this threaded comment; however, any edits to it will get removed if the file is opened in a newer version of Excel. Learn more: https://go.microsoft.com/fwlink/?linkid=870924 Comment: https://insideevs.com/reviews/344001/compare-evs/ EV300: 2021 Nissan Leaf S EV226: $38270 2021 Chevrolet Bolt EV259: $36500 2021 Hyundai Kona Electric EV258: $37390 2020 Kia Niro EV239: $39090 2021 Tesla Model 3 (standard) EV263: $37990 EV100 2021 Nissan Leaf S EV149: 31670 2021 Hyundai Ionic EV170: 33245 2021 BMW i3 EV153: 44450 2021 Mini Cooper SE EV110: 29900
Note on I60: [Threaded comment] Your version of Excel allows you to read this threaded comment; however, any edits to it will get removed if the file is opened in a newer version of Excel. Learn more: https://go.microsoft.com/fwlink/?linkid=870924 Comment: https://insideevs.com/reviews/344001/compare-evs/ EV300: 2021 Nissan Leaf S EV226: $38270 2021 Chevrolet Bolt EV259: $36500 2021 Hyundai Kona Electric EV258: $37390 2020 Kia Niro EV239: $39090 2021 Tesla Model 3 (standard) EV263: $37990 EV100 2021 Nissan Leaf S EV149: 31670 2021 Hyundai Ionic EV170: 33245 2021 BMW i3 EV153: 44450 2021 Mini Cooper SE EV110: 29900
Note on I61: [Threaded comment] Your version of Excel allows you to read this threaded comment; however, any edits to it will get removed if the file is opened in a newer version of Excel. Learn more: https://go.microsoft.com/fwlink/?linkid=870924 Comment: Q2 2013 ARRA data
Note on I65: [Threaded comment] Your version of Excel allows you to read this threaded comment; however, any edits to it will get removed if the file is opened in a newer version of Excel. Learn more: https://go.microsoft.com/fwlink/?linkid=870924 Comment: Based on GREET 1 2021 - MY2020 assumptions. LDVs based on BEV300 (BEV200 alternate option) -Passenger Car (Car) -Passenger Truck (LDT1) -Light Commercial Truck (LDT2) HDV based on GREET -HHD vocational = dump, fire -MHD vocational = delivery straight/step van, bucket, snow plow -LHD vocational = street sweeper
Note on I251: [Threaded comment] Your version of Excel allows you to read this threaded comment; however, any edits to it will get removed if the file is opened in a newer version of Excel. Learn more: https://go.microsoft.com/fwlink/?linkid=870924 Comment: HDV based on Ricardo 2012 and Burnham et al. 2021 DOE report (forthcoming) https://www.aga.org/natural-gas/good-for-business/calculator/ LDV based on Burnham et al. 2021 DOE report
Note on I1334: [Threaded comment] Your version of Excel allows you to read this threaded comment; however, any edits to it will get removed if the file is opened in a newer version of Excel. Learn more: https://go.microsoft.com/fwlink/?linkid=870924 Comment: Assumed fixed cost
Note on I1335: [Threaded comment] Your version of Excel allows you to read this threaded comment; however, any edits to it will get removed if the file is opened in a newer version of Excel. Learn more: https://go.microsoft.com/fwlink/?linkid=870924 Comment: Assumed fixed cost
Note on I1336: [Threaded comment] Your version of Excel allows you to read this threaded comment; however, any edits to it will get removed if the file is opened in a newer version of Excel. Learn more: https://go.microsoft.com/fwlink/?linkid=870924 Comment: Assumed fixed cost per site
Note on I1688: [Threaded comment] Your version of Excel allows you to read this threaded comment; however, any edits to it will get removed if the file is opened in a newer version of Excel. Learn more: https://go.microsoft.com/fwlink/?linkid=870924 Comment: These values made fitting an equation difficult, so they are admitted. Result is small station dispensing rates are underestimated
Note on I1689: [Threaded comment] Your version of Excel allows you to read this threaded comment; however, any edits to it will get removed if the file is opened in a newer version of Excel. Learn more: https://go.microsoft.com/fwlink/?linkid=870924 Comment: These values made fitting an equation difficult, so they are admitted. Result is small station dispensing rates are underestimated
Note on I1839: [Threaded comment] Your version of Excel allows you to read this threaded comment; however, any edits to it will get removed if the file is opened in a newer version of Excel. Learn more: https://go.microsoft.com/fwlink/?linkid=870924 Comment: Data sent to end of table EV column for EV Type used for Vehicle Cycle Results
Note on I9317: [Threaded comment] Your version of Excel allows you to read this threaded comment; however, any edits to it will get removed if the file is opened in a newer version of Excel. Learn more: https://go.microsoft.com/fwlink/?linkid=870924 Comment: Recent analyses found that diesel in-use NOx emissions are much higher than their laboratory certification results for both LDVs and HDVs. Starting in AFLEET 2017, this option provide sensitivity analyses to modify default MOVES2014 results for both LDV and HDV diesel NOx, as that model did not account for the latest data. Reply: Starting in AFLEET 2020, only LDV diesels are modified by this option, as new results from MOVES3 updated HDV diesel NOx emission factors
Note on I9319: [Threaded comment] Your version of Excel allows you to read this threaded comment; however, any edits to it will get removed if the file is opened in a newer version of Excel. Learn more: https://go.microsoft.com/fwlink/?linkid=870924 Comment: Starting in AFLEET 2017, this option provide sensitivity analyses to modify default MOVES2014 results for both LDV and HDV diesel NOx, as that model did not account for the latest data. Diesel In-Use based on Cai et al 2017, Anenberg 2017, MOVES2014a, and Sandhu 2017 Reply: Starting in AFLEET 2020, only LDV diesels are modified by this option, as new results from MOVES3 updated HDV diesel NOx emission factors
Note on I14151: [Threaded comment] Your version of Excel allows you to read this threaded comment; however, any edits to it will get removed if the file is opened in a newer version of Excel. Learn more: https://go.microsoft.com/fwlink/?linkid=870924 Comment: IdleSmart (IdleSmart LLC) lists a range of $1500 - $2500. Since they serve MD diesel engines to HD diesel engines, $1500 was assumed for the former and $2500 was assumed for the latter. Source: Idling equipment worksheet $1500 - $2500 range is also found on page 3 of the 'Long Haul Truck Idling Burns Up Profits' paper - Clean Cities
Note on I14165: [Threaded comment] Your version of Excel allows you to read this threaded comment; however, any edits to it will get removed if the file is opened in a newer version of Excel. Learn more: https://go.microsoft.com/fwlink/?linkid=870924 Comment: IdleSmart (IdleSmart LLC) lists a range of $1500 - $2500. Since they serve MD diesel engines to HD diesel engines, $1500 was assumed for the former and $2500 was assumed for the latter. (Since this pricing info was hard to come by for light-duty vehicles, just assumed the same as MD.) Source: Idling equipment worksheet
Note on I14213: [Threaded comment] Your version of Excel allows you to read this threaded comment; however, any edits to it will get removed if the file is opened in a newer version of Excel. Learn more: https://go.microsoft.com/fwlink/?linkid=870924 Comment: Assumptions based on: Lutsey 2003, ITS-Davis Truck Idling Research: Survey and Analysis for Fuel Cell APU Market Characteristics
Note on I14214: [Threaded comment] Your version of Excel allows you to read this threaded comment; however, any edits to it will get removed if the file is opened in a newer version of Excel. Learn more: https://go.microsoft.com/fwlink/?linkid=870924 Comment: Assumptions based on: Lutsey 2003, ITS-Davis Truck Idling Research: Survey and Analysis for Fuel Cell APU Market Characteristics
Note on I14221: [Threaded comment] Your version of Excel allows you to read this threaded comment; however, any edits to it will get removed if the file is opened in a newer version of Excel. Learn more: https://go.microsoft.com/fwlink/?linkid=870924 Comment: Owen, 2016 - Case Study - Idle Reduction Technologies for Emergency Service Vehicles - http://www.anl.gov/energy-systems/publication/case-study-idle-reduction-technologies-emergency-service-vehicles Using average of 5-8 kW continuous and 12V
Note on I14224: [Threaded comment] Your version of Excel allows you to read this threaded comment; however, any edits to it will get removed if the file is opened in a newer version of Excel. Learn more: https://go.microsoft.com/fwlink/?linkid=870924 Comment: Assumptions based on: Kopecka 2009, Fuel Consumption Measurement of Bus HVAC Units http://www.cees.ingersollrand.com/CEES_Documents/Fuel_Consump_Measure_Bus_HVAC.pdf
Note on I14228: [Threaded comment] Your version of Excel allows you to read this threaded comment; however, any edits to it will get removed if the file is opened in a newer version of Excel. Learn more: https://go.microsoft.com/fwlink/?linkid=870924 Comment: Assumptions based on: Owen, 2016 - Case Study - Idle Reduction Technologies for Emergency Service Vehicles http://www.anl.gov/energy-systems/publication/case-study-idle-reduction-technologies-emergency-service-vehicles
Note on I14235: [Threaded comment] Your version of Excel allows you to read this threaded comment; however, any edits to it will get removed if the file is opened in a newer version of Excel. Learn more: https://go.microsoft.com/fwlink/?linkid=870924 Comment: Assumptions based on Rask 2013, Final Report: Police Cruiser Fuel Consumption Characterization
Note on I14236: [Threaded comment] Your version of Excel allows you to read this threaded comment; however, any edits to it will get removed if the file is opened in a newer version of Excel. Learn more: https://go.microsoft.com/fwlink/?linkid=870924 Comment: Assumptions based on Rask 2013, Final Report: Police Cruiser Fuel Consumption Characterization
Note on I14238: [Threaded comment] Your version of Excel allows you to read this threaded comment; however, any edits to it will get removed if the file is opened in a newer version of Excel. Learn more: https://go.microsoft.com/fwlink/?linkid=870924 Comment: Assumptions based on Rask 2013, Final Report: Police Cruiser Fuel Consumption Characterization
Note on I14243: [Threaded comment] Your version of Excel allows you to read this threaded comment; however, any edits to it will get removed if the file is opened in a newer version of Excel. Learn more: https://go.microsoft.com/fwlink/?linkid=870924 Comment: Based on calculations below on gasoline (LDV) and diesel engine (HDV) efficiency & alternator efficiency
Note on I14350: [Threaded comment] Your version of Excel allows you to read this threaded comment; however, any edits to it will get removed if the file is opened in a newer version of Excel. Learn more: https://go.microsoft.com/fwlink/?linkid=870924 Comment: LDV default oil change interval adjusted based on HDV ratio of mileage for light, normal, and severe duty cycles https://www.fleet.ford.com/truckbbas/non-html/DeiselTips/DLSIDLETIMESS.pdf
Note on I14476: [Threaded comment] Your version of Excel allows you to read this threaded comment; however, any edits to it will get removed if the file is opened in a newer version of Excel. Learn more: https://go.microsoft.com/fwlink/?linkid=870924 Comment: These values for APU (diesel) emissions are currently independent of model year, due to scarcity of data. Also using combination long-haul APU (diesel) for all HDV types
Note on I14485: [Threaded comment] Your version of Excel allows you to read this threaded comment; however, any edits to it will get removed if the file is opened in a newer version of Excel. Learn more: https://go.microsoft.com/fwlink/?linkid=870924 Comment: These values for APU (diesel) emissions are currently independent of model year, due to scarcity of data. Also using combination long-haul APU (diesel) for all HDV types
Note on I15139: [Threaded comment] Your version of Excel allows you to read this threaded comment; however, any edits to it will get removed if the file is opened in a newer version of Excel. Learn more: https://go.microsoft.com/fwlink/?linkid=870924 Comment: EPA hpBin, sometimes does not cover all possible hp
Note on I19035: [Threaded comment] Your version of Excel allows you to read this threaded comment; however, any edits to it will get removed if the file is opened in a newer version of Excel. Learn more: https://go.microsoft.com/fwlink/?linkid=870924 Comment: Articulating Boom Lifts 500lb lift capacity: Diesel: JLG 450J $126,265 49 hp https://www.jlg.com/equipment/engine-powered-boom-lifts/articulating/450aj--new Electric: JLG 450A $169,000 48V, 370 Ah https://www.eltrakbulgaria.com/uploads/JLG/E450A_EN_pdf.pdf
Note on I19036: [Threaded comment] Your version of Excel allows you to read this threaded comment; however, any edits to it will get removed if the file is opened in a newer version of Excel. Learn more: https://go.microsoft.com/fwlink/?linkid=870924 Comment: assume same as articulating boom incremental
Note on I19037: [Threaded comment] Your version of Excel allows you to read this threaded comment; however, any edits to it will get removed if the file is opened in a newer version of Excel. Learn more: https://go.microsoft.com/fwlink/?linkid=870924 Comment: assume same as articulating boom incremental
Note on I19038: [Threaded comment] Your version of Excel allows you to read this threaded comment; however, any edits to it will get removed if the file is opened in a newer version of Excel. Learn more: https://go.microsoft.com/fwlink/?linkid=870924 Comment: using articulating boom incremental adjusted by total cost
Note on I19040: [Threaded comment] Your version of Excel allows you to read this threaded comment; however, any edits to it will get removed if the file is opened in a newer version of Excel. Learn more: https://go.microsoft.com/fwlink/?linkid=870924 Comment: Small size diesel John Deere $35,850 50 hp https://priceithere.com/tractor-prices/#:~:text=A%20standard%20tractor%20can%20sell,priced%20from%20%2422%2C700%20to%20%2449%2C000. Electric: Monarch $50,000 600 min runtime 4-5 hour charge time, 2200 lb lift capacity https://www.monarchtractor.com/
Note on I19041: [Threaded comment] Your version of Excel allows you to read this threaded comment; however, any edits to it will get removed if the file is opened in a newer version of Excel. Learn more: https://go.microsoft.com/fwlink/?linkid=870924 Comment: Loader Diesel JBT Ranger $271,000.00 Loader Electric JBT Ranger 15E $338,000.00 https://www.jbtc.com/en/north-america/aerotech/products-and-services/ground-support-equipment/cargo-loaders/ranger https://www.jbtc.com/en/north-america/aerotech/products-and-services/ground-support-equipment/cargo-loaders/ranger-15e-electric-cargo-loader
Note on I19042: [Threaded comment] Your version of Excel allows you to read this threaded comment; however, any edits to it will get removed if the file is opened in a newer version of Excel. Learn more: https://go.microsoft.com/fwlink/?linkid=870924 Comment: Towbarless Tractor Electric TLD TPX-100-E $93000.00 https://www.tld-group.com/products/towbarless-aircraft-tractors/tpx-100-e/ Electric tow tugs do tend to cost about 30 to 35 percent more than traditional tugs. https://eagletugs.com/electric-aircraft-tug-cost
Note on I19043: [Threaded comment] Your version of Excel allows you to read this threaded comment; however, any edits to it will get removed if the file is opened in a newer version of Excel. Learn more: https://go.microsoft.com/fwlink/?linkid=870924 Comment: Diesel: RTG Crane $1.925M POLB community electric vehicle blueprint Electric: RTG Crane $2.5M POLB community electric vehicle blueprint Fuel Cell: RTG Crane $3.5M POLB community electric vehicle blueprint Diesel Hybrid: RTG Crane $2.15M AECOM zero emission CHE feasibility assessment Nov 2019 RTG Crane $2.4M Mi-Jack (2020) NZE: RTG Crane $1.82M Technology Assessment: Mobile Cargo Handling Equipment (CARB, 2015), cited in San Pedro Bay Ports (2017) Table 4 NZE NZE Battery Electric RTG Crane $1.8M Moffatt & Nichol, “Sustainable Freight Strategy Impact Study,” Technical memorandum prepared for PMSA. 2015. http://www.pmsaship.com/pdfs/PMSA%20Sustainable%20Freight%20Strategy%20Impact%20Study%20Tech%20Memo%208918%20Final.pdf
Note on I19044: [Threaded comment] Your version of Excel allows you to read this threaded comment; however, any edits to it will get removed if the file is opened in a newer version of Excel. Learn more: https://go.microsoft.com/fwlink/?linkid=870924 Comment: Diesel: RTG Crane $1.925M POLB community electric vehicle blueprint Electric: RTG Crane $2.5M POLB community electric vehicle blueprint Fuel Cell: RTG Crane $3.5M POLB community electric vehicle blueprint Diesel Hybrid: RTG Crane $2.15M AECOM zero emission CHE feasibility assessment Nov 2019 RTG Crane $2.4M Mi-Jack (2020) NZE: RTG Crane $1.82M Technology Assessment: Mobile Cargo Handling Equipment (CARB, 2015), cited in San Pedro Bay Ports (2017) Table 4 NZE NZE Battery Electric RTG Crane $1.8M Moffatt & Nichol, “Sustainable Freight Strategy Impact Study,” Technical memorandum prepared for PMSA. 2015. http://www.pmsaship.com/pdfs/PMSA%20Sustainable%20Freight%20Strategy%20Impact%20Study%20Tech%20Memo%208918%20Final.pdf
Note on I19045: [Threaded comment] Your version of Excel allows you to read this threaded comment; however, any edits to it will get removed if the file is opened in a newer version of Excel. Learn more: https://go.microsoft.com/fwlink/?linkid=870924 Comment: Assume Li-ion battery 300+ kWh at $800/kWH diesel engine/equip ~ electric motor/equip https://www.greenport.com/news101/Products-and-Services/low-energy-usage-electric-container-handler
Note on I19050: [Threaded comment] Your version of Excel allows you to read this threaded comment; however, any edits to it will get removed if the file is opened in a newer version of Excel. Learn more: https://go.microsoft.com/fwlink/?linkid=870924 Comment: Diesel: Grandall Excavator $145,000 Optimizing the life cycle of penndot equipment final report 2014 Mid Size Excavator $150,000 https://www.kompareit.com/business/constuction-equipment-excavators-compare-new-vs-used.html#:~:text=Purchased%20new%2C%20a%20full%2Dsized,price%20from%20%24100%2C000%20to%20%24200%2C000 Electric $180,000 POLB preliminary cost estimates ensafe 2017, port of long beach
Note on I19051: [Threaded comment] Your version of Excel allows you to read this threaded comment; however, any edits to it will get removed if the file is opened in a newer version of Excel. Learn more: https://go.microsoft.com/fwlink/?linkid=870924 Comment: Diesel: Kovaco H100FT $59,999 10,000 lbs capacity Gasoline: 3,000 lbs Cushion tire $20,750 https://www.conger.com/new-used-forklift-prices/#new-prices 3,000 lbs pneumatic tire $25,750 https://www.conger.com/new-used-forklift-prices/#new-prices Average: $23,250 10,000 lbs cushion tire $52,250 10,000 lbs pneumatic tire $51,000 https://www.conger.com/new-used-forklift-prices/#new-prices Average for 10,000 lbs: $51,625 Electric: 3,000 lbs $28,500 https://www.conger.com/new-used-forklift-prices/#new-prices 12,000 lbs Kovaco J120XN $72,000 8,000 lbs Kovaco J80XN $63,100 Average of 12,000 and 8,000 lbs prices: $67,550 All Kovaco information from Valerie Correll email Compare 10,000 lbs for diesel & gasoline while average 8,000 lbs and 12,000 lbs for electric (hopefully a middle ground estimate for 10,000 lifting capacity)
Note on I19052: [Threaded comment] Your version of Excel allows you to read this threaded comment; however, any edits to it will get removed if the file is opened in a newer version of Excel. Learn more: https://go.microsoft.com/fwlink/?linkid=870924 Comment: Diesel: Kovaco H100FT $59,999 10,000 lbs capacity Gasoline: 3,000 lbs Cushion tire $20,750 https://www.conger.com/new-used-forklift-prices/#new-prices 3,000 lbs pneumatic tire $25,750 https://www.conger.com/new-used-forklift-prices/#new-prices Average: $23,250 10,000 lbs cushion tire $52,250 10,000 lbs pneumatic tire $51,000 https://www.conger.com/new-used-forklift-prices/#new-prices Average for 10,000 lbs: $51,625 Electric: 3,000 lbs $28,500 https://www.conger.com/new-used-forklift-prices/#new-prices 12,000 lbs Kovaco J120XN $72,000 8,000 lbs Kovaco J80XN $63,100 Average of 12,000 and 8,000 lbs prices: $67,550 All Kovaco information from Valerie Correll email Compare 10,000 lbs for diesel & gasoline while average 8,000 lbs and 12,000 lbs for electric (hopefully a middle ground estimate for 10,000 lifting capacity)
Note on I19053: [Threaded comment] Your version of Excel allows you to read this threaded comment; however, any edits to it will get removed if the file is opened in a newer version of Excel. Learn more: https://go.microsoft.com/fwlink/?linkid=870924 Comment: Assume Li-ion battery 300+ kWh at $800/kWH diesel engine/equip ~ electric motor/equip https://www.greenport.com/news101/Products-and-Services/low-energy-usage-electric-container-handler
Note on I19054: [Threaded comment] Your version of Excel allows you to read this threaded comment; however, any edits to it will get removed if the file is opened in a newer version of Excel. Learn more: https://go.microsoft.com/fwlink/?linkid=870924 Comment: Assume Li-ion battery 250+ kWh at $800/kWH diesel engine/equip ~ electric motor/equip https://www.kalmarusa.com/4a0edd/globalassets/media/216246/216246_Electric-ECH-.pdf
Note on I19055: [Threaded comment] Your version of Excel allows you to read this threaded comment; however, any edits to it will get removed if the file is opened in a newer version of Excel. Learn more: https://go.microsoft.com/fwlink/?linkid=870924 Comment: Assume Li-ion battery 250+ kWh at $800/kWH diesel engine/equip ~ electric motor/equip https://www.kalmarusa.com/4a0edd/globalassets/media/216246/216246_Electric-ECH-.pdf
Note on I19059: [Threaded comment] Your version of Excel allows you to read this threaded comment; however, any edits to it will get removed if the file is opened in a newer version of Excel. Learn more: https://go.microsoft.com/fwlink/?linkid=870924 Comment: Diesel $125,000-140,000 Average = $132,500 Electric $199,950-339,000 Average = $269,475 Fuel Cell $490,000 Hydrogen Electric Hybrid $200,000 NZE $207,500 LNG $155,000 POLB preliminary cost estimates ensafe 2017, port of long beach Kilcarr (2016) Calculating costs and savings of electric trucks FleetOwner Building zero emission heavy-dugy hydrogen-electric trucks for the 21st century-VisionMotorCorp11-07-2011 CARB Mobile Cargo Handling Equipment Report
Note on I19060: [Threaded comment] Your version of Excel allows you to read this threaded comment; however, any edits to it will get removed if the file is opened in a newer version of Excel. Learn more: https://go.microsoft.com/fwlink/?linkid=870924 Comment: Assume incremental equal to excavator, slightly lower than excavator due to smaller size. $25,000 incremental
Note on I19061: [Threaded comment] Your version of Excel allows you to read this threaded comment; however, any edits to it will get removed if the file is opened in a newer version of Excel. Learn more: https://go.microsoft.com/fwlink/?linkid=870924 Comment: Using Ranger EV & 500 which are equivalent according to Cory Johnson (30 & 32 hp) Gas Ranger 500 $9,499 Electric Ranger EV $11,899
Note on I19062: [Threaded comment] Your version of Excel allows you to read this threaded comment; however, any edits to it will get removed if the file is opened in a newer version of Excel. Learn more: https://go.microsoft.com/fwlink/?linkid=870924 Comment: comparing 16in Gasoline: Stihl 16in $199.95 https://www.northerntool.com/shop/tools/product_200759834_200759834 Electric M18 Fuel Li Ion Cordless Chainsaw 16 in $299 https://www.northerntool.com/shop/tools/NTESearch?storeId=6970&ipp=48&Ntt=electric+chainsaw Scotts Cordless Chainsaw 16in $329.99 https://www.northerntool.com/shop/tools/NTESearch?storeId=6970&ipp=48&Ntt=electric+chainsaw Average Electric = $314.50
Note on I19063: [Threaded comment] Your version of Excel allows you to read this threaded comment; however, any edits to it will get removed if the file is opened in a newer version of Excel. Learn more: https://go.microsoft.com/fwlink/?linkid=870924 Comment: comparing 16in Gasoline: Stihl 16in $199.95 https://www.northerntool.com/shop/tools/product_200759834_200759834 Electric M18 Fuel Li Ion Cordless Chainsaw 16 in $299 https://www.northerntool.com/shop/tools/NTESearch?storeId=6970&ipp=48&Ntt=electric+chainsaw Scotts Cordless Chainsaw 16in $329.99 https://www.northerntool.com/shop/tools/NTESearch?storeId=6970&ipp=48&Ntt=electric+chainsaw Average Electric = $314.50
Note on I19064: [Threaded comment] Your version of Excel allows you to read this threaded comment; however, any edits to it will get removed if the file is opened in a newer version of Excel. Learn more: https://go.microsoft.com/fwlink/?linkid=870924 Comment: Electric: Mean Green RIVAL-52 1ea 22.0kWh BATTERY $23000 Emailed prices January 2021
Note on I19065: [Threaded comment] Your version of Excel allows you to read this threaded comment; however, any edits to it will get removed if the file is opened in a newer version of Excel. Learn more: https://go.microsoft.com/fwlink/?linkid=870924 Comment: Electric: Mean Green STK-48 STALKER 1ea 14.4kWh BATTERY $17000 Emailed prices January 2021
Note on I19066: [Threaded comment] Your version of Excel allows you to read this threaded comment; however, any edits to it will get removed if the file is opened in a newer version of Excel. Learn more: https://go.microsoft.com/fwlink/?linkid=870924 Comment: Electric: WBX-33HD WALK BEHIND $10000 7.2kWh battery Emailed prices January 2021
Note on I19067: [Threaded comment] Your version of Excel allows you to read this threaded comment; however, any edits to it will get removed if the file is opened in a newer version of Excel. Learn more: https://go.microsoft.com/fwlink/?linkid=870924 Comment: Diesel: Club Car Carryall 1500 4x4 $15,357 20hp Club Car Carryall 1700 4x4 $17,367 20.1hp Average diesel: $16,362 No lower hp diesel to compare with gas and electric Gasoline: Carryall 500 Turf $9,986 Carryall 502 Turf $9,839 Carryall 550 Turf $10,559 Carryall 700 Turf $12,847 Average gasoline: $10,807 Electric Carryall 500 Turf $9,778 Carryall 502 Turf $9,634 Carryall 550 Turf $10,330 Carryall 700 Turf $12,536 Average electric $10,569 All Carrall information from email with JJ Spreitzer (turf brochure) Electric costs less in every case
Note on I19068: [Threaded comment] Your version of Excel allows you to read this threaded comment; however, any edits to it will get removed if the file is opened in a newer version of Excel. Learn more: https://go.microsoft.com/fwlink/?linkid=870924 Comment: Assume same as zero-turn commercial turf equipment
Note on I19069: [Threaded comment] Your version of Excel allows you to read this threaded comment; however, any edits to it will get removed if the file is opened in a newer version of Excel. Learn more: https://go.microsoft.com/fwlink/?linkid=870924 Comment: Gasoline: Cub Cadet Lawn Tractor Enduro LT $1,779 42 in https://www.homedepot.com/b/Outdoors-Outdoor-Power-Equipment-Riding-Lawn-Mowers-Lawn-Tractors/N-5yc1vZc5c4 Electric: Cub Cadet XT1 Enduro LT Lawn Tractor $3,999 42 in, 4 hour recharge https://www.homedepot.com/p/Cub-Cadet-XT1-Enduro-LT-42-in-56-Volt-60-Ah-Battery-Lithium-Ion-Electric-Front-Engine-Riding-Lawn-Tractor-LT42E/314699266
Note on I19070: [Threaded comment] Your version of Excel allows you to read this threaded comment; however, any edits to it will get removed if the file is opened in a newer version of Excel. Learn more: https://go.microsoft.com/fwlink/?linkid=870924 Comment: Ryobi 42 in. 75 Ah Battery Electric Riding Zero Turn Mower $3999 https://www.homedepot.com/p/RYOBI-42-in-75-Ah-Battery-Electric-Riding-Zero-Turn-Mower-RY48ZTR75/308040422
Note on I19071: [Threaded comment] Your version of Excel allows you to read this threaded comment; however, any edits to it will get removed if the file is opened in a newer version of Excel. Learn more: https://go.microsoft.com/fwlink/?linkid=870924 Comment: Gasoline Troy-Bilt TB 30 in. 382 cc Auto-Choke Engine 6-Speed Manual Drive Gas Rear Engine Riding Lawn Mower with Mulch Kit Included $1449 Electric RYOBI 30 in. 50 Ah Battery Electric Rear Engine Riding Mower and Bagging Kit $2599 https://www.homedepot.com/p/RYOBI-30-in-50-Ah-Battery-Electric-Rear-Engine-Riding-Mower-and-Bagging-Kit-RY48130-1A/313872481
Note on I19072: [Threaded comment] Your version of Excel allows you to read this threaded comment; however, any edits to it will get removed if the file is opened in a newer version of Excel. Learn more: https://go.microsoft.com/fwlink/?linkid=870924 Comment: Electric: RYOBI 21in Brushless Cordless Walk Behind Self Propelled Mower $449 Greenworks Pro 21in Cordless Self Propelled Mower $599 Makita 21in Cordless Walk Behind Self Propelled $699 Snapper XD 21in Cordless Walk Behind Self Propelled $677.75 Average electric: $600 https://www.homedepot.com/b/Outdoors-Outdoor-Power-Equipment-Lawn-Mowers-Self-Propelled-Lawn-Mowers/N-5yc1vZc5ap
Note on I19073: [Threaded comment] Your version of Excel allows you to read this threaded comment; however, any edits to it will get removed if the file is opened in a newer version of Excel. Learn more: https://go.microsoft.com/fwlink/?linkid=870924 Comment: Gasoline: Troy-Bilt 21 in. 140cc 550ex Series Briggs & Stratton Engine 2-in-1 Gas Walk Behind Push Lawn Mower with High Rear Wheels $250 Electric: avg $350 RYOBI 20 in. 40-Volt Brushless Lithium-Ion Cordless Battery Walk Behind Push Lawn Mower 6.0 Ah Battery/Charger Included $300 DEWALT21.5 in. 20-Volt MAX Lithium-Ion Cordless Battery Walk Behind Push Mower $400 https://www.homedepot.com/b/Outdoors-Outdoor-Power-Equipment-Lawn-Mowers-Push-Lawn-Mowers/N-5yc1vZc5ah
Note on I19074: [Threaded comment] Your version of Excel allows you to read this threaded comment; however, any edits to it will get removed if the file is opened in a newer version of Excel. Learn more: https://go.microsoft.com/fwlink/?linkid=870924 Comment: EGO POWER+ 56-Volt 160-MPH Brushless Handheld Cordless Electric Leaf Blower (Battery Not Included) $200 EGO 56-Volt 28 Ah Rechargeable Lithium Ion (Li-ion) Cordless Power Equipment Battery $1,299 https://www.lowes.com/pd/EGO-LEAF-BLWR-650-CFM-180-MPH-BARE-TOOL/5000151941 https://www.lowes.com/pd/EGO-POWER-Commercial-Backpack-Battery/5000528371
Note on I19075: [Threaded comment] Your version of Excel allows you to read this threaded comment; however, any edits to it will get removed if the file is opened in a newer version of Excel. Learn more: https://go.microsoft.com/fwlink/?linkid=870924 Comment: Gasoline: ECHO 170 MPH 453 CFM 25.4 cc Gas 2-Stroke Cycle Handheld Leaf Blower $149 https://www.homedepot.com/p/ECHO-170-MPH-453-CFM-25-4-cc-Gas-2-Stroke-Cycle-Handheld-Leaf-Blower-PB-2520/303393700 Electric: ECHO 145 MPH 550 CFM 58-Volt Brushless Lithium-Ion Hand Held Cordless Blower $312.51 https://www.homedepot.com/p/ECHO-145-MPH-550-CFM-58-Volt-Brushless-Lithium-Ion-Cordless-Blower-CPLB-58V2AH/312672045 There is a lot of variety in this category. There are back packs, hand helds, push behind, and corded
Note on I19076: [Threaded comment] Your version of Excel allows you to read this threaded comment; however, any edits to it will get removed if the file is opened in a newer version of Excel. Learn more: https://go.microsoft.com/fwlink/?linkid=870924 Comment: Gas = $800 Ariens Classic 24-in 208-cc Two-Stage Self-Propelled Gas Snow Blower with Push-Button Electric Start https://www.lowes.com/pd/Ariens-Classic-24-24-in-208-cc-Two-Stage-Self-Propelled-Gas-Snow-Blower-with-Push-Button-Electric-Start/1000228265 Electric = $1300 EGO POWER+ 56-Volt 24-in Two-Stage Self-propelled Brushless Cordless Electric Snow Blower 7.5 Ah (Battery Included) https://www.lowes.com/pd/EGO-24IN-2-STAGE-SNOW-THROWER-KIT/1003130720
Note on I19077: [Threaded comment] Your version of Excel allows you to read this threaded comment; however, any edits to it will get removed if the file is opened in a newer version of Excel. Learn more: https://go.microsoft.com/fwlink/?linkid=870924 Comment: IPC Eagle Genius TK1404E IPC Eagle 58" Battery Powered Vacuum Sweeper 109,300 sq. ft./hr. $25,059.00 Charger and Batteries are sold separately batteries $400 per battery * 4 = $1000 https://www.sandytrading.com/IPC-Eagle/6V325-Dry-Cell-Battery__6V325-spc-Dry-spc-Cell-spc-Battery.aspx Charger $600 https://www.sandytrading.com/IPC-Eagle/BACA00136-IPC-Battery-Charger__BACA00136.aspx 4 batteries https://www.usbattery.com/replacement-batteries-floor-cleaning-machines/ https://www.sandytrading.com/Departments/CLEANING-EQUIPMENT/RIDE-ON-SWEEPERS.aspx
Note on I19078: [Threaded comment] Your version of Excel allows you to read this threaded comment; however, any edits to it will get removed if the file is opened in a newer version of Excel. Learn more: https://go.microsoft.com/fwlink/?linkid=870924 Comment: Gasoline: Stihl FS 91R $340 Stihl FS 131R $430 Electric: Stihl FSA 85 Electric $590 (no gas counterpart) Stihl FSA 90R Electric $680 Stihl FSA 130R Electric $730 https://www.stihlusa.com/products/trimmers-and-brushcutters/battery-trimmers/
Note on I19079: [Threaded comment] Your version of Excel allows you to read this threaded comment; however, any edits to it will get removed if the file is opened in a newer version of Excel. Learn more: https://go.microsoft.com/fwlink/?linkid=870924 Comment: Gasoline: Stihl FS 91R $340 Stihl FS 131R $430 Electric: Stihl FSA 85 Electric $590 (no gas counterpart) Stihl FSA 90R Electric $680 Stihl FSA 130R Electric $730 https://www.stihlusa.com/products/trimmers-and-brushcutters/battery-trimmers/
Note on J35: [Threaded comment] Your version of Excel allows you to read this threaded comment; however, any edits to it will get removed if the file is opened in a newer version of Excel. Learn more: https://go.microsoft.com/fwlink/?linkid=870924 Comment: Energetics 2020 -"Real-World Trucks Data Comparison110920" $190,000 Comparison of Medium- and Heavy-Duty Technologies in California, ICF 2019 https://www.caletc.com/assets/files/ICF-Truck-Report_Final_December-2019.pdf $320,000 incremental Assume avg ~ $250,000 incremental
Note on J36: [Threaded comment] Your version of Excel allows you to read this threaded comment; however, any edits to it will get removed if the file is opened in a newer version of Excel. Learn more: https://go.microsoft.com/fwlink/?linkid=870924 Comment: Energetics 2020 -"Real-World Trucks Data Comparison110920" $170,000 Comparison of Medium- and Heavy-Duty Technologies in California, ICF 2019 https://www.caletc.com/assets/files/ICF-Truck-Report_Final_December-2019.pdf $290,000 incremental Assume avg ~ $230,000 incremental
Note on J46: [Threaded comment] Your version of Excel allows you to read this threaded comment; however, any edits to it will get removed if the file is opened in a newer version of Excel. Learn more: https://go.microsoft.com/fwlink/?linkid=870924 Comment: APTA Vehicle Database - 2020 Built 2019-2021 https://www.apta.com/research-technical-resources/transit-statistics/vehicle-database/ $1,000,000 Comparison of Medium- and Heavy-Duty Technologies in California, ICF 2019 https://www.caletc.com/assets/files/ICF-Truck-Report_Final_December-2019.pdf $624,000 incremental ($1.1 mil total) double
Note on J55: [Threaded comment] Your version of Excel allows you to read this threaded comment; however, any edits to it will get removed if the file is opened in a newer version of Excel. Learn more: https://go.microsoft.com/fwlink/?linkid=870924 Comment: 2020 Hyundai Nexo Fuel Cell https://www.hyundaiusa.com/nexo/index.aspx Blue (380 mi range) - $58,735 Limited (354 mi range) - $62,185
Note on J56: [Threaded comment] Your version of Excel allows you to read this threaded comment; however, any edits to it will get removed if the file is opened in a newer version of Excel. Learn more: https://go.microsoft.com/fwlink/?linkid=870924 Comment: 2020 Hyundai Nexo Fuel Cell https://www.hyundaiusa.com/nexo/index.aspx Blue (380 mi range) - $58,735 Limited (354 mi range) - $62,185
Note on J57: [Threaded comment] Your version of Excel allows you to read this threaded comment; however, any edits to it will get removed if the file is opened in a newer version of Excel. Learn more: https://go.microsoft.com/fwlink/?linkid=870924 Comment: 2020 Hyundai Nexo Fuel Cell https://www.hyundaiusa.com/nexo/index.aspx Blue (380 mi range) - $58,735 Limited (354 mi range) - $62,185
Note on J58: [Threaded comment] Your version of Excel allows you to read this threaded comment; however, any edits to it will get removed if the file is opened in a newer version of Excel. Learn more: https://go.microsoft.com/fwlink/?linkid=870924 Comment: 2021 Toyota Mirai https://ssl.toyota.com/mirai/faq.html XLE = $49,500 MSRP (402 miles) Limited = $66,000 (357 miles) 2021 Honda Clarity Fuel Cell https://www.edmunds.com/honda/clarity/ $60,000
Note on J59: [Threaded comment] Your version of Excel allows you to read this threaded comment; however, any edits to it will get removed if the file is opened in a newer version of Excel. Learn more: https://go.microsoft.com/fwlink/?linkid=870924 Comment: 2021 Toyota Mirai https://ssl.toyota.com/mirai/faq.html XLE = $49,500 MSRP (402 miles) Limited = $66,000 (357 miles) 2021 Honda Clarity Fuel Cell https://www.edmunds.com/honda/clarity/ $60,000
Note on J60: [Threaded comment] Your version of Excel allows you to read this threaded comment; however, any edits to it will get removed if the file is opened in a newer version of Excel. Learn more: https://go.microsoft.com/fwlink/?linkid=870924 Comment: 2021 Toyota Mirai https://ssl.toyota.com/mirai/faq.html XLE = $49,500 MSRP (402 miles) Limited = $66,000 (357 miles) 2021 Honda Clarity Fuel Cell https://www.edmunds.com/honda/clarity/ $60,000
Note on J65: [Threaded comment] Your version of Excel allows you to read this threaded comment; however, any edits to it will get removed if the file is opened in a newer version of Excel. Learn more: https://go.microsoft.com/fwlink/?linkid=870924 Comment: Based on GREET 1 2021 - MY2020 assumptions. HDV based on GREET -HHD vocational = dump, fire -MHD vocational = delivery straight/step van, bucket, snow plow -LHD vocational = street sweeper
Note on J251: [Threaded comment] Your version of Excel allows you to read this threaded comment; however, any edits to it will get removed if the file is opened in a newer version of Excel. Learn more: https://go.microsoft.com/fwlink/?linkid=870924 Comment: Assume the same as EV (unless noted otherwise)
Note on J1334: [Threaded comment] Your version of Excel allows you to read this threaded comment; however, any edits to it will get removed if the file is opened in a newer version of Excel. Learn more: https://go.microsoft.com/fwlink/?linkid=870924 Comment: Assumed fixed cost
Note on J1335: [Threaded comment] Your version of Excel allows you to read this threaded comment; however, any edits to it will get removed if the file is opened in a newer version of Excel. Learn more: https://go.microsoft.com/fwlink/?linkid=870924 Comment: Assumed fixed cost
Note on J1336: [Threaded comment] Your version of Excel allows you to read this threaded comment; however, any edits to it will get removed if the file is opened in a newer version of Excel. Learn more: https://go.microsoft.com/fwlink/?linkid=870924 Comment: Assumed fixed cost per site
Note on J1839: [Threaded comment] Your version of Excel allows you to read this threaded comment; however, any edits to it will get removed if the file is opened in a newer version of Excel. Learn more: https://go.microsoft.com/fwlink/?linkid=870924 Comment: Data sent to end of table EV column for EV Type used for Vehicle Cycle Results
Note on J9319: [Threaded comment] Your version of Excel allows you to read this threaded comment; however, any edits to it will get removed if the file is opened in a newer version of Excel. Learn more: https://go.microsoft.com/fwlink/?linkid=870924 Comment: "CFI Multipliers" used instead of Multipliers for CFI calculations to incorporate AFV types that are compared to diesel for LDVs and gasoline for HDVs in payback/TCO calculations. The values in 'GREEN' values are adjusted to account for CFI LDV conventional fuel emission calculations are based on gasoline and HDV are based on diesel . Values in "ITALICS" are further adjusted to account for Low NOx/diesel in-use multipliers.
Note on J14151: [Threaded comment] Your version of Excel allows you to read this threaded comment; however, any edits to it will get removed if the file is opened in a newer version of Excel. Learn more: https://go.microsoft.com/fwlink/?linkid=870924 Comment: Range of $8000 - $15500 Assuming $10,000 Source: Idling Equipment Worksheet
Note on J14181: [Threaded comment] Your version of Excel allows you to read this threaded comment; however, any edits to it will get removed if the file is opened in a newer version of Excel. Learn more: https://go.microsoft.com/fwlink/?linkid=870924 Comment: Fuel Consumption in GGE/hr from MOVES
Note on J14275: [Threaded comment] Your version of Excel allows you to read this threaded comment; however, any edits to it will get removed if the file is opened in a newer version of Excel. Learn more: https://go.microsoft.com/fwlink/?linkid=870924 Comment: Assume APU oil change costs $70 and oil change interval is 1000 hr http://fleetowner.com/equipment/cummins_apu_oil_change https://www.speedco.com/content/dam/bcs-sites/speedco/pdfs/Speedco_Lube_Services.pdf
Note on J14367: [Threaded comment] Your version of Excel allows you to read this threaded comment; however, any edits to it will get removed if the file is opened in a newer version of Excel. Learn more: https://go.microsoft.com/fwlink/?linkid=870924 Comment: The values of voltages per battery celll are not used anywhere in this calculator but could be used to calculate a product battery's voltage if not provided with all the information. (cell nominal voltage * # of cells * number of batteries if in series)
Note on J15139: [Threaded comment] Your version of Excel allows you to read this threaded comment; however, any edits to it will get removed if the file is opened in a newer version of Excel. Learn more: https://go.microsoft.com/fwlink/?linkid=870924 Comment: Values in red were blank in MOVES, used average emission factor of non-blank values for each calendar year, varying by fuel type
Note on J19043: [Threaded comment] Your version of Excel allows you to read this threaded comment; however, any edits to it will get removed if the file is opened in a newer version of Excel. Learn more: https://go.microsoft.com/fwlink/?linkid=870924 Comment: Diesel: RTG Crane $1.925M POLB community electric vehicle blueprint Electric: RTG Crane $2.5M POLB community electric vehicle blueprint Fuel Cell: RTG Crane $3.5M POLB community electric vehicle blueprint Diesel Hybrid: RTG Crane $2.15M AECOM zero emission CHE feasibility assessment Nov 2019 RTG Crane $2.4M Mi-Jack (2020) NZE: RTG Crane $1.82M Technology Assessment: Mobile Cargo Handling Equipment (CARB, 2015), cited in San Pedro Bay Ports (2017) Table 4 NZE NZE Battery Electric RTG Crane $1.8M Moffatt & Nichol, “Sustainable Freight Strategy Impact Study,” Technical memorandum prepared for PMSA. 2015. http://www.pmsaship.com/pdfs/PMSA%20Sustainable%20Freight%20Strategy%20Impact%20Study%20Tech%20Memo%208918%20Final.pdf
Note on J19044: [Threaded comment] Your version of Excel allows you to read this threaded comment; however, any edits to it will get removed if the file is opened in a newer version of Excel. Learn more: https://go.microsoft.com/fwlink/?linkid=870924 Comment: Diesel: RTG Crane $1.925M POLB community electric vehicle blueprint Electric: RTG Crane $2.5M POLB community electric vehicle blueprint Fuel Cell: RTG Crane $3.5M POLB community electric vehicle blueprint Diesel Hybrid: RTG Crane $2.15M AECOM zero emission CHE feasibility assessment Nov 2019 RTG Crane $2.4M Mi-Jack (2020) NZE: RTG Crane $1.82M Technology Assessment: Mobile Cargo Handling Equipment (CARB, 2015), cited in San Pedro Bay Ports (2017) Table 4 NZE NZE Battery Electric RTG Crane $1.8M Moffatt & Nichol, “Sustainable Freight Strategy Impact Study,” Technical memorandum prepared for PMSA. 2015. http://www.pmsaship.com/pdfs/PMSA%20Sustainable%20Freight%20Strategy%20Impact%20Study%20Tech%20Memo%208918%20Final.pdf
Note on J19051: [Threaded comment] Your version of Excel allows you to read this threaded comment; however, any edits to it will get removed if the file is opened in a newer version of Excel. Learn more: https://go.microsoft.com/fwlink/?linkid=870924 Comment: POLB community electric vehicle blueprint
Note on J19052: [Threaded comment] Your version of Excel allows you to read this threaded comment; however, any edits to it will get removed if the file is opened in a newer version of Excel. Learn more: https://go.microsoft.com/fwlink/?linkid=870924 Comment: POLB community electric vehicle blueprint
Note on J19059: [Threaded comment] Your version of Excel allows you to read this threaded comment; however, any edits to it will get removed if the file is opened in a newer version of Excel. Learn more: https://go.microsoft.com/fwlink/?linkid=870924 Comment: Diesel $125,000-140,000 Average = $132,500 Electric $199,950-339,000 Average = $269,475 Fuel Cell $490,000 Hydrogen Electric Hybrid $200,000 NZE $207,500 LNG $155,000 POLB preliminary cost estimates ensafe 2017, port of long beach Kilcarr (2016) Calculating costs and savings of electric trucks FleetOwner Building zero emission heavy-dugy hydrogen-electric trucks for the 21st century-VisionMotorCorp11-07-2011 CARB Mobile Cargo Handling Equipment Report
Note on J19468: [Threaded comment] Your version of Excel allows you to read this threaded comment; however, any edits to it will get removed if the file is opened in a newer version of Excel. Learn more: https://go.microsoft.com/fwlink/?linkid=870924 Comment: Deep-cycle battery cost https://www.campervan-hq.com/pages/deep-cycle-rv-battery-buying-guide Small Rechargeable https://www.stihlusa.com/products/batteries-and-accessories/
Note on K35: [Threaded comment] Your version of Excel allows you to read this threaded comment; however, any edits to it will get removed if the file is opened in a newer version of Excel. Learn more: https://go.microsoft.com/fwlink/?linkid=870924 Comment: Energetics 2020 -"Real-World Trucks Data Comparison110920"
Note on K36: [Threaded comment] Your version of Excel allows you to read this threaded comment; however, any edits to it will get removed if the file is opened in a newer version of Excel. Learn more: https://go.microsoft.com/fwlink/?linkid=870924 Comment: Energetics 2020 -"Real-World Trucks Data Comparison110920"
Note on K37: [Threaded comment] Your version of Excel allows you to read this threaded comment; however, any edits to it will get removed if the file is opened in a newer version of Excel. Learn more: https://go.microsoft.com/fwlink/?linkid=870924 Comment: Energetics 2020 -"Real-World Trucks Data Comparison110920"
Note on K38: [Threaded comment] Your version of Excel allows you to read this threaded comment; however, any edits to it will get removed if the file is opened in a newer version of Excel. Learn more: https://go.microsoft.com/fwlink/?linkid=870924 Comment: Energetics 2020 -"Real-World Trucks Data Comparison110920"
Note on K45: [Threaded comment] Your version of Excel allows you to read this threaded comment; however, any edits to it will get removed if the file is opened in a newer version of Excel. Learn more: https://go.microsoft.com/fwlink/?linkid=870924 Comment: Q2 2013 ARRA data
Note on K46: [Threaded comment] Your version of Excel allows you to read this threaded comment; however, any edits to it will get removed if the file is opened in a newer version of Excel. Learn more: https://go.microsoft.com/fwlink/?linkid=870924 Comment: 40 ft transit Personal Communication Gillig 11/17/20 $175,000 incremental ($675,000 total) APTA Vehicle Database - 2020 Built 2019-2021 https://www.apta.com/research-technical-resources/transit-statistics/vehicle-database/ $740,000 total Comparison of Medium- and Heavy-Duty Technologies in California, ICF 2019 https://www.caletc.com/assets/files/ICF-Truck-Report_Final_December-2019.pdf $215,000 incremental ($691,000 total)
Note on K47: [Threaded comment] Your version of Excel allows you to read this threaded comment; however, any edits to it will get removed if the file is opened in a newer version of Excel. Learn more: https://go.microsoft.com/fwlink/?linkid=870924 Comment: Q2 2013 ARRA data
Note on K48: [Threaded comment] Your version of Excel allows you to read this threaded comment; however, any edits to it will get removed if the file is opened in a newer version of Excel. Learn more: https://go.microsoft.com/fwlink/?linkid=870924 Comment: Q2 2013 ARRA data
Note on K65: [Threaded comment] Your version of Excel allows you to read this threaded comment; however, any edits to it will get removed if the file is opened in a newer version of Excel. Learn more: https://go.microsoft.com/fwlink/?linkid=870924 Comment: Based on GREET 1 2021 - MY2020 assumptions. HDV based on GREET -HHD vocational = dump, fire -MHD vocational = delivery straight/step van, bucket, snow plow -LHD vocational = street sweeper
Note on K189: [Threaded comment] Your version of Excel allows you to read this threaded comment; however, any edits to it will get removed if the file is opened in a newer version of Excel. Learn more: https://go.microsoft.com/fwlink/?linkid=870924 Comment: Cummins = 2% (range 1-3%) http://www.cumminsfiltration.com/pdfs/product_lit/americas_brochures/MB10033.pdf Discover DEF = range 2-3% http://www.discoverdef.com/def-overview/faq/ Assume 2%
Note on K251: [Threaded comment] Your version of Excel allows you to read this threaded comment; however, any edits to it will get removed if the file is opened in a newer version of Excel. Learn more: https://go.microsoft.com/fwlink/?linkid=870924 Comment: HDV based on Ricardo 2012 and Burnham et al. 2021 DOE report (forthcoming) https://www.aga.org/natural-gas/good-for-business/calculator/
Note on K283: [Threaded comment] Your version of Excel allows you to read this threaded comment; however, any edits to it will get removed if the file is opened in a newer version of Excel. Learn more: https://go.microsoft.com/fwlink/?linkid=870924 Comment: NHTSA (2010) Factors and Considerations for Establishing a Fuel Efficiency Regulatory Program for Commercial Medium- and Heavy-Duty Vehicles Table II.C.5 - mild hybrid
Note on K284: [Threaded comment] Your version of Excel allows you to read this threaded comment; however, any edits to it will get removed if the file is opened in a newer version of Excel. Learn more: https://go.microsoft.com/fwlink/?linkid=870924 Comment: NHTSA (2010) Factors and Considerations for Establishing a Fuel Efficiency Regulatory Program for Commercial Medium- and Heavy-Duty Vehicles Table II.C.5 - moderate hybrid
Note on K285: [Threaded comment] Your version of Excel allows you to read this threaded comment; however, any edits to it will get removed if the file is opened in a newer version of Excel. Learn more: https://go.microsoft.com/fwlink/?linkid=870924 Comment: NHTSA (2010) Factors and Considerations for Establishing a Fuel Efficiency Regulatory Program for Commercial Medium- and Heavy-Duty Vehicles Table II.C.5
Note on K286: [Threaded comment] Your version of Excel allows you to read this threaded comment; however, any edits to it will get removed if the file is opened in a newer version of Excel. Learn more: https://go.microsoft.com/fwlink/?linkid=870924 Comment: NHTSA (2010) Factors and Considerations for Establishing a Fuel Efficiency Regulatory Program for Commercial Medium- and Heavy-Duty Vehicles Table II.C.5
Note on K288: [Threaded comment] Your version of Excel allows you to read this threaded comment; however, any edits to it will get removed if the file is opened in a newer version of Excel. Learn more: https://go.microsoft.com/fwlink/?linkid=870924 Comment: NHTSA (2010) Factors and Considerations for Establishing a Fuel Efficiency Regulatory Program for Commercial Medium- and Heavy-Duty Vehicles Table II.C.5
Note on K293: [Threaded comment] Your version of Excel allows you to read this threaded comment; however, any edits to it will get removed if the file is opened in a newer version of Excel. Learn more: https://go.microsoft.com/fwlink/?linkid=870924 Comment: NHTSA (2010) Factors and Considerations for Establishing a Fuel Efficiency Regulatory Program for Commercial Medium- and Heavy-Duty Vehicles Table II.C.5
Note on K294: [Threaded comment] Your version of Excel allows you to read this threaded comment; however, any edits to it will get removed if the file is opened in a newer version of Excel. Learn more: https://go.microsoft.com/fwlink/?linkid=870924 Comment: NHTSA (2010) Factors and Considerations for Establishing a Fuel Efficiency Regulatory Program for Commercial Medium- and Heavy-Duty Vehicles Table II.C.5
Note on K913: [Threaded comment] Your version of Excel allows you to read this threaded comment; however, any edits to it will get removed if the file is opened in a newer version of Excel. Learn more: https://go.microsoft.com/fwlink/?linkid=870924 Comment: Includes parts & labor costs
Note on K14150: [Threaded comment] Your version of Excel allows you to read this threaded comment; however, any edits to it will get removed if the file is opened in a newer version of Excel. Learn more: https://go.microsoft.com/fwlink/?linkid=870924 Comment: Battery APU costs can vary widely, depending on the specifications and supplier.
Note on K14151: [Threaded comment] Your version of Excel allows you to read this threaded comment; however, any edits to it will get removed if the file is opened in a newer version of Excel. Learn more: https://go.microsoft.com/fwlink/?linkid=870924 Comment: Based on Combination Long Haul-Truck For lead acid: Assumed Peterbilt Smart Air APU from PACCAR. Range listed: $7800 - $8000 (Source: Idling equipment worksheet) Assumed $8000 For lithium ion: Note: It seems that there are no commericially available Li-ion battery APUs for heavy-duty trucks - for the time being. Presumably, as battery tech gets better, this will change. For pricing, assumed upper-end of price range for the Green Star IRT by Rosenbauer. Range listed was $5000 - $13000 (Source Idling equipment worksheet) They used to offer Li-ion APUs, but now they only have lead-acid.
Note on K14165: [Threaded comment] Your version of Excel allows you to read this threaded comment; however, any edits to it will get removed if the file is opened in a newer version of Excel. Learn more: https://go.microsoft.com/fwlink/?linkid=870924 Comment: Based on Ambulance For lead-acid: Assumed cost from Poulsbo Fire Department ambulances. Complete installed system cost was ~$12000. For li-ion: Couldn't find any vehicles of this size that had pricing info for Li-ion APUs, so assumed the upper cost from the US Border Patrol Li-ion APUs ($15000) Source: page 10 and page 15 of 'Case Study - Idling Reduction Technologies for Emergency Service Vehicles' - R. Owens and M. Laughlin (2016).
Note on K14170: [Threaded comment] Your version of Excel allows you to read this threaded comment; however, any edits to it will get removed if the file is opened in a newer version of Excel. Learn more: https://go.microsoft.com/fwlink/?linkid=870924 Comment: Based on Police Car For lead acid: Idling equipment worksheet lists the lower bound of the price range for the StealthPower APU as $4295. Raleigh Police Department lists the cost of their lead-acid APUs to be $3995 + cost of 4-8 hours of labor. Assuming $4300. For li-ion: The Tuscaloosa Police Department paid ~$10000 for their complete installed li-ion APUs. The US Border Patrol paid $10000 - $15000. Assuming $10000. Source: pages 13, 15, and 16 of 'Case Study - Idling Reduction Technologies for Emergency Service Vehicles' - R. Owens and M. Laughlin (2016).
Note on K14213: [Threaded comment] Your version of Excel allows you to read this threaded comment; however, any edits to it will get removed if the file is opened in a newer version of Excel. Learn more: https://go.microsoft.com/fwlink/?linkid=870924 Comment: Assumptions based on: Lutsey 2003, ITS-Davis Truck Idling Research: Survey and Analysis for Fuel Cell APU Market Characteristics
Note on K14214: [Threaded comment] Your version of Excel allows you to read this threaded comment; however, any edits to it will get removed if the file is opened in a newer version of Excel. Learn more: https://go.microsoft.com/fwlink/?linkid=870924 Comment: Assumptions based on: Lutsey 2003, ITS-Davis Truck Idling Research: Survey and Analysis for Fuel Cell APU Market Characteristics
Note on K14221: [Threaded comment] Your version of Excel allows you to read this threaded comment; however, any edits to it will get removed if the file is opened in a newer version of Excel. Learn more: https://go.microsoft.com/fwlink/?linkid=870924 Comment: Owen, 2016 - Case Study - Idle Reduction Technologies for Emergency Service Vehicles - http://www.anl.gov/energy-systems/publication/case-study-idle-reduction-technologies-emergency-service-vehicles Using average of 5-8 kW continuous and 12V
Note on K14224: [Threaded comment] Your version of Excel allows you to read this threaded comment; however, any edits to it will get removed if the file is opened in a newer version of Excel. Learn more: https://go.microsoft.com/fwlink/?linkid=870924 Comment: Assumptions based on: Kopecka 2009, Fuel Consumption Measurement of Bus HVAC Units http://www.cees.ingersollrand.com/CEES_Documents/Fuel_Consump_Measure_Bus_HVAC.pdf
Note on K14228: [Threaded comment] Your version of Excel allows you to read this threaded comment; however, any edits to it will get removed if the file is opened in a newer version of Excel. Learn more: https://go.microsoft.com/fwlink/?linkid=870924 Comment: Assumptions based on: Owen, 2016 - Case Study - Idle Reduction Technologies for Emergency Service Vehicles http://www.anl.gov/energy-systems/publication/case-study-idle-reduction-technologies-emergency-service-vehicles
Note on K14235: [Threaded comment] Your version of Excel allows you to read this threaded comment; however, any edits to it will get removed if the file is opened in a newer version of Excel. Learn more: https://go.microsoft.com/fwlink/?linkid=870924 Comment: Assumptions based on Rask 2013, Final Report: Police Cruiser Fuel Consumption Characterization
Note on K14236: [Threaded comment] Your version of Excel allows you to read this threaded comment; however, any edits to it will get removed if the file is opened in a newer version of Excel. Learn more: https://go.microsoft.com/fwlink/?linkid=870924 Comment: Assumptions based on Rask 2013, Final Report: Police Cruiser Fuel Consumption Characterization
Note on K14238: [Threaded comment] Your version of Excel allows you to read this threaded comment; however, any edits to it will get removed if the file is opened in a newer version of Excel. Learn more: https://go.microsoft.com/fwlink/?linkid=870924 Comment: Assumptions based on Rask 2013, Final Report: Police Cruiser Fuel Consumption Characterization
Note on K14243: [Threaded comment] Your version of Excel allows you to read this threaded comment; however, any edits to it will get removed if the file is opened in a newer version of Excel. Learn more: https://go.microsoft.com/fwlink/?linkid=870924 Comment: Based on calculations below on gasoline (LDV) and diesel engine (HDV) efficiency & alternator efficiency
Note on K14368: [Threaded comment] Your version of Excel allows you to read this threaded comment; however, any edits to it will get removed if the file is opened in a newer version of Excel. Learn more: https://go.microsoft.com/fwlink/?linkid=870924 Comment: http://www.goalzero.com/solarlife/2013/05/28/clearing-up-the-question-of-battery-capacity-in-electronics/http:/www.goalzero.com/solarlife/2013/05/28/clearing-up-the-question-of-battery-capacity-in-electronics/
Note on K14470: [Threaded comment] Your version of Excel allows you to read this threaded comment; however, any edits to it will get removed if the file is opened in a newer version of Excel. Learn more: https://go.microsoft.com/fwlink/?linkid=870924 Comment: Values from Tables 17 and 18 in Zietsman "Development of a Nox Verification Protocol and Actual Testing of Onboard Idle Reduction Technologies" Average of DFH #1 and DFH #2 For PM, not specified whether PM10 or 2.5. Assuming value is PM10 and estimating PM2.5 by using ratio of PM10 to PM2.5 of diesel APU
Note on K14479: [Threaded comment] Your version of Excel allows you to read this threaded comment; however, any edits to it will get removed if the file is opened in a newer version of Excel. Learn more: https://go.microsoft.com/fwlink/?linkid=870924 Comment: Values from Tables 17 and 18 in Zietsman "Development of a Nox Verification Protocol and Actual Testing of Onboard Idle Reduction Technologies" Average of DFH #1 and DFH #2 For PM, not specified whether PM10 or 2.5. Assuming value is PM10 and estimating PM2.5 by using ratio of PM10 to PM2.5 of diesel APU
Note on K14488: [Threaded comment] Your version of Excel allows you to read this threaded comment; however, any edits to it will get removed if the file is opened in a newer version of Excel. Learn more: https://go.microsoft.com/fwlink/?linkid=870924 Comment: Values from Tables 17 and 18 in Zietsman "Development of a Nox Verification Protocol and Actual Testing of Onboard Idle Reduction Technologies" Average of DFH #1 and DFH #2 For PM, not specified whether PM10 or 2.5. Assuming value is PM10 and estimating PM2.5 by using ratio of PM10 to PM2.5 of diesel APU
Note on K19043: [Threaded comment] Your version of Excel allows you to read this threaded comment; however, any edits to it will get removed if the file is opened in a newer version of Excel. Learn more: https://go.microsoft.com/fwlink/?linkid=870924 Comment: Diesel: RTG Crane $1.925M POLB community electric vehicle blueprint Electric: RTG Crane $2.5M POLB community electric vehicle blueprint Fuel Cell: RTG Crane $3.5M POLB community electric vehicle blueprint Diesel Hybrid: RTG Crane $2.15M AECOM zero emission CHE feasibility assessment Nov 2019 RTG Crane $2.4M Mi-Jack (2020) NZE: RTG Crane $1.82M Technology Assessment: Mobile Cargo Handling Equipment (CARB, 2015), cited in San Pedro Bay Ports (2017) Table 4 NZE NZE Battery Electric RTG Crane $1.8M Moffatt & Nichol, “Sustainable Freight Strategy Impact Study,” Technical memorandum prepared for PMSA. 2015. http://www.pmsaship.com/pdfs/PMSA%20Sustainable%20Freight%20Strategy%20Impact%20Study%20Tech%20Memo%208918%20Final.pdf
Note on K19044: [Threaded comment] Your version of Excel allows you to read this threaded comment; however, any edits to it will get removed if the file is opened in a newer version of Excel. Learn more: https://go.microsoft.com/fwlink/?linkid=870924 Comment: Diesel: RTG Crane $1.925M POLB community electric vehicle blueprint Electric: RTG Crane $2.5M POLB community electric vehicle blueprint Fuel Cell: RTG Crane $3.5M POLB community electric vehicle blueprint Diesel Hybrid: RTG Crane $2.15M AECOM zero emission CHE feasibility assessment Nov 2019 RTG Crane $2.4M Mi-Jack (2020) NZE: RTG Crane $1.82M Technology Assessment: Mobile Cargo Handling Equipment (CARB, 2015), cited in San Pedro Bay Ports (2017) Table 4 NZE NZE Battery Electric RTG Crane $1.8M Moffatt & Nichol, “Sustainable Freight Strategy Impact Study,” Technical memorandum prepared for PMSA. 2015. http://www.pmsaship.com/pdfs/PMSA%20Sustainable%20Freight%20Strategy%20Impact%20Study%20Tech%20Memo%208918%20Final.pdf
Note on K19045: [Threaded comment] Your version of Excel allows you to read this threaded comment; however, any edits to it will get removed if the file is opened in a newer version of Excel. Learn more: https://go.microsoft.com/fwlink/?linkid=870924 Comment: Proportional increase vs RTG vs diesel price (500K / 2 million) * 200K incremental https://www.kalmarglobal.com/equipment-services/straddle-carriers/
Note on K19468: [Threaded comment] Your version of Excel allows you to read this threaded comment; however, any edits to it will get removed if the file is opened in a newer version of Excel. Learn more: https://go.microsoft.com/fwlink/?linkid=870924 Comment: Deep-cycle battery cost https://www.campervan-hq.com/pages/deep-cycle-rv-battery-buying-guide Small Rechargeable https://www.stihlusa.com/products/batteries-and-accessories/
Note on L45: [Threaded comment] Your version of Excel allows you to read this threaded comment; however, any edits to it will get removed if the file is opened in a newer version of Excel. Learn more: https://go.microsoft.com/fwlink/?linkid=870924 Comment: Q2 2013 ARRA data
Note on L65: [Threaded comment] Your version of Excel allows you to read this threaded comment; however, any edits to it will get removed if the file is opened in a newer version of Excel. Learn more: https://go.microsoft.com/fwlink/?linkid=870924 Comment: Based on GREET 1 2021 - MY2020 assumptions for refuse. Scaled using the refuse HEV and HHV ratio for other HDV types (unless noted otherwise).
Note on L66: [Threaded comment] Your version of Excel allows you to read this threaded comment; however, any edits to it will get removed if the file is opened in a newer version of Excel. Learn more: https://go.microsoft.com/fwlink/?linkid=870924 Comment: This technology is not applicable for line-haul applications, so assume same as diesel
Note on L67: [Threaded comment] Your version of Excel allows you to read this threaded comment; however, any edits to it will get removed if the file is opened in a newer version of Excel. Learn more: https://go.microsoft.com/fwlink/?linkid=870924 Comment: This technology is not applicable for line-haul applications, so assume same as diesel
Note on L76: [Threaded comment] Your version of Excel allows you to read this threaded comment; however, any edits to it will get removed if the file is opened in a newer version of Excel. Learn more: https://go.microsoft.com/fwlink/?linkid=870924 Comment: Based on GREET 1 2021 - MY2021
Note on L189: [Threaded comment] Your version of Excel allows you to read this threaded comment; however, any edits to it will get removed if the file is opened in a newer version of Excel. Learn more: https://go.microsoft.com/fwlink/?linkid=870924 Comment: Cummins = 2% (range 1-3%) http://www.cumminsfiltration.com/pdfs/product_lit/americas_brochures/MB10033.pdf Discover DEF = range 2-3% http://www.discoverdef.com/def-overview/faq/ Assume 2%
Note on L251: [Threaded comment] Your version of Excel allows you to read this threaded comment; however, any edits to it will get removed if the file is opened in a newer version of Excel. Learn more: https://go.microsoft.com/fwlink/?linkid=870924 Comment: Assume the same as diesel HEV (unless noted otherwise)
Note on L285: [Threaded comment] Your version of Excel allows you to read this threaded comment; however, any edits to it will get removed if the file is opened in a newer version of Excel. Learn more: https://go.microsoft.com/fwlink/?linkid=870924 Comment: NHTSA (2010) Factors and Considerations for Establishing a Fuel Efficiency Regulatory Program for Commercial Medium- and Heavy-Duty Vehicles Table II.C.5
Note on L286: [Threaded comment] Your version of Excel allows you to read this threaded comment; however, any edits to it will get removed if the file is opened in a newer version of Excel. Learn more: https://go.microsoft.com/fwlink/?linkid=870924 Comment: NHTSA (2010) Factors and Considerations for Establishing a Fuel Efficiency Regulatory Program for Commercial Medium- and Heavy-Duty Vehicles Table II.C.5
Note on L288: [Threaded comment] Your version of Excel allows you to read this threaded comment; however, any edits to it will get removed if the file is opened in a newer version of Excel. Learn more: https://go.microsoft.com/fwlink/?linkid=870924 Comment: NHTSA (2010) Factors and Considerations for Establishing a Fuel Efficiency Regulatory Program for Commercial Medium- and Heavy-Duty Vehicles Table II.C.5
Note on L293: [Threaded comment] Your version of Excel allows you to read this threaded comment; however, any edits to it will get removed if the file is opened in a newer version of Excel. Learn more: https://go.microsoft.com/fwlink/?linkid=870924 Comment: NHTSA (2010) Factors and Considerations for Establishing a Fuel Efficiency Regulatory Program for Commercial Medium- and Heavy-Duty Vehicles Table II.C.5
Note on L14150: [Threaded comment] Your version of Excel allows you to read this threaded comment; however, any edits to it will get removed if the file is opened in a newer version of Excel. Learn more: https://go.microsoft.com/fwlink/?linkid=870924 Comment: Assumed to be the sum of APU (Battery) & Fuel Operated Air Heater
Note on L14181: [Threaded comment] Your version of Excel allows you to read this threaded comment; however, any edits to it will get removed if the file is opened in a newer version of Excel. Learn more: https://go.microsoft.com/fwlink/?linkid=870924 Comment: Fuel consumption is for Fuel Operated Air Heater
Note on L14213: [Threaded comment] Your version of Excel allows you to read this threaded comment; however, any edits to it will get removed if the file is opened in a newer version of Excel. Learn more: https://go.microsoft.com/fwlink/?linkid=870924 Comment: Assumptions based on: Lutsey 2003, ITS-Davis Truck Idling Research: Survey and Analysis for Fuel Cell APU Market Characteristics
Note on L14214: [Threaded comment] Your version of Excel allows you to read this threaded comment; however, any edits to it will get removed if the file is opened in a newer version of Excel. Learn more: https://go.microsoft.com/fwlink/?linkid=870924 Comment: Assumptions based on: Lutsey 2003, ITS-Davis Truck Idling Research: Survey and Analysis for Fuel Cell APU Market Characteristics
Note on L14221: [Threaded comment] Your version of Excel allows you to read this threaded comment; however, any edits to it will get removed if the file is opened in a newer version of Excel. Learn more: https://go.microsoft.com/fwlink/?linkid=870924 Comment: Owen, 2016 - Case Study - Idle Reduction Technologies for Emergency Service Vehicles - http://www.anl.gov/energy-systems/publication/case-study-idle-reduction-technologies-emergency-service-vehicles Using average of 5-8 kW continuous and 12V
Note on L14224: [Threaded comment] Your version of Excel allows you to read this threaded comment; however, any edits to it will get removed if the file is opened in a newer version of Excel. Learn more: https://go.microsoft.com/fwlink/?linkid=870924 Comment: Assumptions based on: Kopecka 2009, Fuel Consumption Measurement of Bus HVAC Units http://www.cees.ingersollrand.com/CEES_Documents/Fuel_Consump_Measure_Bus_HVAC.pdf
Note on L14228: [Threaded comment] Your version of Excel allows you to read this threaded comment; however, any edits to it will get removed if the file is opened in a newer version of Excel. Learn more: https://go.microsoft.com/fwlink/?linkid=870924 Comment: Assumptions based on: Owen, 2016 - Case Study - Idle Reduction Technologies for Emergency Service Vehicles http://www.anl.gov/energy-systems/publication/case-study-idle-reduction-technologies-emergency-service-vehicles
Note on L14235: [Threaded comment] Your version of Excel allows you to read this threaded comment; however, any edits to it will get removed if the file is opened in a newer version of Excel. Learn more: https://go.microsoft.com/fwlink/?linkid=870924 Comment: Assumptions based on Rask 2013, Final Report: Police Cruiser Fuel Consumption Characterization
Note on L14236: [Threaded comment] Your version of Excel allows you to read this threaded comment; however, any edits to it will get removed if the file is opened in a newer version of Excel. Learn more: https://go.microsoft.com/fwlink/?linkid=870924 Comment: Assumptions based on Rask 2013, Final Report: Police Cruiser Fuel Consumption Characterization
Note on L14238: [Threaded comment] Your version of Excel allows you to read this threaded comment; however, any edits to it will get removed if the file is opened in a newer version of Excel. Learn more: https://go.microsoft.com/fwlink/?linkid=870924 Comment: Assumptions based on Rask 2013, Final Report: Police Cruiser Fuel Consumption Characterization
Note on L14243: [Threaded comment] Your version of Excel allows you to read this threaded comment; however, any edits to it will get removed if the file is opened in a newer version of Excel. Learn more: https://go.microsoft.com/fwlink/?linkid=870924 Comment: Based on calculations below on gasoline (LDV) and diesel engine (HDV) efficiency & alternator efficiency
Note on L14274: [Threaded comment] Your version of Excel allows you to read this threaded comment; however, any edits to it will get removed if the file is opened in a newer version of Excel. Learn more: https://go.microsoft.com/fwlink/?linkid=870924 Comment: This value is calculated via formula on IR Sheet
Note on L14368: [Threaded comment] Your version of Excel allows you to read this threaded comment; however, any edits to it will get removed if the file is opened in a newer version of Excel. Learn more: https://go.microsoft.com/fwlink/?linkid=870924 Comment: http://www.batterypoweronline.com/main/wp-content/uploads/2012/07/Lead-acid-white-paper.pdf
Note on M34: [Threaded comment] Your version of Excel allows you to read this threaded comment; however, any edits to it will get removed if the file is opened in a newer version of Excel. Learn more: https://go.microsoft.com/fwlink/?linkid=870924 Comment: Assumed no incremental cost for biodiesel vehicles
Note on M65: [Threaded comment] Your version of Excel allows you to read this threaded comment; however, any edits to it will get removed if the file is opened in a newer version of Excel. Learn more: https://go.microsoft.com/fwlink/?linkid=870924 Comment: All vehicles based on GREET 1 assumption of same fuel economy as diesel
Note on M189: [Threaded comment] Your version of Excel allows you to read this threaded comment; however, any edits to it will get removed if the file is opened in a newer version of Excel. Learn more: https://go.microsoft.com/fwlink/?linkid=870924 Comment: Cummins = 2% (range 1-3%) http://www.cumminsfiltration.com/pdfs/product_lit/americas_brochures/MB10033.pdf Discover DEF = range 2-3% http://www.discoverdef.com/def-overview/faq/ Assume 2%
Note on M251: [Threaded comment] Your version of Excel allows you to read this threaded comment; however, any edits to it will get removed if the file is opened in a newer version of Excel. Learn more: https://go.microsoft.com/fwlink/?linkid=870924 Comment: Assume the same as diesel
Note on M14150: [Threaded comment] Your version of Excel allows you to read this threaded comment; however, any edits to it will get removed if the file is opened in a newer version of Excel. Learn more: https://go.microsoft.com/fwlink/?linkid=870924 Comment: Assumed to be the sum of APU (Battery) & Battery Management Start/Stop However company selling system potentially costs more. Further information needed as this technology develops GRIP Idle Management: ~$2,000 - $10,000 for the system plus the cost of the APU ($8,000 price of APU add-on obtained from contacting the company) Sources: Idling Equipment worksheet & contacted the company http://www.gripidlemanagement.com/can-en/overview.html
Note on M14213: [Threaded comment] Your version of Excel allows you to read this threaded comment; however, any edits to it will get removed if the file is opened in a newer version of Excel. Learn more: https://go.microsoft.com/fwlink/?linkid=870924 Comment: Assumptions based on: Lutsey 2003, ITS-Davis Truck Idling Research: Survey and Analysis for Fuel Cell APU Market Characteristics
Note on M14214: [Threaded comment] Your version of Excel allows you to read this threaded comment; however, any edits to it will get removed if the file is opened in a newer version of Excel. Learn more: https://go.microsoft.com/fwlink/?linkid=870924 Comment: Assumptions based on: Lutsey 2003, ITS-Davis Truck Idling Research: Survey and Analysis for Fuel Cell APU Market Characteristics
Note on M14221: [Threaded comment] Your version of Excel allows you to read this threaded comment; however, any edits to it will get removed if the file is opened in a newer version of Excel. Learn more: https://go.microsoft.com/fwlink/?linkid=870924 Comment: Owen, 2016 - Case Study - Idle Reduction Technologies for Emergency Service Vehicles - http://www.anl.gov/energy-systems/publication/case-study-idle-reduction-technologies-emergency-service-vehicles Using average of 5-8 kW continuous and 12V
Note on M14224: [Threaded comment] Your version of Excel allows you to read this threaded comment; however, any edits to it will get removed if the file is opened in a newer version of Excel. Learn more: https://go.microsoft.com/fwlink/?linkid=870924 Comment: Assumptions based on: Kopecka 2009, Fuel Consumption Measurement of Bus HVAC Units http://www.cees.ingersollrand.com/CEES_Documents/Fuel_Consump_Measure_Bus_HVAC.pdf
Note on M14228: [Threaded comment] Your version of Excel allows you to read this threaded comment; however, any edits to it will get removed if the file is opened in a newer version of Excel. Learn more: https://go.microsoft.com/fwlink/?linkid=870924 Comment: Assumptions based on: Owen, 2016 - Case Study - Idle Reduction Technologies for Emergency Service Vehicles http://www.anl.gov/energy-systems/publication/case-study-idle-reduction-technologies-emergency-service-vehicles
Note on M14235: [Threaded comment] Your version of Excel allows you to read this threaded comment; however, any edits to it will get removed if the file is opened in a newer version of Excel. Learn more: https://go.microsoft.com/fwlink/?linkid=870924 Comment: Assumptions based on Rask 2013, Final Report: Police Cruiser Fuel Consumption Characterization
Note on M14236: [Threaded comment] Your version of Excel allows you to read this threaded comment; however, any edits to it will get removed if the file is opened in a newer version of Excel. Learn more: https://go.microsoft.com/fwlink/?linkid=870924 Comment: Assumptions based on Rask 2013, Final Report: Police Cruiser Fuel Consumption Characterization
Note on M14238: [Threaded comment] Your version of Excel allows you to read this threaded comment; however, any edits to it will get removed if the file is opened in a newer version of Excel. Learn more: https://go.microsoft.com/fwlink/?linkid=870924 Comment: Assumptions based on Rask 2013, Final Report: Police Cruiser Fuel Consumption Characterization
Note on M14243: [Threaded comment] Your version of Excel allows you to read this threaded comment; however, any edits to it will get removed if the file is opened in a newer version of Excel. Learn more: https://go.microsoft.com/fwlink/?linkid=870924 Comment: Based on calculations below on gasoline (LDV) and diesel engine (HDV) efficiency & alternator efficiency
Note on M14354: [Threaded comment] Your version of Excel allows you to read this threaded comment; however, any edits to it will get removed if the file is opened in a newer version of Excel. Learn more: https://go.microsoft.com/fwlink/?linkid=870924 Comment: Relevant models: Espar Airtronic D2 and Webasto Air Top 2000ST Espar - only maintenance recommended was to change the glowpin screen every year (or 1000 hours, whichever came first). No cost estimate Webasto - fuel filter should be replaced once a year. Estimate - fuel filter costs $30-$40, and it was a 3-5 minute replacement so labor costs are negligible. So for LDV Fuel-fired Bunk Heater, I’d go with $40/year in maintenance costs.
Note on M14355: [Threaded comment] Your version of Excel allows you to read this threaded comment; however, any edits to it will get removed if the file is opened in a newer version of Excel. Learn more: https://go.microsoft.com/fwlink/?linkid=870924 Comment: Relevant models: Espar Airtronic D4 and Webasto Air Top 2000ST Espar - only maintenance recommended was to change the glowpin screen every year (or 1000 hours, whichever came first). No cost estimate Webasto - fuel filter should be replaced once a year. Estimate - fuel filter costs $30-$40, and it was a 3-5 minute replacement so labor costs are negligible. So for LDV Fuel-fired Bunk Heater, I’d go with $40/year in maintenance costs.
Note on M14356: [Threaded comment] Your version of Excel allows you to read this threaded comment; however, any edits to it will get removed if the file is opened in a newer version of Excel. Learn more: https://go.microsoft.com/fwlink/?linkid=870924 Comment: Relevant models: Espar Hydronic D5 and Webasto Thermo Top C Espar - maintenance for the coolant heater was the same (change the glowpin screen one a year), but it might be a little more costly because it was located in a less-accessible place (near the coolant). Webasto said the maintenance for the coolant heaters was the same as for the air heaters (change the fuel filter once a year). To indicate that it might be a little more expensive than the bunk heater, I’d go with $50/year.
Note on M14357: [Threaded comment] Your version of Excel allows you to read this threaded comment; however, any edits to it will get removed if the file is opened in a newer version of Excel. Learn more: https://go.microsoft.com/fwlink/?linkid=870924 Comment: Relevant models: Espar Hydronic D5 and Webasto Thermo Top C Espar - maintenance for the coolant heater was the same (change the glowpin screen one a year), but it might be a little more costly because it was located in a less-accessible place (near the coolant). Webasto said the maintenance for the coolant heaters was the same as for the air heaters (change the fuel filter once a year). To indicate that it might be a little more expensive than the bunk heater, I’d go with $50/year.
Note on N34: [Threaded comment] Your version of Excel allows you to read this threaded comment; however, any edits to it will get removed if the file is opened in a newer version of Excel. Learn more: https://go.microsoft.com/fwlink/?linkid=870924 Comment: Assumed no incremental cost for biodiesel vehicles
Note on N65: [Threaded comment] Your version of Excel allows you to read this threaded comment; however, any edits to it will get removed if the file is opened in a newer version of Excel. Learn more: https://go.microsoft.com/fwlink/?linkid=870924 Comment: All vehicles based on GREET 1 assumption of same fuel economy as diesel
Note on N189: [Threaded comment] Your version of Excel allows you to read this threaded comment; however, any edits to it will get removed if the file is opened in a newer version of Excel. Learn more: https://go.microsoft.com/fwlink/?linkid=870924 Comment: Cummins = 2% (range 1-3%) http://www.cumminsfiltration.com/pdfs/product_lit/americas_brochures/MB10033.pdf Discover DEF = range 2-3% http://www.discoverdef.com/def-overview/faq/ Assume 2%
Note on N251: [Threaded comment] Your version of Excel allows you to read this threaded comment; however, any edits to it will get removed if the file is opened in a newer version of Excel. Learn more: https://go.microsoft.com/fwlink/?linkid=870924 Comment: Assume the same as diesel
Note on N1351: [Threaded comment] Your version of Excel allows you to read this threaded comment; however, any edits to it will get removed if the file is opened in a newer version of Excel. Learn more: https://go.microsoft.com/fwlink/?linkid=870924 Comment: This is the maximum number of EVSEs on Payback Sheet for PHEV, EREV, and EV entries
Note on N14151: [Threaded comment] Your version of Excel allows you to read this threaded comment; however, any edits to it will get removed if the file is opened in a newer version of Excel. Learn more: https://go.microsoft.com/fwlink/?linkid=870924 Comment: Price of window adapter: $5 Source: IdleAir website https://www.idleair.com/features/services-and-prices/ Note: There is also an hourly rate for using the truck stop (we include this in the "Subscription" section on the IR tab). For single system, an average rate is ~$1.85/hr. ^Source: page 8 of 'Idling Reduction for Long-Haul Trucks: An Economic Comparison of On-Board and Wayside Technologies' - Linda Gaines (2016)
Note on N14213: [Threaded comment] Your version of Excel allows you to read this threaded comment; however, any edits to it will get removed if the file is opened in a newer version of Excel. Learn more: https://go.microsoft.com/fwlink/?linkid=870924 Comment: Assumptions based on: Lutsey 2003, ITS-Davis Truck Idling Research: Survey and Analysis for Fuel Cell APU Market Characteristics
Note on O2: [Threaded comment] Your version of Excel allows you to read this threaded comment; however, any edits to it will get removed if the file is opened in a newer version of Excel. Learn more: https://go.microsoft.com/fwlink/?linkid=870924 Comment: Used in Payback, TCO, IR, Footprint Calculators
Note on O3: [Threaded comment] Your version of Excel allows you to read this threaded comment; however, any edits to it will get removed if the file is opened in a newer version of Excel. Learn more: https://go.microsoft.com/fwlink/?linkid=870924 Comment: Well-to-Wheels (WTW) = Upstream + Vehicle Operation Upstream (or Well-to-Pump (WTP)) = fuel feedstock recovery, fuel production, and transportation Vehicle Operation (or Pump-to-Wheels (PTW)) = vehicle operation Vehicle Production (or Vehicle Cycle) = raw material recovery, material processing, vehicle component production, vehicle assembly, disposal, and recycling https://greet.es.anl.gov/
Note on O7: [Threaded comment] Your version of Excel allows you to read this threaded comment; however, any edits to it will get removed if the file is opened in a newer version of Excel. Learn more: https://go.microsoft.com/fwlink/?linkid=870924 Comment: Recent analyses found that diesel in-use NOx emissions are much higher than their laboratory certification results for both LDVs and HDVs. Starting in AFLEET 2017, this option provide sensitivity analyses to modify default MOVES2014 results for both LDV and HDV diesel NOx, as that model did not account for the latest data. Reply: Starting in AFLEET 2020, only LDV diesels are modified by this option, as new results from MOVES3 updated HDV diesel NOx emission factors
Note on O8: [Threaded comment] Your version of Excel allows you to read this threaded comment; however, any edits to it will get removed if the file is opened in a newer version of Excel. Learn more: https://go.microsoft.com/fwlink/?linkid=870924 Comment: Because of severe air quality concerns in California, CARB adopted optional low NOx heavy duty standards. This option allows users to select available engines meeting those standards. It is enabled by default as this option has become standard on NGVs. Reply: In AFLEET 2019, LPGV was added.
Note on O34: [Threaded comment] Your version of Excel allows you to read this threaded comment; however, any edits to it will get removed if the file is opened in a newer version of Excel. Learn more: https://go.microsoft.com/fwlink/?linkid=870924 Comment: Assumed no incremental cost for renewable diesel vehicles
Note on O65: [Threaded comment] Your version of Excel allows you to read this threaded comment; however, any edits to it will get removed if the file is opened in a newer version of Excel. Learn more: https://go.microsoft.com/fwlink/?linkid=870924 Comment: All vehicles based on GREET 1 assumption of same fuel economy as diesel
Note on O251: [Threaded comment] Your version of Excel allows you to read this threaded comment; however, any edits to it will get removed if the file is opened in a newer version of Excel. Learn more: https://go.microsoft.com/fwlink/?linkid=870924 Comment: Assume the same as diesel
Note on O1803: [Threaded comment] Your version of Excel allows you to read this threaded comment; however, any edits to it will get removed if the file is opened in a newer version of Excel. Learn more: https://go.microsoft.com/fwlink/?linkid=870924 Comment: Assumed to be the same as diesel
Note on O14151: [Threaded comment] Your version of Excel allows you to read this threaded comment; however, any edits to it will get removed if the file is opened in a newer version of Excel. Learn more: https://go.microsoft.com/fwlink/?linkid=870924 Comment: "A simple plug-in electric HVAC with an inverter/charger might cost about $2500" Source: page 8 of 'Idling Reduction for Long-Haul Trucks: An Economic Comparison of On-board and Wayside Technologies' - Linda Gaines (2016). Note: there is also an hourly rate for using the stop. We include this under "Subscription" costs in the IR tab. For reference, the same paper cited above estimates a general rate of ~$1/hr.
Note on O14213: [Threaded comment] Your version of Excel allows you to read this threaded comment; however, any edits to it will get removed if the file is opened in a newer version of Excel. Learn more: https://go.microsoft.com/fwlink/?linkid=870924 Comment: Assumptions based on: Lutsey 2003, ITS-Davis Truck Idling Research: Survey and Analysis for Fuel Cell APU Market Characteristics
Note on O14214: [Threaded comment] Your version of Excel allows you to read this threaded comment; however, any edits to it will get removed if the file is opened in a newer version of Excel. Learn more: https://go.microsoft.com/fwlink/?linkid=870924 Comment: Assumptions based on: Lutsey 2003, ITS-Davis Truck Idling Research: Survey and Analysis for Fuel Cell APU Market Characteristics
Note on O14221: [Threaded comment] Your version of Excel allows you to read this threaded comment; however, any edits to it will get removed if the file is opened in a newer version of Excel. Learn more: https://go.microsoft.com/fwlink/?linkid=870924 Comment: Owen, 2016 - Case Study - Idle Reduction Technologies for Emergency Service Vehicles - http://www.anl.gov/energy-systems/publication/case-study-idle-reduction-technologies-emergency-service-vehicles Using average of 5-8 kW continuous and 12V
Note on O14224: [Threaded comment] Your version of Excel allows you to read this threaded comment; however, any edits to it will get removed if the file is opened in a newer version of Excel. Learn more: https://go.microsoft.com/fwlink/?linkid=870924 Comment: Assumptions based on: Kopecka 2009, Fuel Consumption Measurement of Bus HVAC Units http://www.cees.ingersollrand.com/CEES_Documents/Fuel_Consump_Measure_Bus_HVAC.pdf
Note on O14228: [Threaded comment] Your version of Excel allows you to read this threaded comment; however, any edits to it will get removed if the file is opened in a newer version of Excel. Learn more: https://go.microsoft.com/fwlink/?linkid=870924 Comment: Assumptions based on: Owen, 2016 - Case Study - Idle Reduction Technologies for Emergency Service Vehicles http://www.anl.gov/energy-systems/publication/case-study-idle-reduction-technologies-emergency-service-vehicles
Note on O14235: [Threaded comment] Your version of Excel allows you to read this threaded comment; however, any edits to it will get removed if the file is opened in a newer version of Excel. Learn more: https://go.microsoft.com/fwlink/?linkid=870924 Comment: Assumptions based on Rask 2013, Final Report: Police Cruiser Fuel Consumption Characterization
Note on O14236: [Threaded comment] Your version of Excel allows you to read this threaded comment; however, any edits to it will get removed if the file is opened in a newer version of Excel. Learn more: https://go.microsoft.com/fwlink/?linkid=870924 Comment: Assumptions based on Rask 2013, Final Report: Police Cruiser Fuel Consumption Characterization
Note on O14238: [Threaded comment] Your version of Excel allows you to read this threaded comment; however, any edits to it will get removed if the file is opened in a newer version of Excel. Learn more: https://go.microsoft.com/fwlink/?linkid=870924 Comment: Assumptions based on Rask 2013, Final Report: Police Cruiser Fuel Consumption Characterization
Note on O14375: [Threaded comment] Your version of Excel allows you to read this threaded comment; however, any edits to it will get removed if the file is opened in a newer version of Excel. Learn more: https://go.microsoft.com/fwlink/?linkid=870924 Comment: Peukert Exponent Formula: t = H * (C / (IH))^k t – Time in hours. Its the time that the battery will last given a particular rate of discharge (the current). H – The discharge time in hours that the Amp Hour specification is based on. For example, if you had a 100 Amp Hour battery at a 20 hour discharge rate, H would equal 20. C – The battery capacity in Amp Hours based on the specified discharge time. For a 100 Amp Hour battery, this would be I – This is the current that we’re solving for. For example, if we wanted to know how long a battery would last while drawing 7.5 amps, we would enter it here. k – the Peukert Exponent. Every battery has its own Peukert exponent. Sometimes the manufacturer will provide it and other times we may need to figure it out. http://all-about-lead-acid-batteries.capnfatz.com/all-about-lead-acid-batteries/lead-acid-battery-fundamentals/peukerts-law-and-exponent-explained/
Note on P34: [Threaded comment] Your version of Excel allows you to read this threaded comment; however, any edits to it will get removed if the file is opened in a newer version of Excel. Learn more: https://go.microsoft.com/fwlink/?linkid=870924 Comment: Assumed no incremental cost for renewable diesel vehicles
Note on P65: [Threaded comment] Your version of Excel allows you to read this threaded comment; however, any edits to it will get removed if the file is opened in a newer version of Excel. Learn more: https://go.microsoft.com/fwlink/?linkid=870924 Comment: All vehicles based on GREET 1 assumption of same fuel economy as diesel
Note on P251: [Threaded comment] Your version of Excel allows you to read this threaded comment; however, any edits to it will get removed if the file is opened in a newer version of Excel. Learn more: https://go.microsoft.com/fwlink/?linkid=870924 Comment: Assume the same as diesel
Note on P1803: [Threaded comment] Your version of Excel allows you to read this threaded comment; however, any edits to it will get removed if the file is opened in a newer version of Excel. Learn more: https://go.microsoft.com/fwlink/?linkid=870924 Comment: Assumed to be the same as diesel
Note on P14486: [Threaded comment] Your version of Excel allows you to read this threaded comment; however, any edits to it will get removed if the file is opened in a newer version of Excel. Learn more: https://go.microsoft.com/fwlink/?linkid=870924 Comment: Stop and Restart Effects on Modern Vehicle Starting System Components 4. Starter System Evaluation p.14/28 https://anl.app.box.com/s/sfwulyouom8cllqwzqhg07ecc99y5m7z
Note on Q34: [Threaded comment] Your version of Excel allows you to read this threaded comment; however, any edits to it will get removed if the file is opened in a newer version of Excel. Learn more: https://go.microsoft.com/fwlink/?linkid=870924 Comment: Assumed no incremental cost for flex fuel (E85) vehicles
Note on Q65: [Threaded comment] Your version of Excel allows you to read this threaded comment; however, any edits to it will get removed if the file is opened in a newer version of Excel. Learn more: https://go.microsoft.com/fwlink/?linkid=870924 Comment: All vehicles based on GREET 1 assumption of same fuel economy as gasoline
Note on Q251: [Threaded comment] Your version of Excel allows you to read this threaded comment; however, any edits to it will get removed if the file is opened in a newer version of Excel. Learn more: https://go.microsoft.com/fwlink/?linkid=870924 Comment: Assume the same as gasoline
Note on Q1803: [Threaded comment] Your version of Excel allows you to read this threaded comment; however, any edits to it will get removed if the file is opened in a newer version of Excel. Learn more: https://go.microsoft.com/fwlink/?linkid=870924 Comment: Assumed to be the same as diesel
Note on R37: [Threaded comment] Your version of Excel allows you to read this threaded comment; however, any edits to it will get removed if the file is opened in a newer version of Excel. Learn more: https://go.microsoft.com/fwlink/?linkid=870924 Comment: Assuming $14000 Roush estimates $7500 for school buses vs diesel and additional $6000 to extend range (8/24/17) Case study on medium duty vehicles =$8000 https://www.afdc.energy.gov/uploads/publication/case_study_propane_bakery_delivery.pdf
Note on R38: [Threaded comment] Your version of Excel allows you to read this threaded comment; however, any edits to it will get removed if the file is opened in a newer version of Excel. Learn more: https://go.microsoft.com/fwlink/?linkid=870924 Comment: Assuming $8000 Roush estimates $7500 for school buses vs diesel (8/24/17) Case study on medium duty vehicles =$8000 https://www.afdc.energy.gov/uploads/publication/case_study_propane_bakery_delivery.pdf
Note on R47: [Threaded comment] Your version of Excel allows you to read this threaded comment; however, any edits to it will get removed if the file is opened in a newer version of Excel. Learn more: https://go.microsoft.com/fwlink/?linkid=870924 Comment: Assuming $8000 Roush estimates $7500 for school buses vs diesel (8/24/17) Case study on medium duty vehicles =$8000 https://www.afdc.energy.gov/uploads/publication/case_study_propane_bakery_delivery.pdf
Note on R48: [Threaded comment] Your version of Excel allows you to read this threaded comment; however, any edits to it will get removed if the file is opened in a newer version of Excel. Learn more: https://go.microsoft.com/fwlink/?linkid=870924 Comment: Assuming $8000 Roush estimates $7500 for school buses vs diesel (8/24/17) Case study on medium duty vehicles =$8000 https://www.afdc.energy.gov/uploads/publication/case_study_propane_bakery_delivery.pdf
Note on R49: [Threaded comment] Your version of Excel allows you to read this threaded comment; however, any edits to it will get removed if the file is opened in a newer version of Excel. Learn more: https://go.microsoft.com/fwlink/?linkid=870924 Comment: Q2 2013 ARRA data
Note on R50: [Threaded comment] Your version of Excel allows you to read this threaded comment; however, any edits to it will get removed if the file is opened in a newer version of Excel. Learn more: https://go.microsoft.com/fwlink/?linkid=870924 Comment: Q2 2013 ARRA data
Note on R51: [Threaded comment] Your version of Excel allows you to read this threaded comment; however, any edits to it will get removed if the file is opened in a newer version of Excel. Learn more: https://go.microsoft.com/fwlink/?linkid=870924 Comment: Q2 2013 ARRA data
Note on R52: [Threaded comment] Your version of Excel allows you to read this threaded comment; however, any edits to it will get removed if the file is opened in a newer version of Excel. Learn more: https://go.microsoft.com/fwlink/?linkid=870924 Comment: Assuming the same as utility cargo van
Note on R53: [Threaded comment] Your version of Excel allows you to read this threaded comment; however, any edits to it will get removed if the file is opened in a newer version of Excel. Learn more: https://go.microsoft.com/fwlink/?linkid=870924 Comment: Assuming the same as Medium-Duty Pickup
Note on R54: [Threaded comment] Your version of Excel allows you to read this threaded comment; however, any edits to it will get removed if the file is opened in a newer version of Excel. Learn more: https://go.microsoft.com/fwlink/?linkid=870924 Comment: Q2 2013 ARRA data
Note on R55: [Threaded comment] Your version of Excel allows you to read this threaded comment; however, any edits to it will get removed if the file is opened in a newer version of Excel. Learn more: https://go.microsoft.com/fwlink/?linkid=870924 Comment: Q2 2013 ARRA data
Note on R56: [Threaded comment] Your version of Excel allows you to read this threaded comment; however, any edits to it will get removed if the file is opened in a newer version of Excel. Learn more: https://go.microsoft.com/fwlink/?linkid=870924 Comment: Q2 2013 ARRA data
Note on R57: [Threaded comment] Your version of Excel allows you to read this threaded comment; however, any edits to it will get removed if the file is opened in a newer version of Excel. Learn more: https://go.microsoft.com/fwlink/?linkid=870924 Comment: Q2 2013 ARRA data
Note on R58: [Threaded comment] Your version of Excel allows you to read this threaded comment; however, any edits to it will get removed if the file is opened in a newer version of Excel. Learn more: https://go.microsoft.com/fwlink/?linkid=870924 Comment: Q2 2013 ARRA data
Note on R59: [Threaded comment] Your version of Excel allows you to read this threaded comment; however, any edits to it will get removed if the file is opened in a newer version of Excel. Learn more: https://go.microsoft.com/fwlink/?linkid=870924 Comment: Q2 2013 ARRA data
Note on R60: [Threaded comment] Your version of Excel allows you to read this threaded comment; however, any edits to it will get removed if the file is opened in a newer version of Excel. Learn more: https://go.microsoft.com/fwlink/?linkid=870924 Comment: Q2 2013 ARRA data
Note on R65: [Threaded comment] Your version of Excel allows you to read this threaded comment; however, any edits to it will get removed if the file is opened in a newer version of Excel. Learn more: https://go.microsoft.com/fwlink/?linkid=870924 Comment: Assumed same energy equivalent fuel economy as gasoline vehicle - GREET 1 MY2010 default assumption, as limited data available showing better MPG.
Note on R251: [Threaded comment] Your version of Excel allows you to read this threaded comment; however, any edits to it will get removed if the file is opened in a newer version of Excel. Learn more: https://go.microsoft.com/fwlink/?linkid=870924 Comment: Assume the same as gasoline
Note on R1803: [Threaded comment] Your version of Excel allows you to read this threaded comment; however, any edits to it will get removed if the file is opened in a newer version of Excel. Learn more: https://go.microsoft.com/fwlink/?linkid=870924 Comment: Assumed to be the same as diesel
Note on R19036: [Threaded comment] Your version of Excel allows you to read this threaded comment; however, any edits to it will get removed if the file is opened in a newer version of Excel. Learn more: https://go.microsoft.com/fwlink/?linkid=870924 Comment: Assume same incremental as forklift https://www.genielift.com/en/aerial-lifts/telescopic-boom-lifts/s40-s45
Note on R19038: [Threaded comment] Your version of Excel allows you to read this threaded comment; however, any edits to it will get removed if the file is opened in a newer version of Excel. Learn more: https://go.microsoft.com/fwlink/?linkid=870924 Comment: Assume same incremental as forklift https://www.genielift.com/en/aerial-lifts/telescopic-boom-lifts/s40-s45
Note on R19051: [Threaded comment] Your version of Excel allows you to read this threaded comment; however, any edits to it will get removed if the file is opened in a newer version of Excel. Learn more: https://go.microsoft.com/fwlink/?linkid=870924 Comment: LPG ~$12000 cheaper than electric http://convert2electric.com/calculate/ Several thousand cheaper than diesel https://www.atlanticforkliftservices.com/pros-cons-electric-propane-diesel-forklifts/
Note on R19052: [Threaded comment] Your version of Excel allows you to read this threaded comment; however, any edits to it will get removed if the file is opened in a newer version of Excel. Learn more: https://go.microsoft.com/fwlink/?linkid=870924 Comment: LPG ~$12000 cheaper than electric http://convert2electric.com/calculate/ Several thousand cheaper than diesel https://www.atlanticforkliftservices.com/pros-cons-electric-propane-diesel-forklifts/
Note on R19064: [Threaded comment] Your version of Excel allows you to read this threaded comment; however, any edits to it will get removed if the file is opened in a newer version of Excel. Learn more: https://go.microsoft.com/fwlink/?linkid=870924 Comment: $2000 incentive = 15% off ~$13,500 LPG mower https://www.lawnandlandscape.com/article/do-the-math/
Note on R19077: [Threaded comment] Your version of Excel allows you to read this threaded comment; however, any edits to it will get removed if the file is opened in a newer version of Excel. Learn more: https://go.microsoft.com/fwlink/?linkid=870924 Comment: Similar price as gasoline, assume tank costs $500 additional https://www.dot.state.mn.us/maintenance/equipment/contracts/S(871)5%20ind_swp_scrb/2018/Nilfisk,%20Inc/Sweepers_Scrubbers_.pdf
Note on S35: [Threaded comment] Your version of Excel allows you to read this threaded comment; however, any edits to it will get removed if the file is opened in a newer version of Excel. Learn more: https://go.microsoft.com/fwlink/?linkid=870924 Comment: Based on Deal (2012) What Set of Conditions Would Make the Business Case to Convert Heavy Trucks to Natural Gas? – a Case Study Figure 3 Based on Deal (2012) side mounted dual tank package (2) 41 DGE tanks ~ 74 DGE usable & (5) 15 DGE tanks behind the cab & 367 + 400 = 767 mile range
Note on S36: [Threaded comment] Your version of Excel allows you to read this threaded comment; however, any edits to it will get removed if the file is opened in a newer version of Excel. Learn more: https://go.microsoft.com/fwlink/?linkid=870924 Comment: Based on Deal (2012) What Set of Conditions Would Make the Business Case to Convert Heavy Trucks to Natural Gas? – a Case Study Figure 3 side mounted dual tank package (2) 41 DGE tanks ~ 74 DGE usable & 400 mile range
Note on S37: [Threaded comment] Your version of Excel allows you to read this threaded comment; however, any edits to it will get removed if the file is opened in a newer version of Excel. Learn more: https://go.microsoft.com/fwlink/?linkid=870924 Comment: Based on Deal (2012) What Set of Conditions Would Make the Business Case to Convert Heavy Trucks to Natural Gas? – a Case Study Figure 3 side mounted dual tank package (2) 41 DGE tanks ~ 74 DGE usable & 400 mile range
Note on S38: [Threaded comment] Your version of Excel allows you to read this threaded comment; however, any edits to it will get removed if the file is opened in a newer version of Excel. Learn more: https://go.microsoft.com/fwlink/?linkid=870924 Comment: Based on Deal (2012) What Set of Conditions Would Make the Business Case to Convert Heavy Trucks to Natural Gas? – a Case Study Figure 3 side mounted dual tank package (2) 41 DGE tanks ~ 74 DGE usable & 400 mile range
Note on S39: [Threaded comment] Your version of Excel allows you to read this threaded comment; however, any edits to it will get removed if the file is opened in a newer version of Excel. Learn more: https://go.microsoft.com/fwlink/?linkid=870924 Comment: Q2 2013 ARRA data
Note on S40: [Threaded comment] Your version of Excel allows you to read this threaded comment; however, any edits to it will get removed if the file is opened in a newer version of Excel. Learn more: https://go.microsoft.com/fwlink/?linkid=870924 Comment: Q2 2013 ARRA data
Note on S41: [Threaded comment] Your version of Excel allows you to read this threaded comment; however, any edits to it will get removed if the file is opened in a newer version of Excel. Learn more: https://go.microsoft.com/fwlink/?linkid=870924 Comment: Q2 2013 ARRA data
Note on S42: [Threaded comment] Your version of Excel allows you to read this threaded comment; however, any edits to it will get removed if the file is opened in a newer version of Excel. Learn more: https://go.microsoft.com/fwlink/?linkid=870924 Comment: Q2 2013 ARRA data
Note on S43: [Threaded comment] Your version of Excel allows you to read this threaded comment; however, any edits to it will get removed if the file is opened in a newer version of Excel. Learn more: https://go.microsoft.com/fwlink/?linkid=870924 Comment: Q2 2013 ARRA data
Note on S44: [Threaded comment] Your version of Excel allows you to read this threaded comment; however, any edits to it will get removed if the file is opened in a newer version of Excel. Learn more: https://go.microsoft.com/fwlink/?linkid=870924 Comment: Assuming the same as transit bus incremental https://www.firetrucks.com/trucks/green-alternative-power
Note on S45: [Threaded comment] Your version of Excel allows you to read this threaded comment; however, any edits to it will get removed if the file is opened in a newer version of Excel. Learn more: https://go.microsoft.com/fwlink/?linkid=870924 Comment: Assuming $35,000 https://www.afdc.energy.gov/uploads/publication/casestudy_cng_refuse_feb2014.pdf
Note on S46: [Threaded comment] Your version of Excel allows you to read this threaded comment; however, any edits to it will get removed if the file is opened in a newer version of Excel. Learn more: https://go.microsoft.com/fwlink/?linkid=870924 Comment: 40 ft transit Personal Communication Gillig 11/17/20 $40,000 incremental ($540,000 total) APTA Vehicle Database - 2020 Built 2019-2021 https://www.apta.com/research-technical-resources/transit-statistics/vehicle-database/ $580,000 total Comparison of Medium- and Heavy-Duty Technologies in California, ICF 2019 https://www.caletc.com/assets/files/ICF-Truck-Report_Final_December-2019.pdf $68,000 incremental ($544,000 total)
Note on S47: [Threaded comment] Your version of Excel allows you to read this threaded comment; however, any edits to it will get removed if the file is opened in a newer version of Excel. Learn more: https://go.microsoft.com/fwlink/?linkid=870924 Comment: Midwest Bus Sales (quote 5/31/17) -Approximately $30,000 upcharge from the Diesel to the CNG on the C2. -Approximately $40,000 upcharge from the Diesel to the CNG on the HDX. Assuming type C using ISB-G engine
Note on S48: [Threaded comment] Your version of Excel allows you to read this threaded comment; however, any edits to it will get removed if the file is opened in a newer version of Excel. Learn more: https://go.microsoft.com/fwlink/?linkid=870924 Comment: Q2 2013 ARRA data
Note on S49: [Threaded comment] Your version of Excel allows you to read this threaded comment; however, any edits to it will get removed if the file is opened in a newer version of Excel. Learn more: https://go.microsoft.com/fwlink/?linkid=870924 Comment: Q2 2013 ARRA data
Note on S50: [Threaded comment] Your version of Excel allows you to read this threaded comment; however, any edits to it will get removed if the file is opened in a newer version of Excel. Learn more: https://go.microsoft.com/fwlink/?linkid=870924 Comment: Q2 2013 ARRA data
Note on S51: [Threaded comment] Your version of Excel allows you to read this threaded comment; however, any edits to it will get removed if the file is opened in a newer version of Excel. Learn more: https://go.microsoft.com/fwlink/?linkid=870924 Comment: Q2 2013 ARRA data and MY 2016 Express Passenger https://www.truecar.com/prices-new/chevrolet/express-passenger-pricing/
Note on S52: [Threaded comment] Your version of Excel allows you to read this threaded comment; however, any edits to it will get removed if the file is opened in a newer version of Excel. Learn more: https://go.microsoft.com/fwlink/?linkid=870924 Comment: Assuming the same as utility cargo van
Note on S53: [Threaded comment] Your version of Excel allows you to read this threaded comment; however, any edits to it will get removed if the file is opened in a newer version of Excel. Learn more: https://go.microsoft.com/fwlink/?linkid=870924 Comment: Assuming the same as Medium-Duty Pickup
Note on S54: [Threaded comment] Your version of Excel allows you to read this threaded comment; however, any edits to it will get removed if the file is opened in a newer version of Excel. Learn more: https://go.microsoft.com/fwlink/?linkid=870924 Comment: Q2 2013 ARRA data
Note on S55: [Threaded comment] Your version of Excel allows you to read this threaded comment; however, any edits to it will get removed if the file is opened in a newer version of Excel. Learn more: https://go.microsoft.com/fwlink/?linkid=870924 Comment: Q2 2013 ARRA data
Note on S56: [Threaded comment] Your version of Excel allows you to read this threaded comment; however, any edits to it will get removed if the file is opened in a newer version of Excel. Learn more: https://go.microsoft.com/fwlink/?linkid=870924 Comment: Q2 2013 ARRA data
Note on S57: [Threaded comment] Your version of Excel allows you to read this threaded comment; however, any edits to it will get removed if the file is opened in a newer version of Excel. Learn more: https://go.microsoft.com/fwlink/?linkid=870924 Comment: Q2 2013 ARRA data
Note on S58: [Threaded comment] Your version of Excel allows you to read this threaded comment; however, any edits to it will get removed if the file is opened in a newer version of Excel. Learn more: https://go.microsoft.com/fwlink/?linkid=870924 Comment: Honda Civic vs Civic CNG http://www.truecar.com/prices-new/honda/civic-sedan-pricing/ http://www.greencarreports.com/review/1051854_honda-civic-gx-natural-gas-vehicle-first-drive-review No longer in production but assume same cost
Note on S59: [Threaded comment] Your version of Excel allows you to read this threaded comment; however, any edits to it will get removed if the file is opened in a newer version of Excel. Learn more: https://go.microsoft.com/fwlink/?linkid=870924 Comment: Honda Civic vs Civic CNG http://www.truecar.com/prices-new/honda/civic-sedan-pricing/ http://www.greencarreports.com/review/1051854_honda-civic-gx-natural-gas-vehicle-first-drive-review No longer in production but assume same cost
Note on S60: [Threaded comment] Your version of Excel allows you to read this threaded comment; however, any edits to it will get removed if the file is opened in a newer version of Excel. Learn more: https://go.microsoft.com/fwlink/?linkid=870924 Comment: Honda Civic vs Civic CNG http://www.truecar.com/prices-new/honda/civic-sedan-pricing/ http://www.greencarreports.com/review/1051854_honda-civic-gx-natural-gas-vehicle-first-drive-review No longer in production but assume same cost
Note on S65: [Threaded comment] Your version of Excel allows you to read this threaded comment; however, any edits to it will get removed if the file is opened in a newer version of Excel. Learn more: https://go.microsoft.com/fwlink/?linkid=870924 Comment: Using GREET 1 2021 MY2015 for HDVs with significant highway driving ~ 0.90 vs. diesel HDVs with significant city driving ~ 0.85 vs. diesel LDVs ~0.95 vs. gasoline
Note on S251: [Threaded comment] Your version of Excel allows you to read this threaded comment; however, any edits to it will get removed if the file is opened in a newer version of Excel. Learn more: https://go.microsoft.com/fwlink/?linkid=870924 Comment: HDV based on Ricardo 2012 and Burnham et al. 2021 DOE report (forthcoming) https://www.aga.org/natural-gas/good-for-business/calculator/ LDV assume same as gasoline
Note on S283: [Threaded comment] Your version of Excel allows you to read this threaded comment; however, any edits to it will get removed if the file is opened in a newer version of Excel. Learn more: https://go.microsoft.com/fwlink/?linkid=870924 Comment: Based on Deal (2012) side mounted dual tank package (2) 41 DGE tanks ~ 74 DGE usable & (5) 15 DGE tanks behind the cab & 400 + 367 = 767 mile range Figure 3 & Figure 18 2 diesel tanks = 2 * (81+510) are adjusted by range 767 mi (CNG) vs 900 mi (diesel) Engine weight - 1625 lb NG vs 1800 lb diesel Aftertreatment weight - 100 lb NG vs 550 lb diesel
Note on S284: [Threaded comment] Your version of Excel allows you to read this threaded comment; however, any edits to it will get removed if the file is opened in a newer version of Excel. Learn more: https://go.microsoft.com/fwlink/?linkid=870924 Comment: Based on Deal (2012) side mounted dual tank package (2) 41 DGE tanks ~ 74 DGE usable; 400 mile range Figure 3 & Figure 18 1 diesel tanks =(81+510) are adjusted by actual range 400 mi (CNG) vs 450 mi (diesel) Engine weight - 1625 lb NG vs 1800 lb diesel Aftertreatment weight - 100 lb NG vs 550 lb diesel
Note on S19051: [Threaded comment] Your version of Excel allows you to read this threaded comment; however, any edits to it will get removed if the file is opened in a newer version of Excel. Learn more: https://go.microsoft.com/fwlink/?linkid=870924 Comment: POLB community electric vehicle blueprint
Note on S19052: [Threaded comment] Your version of Excel allows you to read this threaded comment; however, any edits to it will get removed if the file is opened in a newer version of Excel. Learn more: https://go.microsoft.com/fwlink/?linkid=870924 Comment: POLB community electric vehicle blueprint
Note on S19059: [Threaded comment] Your version of Excel allows you to read this threaded comment; however, any edits to it will get removed if the file is opened in a newer version of Excel. Learn more: https://go.microsoft.com/fwlink/?linkid=870924 Comment: Diesel $125,000-140,000 Average = $132,500 Electric $199,950-339,000 Average = $269,475 Fuel Cell $490,000 Hydrogen Electric Hybrid $200,000 NZE $207,500 LNG $155,000 POLB preliminary cost estimates ensafe 2017, port of long beach Kilcarr (2016) Calculating costs and savings of electric trucks FleetOwner Building zero emission heavy-dugy hydrogen-electric trucks for the 21st century-VisionMotorCorp11-07-2011 CARB Mobile Cargo Handling Equipment Report
Note on T35: [Threaded comment] Your version of Excel allows you to read this threaded comment; however, any edits to it will get removed if the file is opened in a newer version of Excel. Learn more: https://go.microsoft.com/fwlink/?linkid=870924 Comment: Based on Deal (2012) What Set of Conditions Would Make the Business Case to Convert Heavy Trucks to Natural Gas? – a Case Study Figure 3 side mounted dual tank package (2) 150 DGE tank ~ 150 DGE usable & 810 mile range
Note on T36: [Threaded comment] Your version of Excel allows you to read this threaded comment; however, any edits to it will get removed if the file is opened in a newer version of Excel. Learn more: https://go.microsoft.com/fwlink/?linkid=870924 Comment: Based on Deal (2012) What Set of Conditions Would Make the Business Case to Convert Heavy Trucks to Natural Gas? – a Case Study Figure 3 side mounted singe tank package (1) 150 DGE tank ~ 75 DGE usable & 405 mile range
Note on T37: [Threaded comment] Your version of Excel allows you to read this threaded comment; however, any edits to it will get removed if the file is opened in a newer version of Excel. Learn more: https://go.microsoft.com/fwlink/?linkid=870924 Comment: Based on Deal (2012) What Set of Conditions Would Make the Business Case to Convert Heavy Trucks to Natural Gas? – a Case Study Figure 3 side mounted singe tank package (1) 150 DGE tank ~ 75 DGE usable & 405 mile range
Note on T38: [Threaded comment] Your version of Excel allows you to read this threaded comment; however, any edits to it will get removed if the file is opened in a newer version of Excel. Learn more: https://go.microsoft.com/fwlink/?linkid=870924 Comment: Based on Deal (2012) What Set of Conditions Would Make the Business Case to Convert Heavy Trucks to Natural Gas? – a Case Study Figure 3 side mounted singe tank package (1) 150 DGE tank ~ 75 DGE usable & 405 mile range
Note on T39: [Threaded comment] Your version of Excel allows you to read this threaded comment; however, any edits to it will get removed if the file is opened in a newer version of Excel. Learn more: https://go.microsoft.com/fwlink/?linkid=870924 Comment: Based on Deal (2012) What Set of Conditions Would Make the Business Case to Convert Heavy Trucks to Natural Gas? – a Case Study Figure 3 Cost for 75 DGE is ~$10000 less for LNG vs CNG
Note on T40: [Threaded comment] Your version of Excel allows you to read this threaded comment; however, any edits to it will get removed if the file is opened in a newer version of Excel. Learn more: https://go.microsoft.com/fwlink/?linkid=870924 Comment: Based on Deal (2012) What Set of Conditions Would Make the Business Case to Convert Heavy Trucks to Natural Gas? – a Case Study Figure 3 Cost for 75 DGE is ~$10000 less for LNG vs CNG
Note on T41: [Threaded comment] Your version of Excel allows you to read this threaded comment; however, any edits to it will get removed if the file is opened in a newer version of Excel. Learn more: https://go.microsoft.com/fwlink/?linkid=870924 Comment: Based on Deal (2012) What Set of Conditions Would Make the Business Case to Convert Heavy Trucks to Natural Gas? – a Case Study Figure 3 Cost for 75 DGE is ~$10000 less for LNG vs CNG
Note on T42: [Threaded comment] Your version of Excel allows you to read this threaded comment; however, any edits to it will get removed if the file is opened in a newer version of Excel. Learn more: https://go.microsoft.com/fwlink/?linkid=870924 Comment: Based on Deal (2012) What Set of Conditions Would Make the Business Case to Convert Heavy Trucks to Natural Gas? – a Case Study Figure 3 Assume since CNG incremental cost is low only using 1 side mounted tank, so assume same cost for LNG single tank
Note on T44: [Threaded comment] Your version of Excel allows you to read this threaded comment; however, any edits to it will get removed if the file is opened in a newer version of Excel. Learn more: https://go.microsoft.com/fwlink/?linkid=870924 Comment: Assuming the same as transit bus incremental https://www.firetrucks.com/trucks/green-alternative-power
Note on T45: [Threaded comment] Your version of Excel allows you to read this threaded comment; however, any edits to it will get removed if the file is opened in a newer version of Excel. Learn more: https://go.microsoft.com/fwlink/?linkid=870924 Comment: Based on Deal (2012) What Set of Conditions Would Make the Business Case to Convert Heavy Trucks to Natural Gas? – a Case Study Figure 3 Cost for 75 DGE is ~$10000 less for LNG vs CNG
Note on T46: [Threaded comment] Your version of Excel allows you to read this threaded comment; however, any edits to it will get removed if the file is opened in a newer version of Excel. Learn more: https://go.microsoft.com/fwlink/?linkid=870924 Comment: Based on Deal (2012) What Set of Conditions Would Make the Business Case to Convert Heavy Trucks to Natural Gas? – a Case Study Cost for 75 DGE is ~$10000 less for LNG vs CNG
Note on T47: [Threaded comment] Your version of Excel allows you to read this threaded comment; however, any edits to it will get removed if the file is opened in a newer version of Excel. Learn more: https://go.microsoft.com/fwlink/?linkid=870924 Comment: Midwest Bus Sales (quote 5/31/17) -Approximately $30,000 upcharge from the Diesel to the CNG on the C2. -Approximately $40,000 upcharge from the Diesel to the CNG on the HDX. Assuming type C using ISB-G engine and that LNG is $10,000 cheaper
Note on T65: [Threaded comment] Your version of Excel allows you to read this threaded comment; however, any edits to it will get removed if the file is opened in a newer version of Excel. Learn more: https://go.microsoft.com/fwlink/?linkid=870924 Comment: LNG SI assumed to be the same as CNG
Note on T251: [Threaded comment] Your version of Excel allows you to read this threaded comment; however, any edits to it will get removed if the file is opened in a newer version of Excel. Learn more: https://go.microsoft.com/fwlink/?linkid=870924 Comment: Assume the same as gasoline
Note on T283: [Threaded comment] Your version of Excel allows you to read this threaded comment; however, any edits to it will get removed if the file is opened in a newer version of Excel. Learn more: https://go.microsoft.com/fwlink/?linkid=870924 Comment: Based on Deal (2012) side mounted dual tank package (2) 150 DGE tank ~ 150 DGE usable & 810 mile range Figure 3 & Figure 18 2 diesel tanks = 2 * (81+510) are adjusted by range 810 mi (LNG) vs 900 mi (diesel) Engine weight - 1625 lb NG vs 1800 lb diesel Aftertreatment weight - 100 lb NG vs 550 lb diesel
Note on T284: [Threaded comment] Your version of Excel allows you to read this threaded comment; however, any edits to it will get removed if the file is opened in a newer version of Excel. Learn more: https://go.microsoft.com/fwlink/?linkid=870924 Comment: Based on Deal (2012) side mounted singe tank package (1) 150 DGE tank ~ 75 DGE usable & 405 mile range Figure 3 & Figure 18 1 diesel tank = (81+510) are adjusted by range 405 mi (LNG) vs 450 mi (diesel) Engine weight - 1625 lb NG vs 1800 lb diesel Aftertreatment weight - 100 lb NG vs 550 lb diesel
Note on T1803: [Threaded comment] Your version of Excel allows you to read this threaded comment; however, any edits to it will get removed if the file is opened in a newer version of Excel. Learn more: https://go.microsoft.com/fwlink/?linkid=870924 Comment: Assumed to be the same as gasoline
Note on T19059: [Threaded comment] Your version of Excel allows you to read this threaded comment; however, any edits to it will get removed if the file is opened in a newer version of Excel. Learn more: https://go.microsoft.com/fwlink/?linkid=870924 Comment: Diesel $125,000-140,000 Average = $132,500 Electric $199,950-339,000 Average = $269,475 Fuel Cell $490,000 Hydrogen Electric Hybrid $200,000 NZE $207,500 LNG $155,000 POLB preliminary cost estimates ensafe 2017, port of long beach Kilcarr (2016) Calculating costs and savings of electric trucks FleetOwner Building zero emission heavy-dugy hydrogen-electric trucks for the 21st century-VisionMotorCorp11-07-2011 CARB Mobile Cargo Handling Equipment Report
Note on U35: [Threaded comment] Your version of Excel allows you to read this threaded comment; however, any edits to it will get removed if the file is opened in a newer version of Excel. Learn more: https://go.microsoft.com/fwlink/?linkid=870924 Comment: Based on Santini (2013) Energy Security and Greenhouse Gas Emissions of Natural Gas Heavy-Duty Commercial Trucking Based on Westport reference for dual tank option http://www.westport.com/products/engines/15/savings-estimator
Note on U36: [Threaded comment] Your version of Excel allows you to read this threaded comment; however, any edits to it will get removed if the file is opened in a newer version of Excel. Learn more: https://go.microsoft.com/fwlink/?linkid=870924 Comment: Based on Santini (2013) Energy Security and Greenhouse Gas Emissions of Natural Gas Heavy-Duty Commercial Trucking Based on Westport reference for single tank option http://www.westport.com/products/engines/15/savings-estimator
Note on U65: [Threaded comment] Your version of Excel allows you to read this threaded comment; however, any edits to it will get removed if the file is opened in a newer version of Excel. Learn more: https://go.microsoft.com/fwlink/?linkid=870924 Comment: Based on GREET 1 2021 - MY2015
Note on U158: [Threaded comment] Your version of Excel allows you to read this threaded comment; however, any edits to it will get removed if the file is opened in a newer version of Excel. Learn more: https://go.microsoft.com/fwlink/?linkid=870924 Comment: Based on Deal (2012) What Set of Conditions Would Make the Business Case to Convert Heavy Trucks to Natural Gas? – a Case Study
Note on U189: [Threaded comment] Your version of Excel allows you to read this threaded comment; however, any edits to it will get removed if the file is opened in a newer version of Excel. Learn more: https://go.microsoft.com/fwlink/?linkid=870924 Comment: Cummins = 2% (range 1-3%) http://www.cumminsfiltration.com/pdfs/product_lit/americas_brochures/MB10033.pdf Discover DEF = range 2-3% http://www.discoverdef.com/def-overview/faq/ Assume 2%
Note on U251: [Threaded comment] Your version of Excel allows you to read this threaded comment; however, any edits to it will get removed if the file is opened in a newer version of Excel. Learn more: https://go.microsoft.com/fwlink/?linkid=870924 Comment: HDV based on Ricardo 2012 and Burnham et al. 2021 DOE report (forthcoming) https://www.aga.org/natural-gas/good-for-business/calculator/ LDV assume same as gasoline
Note on U283: [Threaded comment] Your version of Excel allows you to read this threaded comment; however, any edits to it will get removed if the file is opened in a newer version of Excel. Learn more: https://go.microsoft.com/fwlink/?linkid=870924 Comment: Based on Deal (2012) side mounted singe tank package (1) 119 DGE tank ~ 58 DGE usable & 365 mile range + another (1) 119 DGE (58 DGE) tank 365 mile (based on Westport's dual tank package; = 730 mile range http://www.westport.com/products/engines/15/savings-estimator Figure 3 & Figure 18 2 diesel tanks = 2 * (81+510) are adjusted by range 730mi (LNG) vs 900 mi (diesel) Engine weight - 3243 lb NG vs 3286 lb diesel Same aftertreatment
Note on U284: [Threaded comment] Your version of Excel allows you to read this threaded comment; however, any edits to it will get removed if the file is opened in a newer version of Excel. Learn more: https://go.microsoft.com/fwlink/?linkid=870924 Comment: Based on Deal (2012) side mounted singe tank package (1) 119 DGE tank ~ 58 DGE usable & 365 mile range Figure 3 & Figure 18 1 diesel tank = (81+510) are adjusted by range 365 mi (LNG) vs 450 mi (diesel) Engine weight - 3243 lb NG vs 3286 lb diesel Same aftertreatment
Note on V37: [Threaded comment] Your version of Excel allows you to read this threaded comment; however, any edits to it will get removed if the file is opened in a newer version of Excel. Learn more: https://go.microsoft.com/fwlink/?linkid=870924 Comment: NHTSA (2010) Factors and Considerations for Establishing a Fuel Efficiency Regulatory Program for Commercial Medium- and Heavy-Duty Vehicles Table II.C.5 - Box and Bucket ePTO current
Note on V38: [Threaded comment] Your version of Excel allows you to read this threaded comment; however, any edits to it will get removed if the file is opened in a newer version of Excel. Learn more: https://go.microsoft.com/fwlink/?linkid=870924 Comment: NHTSA (2010) Factors and Considerations for Establishing a Fuel Efficiency Regulatory Program for Commercial Medium- and Heavy-Duty Vehicles Table II.C.5 - Box and Bucket ePTO current
Note on V40: [Threaded comment] Your version of Excel allows you to read this threaded comment; however, any edits to it will get removed if the file is opened in a newer version of Excel. Learn more: https://go.microsoft.com/fwlink/?linkid=870924 Comment: NHTSA (2010) Factors and Considerations for Establishing a Fuel Efficiency Regulatory Program for Commercial Medium- and Heavy-Duty Vehicles Table II.C.5 - Box and Bucket ePTO current
Note on V45: [Threaded comment] Your version of Excel allows you to read this threaded comment; however, any edits to it will get removed if the file is opened in a newer version of Excel. Learn more: https://go.microsoft.com/fwlink/?linkid=870924 Comment: NHTSA (2010) Factors and Considerations for Establishing a Fuel Efficiency Regulatory Program for Commercial Medium- and Heavy-Duty Vehicles Table II.C.5 - refuse ePTO current
Note on V68: [Threaded comment] Your version of Excel allows you to read this threaded comment; however, any edits to it will get removed if the file is opened in a newer version of Excel. Learn more: https://go.microsoft.com/fwlink/?linkid=870924 Comment: NHTSA (2010) Factors and Considerations for Establishing a Fuel Efficiency Regulatory Program for Commercial Medium- and Heavy-Duty Vehicles Table II.C.5 - Box and Bucket ePTO current
Note on V69: [Threaded comment] Your version of Excel allows you to read this threaded comment; however, any edits to it will get removed if the file is opened in a newer version of Excel. Learn more: https://go.microsoft.com/fwlink/?linkid=870924 Comment: NHTSA (2010) Factors and Considerations for Establishing a Fuel Efficiency Regulatory Program for Commercial Medium- and Heavy-Duty Vehicles Table II.C.5 - Box and Bucket ePTO current
Note on V71: [Threaded comment] Your version of Excel allows you to read this threaded comment; however, any edits to it will get removed if the file is opened in a newer version of Excel. Learn more: https://go.microsoft.com/fwlink/?linkid=870924 Comment: NHTSA (2010) Factors and Considerations for Establishing a Fuel Efficiency Regulatory Program for Commercial Medium- and Heavy-Duty Vehicles Table II.C.5 - Box and Bucket ePTO current
Note on V76: [Threaded comment] Your version of Excel allows you to read this threaded comment; however, any edits to it will get removed if the file is opened in a newer version of Excel. Learn more: https://go.microsoft.com/fwlink/?linkid=870924 Comment: NHTSA (2010) Factors and Considerations for Establishing a Fuel Efficiency Regulatory Program for Commercial Medium- and Heavy-Duty Vehicles Table II.C.5 - refuse ePTO current
Note on V189: [Threaded comment] Your version of Excel allows you to read this threaded comment; however, any edits to it will get removed if the file is opened in a newer version of Excel. Learn more: https://go.microsoft.com/fwlink/?linkid=870924 Comment: Cummins = 2% (range 1-3%) http://www.cumminsfiltration.com/pdfs/product_lit/americas_brochures/MB10033.pdf Discover DEF = range 2-3% http://www.discoverdef.com/def-overview/faq/ Assume 2%
Note on V288: [Threaded comment] Your version of Excel allows you to read this threaded comment; however, any edits to it will get removed if the file is opened in a newer version of Excel. Learn more: https://go.microsoft.com/fwlink/?linkid=870924 Comment: NHTSA (2010) Factors and Considerations for Establishing a Fuel Efficiency Regulatory Program for Commercial Medium- and Heavy-Duty Vehicles Table II.C.5
Note on V293: [Threaded comment] Your version of Excel allows you to read this threaded comment; however, any edits to it will get removed if the file is opened in a newer version of Excel. Learn more: https://go.microsoft.com/fwlink/?linkid=870924 Comment: NHTSA (2010) Factors and Considerations for Establishing a Fuel Efficiency Regulatory Program for Commercial Medium- and Heavy-Duty Vehicles Table II.C.5
Note on V1839: [Threaded comment] Your version of Excel allows you to read this threaded comment; however, any edits to it will get removed if the file is opened in a newer version of Excel. Learn more: https://go.microsoft.com/fwlink/?linkid=870924 Comment: Summary formula for EV Type used for Vehicle Cycle Results
Note on V1871: [Threaded comment] Your version of Excel allows you to read this threaded comment; however, any edits to it will get removed if the file is opened in a newer version of Excel. Learn more: https://go.microsoft.com/fwlink/?linkid=870924 Comment: PM TBW and VOC Evap are not applicable for WTP
Note on V1873: [Threaded comment] Your version of Excel allows you to read this threaded comment; however, any edits to it will get removed if the file is opened in a newer version of Excel. Learn more: https://go.microsoft.com/fwlink/?linkid=870924 Comment: PM TBW and VOC Evap are not applicable for WTP
Note on V1875: [Threaded comment] Your version of Excel allows you to read this threaded comment; however, any edits to it will get removed if the file is opened in a newer version of Excel. Learn more: https://go.microsoft.com/fwlink/?linkid=870924 Comment: PM TBW and VOC Evap are not applicable for WTP
Note on V1880: [Threaded comment] Your version of Excel allows you to read this threaded comment; however, any edits to it will get removed if the file is opened in a newer version of Excel. Learn more: https://go.microsoft.com/fwlink/?linkid=870924 Comment: PM TBW and VOC Evap are not applicable for WTP
Note on V1882: [Threaded comment] Your version of Excel allows you to read this threaded comment; however, any edits to it will get removed if the file is opened in a newer version of Excel. Learn more: https://go.microsoft.com/fwlink/?linkid=870924 Comment: PM TBW and VOC Evap are not applicable for WTP
Note on V1884: [Threaded comment] Your version of Excel allows you to read this threaded comment; however, any edits to it will get removed if the file is opened in a newer version of Excel. Learn more: https://go.microsoft.com/fwlink/?linkid=870924 Comment: PM TBW and VOC Evap are not applicable for WTP
Note on W1774: [Threaded comment] Your version of Excel allows you to read this threaded comment; however, any edits to it will get removed if the file is opened in a newer version of Excel. Learn more: https://go.microsoft.com/fwlink/?linkid=870924 Comment: Formulas do not overwrite with values
Note on X1774: [Threaded comment] Your version of Excel allows you to read this threaded comment; however, any edits to it will get removed if the file is opened in a newer version of Excel. Learn more: https://go.microsoft.com/fwlink/?linkid=870924 Comment: Formulas do not overwrite with values
Note on Y250: [Threaded comment] Your version of Excel allows you to read this threaded comment; however, any edits to it will get removed if the file is opened in a newer version of Excel. Learn more: https://go.microsoft.com/fwlink/?linkid=870924 Comment: For TCO
Note on Y254: [Threaded comment] Your version of Excel allows you to read this threaded comment; however, any edits to it will get removed if the file is opened in a newer version of Excel. Learn more: https://go.microsoft.com/fwlink/?linkid=870924 Comment: Italicized values in a fuel column show formulas different than non-italicized cells
Note on Y266: [Threaded comment] Your version of Excel allows you to read this threaded comment; however, any edits to it will get removed if the file is opened in a newer version of Excel. Learn more: https://go.microsoft.com/fwlink/?linkid=870924 Comment: Bold values in table are Year 1 values from Utilimarc
Note on Y1774: [Threaded comment] Your version of Excel allows you to read this threaded comment; however, any edits to it will get removed if the file is opened in a newer version of Excel. Learn more: https://go.microsoft.com/fwlink/?linkid=870924 Comment: Formulas do not overwrite with values
Note on Z1774: [Threaded comment] Your version of Excel allows you to read this threaded comment; however, any edits to it will get removed if the file is opened in a newer version of Excel. Learn more: https://go.microsoft.com/fwlink/?linkid=870924 Comment: Formulas do not overwrite with values
Note on AA1771: [Threaded comment] Your version of Excel allows you to read this threaded comment; however, any edits to it will get removed if the file is opened in a newer version of Excel. Learn more: https://go.microsoft.com/fwlink/?linkid=870924 Comment: Changed order in equation so electrolysis = 2 for inputs
Note on AE251: [Threaded comment] Your version of Excel allows you to read this threaded comment; however, any edits to it will get removed if the file is opened in a newer version of Excel. Learn more: https://go.microsoft.com/fwlink/?linkid=870924 Comment: Assume the same as EV except where noted
Note on AH251: [Threaded comment] Your version of Excel allows you to read this threaded comment; however, any edits to it will get removed if the file is opened in a newer version of Excel. Learn more: https://go.microsoft.com/fwlink/?linkid=870924 Comment: Assume same as diesel
Note on AH19468: [Threaded comment] Your version of Excel allows you to read this threaded comment; however, any edits to it will get removed if the file is opened in a newer version of Excel. Learn more: https://go.microsoft.com/fwlink/?linkid=870924 Comment: Data from MOVES/NONROAD nrsroucetypeuse provided strange results, so used EPA, 2010 - Median Life, Annual Activity for Nonroad Engine Emissions Modeling report -Used 400 hours (HP 2 - table 1) for small lawn/garden equipment -Used 3000 hours for all other equipment
Note on AI251: [Threaded comment] Your version of Excel allows you to read this threaded comment; however, any edits to it will get removed if the file is opened in a newer version of Excel. Learn more: https://go.microsoft.com/fwlink/?linkid=870924 Comment: Assume same as diesel
Note on AJ251: [Threaded comment] Your version of Excel allows you to read this threaded comment; however, any edits to it will get removed if the file is opened in a newer version of Excel. Learn more: https://go.microsoft.com/fwlink/?linkid=870924 Comment: Assume same as diesel
Note on AJ17034: [Threaded comment] Your version of Excel allows you to read this threaded comment; however, any edits to it will get removed if the file is opened in a newer version of Excel. Learn more: https://go.microsoft.com/fwlink/?linkid=870924 Comment: assume average of 15 yr life as placeholder
Note on AK251: [Threaded comment] Your version of Excel allows you to read this threaded comment; however, any edits to it will get removed if the file is opened in a newer version of Excel. Learn more: https://go.microsoft.com/fwlink/?linkid=870924 Comment: Assume same as diesel
Note on AK9264: [Threaded comment] Your version of Excel allows you to read this threaded comment; however, any edits to it will get removed if the file is opened in a newer version of Excel. Learn more: https://go.microsoft.com/fwlink/?linkid=870924 Comment: Not run for GREET, so assume 1.0
Note on AK9304: [Threaded comment] Your version of Excel allows you to read this threaded comment; however, any edits to it will get removed if the file is opened in a newer version of Excel. Learn more: https://go.microsoft.com/fwlink/?linkid=870924 Comment: Not run for GREET, so assume 1.0
Note on AL251: [Threaded comment] Your version of Excel allows you to read this threaded comment; however, any edits to it will get removed if the file is opened in a newer version of Excel. Learn more: https://go.microsoft.com/fwlink/?linkid=870924 Comment: Assume same as gasoline
Note on AL9176: [Threaded comment] Your version of Excel allows you to read this threaded comment; however, any edits to it will get removed if the file is opened in a newer version of Excel. Learn more: https://go.microsoft.com/fwlink/?linkid=870924 Comment: Lifetime Deterioration Factor Ratio: Lifetime-Weighted Emission Factor / New MY National Emission Factor
Note on AM251: [Threaded comment] Your version of Excel allows you to read this threaded comment; however, any edits to it will get removed if the file is opened in a newer version of Excel. Learn more: https://go.microsoft.com/fwlink/?linkid=870924 Comment: Assume same as gasoline
Note on AN251: [Threaded comment] Your version of Excel allows you to read this threaded comment; however, any edits to it will get removed if the file is opened in a newer version of Excel. Learn more: https://go.microsoft.com/fwlink/?linkid=870924 Comment: For light- and medium duty cars and trucks Assume same as gasoline
Note on AP1803: [Threaded comment] Your version of Excel allows you to read this threaded comment; however, any edits to it will get removed if the file is opened in a newer version of Excel. Learn more: https://go.microsoft.com/fwlink/?linkid=870924 Comment: Assumed to be the same as gasoline
Note on AR1839: [Threaded comment] Your version of Excel allows you to read this threaded comment; however, any edits to it will get removed if the file is opened in a newer version of Excel. Learn more: https://go.microsoft.com/fwlink/?linkid=870924 Comment: Summary formula for EV Type used for Vehicle Cycle Results
Note on AR1914: [Threaded comment] Your version of Excel allows you to read this threaded comment; however, any edits to it will get removed if the file is opened in a newer version of Excel. Learn more: https://go.microsoft.com/fwlink/?linkid=870924 Comment: PM TBW and VOC Evap hard coded as 0 because not in GREET2 tables
Note on AR1916: [Threaded comment] Your version of Excel allows you to read this threaded comment; however, any edits to it will get removed if the file is opened in a newer version of Excel. Learn more: https://go.microsoft.com/fwlink/?linkid=870924 Comment: PM TBW and VOC Evap hard coded as 0 because not in GREET2 tables
Note on AR1918: [Threaded comment] Your version of Excel allows you to read this threaded comment; however, any edits to it will get removed if the file is opened in a newer version of Excel. Learn more: https://go.microsoft.com/fwlink/?linkid=870924 Comment: PM TBW and VOC Evap hard coded as 0 because not in GREET2 tables
Note on AR1923: [Threaded comment] Your version of Excel allows you to read this threaded comment; however, any edits to it will get removed if the file is opened in a newer version of Excel. Learn more: https://go.microsoft.com/fwlink/?linkid=870924 Comment: PM TBW and VOC Evap hard coded as 0 because not in GREET2 tables
Note on AR1925: [Threaded comment] Your version of Excel allows you to read this threaded comment; however, any edits to it will get removed if the file is opened in a newer version of Excel. Learn more: https://go.microsoft.com/fwlink/?linkid=870924 Comment: PM TBW and VOC Evap hard coded as 0 because not in GREET2 tables
Note on AR1927: [Threaded comment] Your version of Excel allows you to read this threaded comment; however, any edits to it will get removed if the file is opened in a newer version of Excel. Learn more: https://go.microsoft.com/fwlink/?linkid=870924 Comment: PM TBW and VOC Evap hard coded as 0 because not in GREET2 tables
Note on AR1932: [Threaded comment] Your version of Excel allows you to read this threaded comment; however, any edits to it will get removed if the file is opened in a newer version of Excel. Learn more: https://go.microsoft.com/fwlink/?linkid=870924 Comment: PM TBW and VOC Evap hard coded as 0 because not in GREET2 tables
Note on AR1934: [Threaded comment] Your version of Excel allows you to read this threaded comment; however, any edits to it will get removed if the file is opened in a newer version of Excel. Learn more: https://go.microsoft.com/fwlink/?linkid=870924 Comment: PM TBW and VOC Evap hard coded as 0 because not in GREET2 tables
Note on AR1936: [Threaded comment] Your version of Excel allows you to read this threaded comment; however, any edits to it will get removed if the file is opened in a newer version of Excel. Learn more: https://go.microsoft.com/fwlink/?linkid=870924 Comment: PM TBW and VOC Evap hard coded as 0 because not in GREET2 tables
Note on AR1941: [Threaded comment] Your version of Excel allows you to read this threaded comment; however, any edits to it will get removed if the file is opened in a newer version of Excel. Learn more: https://go.microsoft.com/fwlink/?linkid=870924 Comment: PM TBW and VOC Evap hard coded as 0 because not in GREET2 tables
Note on AR1943: [Threaded comment] Your version of Excel allows you to read this threaded comment; however, any edits to it will get removed if the file is opened in a newer version of Excel. Learn more: https://go.microsoft.com/fwlink/?linkid=870924 Comment: PM TBW and VOC Evap hard coded as 0 because not in GREET2 tables
Note on AR1945: [Threaded comment] Your version of Excel allows you to read this threaded comment; however, any edits to it will get removed if the file is opened in a newer version of Excel. Learn more: https://go.microsoft.com/fwlink/?linkid=870924 Comment: PM TBW and VOC Evap hard coded as 0 because not in GREET2 tables
Note on AR1950: [Threaded comment] Your version of Excel allows you to read this threaded comment; however, any edits to it will get removed if the file is opened in a newer version of Excel. Learn more: https://go.microsoft.com/fwlink/?linkid=870924 Comment: PM TBW and VOC Evap hard coded as 0 because not in GREET2 tables
Note on AR1952: [Threaded comment] Your version of Excel allows you to read this threaded comment; however, any edits to it will get removed if the file is opened in a newer version of Excel. Learn more: https://go.microsoft.com/fwlink/?linkid=870924 Comment: PM TBW and VOC Evap hard coded as 0 because not in GREET2 tables
Note on AR1954: [Threaded comment] Your version of Excel allows you to read this threaded comment; however, any edits to it will get removed if the file is opened in a newer version of Excel. Learn more: https://go.microsoft.com/fwlink/?linkid=870924 Comment: PM TBW and VOC Evap hard coded as 0 because not in GREET2 tables
Note on AR1959: [Threaded comment] Your version of Excel allows you to read this threaded comment; however, any edits to it will get removed if the file is opened in a newer version of Excel. Learn more: https://go.microsoft.com/fwlink/?linkid=870924 Comment: PM TBW and VOC Evap hard coded as 0 because not in GREET2 tables
Note on AR1961: [Threaded comment] Your version of Excel allows you to read this threaded comment; however, any edits to it will get removed if the file is opened in a newer version of Excel. Learn more: https://go.microsoft.com/fwlink/?linkid=870924 Comment: PM TBW and VOC Evap hard coded as 0 because not in GREET2 tables
Note on AR1963: [Threaded comment] Your version of Excel allows you to read this threaded comment; however, any edits to it will get removed if the file is opened in a newer version of Excel. Learn more: https://go.microsoft.com/fwlink/?linkid=870924 Comment: PM TBW and VOC Evap hard coded as 0 because not in GREET2 tables
Note on AR1968: [Threaded comment] Your version of Excel allows you to read this threaded comment; however, any edits to it will get removed if the file is opened in a newer version of Excel. Learn more: https://go.microsoft.com/fwlink/?linkid=870924 Comment: PM TBW and VOC Evap hard coded as 0 because not in GREET2 tables
Note on AR1970: [Threaded comment] Your version of Excel allows you to read this threaded comment; however, any edits to it will get removed if the file is opened in a newer version of Excel. Learn more: https://go.microsoft.com/fwlink/?linkid=870924 Comment: PM TBW and VOC Evap hard coded as 0 because not in GREET2 tables
Note on AR1972: [Threaded comment] Your version of Excel allows you to read this threaded comment; however, any edits to it will get removed if the file is opened in a newer version of Excel. Learn more: https://go.microsoft.com/fwlink/?linkid=870924 Comment: PM TBW and VOC Evap hard coded as 0 because not in GREET2 tables
Note on AS1873: [Threaded comment] Your version of Excel allows you to read this threaded comment; however, any edits to it will get removed if the file is opened in a newer version of Excel. Learn more: https://go.microsoft.com/fwlink/?linkid=870924 Comment: PM TBW and VOC Evap are not applicable for Vehicle Cycle
Note on AS1875: [Threaded comment] Your version of Excel allows you to read this threaded comment; however, any edits to it will get removed if the file is opened in a newer version of Excel. Learn more: https://go.microsoft.com/fwlink/?linkid=870924 Comment: PM TBW and VOC Evap are not applicable for Vehicle Cycle
Note on AS1877: [Threaded comment] Your version of Excel allows you to read this threaded comment; however, any edits to it will get removed if the file is opened in a newer version of Excel. Learn more: https://go.microsoft.com/fwlink/?linkid=870924 Comment: PM TBW and VOC Evap are not applicable for Vehicle Cycle
Note on AS1882: [Threaded comment] Your version of Excel allows you to read this threaded comment; however, any edits to it will get removed if the file is opened in a newer version of Excel. Learn more: https://go.microsoft.com/fwlink/?linkid=870924 Comment: PM TBW and VOC Evap hard coded as 0 because not in GREET2 tables
Note on AS1884: [Threaded comment] Your version of Excel allows you to read this threaded comment; however, any edits to it will get removed if the file is opened in a newer version of Excel. Learn more: https://go.microsoft.com/fwlink/?linkid=870924 Comment: PM TBW and VOC Evap hard coded as 0 because not in GREET2 tables
Note on AS1886: [Threaded comment] Your version of Excel allows you to read this threaded comment; however, any edits to it will get removed if the file is opened in a newer version of Excel. Learn more: https://go.microsoft.com/fwlink/?linkid=870924 Comment: PM TBW and VOC Evap hard coded as 0 because not in GREET2 tables
Note on AS1891: [Threaded comment] Your version of Excel allows you to read this threaded comment; however, any edits to it will get removed if the file is opened in a newer version of Excel. Learn more: https://go.microsoft.com/fwlink/?linkid=870924 Comment: PM TBW and VOC Evap hard coded as 0 because not in GREET2 tables
Note on AS1893: [Threaded comment] Your version of Excel allows you to read this threaded comment; however, any edits to it will get removed if the file is opened in a newer version of Excel. Learn more: https://go.microsoft.com/fwlink/?linkid=870924 Comment: PM TBW and VOC Evap hard coded as 0 because not in GREET2 tables
Note on AS1895: [Threaded comment] Your version of Excel allows you to read this threaded comment; however, any edits to it will get removed if the file is opened in a newer version of Excel. Learn more: https://go.microsoft.com/fwlink/?linkid=870924 Comment: PM TBW and VOC Evap hard coded as 0 because not in GREET2 tables
Note on AV1863: [Threaded comment] Your version of Excel allows you to read this threaded comment; however, any edits to it will get removed if the file is opened in a newer version of Excel. Learn more: https://go.microsoft.com/fwlink/?linkid=870924 Comment: PHEV 20
Note on AV15139: [Threaded comment] Your version of Excel allows you to read this threaded comment; however, any edits to it will get removed if the file is opened in a newer version of Excel. Learn more: https://go.microsoft.com/fwlink/?linkid=870924 Comment: blank values manually changed to previous year, when data available for previous years. Marked in red
Note on AW1863: [Threaded comment] Your version of Excel allows you to read this threaded comment; however, any edits to it will get removed if the file is opened in a newer version of Excel. Learn more: https://go.microsoft.com/fwlink/?linkid=870924 Comment: PHEV 40
Note on AW15139: [Threaded comment] Your version of Excel allows you to read this threaded comment; however, any edits to it will get removed if the file is opened in a newer version of Excel. Learn more: https://go.microsoft.com/fwlink/?linkid=870924 Comment: blank values manually changed to previous year, when data available for previous years. Marked in red
Note on AX1863: [Threaded comment] Your version of Excel allows you to read this threaded comment; however, any edits to it will get removed if the file is opened in a newer version of Excel. Learn more: https://go.microsoft.com/fwlink/?linkid=870924 Comment: EV 300
Note on BH1863: [Threaded comment] Your version of Excel allows you to read this threaded comment; however, any edits to it will get removed if the file is opened in a newer version of Excel. Learn more: https://go.microsoft.com/fwlink/?linkid=870924 Comment: For HDVs assume 5% higher weight. Based on school bus data: showing 480 kg/1058 lb incremental weight (no fuel), with Autonomie data showing a Class7 school bus weighs ~19,750 lb https://cngva.org/wp-content/uploads/2017/12/Weights-Dimensions-Factsheet-FINAL-EN.pdf
Note on BI1863: [Threaded comment] Your version of Excel allows you to read this threaded comment; however, any edits to it will get removed if the file is opened in a newer version of Excel. Learn more: https://go.microsoft.com/fwlink/?linkid=870924 Comment: For HDV, assume = CNG
Note on BJ1863: [Threaded comment] Your version of Excel allows you to read this threaded comment; however, any edits to it will get removed if the file is opened in a newer version of Excel. Learn more: https://go.microsoft.com/fwlink/?linkid=870924 Comment: For HDV, assume = CNG
Note on BL1803: [Threaded comment] Your version of Excel allows you to read this threaded comment; however, any edits to it will get removed if the file is opened in a newer version of Excel. Learn more: https://go.microsoft.com/fwlink/?linkid=870924 Comment: Assumed to be the same as gasoline
Note on BN1839: [Threaded comment] Your version of Excel allows you to read this threaded comment; however, any edits to it will get removed if the file is opened in a newer version of Excel. Learn more: https://go.microsoft.com/fwlink/?linkid=870924 Comment: Summary formula for EV Type used for Vehicle Cycle Results
Note on DG1774: [Threaded comment] Your version of Excel allows you to read this threaded comment; however, any edits to it will get removed if the file is opened in a newer version of Excel. Learn more: https://go.microsoft.com/fwlink/?linkid=870924 Comment: Formulas do not overwrite with values
Note on DH1774: [Threaded comment] Your version of Excel allows you to read this threaded comment; however, any edits to it will get removed if the file is opened in a newer version of Excel. Learn more: https://go.microsoft.com/fwlink/?linkid=870924 Comment: Formulas do not overwrite with values
Note on DI1774: [Threaded comment] Your version of Excel allows you to read this threaded comment; however, any edits to it will get removed if the file is opened in a newer version of Excel. Learn more: https://go.microsoft.com/fwlink/?linkid=870924 Comment: Formulas do not overwrite with values
Note on DJ1774: [Threaded comment] Your version of Excel allows you to read this threaded comment; however, any edits to it will get removed if the file is opened in a newer version of Excel. Learn more: https://go.microsoft.com/fwlink/?linkid=870924 Comment: Formulas do not overwrite with values
Note on EM1774: [Threaded comment] Your version of Excel allows you to read this threaded comment; however, any edits to it will get removed if the file is opened in a newer version of Excel. Learn more: https://go.microsoft.com/fwlink/?linkid=870924 Comment: Formulas do not overwrite with values
Note on EN1774: [Threaded comment] Your version of Excel allows you to read this threaded comment; however, any edits to it will get removed if the file is opened in a newer version of Excel. Learn more: https://go.microsoft.com/fwlink/?linkid=870924 Comment: Formulas do not overwrite with values
Note on EO1774: [Threaded comment] Your version of Excel allows you to read this threaded comment; however, any edits to it will get removed if the file is opened in a newer version of Excel. Learn more: https://go.microsoft.com/fwlink/?linkid=870924 Comment: Formulas do not overwrite with values
Note on EP1774: [Threaded comment] Your version of Excel allows you to read this threaded comment; however, any edits to it will get removed if the file is opened in a newer version of Excel. Learn more: https://go.microsoft.com/fwlink/?linkid=870924 Comment: Formulas do not overwrite with values