## BRIDGES
[22 empty] | Link | NSPROJ
Hydraulics Recommendations for Central Region 2013 FSM Bridges (Example for FSM_2015_Statewide)
| Subject and Location | [18 empty] | Hydraulic Structures Recommendations | [9 empty] | Existing Structure | [15 empty] | Floodplain Management |  |  |  |  | Environmental Considerations
Report Status
ID | Division | County | TIP Number | ROW | LET | Bridge No. | Functional Classification | Road Number | Road Name | Tier | Urban or Rural | ADT | LAT | LONG | GOOGLE Address | Visit Complete | Visit Date | Draft Bridge Length (ft) | Draft Bridge Length Based on 1.5:1 Slope (ft) | Recommended Bridge Length (ft) | Span Arrangement | Skew | Location | Elevation | Minimum Longitudinal Slope | Off-Site Detour Recommended | Temporary On-Site Detour Bridge Length if Required | Location of Temporary Detour Bridge | Shell Mapping | Crossing Type | Stream Name | Number of Spans | Span Arrangement2 | Over-All Length (OAL) | Skew Existing | Year Built | Sub-Structure | Super-Structure | Bed-to Crown (ft.) | Water Depth (ft.) | Top Rail to Wearing Surface | Top of Rail to Bottom Beam | Depth of Sub-Structure | Low Chord to Normal Water Depth | 100 year Overtop | FEMA Regulated Stream Study Type (See Comment) | MOA | CLOMR/LOMR | As-Builts Required by Division Upon Completion | FEMA Buy-Out Properties | River Basin | High Quality Waters | Stream Classification | Drainage Area (sq. mi.) | Watershed Landuse | Buffer Rules | Within HSB Boundary | Within 1/2 mile of Crit. Area | Note
1 | 5 | Wake | B-4662 | 2017-04-01 | 2018-04-01 | 910196 | LOCAL | SR 2308 | Fowler Road | Sub-Regional | Rural | 350 | 35.8994 | -78.3322 | B-4662 | Follow-Up | 4138200% |  | 58 | 60 | 1 @60' Cored Slab | 90 | Existing | Existing | 0.3% | No | 60 | South of Existing | Yes | Stream | Moccasin Creek | 2 | 2 @ 20'3 CONTINOUS | 41 | 90 | 1957 | E.BTS&INT.BTS:TIMBER CAPS/TIMBER PILES @ 8'3 CTS. | TIMBER FLOOR/CONT.I-BEAMS | 8 | 5 | 2.833 | 4.416 | 1.583 | 1.417 | Yes | Detailed | Medium Potential | Medium Potential | Yes | TBD | Neuse | No | C; NSW | 2.05 | Agricultural and Forest | Yes | No | No
2 | 5 | Vance | B-4828 | 2016-11-01 | 2017-11-01 | 900056 | LOCAL | SR 1526 | Weldons Mill Rd. | Sub-Regional | Rural | 420 | 36.2901 | -78.3206 | B-4828 | Yes | 4138200% | 121 | 128 | 120 | 1 @70' and 1 @ 50', Cored Slab | 90 | Existing | Existing | 0.3% | Yes | 130 | Downstream of Existing | Yes | Stream | Sandy Creek | 2 | 2@40'3 | 81 | 90 | 1949 | EBTS&IBT:TIM CAP W/SUB CAP/TIM PILES @ VAR CTS. | TIM FLOOR ON STL GDR FLBM SYS;BMD-4 | 17 | 3 | 2.667 | 5.333 | 2.666 | 11.334 | No | Limited Detail | High Potential | Low Potential | Yes | TBD | Tar | No | C; NSW:+ | 18.8 | Agricultural and Forest | Yes | No | No
3 | 5 | Wake | B-4831 | 2017-09-01 | 2018-09-01 | 910371 | LOCAL | SR 1152 | Holly Springs Road | Sub-Regional | Rural | 690 | 35.6555 | -78.8918 | B-4831 | No |  |  |  | 95 | 1 @60' and 1@25' 24" Cored Slab | 105 | Existing | Existing | 0.3% | Yes | 65 | South of Existing | Yes | Stream | White Oak Creek | 2 | 2 @ 30'6 | 61 | 90 | 1961 | EBTS & IBT:PPC CAPS/TIM.POSTS @ CONC.SILL | PPC CHANNELS (STD BMD-13 & 13-1) | 11 | 3 | 2.625 | 4.333 | 1.708 | 6.292 | Yes | Limited Detail | High Potential | Low Potential | Yes | TBD | Cape Fear | No | C | 13 | Agricultural and Forest | No | No | No
4 | 5 | Person | B-5322 | 2017-09-01 | 2018-09-01 | 720051 | LOCAL | SR 1343 | Clayton Road | Sub-Regional | Rural | 300 | 36.4179 | -79.0993 | B-5322 | Yes | 4138100% | 112 | 118 | 120 | 1@30' and 1@70', 24" Cored Slab | 60 | Existing | Existing | 0.3% | Yes | 85 | To the South | No | Stream | Richland Creek | 3 | 1@30'9;1@30';1@30'9 | 92 | 120 | 1961 | E.BTS&INT.BTS:TIM CAPS/TIMBER PILES@7' CTS. | TIMBER FLOOR/I-BEAMS | 16 | 2 | 2.833 | 4.75 | 1.917 | 12.083 | No | Limited Detail | High Potential | Low Potential | Yes | TBD | Roanoke | No | C | 8 | Agricultural and Forest | No | No | No
5 | 5 | Granville | B-5323 | 2017-07-01 | 2018-08-01 | 380143 | LOCAL | SR 1142 | Winston Road | Sub-Regional | Rural | 450 | 36.534 | -78.6104 | B-5323 | Yes | 4138100% | 176 | 182 | 185 | 185' 4 spans, 24" Cored Slab, Skew 90 degree | 90 | Existing | Existing | 0.3% | Yes | 165 | To the East | No | Stream | Johnston Creek | 4 | 1@35'4,1@45',1@35',1@45'6 | 161 | 90 | 1960 | E.BTS&BTS:TIM.CAP/TIM.PILES;BTS2&3:CONC.PIERS | TIMBER FLOOR ON I-BEAMS(STD.BMD-8) | 23 | 15 | 2.87 | 5.167 | 2.297 | 5.703 | No | Limited Detail | High Potential | Low Potential | Yes | TBD | Roanoke | No | B | 36.4 | Mixed | No | No | No
6 | 5 | Wake | B-5326 | 2016-11-01 | 2017-11-01 | 910247 | LOCAL | SR 2555 | Raynor Road | Sub-Regional | Urban | 3800 | 35.6717 | -78.5486 | B-5326 | Yes | 4134700% | 89 | 89 | 90 | 1 @90 feet, 33" Box Beam | 75 | Existing | Existing | 0.3% | Yes | 115 | Downstream of Existing | No | Stream | White Oak Creek | 2 | 2@18' | 36 | 90 | 1952 | E.BTS.& IBT: TIM.CAPS & PILES @ 8`CTS.BT1:STL.CRUTCH BTS. | TIMBER FLOOR/CONT.I-BEAMS | 14 | 5 | 2.375 | 3.75 | 1.375 | 7.625 | Yes | Detailed | Medium Potential | Medium Potential | Yes | TBD | Neuse | No | C; NSW | 3.6 | Mixed | Yes | No | No
7 | 5 | Franklin | B-5328 | 2017-04-01 | 2018-04-01 | 340129 | LOCAL | SR 1406 | Hightower Road | Sub-Regional | Rural | 70 | 36.2509 | -78.2599 | B-5328 | Yes | 4138200% | 59 | 65 | 65 | 1@65 feet, 24" Cored Slab | 90 | Existing | Existing | 0.3% | Yes | 80 | Upstream of Existing | No | Stream | Sandy Creek | 1 | 1@32'6 | 33 | 90 | 1959 | REINFORCED CONCRETE FULL HEIGHT ABUTMENTS | TIMBER DECK ON I-BEAMS & STEEL CHANNELS | 14 | 4 | 2.667 | 4.917 | 2.25 | 7.75 | Yes | Limited Detail | High Potential | Low Potential | Yes | TBD | Tar | No | B; NSW:+ | 42.2 | Agricultural and Forest | Yes | No | No | Removed From TIP for this Round
8 | 7 | Rockingham | B-4624 |  |  | 780080 | LOCAL | SR 1929 | Estes | Sub-Regional | Rural | 190 | 36.4422 | -79.5773 | B-4624 | Yes | 4137400% | 160 | 167 | 160 | 1 @45'(21" cs),1@70'(24" cs),1@45'(21"cs) | 90 | Existing | Existing | 0.3% | Yes | 155 | Northwest -Upstream | Yes | Stream | Wolf Island Creek | 5 | 5@30'0" | 150 | 90 | 1959 | E.BTS:PPC CAPS&TIM.PILES,INT.BNTS:PPC CAP ON STL.&TIM.PILES | PRECAST PRESTRESSED CONCRETE CHANNELS | 19 | 1 | 2.58 | 4.292 | 1.712 | 16.288 | Yes | Limited Detail | High Potential | Low Potential | Yes | TBD | Roanoke | No | C | 28.55 | Agricultural and Forest | No | No | No
9 | 7 | Rockingham | B-4802 |  |  | 780018 | LOCAL | SR 1002 | Scalesville | Sub-Regional | Rural | 1300 | 36.2523 | -79.8082 | B-4802 | Yes | 4136600% | 103 | 109 | 100 | 1 @100', 33" Box Beam | 75 | Existing | Existing | 0.3% | Yes | 110 | East-Downstream | No | Stream | Haw River | 3 | 1@17'10 1/2, 1@40'1, 1@17'9 1/2 | 76 | 90 | 1957 | END & INTERIOR BENTS:TIMBER CAPS & PILES, TIMBER BULKHEADS | TIMBER DECK ON I-BEAMS | 12 | 4 | 2.833 | 5.458 | 2.625 | 5.375 | Yes | Detailed | Medium Potential | Medium Potential | Yes | TBD | Cape Fear | No | C; NSW | 36.1 | Mixed | Yes | No | No
10 | 7 | Rockingham | B-4805 |  |  | 780009 | LOCAL | SR 2406 | Iron Works | Sub-Regional | Urban | 1500 | 36.3216 | -79.7256 | B-4805 | Yes | 4137400% | 75 | 81 | 75 | 1 @75', 33" Box Beam | 90 | Existing | Existing | 0.3% | Yes | 80 | Northwest -Upstream | No | Stream | Prong Troublesome Creek | 3 | 1@17'9, 1@17'0, 1@17'9 | 53 | 90 | 1959 | END & INTERIOR BENTS:TIMBER CAPS & PILES, TIMBER BULKHEADS | REINFORCED CONCRETE DECK ON TIMBER JOISTS | 12 | 4 | 2.208 | 3.792 | 1.584 | 6.416 | Yes | Limited Detail | High Potential | Low Potential | Yes | TBD | Cape Fear | No | WS-III; NSW Watershed | 8.09 | Mixed | Yes | Yes | Yes
11 | 7 | Orange | B-4962 |  |  | 670046 | MINOR_ARTERIAL | US 70 Bypass | US 70 Bypass | Regional |  | 13000 | 36.0757 | -79.071 | B-4962 | yes | 4138800% | 265 |  | 270 | 3 @90', PC Girder | 105 | Existing | Existing | 0.3% | Yes | 260 | Northeast-Downstream | Yes | Stream | Eno River | 5 | 5@47'6 | 212 | 100 | 1961 | ABUTMENTS:RC SPILL THRU,INTERIOR BENTS:2COL.,RC POST & BEAM | REINFORCED CONCRETE DECK GIRDERS | 45 | 1 | 2.167 | 5.833 | 3.666 | 40.334 | Yes | Detailed | Medium Potential | Medium Potential | Yes | TBD | Neuse | No | C; NSW | 73.42 | Mixed | Yes | No | No
12 | 7 | Alamance | B-5346 |  |  | 3 | LOCAL | SR 1529 | Durham | Sub-Regional | Urban/Rural | 2400 | 36.1304 | -79.477 | B-5346 | Yes | 4137400% | 68 | 74 | 70 | 1 @70' Cored Slab | 90 | Existing | Existing | 0.3% | Yes | 70 | Southwest-Upstream | No | Stream | Dry Creek | 3 | 1@17'8", 1@17'0", 1@17'8" |  | 90 | 1954 | END & INT. BTS:TIMBER CAPS, POSTS & CONC.SILLS,TIMBER BULKHE | 52 | 13 | 1 | 2.667 | 4.375 | 1.708 | 10.292 | Yes | Detailed | Medium Potential | Medium Potential | Yes | TBD | Cape Fear | No | C; NSW | 3.27 | Mixed | Yes | No | No
13 | 7 | Alamance | B-5347 |  |  | 170 | LOCAL | SR 1212 | Pond | Sub-Regional |  | 380 | 36.0357 | -79.49 | B-5347 | Yes | 4137500% | 77 | 83 | 45 | 1 @45' Cored Slab | 90 | Existing | Existing | 0.3% | Yes | 80 | South-Upstream | No | Stream | Prong Alamance Creek | 1 | 1@35'5" |  | 90 | 1952 | END BENTS:TIMBER CAPS & PILES, STEEL PLANK BULKHEADS | 35 | 17 | 2 | 2.792 | 4.75 | 1.958 | 13.042 | Yes | Detailed | Medium Potential | Medium Potential | Yes | TBD | Cape Fear | No | C;NSW | 0.48 | Mixed | Yes | No | No
14 | 7 | Orange | B-5348 |  |  | 670085 | LOCAL | SR 1005 | Old Greensboro | Sub-Regional | Rural | 5100 | 35.9056 | -79.1161 | B-5348 | Yes | 4138800% | 104 | 110 | 70 | 1 @70' Cored Slab | 90 | Existing | Existing | 0.3% | Yes | 110 | South-Downstream | No | Stream | Phil's Creek | 3 | 1@17'2", 1@17'0", 1@17'6" |  | 90 | 1978 | END&INT.BTS:TIMBER CAPS&PILES,CONC. ENCASED,TIMBER BULKHEADS | 52 | 15 | 2 | 2.583 | 4.5 | 1.917 | 11.083 | Yes | Detailed | Medium Potential | Medium Potential | Yes | TBD | Cape Fear | Yes | WS-II; HQW; NS | 6.81 | Mixed | Yes | Yes | Yes
15 | 7 | Alamance | B-5349 |  |  | 173 | LOCAL | SR 1149 | Huffman Mill | Sub-Regional | Urban/Rural | 2900 | 36.0479 | -79.5129 | B-5349 | Yes | 4137500% | 120 | 128 | 120 | 1 @30'(21" cs),1@60'(24" cs),1@30'(21"cs) | 75 | Existing | Existing | 0.3% | Yes | 125 | Southeast-Downstream | No | Stream | Back Creek | 6 | 1@20'4 1/2, 1@19'11, 1@20'4, 1@19'8, 1@19'11,1@20'4 1/2 CONT |  | 90 | 1960 | EBTS&BT#2,4:TIM.CAP&PILES(CRUTCH BTS),BT#1,3&5:STL.CAP&PILES | 121 | 18 | 2 | 2.833 | 4.958 | 2.125 | 13.875 | Yes | Detailed | Medium Potential | Medium Potential | Yes | TBD | Cape Fear | No | C; NSW | 12.4 | Mixed | Yes | No | No
16 | 7 | Alamance | B-5350 |  |  | 44 | LOCAL | SR 1768 | Hughes Mill | Sub-Regional | Rural | 80 | 36.2388 | -79.3444 | B-5350 | Yes | 4137500% | 79 | 85 | 50 | 1 @50' Cored Slab | 90 | Existing | Existing | 0.3% | Yes | 80 | East-Upstream | No | Stream | Jordan's Creek | 1 | 1@35'6" |  | 90 | 1968 | END BENTS:TIMBER CAP & PILES, TIMBER BULKHEADS | 36 | 11 | 1 | 2.5 | 4.167 | 1.667 | 8.333 | Yes | Limited Detail | High Potential | Low Potential | Yes | TBD | Cape Fear | Yes | WS-II; HQW; NS | 4.2 | Agricultural and Forest | Yes | No | No
17 | 7 | Guilford | B-5351 |  |  | 400242 | PRIN_ARTERIAL_OTHER_FWY | US29,70,I85BUS.LP. | US29,70,I85BUS.LP. | Statewide | Urban/Rural | 13000 | 35.9728 | -79.9179 | B-5351 | Yes | 4136500% |  | Photos only | 200 | Both Bridges to be replaced. Wait on Updates | 90 | Existing | Existing | 0.3% | Yes | 200 | Southeast-Downstream | No | Stream | Deep River | 5 | 5@40'0" SIMPLE | 200 | 90 | 1953 | END BENTS:RC CAP ON TIM.PILES,INT.BENTS:RC POST&BEAM W/STRUT | REINFORCED CONCRETE DECK GIRDERS | 34 | 9 | 2.208 | 5.417 | 3.209 | 21.791 | Yes | Detailed | Medium Potential | Medium Potential | Yes | TBD | Cape Fear | No | WS-IV; CA:* | 75.4 | Mixed | Yes | Yes | Yes
Note on BB9: Lauffer, Matthew S: NCDOT's Best Management Practices for Protection of Surface Waters (March 1997) and NCDOT Stormwater BMP Toolbox ( Most Recent Version) will be followed through design and construction of the project.
Note on AU10: Lauffer, Matthew S: The following Comments to be included on the "green-sheet" for all projects involving FEMA-regulated streams: HYDRAULICS PROJECT COMMITMENT REGARDING FEMA COORDINATION: The Hydraulics Unit will coordinate with NC Floodplain Mapping Program (FMP), to determine status of project with regard to applicability of NCDOT’S Memorandum of Agreement, or approval of a Conditional Letter of Map Revision (CLOMR) and subsequent final Letter of Map Revision (LOMR). DIVISION COMMITMENT: This project involves construction activities on or adjacent to FEMA-regulated stream(s). Therefore, the Division shall submit sealed as-built construction plans to the Hydraulics Unit upon completion of project construction, certifying that the drainage structure(s) and roadway embankment that are located within the 100-year floodplain were built as shown in the construction plans, both horizontally and vertically.

## B-4662
B-4662
| Division | 5
| County | Wake
| TIP Number | B-4662
| ROW | 2017-04-01
| LET | 2018-04-01
| Bridge No. | 910196
| Functional Classification | LOCAL
| Road Number | SR 2308
| Road Name | Fowler Road
| Tier | Sub-Regional
| Urban or Rural | Rural
| ADT | 350
| LAT | 35.8994
| LONG | -78.3322
| GOOGLE Address | B-4662
| Visit Complete | Follow-Up
| Visit Date | 4138200%
| Recommended Bridge Length (ft) | 60
| Span Arrangement | 1 @60' Cored Slab
| Skew | 90
| Location | Existing
| Elevation | Existing
| Minimum Longitudinal Slope | 0.3%
| Off-Site Detour Recommended | Yes
| Temporary On-Site Detour Bridge Length if Required | 60
| Location of Temporary Detour Bridge | South of Existing
| Shell Mapping | Yes
| Crossing Type | Stream
| Stream Name | Moccasin Creek
| Number of Spans | 2
| Span Arrangement2 | 2 @ 20'3 CONTINOUS
| Over-All Length (OAL) | 41
| Skew Existing | 90
| Year Built | 1957
| Sub-Structure | E.BTS&INT.BTS:TIMBER CAPS/TIMBER PILES @ 8'3 CTS.
| Super-Structure | TIMBER FLOOR/CONT.I-BEAMS
| Bed-to Crown (ft.) | 8
| Water Depth (ft.) | 5
| Top Rail to Wearing Surface | 2.833
| Top of Rail to Bottom Beam | 4.416
| Depth of Sub-Structure | 1.583
| Low Chord to Normal Water Depth | 1.417
| 100 year Overtop | Yes
| FEMA Regulated Stream Study Type (See Comment) | Detailed
| MOA | Medium Potential
| CLOMR/LOMR | Medium Potential
| As-Builts Required by Division Upon Completion | Yes
| FEMA Buy-Out Properties | TBD
| River Basin | Neuse
| High Quality Waters | No
| Stream Classification | C; NSW
| Drainage Area (sq. mi.) | 2.05
| Watershed Landuse | Agricultural and Forest
| Buffer Rules | Yes
| Within HSB Boundary | No
| Within 1/2 mile of Crit. Area | No
Note
Note on B47: Lauffer, Matthew S: The following Comments to be included on the "green-sheet" for all projects involving FEMA-regulated streams: HYDRAULICS PROJECT COMMITMENT REGARDING FEMA COORDINATION: The Hydraulics Unit will coordinate with NC Floodplain Mapping Program (FMP), to determine status of project with regard to applicability of NCDOT’S Memorandum of Agreement, or approval of a Conditional Letter of Map Revision (CLOMR) and subsequent final Letter of Map Revision (LOMR). DIVISION COMMITMENT: This project involves construction activities on or adjacent to FEMA-regulated stream(s). Therefore, the Division shall submit sealed as-built construction plans to the Hydraulics Unit upon completion of project construction, certifying that the drainage structure(s) and roadway embankment that are located within the 100-year floodplain were built as shown in the construction plans, both horizontally and vertically.

## B-4828
B-4828
Division | 5
County | Vance
TIP Number | B-4828
ROW | 2016-11-01
LET | 2017-11-01
Bridge No. | 900056
Functional Classification | LOCAL
Road Number | SR 1526
Road Name | Weldons Mill Rd.
Tier | Sub-Regional
Urban or Rural | Rural
ADT | 420
LAT | 36.2901
LONG | -78.3206
GOOGLE Address | B-4828
Recommended Bridge Length (ft) | 120
Span Arrangement | 1 @75' and 1 @ 45', Cored Slab
Skew | 90
Location | Existing
Elevation | Existing
Minimum Longitudinal Slope | 0.3%
Off-Site Detour Recommended | Yes
Temporary On-Site Detour Bridge Length if Required | 130
Location of Temporary Detour Bridge | Downstream of Existing
Crossing Type | Stream
Stream Name | Sandy Creek
Number of Spans | 2
Span Arrangement2 | 2@40'3
Over-All Length (OAL) | 81
Skew Existing | 90
Year Built | 1949
Sub-Structure | EBTS&IBT:TIM CAP W/SUB CAP/TIM PILES @ VAR CTS.
Super-Structure | TIM FLOOR ON STL GDR FLBM SYS;BMD-4
Bed-to Crown (ft.) | 17
Water Depth (ft.) | 3
Low Chord to Normal Water Depth | 11.3
100 year Overtop | No
FEMA Regulated Stream Study Type (See Comment) | Limited Detail
MOA | High Potential
CLOMR/LOMR | Low Potential
As-Builts Required by Division Upon Completion | Yes
FEMA Buy-Out Properties | TBD
River Basin | Tar
High Quality Waters | No
Stream Classification | C; NSW:+
Drainage Area (sq. mi.) | 18.8
Watershed Landuse | Agricultural and Forest
Buffer Rules | Yes
Within HSB Boundary | No
Within 1/2 mile of Crit. Area | No
Note
Note on A40: Lauffer, Matthew S: The following Comments to be included on the "green-sheet" for all projects involving FEMA-regulated streams: HYDRAULICS PROJECT COMMITMENT REGARDING FEMA COORDINATION: The Hydraulics Unit will coordinate with NC Floodplain Mapping Program (FMP), to determine status of project with regard to applicability of NCDOT’S Memorandum of Agreement, or approval of a Conditional Letter of Map Revision (CLOMR) and subsequent final Letter of Map Revision (LOMR). DIVISION COMMITMENT: This project involves construction activities on or adjacent to FEMA-regulated stream(s). Therefore, the Division shall submit sealed as-built construction plans to the Hydraulics Unit upon completion of project construction, certifying that the drainage structure(s) and roadway embankment that are located within the 100-year floodplain were built as shown in the construction plans, both horizontally and vertically.

## B-4831
B-4831
Division | 5
County | Wake
TIP Number | B-4831
ROW | 2017-09-01
LET | 2018-09-01
Bridge No. | 910371
Functional Classification | LOCAL
Road Number | SR 1152
Road Name | Holly Springs Road
Tier | Sub-Regional
Urban or Rural | Rural
ADT | 690
LAT | 35.6555
LONG | -78.8918
GOOGLE Address | B-4831
Recommended Bridge Length (ft) | 95
Span Arrangement | 1 @60' and 1@25' 24" Cored Slab
Skew | 105
Location | Existing
Elevation | Existing
Minimum Longitudinal Slope | 0.3%
Off-Site Detour Recommended | Yes
Temporary On-Site Detour Bridge Length if Required | 65
Location of Temporary Detour Bridge | South of Existing
Crossing Type | Stream
Stream Name | White Oak Creek
Number of Spans | 2
Span Arrangement2 | 2 @ 30'6
Over-All Length (OAL) | 61
Skew Existing | 90
Year Built | 1961
Sub-Structure | EBTS & IBT:PPC CAPS/TIM.POSTS @ CONC.SILL
Super-Structure | PPC CHANNELS (STD BMD-13 & 13-1)
Bed-to Crown (ft.) | 11
Water Depth (ft.) | 3
Low Chord to Normal Water Depth | 6.3
100 year Overtop | Yes
FEMA Regulated Stream Study Type (See Comment) | Limited Detail
MOA | High Potential
CLOMR/LOMR | Low Potential
As-Builts Required by Division Upon Completion | Yes
FEMA Buy-Out Properties | TBD
River Basin | Cape Fear
High Quality Waters | No
Stream Classification | C
Drainage Area (sq. mi.) | 13
Watershed Landuse | Agricultural and Forest
Buffer Rules | No
Within HSB Boundary | No
Within 1/2 mile of Crit. Area | No
Note
Note on A42: Lauffer, Matthew S: The following Comments to be included on the "green-sheet" for all projects involving FEMA-regulated streams: HYDRAULICS PROJECT COMMITMENT REGARDING FEMA COORDINATION: The Hydraulics Unit will coordinate with NC Floodplain Mapping Program (FMP), to determine status of project with regard to applicability of NCDOT’S Memorandum of Agreement, or approval of a Conditional Letter of Map Revision (CLOMR) and subsequent final Letter of Map Revision (LOMR). DIVISION COMMITMENT: This project involves construction activities on or adjacent to FEMA-regulated stream(s). Therefore, the Division shall submit sealed as-built construction plans to the Hydraulics Unit upon completion of project construction, certifying that the drainage structure(s) and roadway embankment that are located within the 100-year floodplain were built as shown in the construction plans, both horizontally and vertically.

## B-5322
B-5322
Division | 5
County | Person
TIP Number | B-5322
ROW | 2017-09-01
LET | 2018-09-01
Bridge No. | 720051
Functional Classification | LOCAL
Road Number | SR 1343
Road Name | Clayton Road
Tier | Sub-Regional
Urban or Rural | Rural
ADT | 300
LAT | 36.4179
LONG | -79.0993
GOOGLE Address | B-5322
Recommended Bridge Length (ft) | 120
Span Arrangement | 1@30' and 1@70', 24" Cored Slab
Skew | 60
Location | Existing
Elevation | Existing
Minimum Longitudinal Slope | 0.3%
Off-Site Detour Recommended | Yes
Temporary On-Site Detour Bridge Length if Required | 85
Location of Temporary Detour Bridge | To the South
Crossing Type | Stream
Stream Name | Richland Creek
Number of Spans | 3
Span Arrangement2 | 1@30'9;1@30';1@30'9
Over-All Length (OAL) | 92
Skew Existing | 120
Year Built | 1961
Sub-Structure | E.BTS&INT.BTS:TIM CAPS/TIMBER PILES@7' CTS.
Super-Structure | TIMBER FLOOR/I-BEAMS
Bed-to Crown (ft.) | 16
Water Depth (ft.) | 2
Top Rail to Wearing Surface | 2.833
Top of Rail to Bottom Beam | 4.75
Depth of Sub-Structure | 1.917
Low Chord to Normal Water Depth | 12.083
100 year Overtop | No
FEMA Regulated Stream Study Type (See Comment) | Limited Detail
MOA | High Potential
CLOMR/LOMR | Low Potential
As-Builts Required by Division Upon Completion | Yes
FEMA Buy-Out Properties | TBD
River Basin | Roanoke
High Quality Waters | No
Stream Classification | C
Drainage Area (sq. mi.) | 8
Watershed Landuse | Agricultural and Forest
Buffer Rules | No
Within HSB Boundary | No
Within 1/2 mile of Crit. Area | No
Note
Note on A44: Lauffer, Matthew S: The following Comments to be included on the "green-sheet" for all projects involving FEMA-regulated streams: HYDRAULICS PROJECT COMMITMENT REGARDING FEMA COORDINATION: The Hydraulics Unit will coordinate with NC Floodplain Mapping Program (FMP), to determine status of project with regard to applicability of NCDOT’S Memorandum of Agreement, or approval of a Conditional Letter of Map Revision (CLOMR) and subsequent final Letter of Map Revision (LOMR). DIVISION COMMITMENT: This project involves construction activities on or adjacent to FEMA-regulated stream(s). Therefore, the Division shall submit sealed as-built construction plans to the Hydraulics Unit upon completion of project construction, certifying that the drainage structure(s) and roadway embankment that are located within the 100-year floodplain were built as shown in the construction plans, both horizontally and vertically.

## B-5323
B-5323
Division | 5
County | Granville
TIP Number | B-5323
ROW | 2017-07-01
LET | 2018-08-01
Bridge No. | 380143
Functional Classification | LOCAL
Road Number | SR 1142
Road Name | Winston Road
Tier | Sub-Regional
Urban or Rural | Rural
ADT | 450
LAT | 36.534
LONG | -78.6104
GOOGLE Address | B-5323
Recommended Bridge Length (ft) | 185
Span Arrangement | 185' 4 spans, 24" Cored Slab, Skew 90 degree
Skew | 90
Location | Existing
Elevation | Existing
Minimum Longitudinal Slope | 0.3%
Off-Site Detour Recommended | Yes
Temporary On-Site Detour Bridge Length if Required | 165
Location of Temporary Detour Bridge | To the East
Crossing Type | Stream
Stream Name | Johnston Creek
Number of Spans | 4
Span Arrangement2 | 1@35'4,1@45',1@35',1@45'6
Over-All Length (OAL) | 161
Skew Existing | 90
Year Built | 1960
Sub-Structure | E.BTS&BTS:TIM.CAP/TIM.PILES;BTS2&3:CONC.PIERS
Super-Structure | TIMBER FLOOR ON I-BEAMS(STD.BMD-8)
Bed-to Crown (ft.) | 23
Water Depth (ft.) | 15
Top Rail to Wearing Surface | 2.87
Top of Rail to Bottom Beam | 5.167
Depth of Sub-Structure | 2.297
Low Chord to Normal Water Depth | 5.703
100 year Overtop | No
FEMA Regulated Stream Study Type (See Comment) | Limited Detail
MOA | High Potential
CLOMR/LOMR | Low Potential
As-Builts Required by Division Upon Completion | Yes
FEMA Buy-Out Properties | TBD
River Basin | Roanoke
High Quality Waters | No
Stream Classification | B
Drainage Area (sq. mi.) | 36.4
Watershed Landuse | Mixed
Buffer Rules | No
Within HSB Boundary | No
Within 1/2 mile of Crit. Area | No
Note
Note on A44: Lauffer, Matthew S: The following Comments to be included on the "green-sheet" for all projects involving FEMA-regulated streams: HYDRAULICS PROJECT COMMITMENT REGARDING FEMA COORDINATION: The Hydraulics Unit will coordinate with NC Floodplain Mapping Program (FMP), to determine status of project with regard to applicability of NCDOT’S Memorandum of Agreement, or approval of a Conditional Letter of Map Revision (CLOMR) and subsequent final Letter of Map Revision (LOMR). DIVISION COMMITMENT: This project involves construction activities on or adjacent to FEMA-regulated stream(s). Therefore, the Division shall submit sealed as-built construction plans to the Hydraulics Unit upon completion of project construction, certifying that the drainage structure(s) and roadway embankment that are located within the 100-year floodplain were built as shown in the construction plans, both horizontally and vertically.

## B-5326
B-5326
Division | 5
County | Wake
TIP Number | B-5326
ROW | 2016-11-01
LET | 2017-11-01
Bridge No. | 910247
Functional Classification | LOCAL
Road Number | SR 2555
Road Name | Raynor Road
Tier | Sub-Regional
Urban or Rural | Urban
ADT | 3800
LAT | 35.6717
LONG | -78.5486
GOOGLE Address | B-5326
Recommended Bridge Length (ft) | 90
Span Arrangement | 1 @90 feet, 33" Box Beam
Skew | 75
Location | Existing
Elevation | Existing
Minimum Longitudinal Slope | 0.3%
Off-Site Detour Recommended | Yes
Temporary On-Site Detour Bridge Length if Required | 115
Location of Temporary Detour Bridge | Downstream of Existing
Crossing Type | Stream
Stream Name | White Oak Creek
Number of Spans | 2
Span Arrangement2 | 2@18'
Over-All Length (OAL) | 36
Skew Existing | 90
Year Built | 1952
Sub-Structure | E.BTS.& IBT: TIM.CAPS & PILES @ 8`CTS.BT1:STL.CRUTCH BTS.
Super-Structure | TIMBER FLOOR/CONT.I-BEAMS
Bed-to Crown (ft.) | 14
Water Depth (ft.) | 5
Top Rail to Wearing Surface | 2.375
Top of Rail to Bottom Beam | 3.75
Depth of Sub-Structure | 1.375
Low Chord to Normal Water Depth | 7.625
100 year Overtop | Yes
FEMA Regulated Stream Study Type (See Comment) | Detailed
MOA | Medium Potential
CLOMR/LOMR | Medium Potential
As-Builts Required by Division Upon Completion | Yes
FEMA Buy-Out Properties | TBD
River Basin | Neuse
High Quality Waters | No
Stream Classification | C; NSW
Drainage Area (sq. mi.) | 3.6
Watershed Landuse | Mixed
Buffer Rules | Yes
Within HSB Boundary | No
Within 1/2 mile of Crit. Area | No
Note
Note on A44: Lauffer, Matthew S: The following Comments to be included on the "green-sheet" for all projects involving FEMA-regulated streams: HYDRAULICS PROJECT COMMITMENT REGARDING FEMA COORDINATION: The Hydraulics Unit will coordinate with NC Floodplain Mapping Program (FMP), to determine status of project with regard to applicability of NCDOT’S Memorandum of Agreement, or approval of a Conditional Letter of Map Revision (CLOMR) and subsequent final Letter of Map Revision (LOMR). DIVISION COMMITMENT: This project involves construction activities on or adjacent to FEMA-regulated stream(s). Therefore, the Division shall submit sealed as-built construction plans to the Hydraulics Unit upon completion of project construction, certifying that the drainage structure(s) and roadway embankment that are located within the 100-year floodplain were built as shown in the construction plans, both horizontally and vertically.

## B-5328
B-5328
Division | 5
County | Franklin
TIP Number | B-5328
ROW | 2017-04-01
LET | 2018-04-01
Bridge No. | 340129
Functional Classification | LOCAL
Road Number | SR 1406
Road Name | Hightower Road
Tier | Sub-Regional
Urban or Rural | Rural
ADT | 70
LAT | 36.2509
LONG | -78.2599
GOOGLE Address | B-5328
Recommended Bridge Length (ft) | 65
Span Arrangement | 1@65 feet, 24" Cored Slab
Skew | 90
Location | Existing
Elevation | Existing
Minimum Longitudinal Slope | 0.3%
Off-Site Detour Recommended | Yes
Temporary On-Site Detour Bridge Length if Required | 80
Location of Temporary Detour Bridge | Upstream of Existing
Crossing Type | Stream
Stream Name | Sandy Creek
Number of Spans | 1
Span Arrangement2 | 1@32'6
Over-All Length (OAL) | 33
Skew Existing | 90
Year Built | 1959
Sub-Structure | REINFORCED CONCRETE FULL HEIGHT ABUTMENTS
Super-Structure | TIMBER DECK ON I-BEAMS & STEEL CHANNELS
Bed-to Crown (ft.) | 14
Water Depth (ft.) | 4
Top Rail to Wearing Surface | 2.667
Top of Rail to Bottom Beam | 4.917
Depth of Sub-Structure | 2.25
Low Chord to Normal Water Depth | 7.75
100 year Overtop | Yes
FEMA Regulated Stream Study Type (See Comment) | Limited Detail
MOA | High Potential
CLOMR/LOMR | Low Potential
As-Builts Required by Division Upon Completion | Yes
FEMA Buy-Out Properties | TBD
River Basin | Tar
High Quality Waters | No
Stream Classification | B; NSW:+
Drainage Area (sq. mi.) | 42.2
Watershed Landuse | Agricultural and Forest
Buffer Rules | Yes
Within HSB Boundary | No
Within 1/2 mile of Crit. Area | No
Note | Removed From TIP for this Round
Note on A44: Lauffer, Matthew S: The following Comments to be included on the "green-sheet" for all projects involving FEMA-regulated streams: HYDRAULICS PROJECT COMMITMENT REGARDING FEMA COORDINATION: The Hydraulics Unit will coordinate with NC Floodplain Mapping Program (FMP), to determine status of project with regard to applicability of NCDOT’S Memorandum of Agreement, or approval of a Conditional Letter of Map Revision (CLOMR) and subsequent final Letter of Map Revision (LOMR). DIVISION COMMITMENT: This project involves construction activities on or adjacent to FEMA-regulated stream(s). Therefore, the Division shall submit sealed as-built construction plans to the Hydraulics Unit upon completion of project construction, certifying that the drainage structure(s) and roadway embankment that are located within the 100-year floodplain were built as shown in the construction plans, both horizontally and vertically.

## B-4624
B-4624
Division | 7
County | Rockingham
TIP Number | B-4624
ROW
LET
Bridge No. | 780080
Functional Classification | LOCAL
Road Number | SR 1929
Road Name | Estes
Tier | Sub-Regional
Urban or Rural | Rural
ADT | 190
LAT | 36.4422
LONG | -79.5773
GOOGLE Address | B-4624
Recommended Bridge Length (ft) | 160
Span Arrangement | 1 @45'(21" cs),1@70'(24" cs),1@45'(21"cs)
Skew | 90
Location | Existing
Elevation | Existing
Minimum Longitudinal Slope | 0.3%
Off-Site Detour Recommended | Yes
Temporary On-Site Detour Bridge Length if Required | 155
Location of Temporary Detour Bridge | Northwest -Upstream
Crossing Type | Stream
Stream Name | Wolf Island Creek
Number of Spans | 5
Span Arrangement2 | 5@30'0"
Over-All Length (OAL) | 150
Skew Existing | 90
Year Built | 1959
Sub-Structure | E.BTS:PPC CAPS&TIM.PILES,INT.BNTS:PPC CAP ON STL.&TIM.PILES
Super-Structure | PRECAST PRESTRESSED CONCRETE CHANNELS
Bed-to Crown (ft.) | 19
Water Depth (ft.) | 1
Top Rail to Wearing Surface | 2.58
Top of Rail to Bottom Beam | 4.292
Depth of Sub-Structure | 1.712
Low Chord to Normal Water Depth | 16.288
100 year Overtop | Yes
FEMA Regulated Stream Study Type (See Comment) | Limited Detail
MOA | High Potential
CLOMR/LOMR | Low Potential
As-Builts Required by Division Upon Completion | Yes
FEMA Buy-Out Properties | TBD
River Basin | Roanoke
High Quality Waters | No
Stream Classification | C
Drainage Area (sq. mi.) | 28.55
Watershed Landuse | Agricultural and Forest
Buffer Rules | No
Within HSB Boundary | No
Within 1/2 mile of Crit. Area | No
Note
Note on A44: Lauffer, Matthew S: The following Comments to be included on the "green-sheet" for all projects involving FEMA-regulated streams: HYDRAULICS PROJECT COMMITMENT REGARDING FEMA COORDINATION: The Hydraulics Unit will coordinate with NC Floodplain Mapping Program (FMP), to determine status of project with regard to applicability of NCDOT’S Memorandum of Agreement, or approval of a Conditional Letter of Map Revision (CLOMR) and subsequent final Letter of Map Revision (LOMR). DIVISION COMMITMENT: This project involves construction activities on or adjacent to FEMA-regulated stream(s). Therefore, the Division shall submit sealed as-built construction plans to the Hydraulics Unit upon completion of project construction, certifying that the drainage structure(s) and roadway embankment that are located within the 100-year floodplain were built as shown in the construction plans, both horizontally and vertically.

## B-4802
B-4802
Division | 7
County | Rockingham
TIP Number | B-4802
ROW
LET
Bridge No. | 780018
Functional Classification | LOCAL
Road Number | SR 1002
Road Name | Scalesville
Tier | Sub-Regional
Urban or Rural | Rural
ADT | 1300
LAT | 36.2523
LONG | -79.8082
GOOGLE Address | B-4802
Recommended Bridge Length (ft) | 100
Span Arrangement | 1 @100', 33" Box Beam
Skew | 75
Location | Existing
Elevation | Existing
Minimum Longitudinal Slope | 0.3%
Off-Site Detour Recommended | Yes
Temporary On-Site Detour Bridge Length if Required | 110
Location of Temporary Detour Bridge | East-Downstream
Crossing Type | Stream
Stream Name | Haw River
Number of Spans | 3
Span Arrangement2 | 1@17'10 1/2, 1@40'1, 1@17'9 1/2
Over-All Length (OAL) | 76
Skew Existing | 90
Year Built | 1957
Sub-Structure | END & INTERIOR BENTS:TIMBER CAPS & PILES, TIMBER BULKHEADS
Super-Structure | TIMBER DECK ON I-BEAMS
Bed-to Crown (ft.) | 12
Water Depth (ft.) | 4
Top Rail to Wearing Surface | 2.833
Top of Rail to Bottom Beam | 5.458
Depth of Sub-Structure | 2.625
Low Chord to Normal Water Depth | 5.375
100 year Overtop | Yes
FEMA Regulated Stream Study Type (See Comment) | Detailed
MOA | Medium Potential
CLOMR/LOMR | Medium Potential
As-Builts Required by Division Upon Completion | Yes
FEMA Buy-Out Properties | TBD
River Basin | Cape Fear
High Quality Waters | No
Stream Classification | C; NSW
Drainage Area (sq. mi.) | 36.1
Watershed Landuse | Mixed
Buffer Rules | Yes
Within HSB Boundary | No
Within 1/2 mile of Crit. Area | No
Note
Note on A44: Lauffer, Matthew S: The following Comments to be included on the "green-sheet" for all projects involving FEMA-regulated streams: HYDRAULICS PROJECT COMMITMENT REGARDING FEMA COORDINATION: The Hydraulics Unit will coordinate with NC Floodplain Mapping Program (FMP), to determine status of project with regard to applicability of NCDOT’S Memorandum of Agreement, or approval of a Conditional Letter of Map Revision (CLOMR) and subsequent final Letter of Map Revision (LOMR). DIVISION COMMITMENT: This project involves construction activities on or adjacent to FEMA-regulated stream(s). Therefore, the Division shall submit sealed as-built construction plans to the Hydraulics Unit upon completion of project construction, certifying that the drainage structure(s) and roadway embankment that are located within the 100-year floodplain were built as shown in the construction plans, both horizontally and vertically.

## B-4805
B-4805
Division | 7
County | Rockingham
TIP Number | B-4805
ROW
LET
Bridge No. | 780009
Functional Classification | LOCAL
Road Number | SR 2406
Road Name | Iron Works
Tier | Sub-Regional
Urban or Rural | Urban
ADT | 1500
LAT | 36.3216
LONG | -79.7256
GOOGLE Address | B-4805
Recommended Bridge Length (ft) | 75
Span Arrangement | 1 @75', 33" Box Beam
Skew | 90
Location | Existing
Elevation | Existing
Minimum Longitudinal Slope | 0.3%
Off-Site Detour Recommended | Yes
Temporary On-Site Detour Bridge Length if Required | 80
Location of Temporary Detour Bridge | Northwest -Upstream
Crossing Type | Stream
Stream Name | Prong Troublesome Creek
Number of Spans | 3
Span Arrangement2 | 1@17'9, 1@17'0, 1@17'9
Over-All Length (OAL) | 53
Skew Existing | 90
Year Built | 1959
Sub-Structure | END & INTERIOR BENTS:TIMBER CAPS & PILES, TIMBER BULKHEADS
Super-Structure | REINFORCED CONCRETE DECK ON TIMBER JOISTS
Bed-to Crown (ft.) | 12
Water Depth (ft.) | 4
Top Rail to Wearing Surface | 2.208
Top of Rail to Bottom Beam | 3.792
Depth of Sub-Structure | 1.584
Low Chord to Normal Water Depth | 6.416
100 year Overtop | Yes
FEMA Regulated Stream Study Type (See Comment) | Limited Detail
MOA | High Potential
CLOMR/LOMR | Low Potential
As-Builts Required by Division Upon Completion | Yes
FEMA Buy-Out Properties | TBD
River Basin | Cape Fear
High Quality Waters | No
Stream Classification | WS-III; NSW Watershed
Drainage Area (sq. mi.) | 8.09
Watershed Landuse | Mixed
Buffer Rules | Yes
Within HSB Boundary | Yes
Within 1/2 mile of Crit. Area | Yes
Note
Note on A44: Lauffer, Matthew S: The following Comments to be included on the "green-sheet" for all projects involving FEMA-regulated streams: HYDRAULICS PROJECT COMMITMENT REGARDING FEMA COORDINATION: The Hydraulics Unit will coordinate with NC Floodplain Mapping Program (FMP), to determine status of project with regard to applicability of NCDOT’S Memorandum of Agreement, or approval of a Conditional Letter of Map Revision (CLOMR) and subsequent final Letter of Map Revision (LOMR). DIVISION COMMITMENT: This project involves construction activities on or adjacent to FEMA-regulated stream(s). Therefore, the Division shall submit sealed as-built construction plans to the Hydraulics Unit upon completion of project construction, certifying that the drainage structure(s) and roadway embankment that are located within the 100-year floodplain were built as shown in the construction plans, both horizontally and vertically.

## B-4962
B-4962
Division | 7
County | Orange
TIP Number | B-4962
ROW
LET
Bridge No. | 670046
Functional Classification | MINOR_ARTERIAL
Road Number | US 70 Bypass
Road Name | US 70 Bypass
Tier | Regional
Urban or Rural
ADT | 13000
LAT | 36.0757
LONG | -79.071
GOOGLE Address | B-4962
Recommended Bridge Length (ft) | 270
Span Arrangement | 3 @90', PC Girder
Skew | 105
Location | Existing
Elevation | Existing
Minimum Longitudinal Slope | 0.3%
Off-Site Detour Recommended | Yes
Temporary On-Site Detour Bridge Length if Required | 260
Location of Temporary Detour Bridge | Northeast-Downstream
Crossing Type | Stream
Stream Name | Eno River
Number of Spans | 5
Span Arrangement2 | 5@47'6
Over-All Length (OAL) | 212
Skew Existing | 100
Year Built | 1961
Sub-Structure | ABUTMENTS:RC SPILL THRU,INTERIOR BENTS:2COL.,RC POST & BEAM
Super-Structure | REINFORCED CONCRETE DECK GIRDERS
Bed-to Crown (ft.) | 45
Water Depth (ft.) | 1
Top Rail to Wearing Surface | 2.167
Top of Rail to Bottom Beam | 5.833
Depth of Sub-Structure | 3.666
Low Chord to Normal Water Depth | 40.334
100 year Overtop | Yes
FEMA Regulated Stream Study Type (See Comment) | Detailed
MOA | Medium Potential
CLOMR/LOMR | Medium Potential
As-Builts Required by Division Upon Completion | Yes
FEMA Buy-Out Properties | TBD
River Basin | Neuse
High Quality Waters | No
Stream Classification | C; NSW
Drainage Area (sq. mi.) | 73.42
Watershed Landuse | Mixed
Buffer Rules | Yes
Within HSB Boundary | No
Within 1/2 mile of Crit. Area | No
Note
Note on A44: Lauffer, Matthew S: The following Comments to be included on the "green-sheet" for all projects involving FEMA-regulated streams: HYDRAULICS PROJECT COMMITMENT REGARDING FEMA COORDINATION: The Hydraulics Unit will coordinate with NC Floodplain Mapping Program (FMP), to determine status of project with regard to applicability of NCDOT’S Memorandum of Agreement, or approval of a Conditional Letter of Map Revision (CLOMR) and subsequent final Letter of Map Revision (LOMR). DIVISION COMMITMENT: This project involves construction activities on or adjacent to FEMA-regulated stream(s). Therefore, the Division shall submit sealed as-built construction plans to the Hydraulics Unit upon completion of project construction, certifying that the drainage structure(s) and roadway embankment that are located within the 100-year floodplain were built as shown in the construction plans, both horizontally and vertically.

## B-5346
B-5346
Division | 7
County | Alamance
TIP Number | B-5346
ROW
LET
Bridge No. | 3
Functional Classification | LOCAL
Road Number | SR 1529
Road Name | Durham
Tier | Sub-Regional
Urban or Rural | Urban/Rural
ADT | 2400
LAT | 36.1304
LONG | -79.477
GOOGLE Address | B-5346
Recommended Bridge Length (ft) | 70
Span Arrangement | 1 @70' Cored Slab
Skew | 90
Location | Existing
Elevation | Existing
Minimum Longitudinal Slope | 0.3%
Off-Site Detour Recommended | Yes
Temporary On-Site Detour Bridge Length if Required | 70
Location of Temporary Detour Bridge | Southwest-Upstream
Crossing Type | Stream
Stream Name | Dry Creek
Number of Spans | 3
Span Arrangement2 | 1@17'8", 1@17'0", 1@17'8"
Over-All Length (OAL)
Skew Existing | 90
Year Built | 1954
Sub-Structure | END & INT. BTS:TIMBER CAPS, POSTS & CONC.SILLS,TIMBER BULKHE
Super-Structure | 52
Bed-to Crown (ft.) | 13
Water Depth (ft.) | 1
Top Rail to Wearing Surface | 2.667
Top of Rail to Bottom Beam | 4.375
Depth of Sub-Structure | 1.708
Low Chord to Normal Water Depth | 10.292
100 year Overtop | Yes
FEMA Regulated Stream Study Type (See Comment) | Detailed
MOA | Medium Potential
CLOMR/LOMR | Medium Potential
As-Builts Required by Division Upon Completion | Yes
FEMA Buy-Out Properties | TBD
River Basin | Cape Fear
High Quality Waters | No
Stream Classification | C; NSW
Drainage Area (sq. mi.) | 3.27
Watershed Landuse | Mixed
Buffer Rules | Yes
Within HSB Boundary | No
Within 1/2 mile of Crit. Area | No
Note
Note on A44: Lauffer, Matthew S: The following Comments to be included on the "green-sheet" for all projects involving FEMA-regulated streams: HYDRAULICS PROJECT COMMITMENT REGARDING FEMA COORDINATION: The Hydraulics Unit will coordinate with NC Floodplain Mapping Program (FMP), to determine status of project with regard to applicability of NCDOT’S Memorandum of Agreement, or approval of a Conditional Letter of Map Revision (CLOMR) and subsequent final Letter of Map Revision (LOMR). DIVISION COMMITMENT: This project involves construction activities on or adjacent to FEMA-regulated stream(s). Therefore, the Division shall submit sealed as-built construction plans to the Hydraulics Unit upon completion of project construction, certifying that the drainage structure(s) and roadway embankment that are located within the 100-year floodplain were built as shown in the construction plans, both horizontally and vertically.

## B-5347
B-5347
Division | 7
County | Alamance
TIP Number | B-5347
ROW
LET
Bridge No. | 170
Functional Classification | LOCAL
Road Number | SR 1212
Road Name | Pond
Tier | Sub-Regional
Urban or Rural
ADT | 380
LAT | 36.0357
LONG | -79.49
GOOGLE Address | B-5347
Recommended Bridge Length (ft) | 45
Span Arrangement | 1 @45' Cored Slab
Skew | 90
Location | Existing
Elevation | Existing
Minimum Longitudinal Slope | 0.3%
Off-Site Detour Recommended | Yes
Temporary On-Site Detour Bridge Length if Required | 80
Location of Temporary Detour Bridge | South-Upstream
Crossing Type | Stream
Stream Name | Prong Alamance Creek
Number of Spans | 1
Span Arrangement2 | 1@35'5"
Over-All Length (OAL)
Skew Existing | 90
Year Built | 1952
Sub-Structure | END BENTS:TIMBER CAPS & PILES, STEEL PLANK BULKHEADS
Super-Structure | 35
Bed-to Crown (ft.) | 17
Water Depth (ft.) | 2
Top Rail to Wearing Surface | 2.792
Top of Rail to Bottom Beam | 4.75
Depth of Sub-Structure | 1.958
Low Chord to Normal Water Depth | 13.042
100 year Overtop | Yes
FEMA Regulated Stream Study Type (See Comment) | Detailed
MOA | Medium Potential
CLOMR/LOMR | Medium Potential
As-Builts Required by Division Upon Completion | Yes
FEMA Buy-Out Properties | TBD
River Basin | Cape Fear
High Quality Waters | No
Stream Classification | C;NSW
Drainage Area (sq. mi.) | 0.48
Watershed Landuse | Mixed
Buffer Rules | Yes
Within HSB Boundary | No
Within 1/2 mile of Crit. Area | No
Note
Note on A44: Lauffer, Matthew S: The following Comments to be included on the "green-sheet" for all projects involving FEMA-regulated streams: HYDRAULICS PROJECT COMMITMENT REGARDING FEMA COORDINATION: The Hydraulics Unit will coordinate with NC Floodplain Mapping Program (FMP), to determine status of project with regard to applicability of NCDOT’S Memorandum of Agreement, or approval of a Conditional Letter of Map Revision (CLOMR) and subsequent final Letter of Map Revision (LOMR). DIVISION COMMITMENT: This project involves construction activities on or adjacent to FEMA-regulated stream(s). Therefore, the Division shall submit sealed as-built construction plans to the Hydraulics Unit upon completion of project construction, certifying that the drainage structure(s) and roadway embankment that are located within the 100-year floodplain were built as shown in the construction plans, both horizontally and vertically.

## B-5348
B-5348
Division | 7
County | Orange
TIP Number | B-5348
ROW
LET
Bridge No. | 670085
Functional Classification | LOCAL
Road Number | SR 1005
Road Name | Old Greensboro
Tier | Sub-Regional
Urban or Rural | Rural
ADT | 5100
LAT | 35.9056
LONG | -79.1161
GOOGLE Address | B-5348
Recommended Bridge Length (ft) | 70
Span Arrangement | 1 @70' Cored Slab
Skew | 90
Location | Existing
Elevation | Existing
Minimum Longitudinal Slope | 0.3%
Off-Site Detour Recommended | Yes
Temporary On-Site Detour Bridge Length if Required | 110
Location of Temporary Detour Bridge | South-Downstream
Crossing Type | Stream
Stream Name | Phil's Creek
Number of Spans | 3
Span Arrangement2 | 1@17'2", 1@17'0", 1@17'6"
Over-All Length (OAL)
Skew Existing | 90
Year Built | 1978
Sub-Structure | END&INT.BTS:TIMBER CAPS&PILES,CONC. ENCASED,TIMBER BULKHEADS
Super-Structure | 52
Bed-to Crown (ft.) | 15
Water Depth (ft.) | 2
Top Rail to Wearing Surface | 2.583
Top of Rail to Bottom Beam | 4.5
Depth of Sub-Structure | 1.917
Low Chord to Normal Water Depth | 11.083
100 year Overtop | Yes
FEMA Regulated Stream Study Type (See Comment) | Detailed
MOA | Medium Potential
CLOMR/LOMR | Medium Potential
As-Builts Required by Division Upon Completion | Yes
FEMA Buy-Out Properties | TBD
River Basin | Cape Fear
High Quality Waters | Yes
Stream Classification | WS-II; HQW; NS
Drainage Area (sq. mi.) | 6.81
Watershed Landuse | Mixed
Buffer Rules | Yes
Within HSB Boundary | Yes
Within 1/2 mile of Crit. Area | Yes
Note
Note on A44: Lauffer, Matthew S: The following Comments to be included on the "green-sheet" for all projects involving FEMA-regulated streams: HYDRAULICS PROJECT COMMITMENT REGARDING FEMA COORDINATION: The Hydraulics Unit will coordinate with NC Floodplain Mapping Program (FMP), to determine status of project with regard to applicability of NCDOT’S Memorandum of Agreement, or approval of a Conditional Letter of Map Revision (CLOMR) and subsequent final Letter of Map Revision (LOMR). DIVISION COMMITMENT: This project involves construction activities on or adjacent to FEMA-regulated stream(s). Therefore, the Division shall submit sealed as-built construction plans to the Hydraulics Unit upon completion of project construction, certifying that the drainage structure(s) and roadway embankment that are located within the 100-year floodplain were built as shown in the construction plans, both horizontally and vertically.

## B-5349
B-5349
Division | 7
County | Alamance
TIP Number | B-5349
ROW
LET
Bridge No. | 173
Functional Classification | LOCAL
Road Number | SR 1149
Road Name | Huffman Mill
Tier | Sub-Regional
Urban or Rural | Urban/Rural
ADT | 2900
LAT | 36.0479
LONG | -79.5129
GOOGLE Address | B-5349
Recommended Bridge Length (ft) | 120
Span Arrangement | 1 @30'(21" cs),1@60'(24" cs),1@30'(21"cs)
Skew | 75
Location | Existing
Elevation | Existing
Minimum Longitudinal Slope | 0.3%
Off-Site Detour Recommended | Yes
Temporary On-Site Detour Bridge Length if Required | 125
Location of Temporary Detour Bridge | Southeast-Downstream
Crossing Type | Stream
Stream Name | Back Creek
Number of Spans | 6
Span Arrangement2 | 1@20'4 1/2, 1@19'11, 1@20'4, 1@19'8, 1@19'11,1@20'4 1/2 CONT
Over-All Length (OAL)
Skew Existing | 90
Year Built | 1960
Sub-Structure | EBTS&BT#2,4:TIM.CAP&PILES(CRUTCH BTS),BT#1,3&5:STL.CAP&PILES
Super-Structure | 121
Bed-to Crown (ft.) | 18
Water Depth (ft.) | 2
Top Rail to Wearing Surface | 2.833
Top of Rail to Bottom Beam | 4.958
Depth of Sub-Structure | 2.125
Low Chord to Normal Water Depth | 13.875
100 year Overtop | Yes
FEMA Regulated Stream Study Type (See Comment) | Detailed
MOA | Medium Potential
CLOMR/LOMR | Medium Potential
As-Builts Required by Division Upon Completion | Yes
FEMA Buy-Out Properties | TBD
River Basin | Cape Fear
High Quality Waters | No
Stream Classification | C; NSW
Drainage Area (sq. mi.) | 12.4
Watershed Landuse | Mixed
Buffer Rules | Yes
Within HSB Boundary | No
Within 1/2 mile of Crit. Area | No
Note
Note on A44: Lauffer, Matthew S: The following Comments to be included on the "green-sheet" for all projects involving FEMA-regulated streams: HYDRAULICS PROJECT COMMITMENT REGARDING FEMA COORDINATION: The Hydraulics Unit will coordinate with NC Floodplain Mapping Program (FMP), to determine status of project with regard to applicability of NCDOT’S Memorandum of Agreement, or approval of a Conditional Letter of Map Revision (CLOMR) and subsequent final Letter of Map Revision (LOMR). DIVISION COMMITMENT: This project involves construction activities on or adjacent to FEMA-regulated stream(s). Therefore, the Division shall submit sealed as-built construction plans to the Hydraulics Unit upon completion of project construction, certifying that the drainage structure(s) and roadway embankment that are located within the 100-year floodplain were built as shown in the construction plans, both horizontally and vertically.

## B-5350
B-5350
Division | 7
County | Alamance
TIP Number | B-5350
ROW
LET
Bridge No. | 44
Functional Classification | LOCAL
Road Number | SR 1768
Road Name | Hughes Mill
Tier | Sub-Regional
Urban or Rural | Rural
ADT | 80
LAT | 36.2388
LONG | -79.3444
GOOGLE Address | B-5350
Recommended Bridge Length (ft) | 50
Span Arrangement | 1 @50' Cored Slab
Skew | 90
Location | Existing
Elevation | Existing
Minimum Longitudinal Slope | 0.3%
Off-Site Detour Recommended | Yes
Temporary On-Site Detour Bridge Length if Required | 80
Location of Temporary Detour Bridge | East-Upstream
Crossing Type | Stream
Stream Name | Jordan's Creek
Number of Spans | 1
Span Arrangement2 | 1@35'6"
Over-All Length (OAL)
Skew Existing | 90
Year Built | 1968
Sub-Structure | END BENTS:TIMBER CAP & PILES, TIMBER BULKHEADS
Super-Structure | 36
Bed-to Crown (ft.) | 11
Water Depth (ft.) | 1
Top Rail to Wearing Surface | 2.5
Top of Rail to Bottom Beam | 4.167
Depth of Sub-Structure | 1.667
Low Chord to Normal Water Depth | 8.333
100 year Overtop | Yes
FEMA Regulated Stream Study Type (See Comment) | Limited Detail
MOA | High Potential
CLOMR/LOMR | Low Potential
As-Builts Required by Division Upon Completion | Yes
FEMA Buy-Out Properties | TBD
River Basin | Cape Fear
High Quality Waters | Yes
Stream Classification | WS-II; HQW; NS
Drainage Area (sq. mi.) | 4.2
Watershed Landuse | Agricultural and Forest
Buffer Rules | Yes
Within HSB Boundary | No
Within 1/2 mile of Crit. Area | No
Note
Note on A44: Lauffer, Matthew S: The following Comments to be included on the "green-sheet" for all projects involving FEMA-regulated streams: HYDRAULICS PROJECT COMMITMENT REGARDING FEMA COORDINATION: The Hydraulics Unit will coordinate with NC Floodplain Mapping Program (FMP), to determine status of project with regard to applicability of NCDOT’S Memorandum of Agreement, or approval of a Conditional Letter of Map Revision (CLOMR) and subsequent final Letter of Map Revision (LOMR). DIVISION COMMITMENT: This project involves construction activities on or adjacent to FEMA-regulated stream(s). Therefore, the Division shall submit sealed as-built construction plans to the Hydraulics Unit upon completion of project construction, certifying that the drainage structure(s) and roadway embankment that are located within the 100-year floodplain were built as shown in the construction plans, both horizontally and vertically.

## B-5351
B-5351
Division | 7
County | Guilford
TIP Number | B-5351
ROW
LET
Bridge No. | 400242
Functional Classification | PRIN_ARTERIAL_OTHER_FWY
Road Number | US29,70,I85BUS.LP.
Road Name | US29,70,I85BUS.LP.
Tier | Statewide
Urban or Rural | Urban/Rural
ADT | 13000
LAT | 35.9728
LONG | -79.9179
GOOGLE Address | B-5351
Recommended Bridge Length (ft) | 200
Span Arrangement | Both Bridges to be replaced. Wait on Updates
Skew | 90
Location | Existing
Elevation | Existing
Minimum Longitudinal Slope | 0.3%
Off-Site Detour Recommended | Yes
Temporary On-Site Detour Bridge Length if Required | 200
Location of Temporary Detour Bridge | Southeast-Downstream
Crossing Type | Stream
Stream Name | Deep River
Number of Spans | 5
Span Arrangement2 | 5@40'0" SIMPLE
Over-All Length (OAL) | 200
Skew Existing | 90
Year Built | 1953
Sub-Structure | END BENTS:RC CAP ON TIM.PILES,INT.BENTS:RC POST&BEAM W/STRUT
Super-Structure | REINFORCED CONCRETE DECK GIRDERS
Bed-to Crown (ft.) | 34
Water Depth (ft.) | 9
Top Rail to Wearing Surface | 2.208
Top of Rail to Bottom Beam | 5.417
Depth of Sub-Structure | 3.209
Low Chord to Normal Water Depth | 21.791
100 year Overtop | Yes
FEMA Regulated Stream Study Type (See Comment) | Detailed
MOA | Medium Potential
CLOMR/LOMR | Medium Potential
As-Builts Required by Division Upon Completion | Yes
FEMA Buy-Out Properties | TBD
River Basin | Cape Fear
High Quality Waters | No
Stream Classification | WS-IV; CA:*
Drainage Area (sq. mi.) | 75.4
Watershed Landuse | Mixed
Buffer Rules | Yes
Within HSB Boundary | Yes
Within 1/2 mile of Crit. Area | Yes
Note
Note on A44: Lauffer, Matthew S: The following Comments to be included on the "green-sheet" for all projects involving FEMA-regulated streams: HYDRAULICS PROJECT COMMITMENT REGARDING FEMA COORDINATION: The Hydraulics Unit will coordinate with NC Floodplain Mapping Program (FMP), to determine status of project with regard to applicability of NCDOT’S Memorandum of Agreement, or approval of a Conditional Letter of Map Revision (CLOMR) and subsequent final Letter of Map Revision (LOMR). DIVISION COMMITMENT: This project involves construction activities on or adjacent to FEMA-regulated stream(s). Therefore, the Division shall submit sealed as-built construction plans to the Hydraulics Unit upon completion of project construction, certifying that the drainage structure(s) and roadway embankment that are located within the 100-year floodplain were built as shown in the construction plans, both horizontally and vertically.