## File Layout
qcqaprogram | facility | matl | sample no | stockpile nbr | sampled by id | ran by id | report date | quantity | 2" | 1.5" | 1" | 3/4" | 1/2" | 3/8" | #4 | #8 | #10 | #16 | #30 | #40 | #50 | #80 | #100 | #200 | #40@ | #200@ | LL | PI | FM | note | project | check sample?
AGGR | CA7 | CA5 | QC-57 | 1 | 2525 | 5252 | 2001-05-22 | 1000 |  | 100 | 93.4 | 39 | 4.6 | 2.5 | [17 empty] | N
AGGR | CA7 | ABC | QC-23 | 1 | 2525 | 5252 | 2001-04-30 | 1000 |  | 100 | 92.6 |  | 66.6 |  | 44.3 |  | 36.1 |  |  | 27.6 |  |  |  | 8.7 | 76.6 | 24.2 | [5 empty] | N
Column Label | Column Title | Format | Information Required
A | qcqaprogram | constant value = AGGR | This is the name of the qc/qa program the information is being submitted for (always AGGR for Aggregate QC/QA)
B | facility | type = alphanumeric maximum length = 10 | HiCAMS number assigned to the plant (contact Materials Inspector for plant number)
C | matl | type = alphanumeric maximum length = 10 | HiCAMS product code for the material (see listing of standard sizes and their respective product codes)
D | sample nbr | type = alphanumeric maximum length = 10 format = QC-XXXXXXX | QC Sample number
E | stockpile nbr | type = numeric | Stockpile number (use 1 for the first stockpile of any standard size, higher numbers for second piles of similar standard sized material)
F | sampled by id | type = numeric | NCDOT certification number assigned to the individual who actually took the sample
G | ran by id | type = numeric | NCDOT certification number assigned to the individual who actually processed the sample
H | report date | type = date format = mm/dd/yyyy | Date that the material was sampled
I | quantity | type = numeric | Quantitity of material represented by the sample given in tons (QC lot size or actual tonage shipped if sampling for required weekly sample when quantity shipped is less than QC lot size)
J | Sieve Sizes (2", 1.5",etc) | type = numeric range = 0-100 | Standard sieve sizes, not all used for every size material
K-AB | LL | type = numeric range = 0-100 | Liquid Limit
AC | PI | type = numeric range = 0-100 | Plasticity Index
AD | FM | type = numeric range = 0-100 | Fineness Moduless
AE | note | type = alphanumeric maximum length = 255 | Note to explain QC failures and corrective action taken, may also be used for general notes, required if sample is a QC Check Sample
AF | project | type = alphanumeric maximum length = 60 | Note to indicate NCDOT number that material may be shipped to, not required
AG | check sample? | constant value = N | Y/N is the sample a check sample?
Note: All data submitted to the Materials and Test Unit must be in COMMA DELIMITED text format (.csv file).
Please contact Jessica Earley at 919-329-4223 or at jsearley@dot.state.nc.us if you have any questions or comments.

## Material Product Codes
Material (Clean Coarse Aggregate - English) | HiCAMS product code | Material (Clean Coarse Aggregate - Metric)
Coarse Aggregate, #14M | CA14M | Coarse Aggregate, #14M | MCA14M
Coarse Aggregate, #4 | CA4 | Coarse Aggregate, #4 | MCA4
Coarse Aggregate, #467M | CA467M | Coarse Aggregate, #467M | MCA467M
Coarse Aggregate, #5 | CA5 | Coarse Aggregate, #5 | MCA5
Coarse Aggregate, #5 (VA Spec) | CA5VA | Coarse Aggregate, #5 (VA Spec) | MCA5VA
Coarse Aggregate, #57 | CA57 | Coarse Aggregate, #57 | MCA57
Coarse Aggregate, #57M | CA57M | Coarse Aggregate, #57M | MCA57M
Coarse Aggregate, #6 | CA6 | Coarse Aggregate, #6 | MCA6
Coarse Aggregate, #67 | CA67 | Coarse Aggregate, #67 | MCA67
Coarse Aggregate, #68 (VA Spec) | CA68VA | Coarse Aggregate, #68 (VA Spec) | MCA68VA
Coarse Aggregate, #7 | CA7 | Coarse Aggregate, #7 | MCA7
Coarse Aggregate, #78M | CA78M | Coarse Aggregate, #78M | MCA78M
Coarse Aggregate, #8 (VA Spec) | CA8VA | Coarse Aggregate, #8 (VA Spec) | MCA8VA
Aggregate Base Coarse – English |  | Aggregate Base Coarse – Metric
Aggregate Base Course | ABC | Aggregate Base Course | MABC
Aggregate Base Course (Sub-Ballast) | ABCSB | Aggregate Base Course (Sub-Ballast) | MABCSB
Aggregate Base Course, Modified | ABCM | Aggregate Base Course, Modified | MABCM
Aggregate Base Course, S-Gradation | ABCSG | Aggregate Base Course, S-Gradation | MABCSG
Aggregate for Soil Cement Base | ASCB | Aggregate Base Course, Type A | MABCTA
Stabilizer Aggregate | SA | Aggregate for Soil Cement Base | MASCB
|  | Stabilizer Aggregate | MSA
Material (Fine Aggregate - English) |  | Material (Fine Aggregate - Metric)
Asphalt Sand | AS | Asphalt Sand | MAS
Baghouse Fines | BF | Baghouse Fines | MBF
Screenings, Dry | SD | Screenings, Dry | MSD
Screenings, Super-Washed | SSW | Screenings, Super-Washed | MSSW
Screenings, Washed | SW | Screenings, Washed | MSW
Sand, 1S | S1S | Sand, 1S | MS1S
Sand, 2MS | S2MS | Sand, 2MS | MS2MS
Sand, 2S | S2S | Sand, 2S | MS2S
Sand, 4S | S4S | Sand, 4S | MS4S