## ASPH. SURF. COURSE TY. S9.5C
PROJECT NO.: | [5 empty] | SHEET OF
COMPUTED BY:
CHECKED BY: | [5 empty] | SECTION: 610
ASPHALT CONCRETE SURFACE COURSE
TYPE S9.5C
CALCULATE:
LENGTH X ((W+W1)/2) X D X 112# / YD2 / IN = | [5 empty] | TONS
9 FT2 / YD2 X 2000# / TON
NOTE: IF USING AREA, NO LENGTH OR W1 FIGURE IS NEEDED IN COMPUTATION.
LINE | BEG. STA. | END STA. | LENGTH | AREA / W | W1 | DEPTH | TONS
|  |  | 0 |  | 0 |  | 0
|  |  | 0 |  | 0 |  | 0
|  |  | 0 |  | 0 |  | 0
|  |  | 0 |  | 0 |  | 0
|  |  | 0 |  | 0 |  | 0
|  |  | 0 |  | 0 |  | 0
|  |  | 0 |  | 0 |  | 0
|  |  | 0 |  | 0 |  | 0
|  |  | 0 |  | 0 |  | 0
|  |  | 0 |  | 0 |  | 0
|  |  | 0 |  | 0 |  | 0
|  |  | 0 |  | 0 |  | 0
|  |  | 0 |  | 0 |  | 0
|  |  | 0 |  | 0 |  | 0
|  |  | 0 |  | 0 |  | 0
|  |  | 0 |  | 0 |  | 0
|  |  | 0 |  | 0 |  | 0
|  |  | 0 |  | 0 |  | 0
|  |  | 0 |  | 0 |  | 0
[5 empty] | 0 | TOTAL | 0
[6 empty] | SAY | 0
Note on C23: TYPE IN STATIONS WITHOUT PLUS SIGNS. EX. 12+56.231 WOULD BE TYPED IN AS 1256.231
Note on D23: TYPE IN STATIONS WITHOUT PLUS SIGNS. EX. 12+56.231 WOULD BE TYPED IN AS 1256.231
Note on E23: LENGTH WILL BE CALCULATED AUTOMATICALLY AFTER TYPING IN THE BEGIN AND END STATIONS.
Note on F23: ENTER W IN FEET OR ENTER AN AREA IN SQUARE FEET. LEAVE W1 BLANK WHEN ENTERING AN AREA IN LIEU OF A WIDTH.
Note on G23: W1 WILL BE CALCULATED AUTOMATICALLY AFTER YOU ENTER THE DEPTH (D) IN INCHES. LEAVE W1 BLANK WHEN ENTERING AN AREA IN LIEU OF A WIDTH.
Note on H23: ENTER THE DEPTH IN INCHES.

## EXTRA SHEET
PROJECT NO.: | [5 empty] | SHEET OF
COMPUTED BY:
CHECKED BY: | [5 empty] | SECTION: 610
ASPHALT CONCRETE SURFACE COURSE
TYPE S9.5C
(CONTINUED)
NOTE: IF USING AREA, NO LENGTH OR W1 FIGURE IS NEEDED IN COMPUTATION.
LINE | BEG. STA. | END STA. | LENGTH | AREA / W | W1 | DEPTH | TONS
|  |  | 0 |  | 0 |  | 0
|  |  | 0 |  | 0 |  | 0
|  |  | 0 |  | 0 |  | 0
|  |  | 0 |  | 0 |  | 0
|  |  | 0 |  | 0 |  | 0
|  |  | 0 |  | 0 |  | 0
|  |  | 0 |  | 0 |  | 0
|  |  | 0 |  | 0 |  | 0
|  |  | 0 |  | 0 |  | 0
|  |  | 0 |  | 0 |  | 0
|  |  | 0 |  | 0 |  | 0
|  |  | 0 |  | 0 |  | 0
|  |  | 0 |  | 0 |  | 0
|  |  | 0 |  | 0 |  | 0
|  |  | 0 |  | 0 |  | 0
|  |  | 0 |  | 0 |  | 0
|  |  | 0 |  | 0 |  | 0
|  |  | 0 |  | 0 |  | 0
|  |  | 0 |  | 0 |  | 0
|  |  | 0 |  | 0 |  | 0
|  |  | 0 |  | 0 |  | 0
|  |  | 0 |  | 0 |  | 0
|  |  | 0 |  | 0 |  | 0
|  |  | 0 |  | 0 |  | 0
|  |  | 0 |  | 0 |  | 0
|  |  | 0 |  | 0 |  | 0
|  |  | 0 |  | 0 |  | 0
|  |  | 0 |  | 0 |  | 0
|  |  | 0 |  | 0 |  | 0
|  |  | 0 |  | 0 |  | 0
|  |  | 0 |  | 0 |  | 0
[6 empty] | TOTAL | 0
[6 empty] | SAY | 0
Note on C11: TYPE IN STATIONS WITHOUT PLUS SIGNS. EX. 12+56.231 WOULD BE TYPED IN AS 1256.231
Note on D11: TYPE IN STATIONS WITHOUT PLUS SIGNS. EX. 12+56.231 WOULD BE TYPED IN AS 1256.231
Note on E11: LENGTH WILL BE CALCULATED AUTOMATICALLY AFTER TYPING IN THE BEGIN AND END STATIONS.
Note on F11: ENTER W IN FEET OR ENTER AN AREA IN SQUARE FEET. LEAVE W1 BLANK WHEN ENTERING AN AREA IN LIEU OF A WIDTH.
Note on G11: W1 WILL BE CALCULATED AUTOMATICALLY AFTER YOU ENTER THE DEPTH (D) IN INCHES. LEAVE W1 BLANK WHEN ENTERING AN AREA IN LIEU OF A WIDTH.
Note on H11: ENTER THE DEPTH IN INCHES.