## AGG. FOR CEM. TREATED BASE COUR
PROJECT NO.: |  | SHEET OF
COMPUTED BY:
CHECKED BY: |  | SECTION: 540
AGGREGATE FOR CEMENT TREATED
BASE COURSE
CALCULATE CTBC:
CTBC = | LENGTH X ((W+W1)/2) X 1.5(D) X 2700# / YD3 | = | TONS
27 FT3 / YD3 x 2000# / TON
CALCULATE CTBC:
CTBC = | LENGTH X ((W+W1))/2 X 1.5(D) X 2700# / YD3 | = | TONS
27 FT3 / YD3 x 2000# / TON
NOTE: WHEN ALL CALCULATIONS ARE COMPLETE AND TOTALED SEE THE
ROADWAY DESIGN MANUAL, PART I, 11-1D.

## EXTRA SHEET
PROJECT NO.: | [5 empty] | SHEET OF
COMPUTED BY:
CHECKED BY: | [5 empty] | SECTION: 540
AGGREGATE FOR CEMENT TREATED
BASE COURSE
LINE | STATION | STATION | LENGTH | W | W1 | D | TONS
|  |  | OR AREA | (FT) | (FT) | (FT)
|  |  | 0 |  | 0 |  | 0
|  |  | 0 |  | 0 |  | 0
|  |  | 0 |  | 0 |  | 0
|  |  | 0 |  | 0 | 0 | 0
|  |  | 0 |  | 0 | 0 | 0
|  |  | 0 |  | 0 | 0 | 0
|  |  | 0 |  | 0 | 0 | 0
|  |  | 0 |  | 0 | 0 | 0
|  |  | 0 |  | 0 |  | 0
|  |  | 0 |  | 0 |  | 0
|  |  | 0 |  | 0 |  | 0
|  |  | 0 |  | 0 |  | 0
|  |  | 0 |  | 0 |  | 0
|  |  | 0 |  | 0 |  | 0
|  |  | 0 |  | 0 |  | 0
|  |  | 0 |  | 0 |  | 0
|  |  | 0 |  | 0 |  | 0
|  |  | 0 |  | 0 |  | 0
|  |  | 0 |  | 0 |  | 0
|  |  | 0 |  | 0 |  | 0
|  |  | 0 |  | 0 |  | 0
|  |  | 0 |  | 0 |  | 0
|  |  | 0 |  | 0 |  | 0
|  |  | 0 |  | 0 |  | 0
|  |  | 0 |  | 0 |  | 0
|  |  | 0 |  | 0 |  | 0
|  |  | 0 |  | 0 |  | 0
|  |  | 0 |  | 0 |  | 0
|  |  | 0 |  | 0 |  | 0
|  |  | 0 |  | 0 |  | 0
|  |  | 0 |  | 0 |  | 0
|  |  | 0 |  | 0 |  | 0
|  |  | 0 |  | 0 |  | 0
|  |  | 0 |  | 0 |  | 0
|  |  | 0 |  | 0 |  | 0
|  |  | 0 |  | 0 |  | 0
|  |  | 0 |  | 0 |  | 0
[6 empty] | TOTAL | 0
[6 empty] | SAY | 0
Note on B9: TYPE IN STATIONS WITHOUT PLUS SIGNS. EX. 12+56.231 WOULD BE TYPED IN AS 1256.231
Note on D9: Length will be calculated automatically after you enter the STATION to STATION range. Enter value manually if commuting AREA from CADD.
Note on E9: Enter W in FEET. Leave blank if using area to compute tonnage.
Note on F9: Enter W1 in FEET. Leave blank if using area to compute tonnage.
Note on G9: Enter depth in FEET. Tonnage will be calculated automatically.
Note on C9: TYPE IN STATIONS WITHOUT PLUS SIGNS. EX. 12+56.231 WOULD BE TYPED IN AS 1256.231