## Asphalt Binder for Plant Mix
PROJECT NO.: |  |  |  |  | SHEET OF
COMPUTED BY:
CHECKED BY: |  |  |  |  | SECTION: 620
ASPHALT BINDER
FOR PLANT MIX
GRADE PG 64-22
SA-1 | TONS | X | 0.068 | = | 0 | TONS
S4.75A | TONS | X | 0.07 | = | 0 | TONS
S9.5B | TONS | X | 0.065 | = | 0 | TONS
S9.5C | TONS | X | 0.059 | = | 0 | TONS
I19.0C | TONS | X | 0.048 | = | 0 | TONS
B25.0C | TONS | X | 0.045 | = | 0 | TONS
PADC, TYPE P-57 | TONS | X | 0.03 | = | 0 | TONS
PADC, TYPE P-78M | TONS | X | 0.03 | = | 0 | TONS
PATCHING EXISTING PAVEMENT | TONS | X | 0.048 | = | 0 | TONS
SUBTOTAL TONS ASPHALT BINDER
| FOR PLANT MIX, GRADE PG 64-22 |  |  | = | 0 | TONS
TOTAL TONS ASPHALT BINDER
| FOR PLANT MIX |  |  | = | 0 | TONS
|  |  |  | SAY | 0 | TONS
THIS SHEET IS SHOWING RATES FROM THE 2023 QMS ASPHALT MANUAL

## Polymer Modified Asphalt Binder
PROJECT NO.: |  |  |  |  | SHEET OF
COMPUTED BY:
CHECKED BY: |  |  |  |  | SECTION: 620
POLYMER MODIFIED ASPHALT BINDER
FOR PLANT MIX
GRADE PG 76-22
TYPE S9.5D |  | TONS | X | 0.058 | = | 0 | TONS
OGAFC, TYPE FC-1 MOD |  | TONS | X | 0.062 | = | 0 | TONS
PATCHING EXISTING PAVEMENT |  | TONS | X | 0.048 | = | 0 | TONS
SUBTOTAL TONS POLYMER MODIFED ASPHALT BINDER
| FOR PLANT MIX, GRADE PG 76-22 |  |  | = | 0 |  | TONS
GRADE PG 70-28
ULTRA-THIN BONDED WEARING COURSE |  | TONS | X | 0.05 | = | 0 | TONS
SUBTOTAL TONS POLYMER MODIFED ASPHALT BINDER
| FOR PLANT MIX, GRADE PG 70-28 |  |  | = | 0 |  | TONS
TOTAL TONS POLYMER MODIFIED ASPHALT BINDER
| FOR PLANT MIX |  |  | = | 0 |  | TONS
|  |  |  | SAY | 0 |  | TONS
THIS SHEET IS SHOWING RATES FROM THE 2023 QMS ASPHALT MANUAL