## Sheet1
PROJECT NO.: |  |  |  |  | SHEET OF
COMPUTED BY:
CHECKED BY: |  |  |  |  | SECTION: 654
ASPHALT PLANT MIX, PAVEMENT REPAIR
| CALCULATE | AREA (SF) X D (IN) X RATE (LBS/SY/IN) |  | = TONS
9 SF/SY X 2000 LBS/TON
|  |  | PER FDFI INSPECTION QUESTIONS |  | TONS
|  |  | ASPHALT PLANT MIX, PAVEMENT REPAIR | 0
|  |  | SAY | 0

## Sheet2
PROJECT NO.: | [10 empty] | SHEET OF
COMPUTED BY:
CHECKED BY: | [10 empty] | SECTION: 654
ASPHALT PLANT MIX, PAVEMENT REPAIR
LINE | STATION | LOC | RESURFACE ROAD (Y OR N) | SELECT SURFACE COURSE MIX TYPE | PIPE DIAMETER (IN) | LENGTH (FT) | WIDTH (FT) | S9.5B (TONS) | S9.5C (TONS) | B25.0C (TONS) | TOTAL (TONS) | D | W
[12 empty] | 12 | 7.3333
[12 empty] | 15 | 7.5833
[12 empty] | 18 | 7.8333 | N/A | Y
[12 empty] | 24 | 8.5 | S9.5B | N
[12 empty] | 30 | 9.0833 | S9.5C
[12 empty] | 36 | 9.6667
[12 empty] | 42 | 10.4167
[12 empty] | 48 | 11
[7 empty] | SHEET TOTAL | 0 | 0 | 0 | 0
Note on E7: MUST ENTER Y OR N. YES OR NO WILL CAUSE THE CALCULATIONS TO FAIL
Note on F7: Enter S9.5B or S9.5C if resurface road is NO
Note on I7: This Width is calculated and self populates