## FOUNDATION CONDITIONING MAT.
PROJECT NO. : | [5 empty] | SHEET OF
COMPUTED BY:
CHECKED BY: | [5 empty] | SECTION: 300
FOUNDATION CONDITIONING MATERIAL
MINOR STRUCTURES
|  | LIN. FT | X | 0.106 | = | 0 | TONS
[5 empty] | SAY | 0 | TONS
FOUNDATION CONDITIONING GEOTEXTILE
| 0 | LIN. FT | X | 6 FT / 18 | = | 0 | SY
[5 empty] | SAY | 0 | SY