## GRADING (LUMP SUM)
PROJECT NO.: |  |  |  | SHEET OF
COMPUTED BY:
CHECKED BY: |  |  |  | SECTION: 226
GRADING (LUMP SUM)
(THIS COMPUTATION SHEET APPLIES ONLY TO PROJECTS WHICH HAVE BEEN PREDETERMINED TO USE THIS PAY ITEM. SEE ROADWAY DESIGN MANUAL, PART I, 11-6)
ITEM | QUANTITIES | UNIT | UNIT PRICE |  | PRICE
CLEARING AND GRUBBING |  | ACRES | 15000 |  | 0
UNCLASSIFIED EXCAVATION |  | YD3 | 10 |  | 0
BORROW EXCAVATION |  | YD3 | 10 |  | 0
SHOULDER BORROW |  | YD3 | 10 |  | 0
FINE GRADING |  | YD2 | 4 |  | 0
REMOVAL OF EXISTING
ASPHALT PAVEMENT |  | YD2 | 6 |  | 0
REMOVAL OF EXISTING
CONCRETE PAVEMENT |  | YD2 | 15 |  | 0
BREAKING OF EXISTING
ASPHALT PAVEMENT |  | YD2 | 4 |  | 0
BREAKING OF EXISTING
CONCRETE PAVEMENT |  | YD2 | 8 |  | 0
|  |  | TOTAL |  | 0
IF THE SUMMATION OF THE ITEM AMOUNTS IS $1,000,000.00 OR LESS, THEN THE GRADING MAY BE LET ON
A "LUMP SUM" BASIS WITH CONCURRENCE OF THE DIVISION ENGINEER. IF THE COST OF ANY ONE OF THE
ITEMS, EXCLUDING CLEARING AND GRUBBING AND FINE GRADING, IS 50% OR MORE OF THE TOTAL COST
CALCULATED, THEN THAT ITEM SHALL BE INCLUDED AS AN INDIVIDUAL ITEM WITH THE OTHER ITEMS BEING
DONE ON A "LUMP SUM GRADING" BASIS. A SPECIAL PROVISION WILL BE NEEDED IN THIS CASE AND THE
PAY ITEM "GRADING" SHOULD BE INDICATED AS A "SP" IN THE ESTIMATE. IF THE SUM OF THE LUMP SUM
ITEMS AMOUNTS EXCEEDS $1,000,000.00 OR IS 25% MORE OF THE TOTAL COST OF THE PROJECT, THE
PROJECT SHALL CONTAIN THE INDIVIDUAL ITEMS, IT WILL BE NECESSARY TO CALCULATE AND SHOW THE
PAVEMENT STRUCTURE VOLUME ON THE SUMMARY OF EARTHWORK.
OTHER CONSIDERATIONS FOR LUMP SUM GRADING MAY UTILIZE A DOLLAR LIMIT. FOR EXAMPLE 3R
PROJECTS WITH "TRENCHING & WIDENING" AND MINOR GRADING SHOULD BE CONSIDERED WHEN USE OF
CROSS-SECTIONS FOR EARTHWORK BY THE RESIDENT ENGINEER IS NOT PRACTICAL. WHEN APPLYING
LUMP SUM GRADING TO THESE SPECIAL APPLICATIONS, APPROVAL BY THE ASSISTANT STATE ROADWAY
DESIGN ENGINEER AND PROPOSALS AND CONTRACTS SECTION ENGINEER IS REQUIRED ON A PROJECT-BY-
PROJECT BASIS.
* LIST ALL QUANTITIES ON THE CALCULATION SHEET EVEN IF THE PAY ITEM PRICE EXCEEDS 50% OR MORE
OF THE TOTAL COST.