## Sheet1
PROJECT NO.: |  |  |  |  | SHEET OF
COMPUTED BY:
CHECKED BY: |  |  |  |  | SECTION: 652
PERMEABLE ASPHALT DRAINAGE
COURSE - TYPE P-78M
CALCULATE:
LENGTH X ((W+W1)/2) X D X 90# / YD2 / IN |  |  | = |  | TONS
9 FT2 / YD2 X 2000# / TON
NOTE: IF USING AREA NO LENGTH OR W1 FIGURE IS NEEDED IN COMPUTATION.
BEG. STA. | END STA. | LENGTH | AREA / W | W1 | DEPTH | TONS
|  | 0 |  | 0 |  | 0
|  | 0 |  | 0 |  | 0
|  | 0 |  | 0 |  | 0
|  | 0 |  | 0 |  | 0
|  | 0 |  | 0 |  | 0
|  | 0 |  | 0 |  | 0
|  | 0 |  | 0 |  | 0
|  | 0 |  | 0 |  | 0
|  | 0 |  | 0 |  | 0
|  | 0 |  | 0 |  | 0
|  | 0 |  | 0 |  | 0
|  | 0 |  | 0 |  | 0
|  | 0 |  | 0 |  | 0
|  | 0 |  | 0 |  | 0
|  | 0 |  | 0 |  | 0
|  | 0 |  | 0 |  | 0
|  | 0 |  | 0 |  | 0
|  | 0 |  | 0 |  | 0
|  | 0 |  | 0 |  | 0
|  |  |  | 0 | TOTAL | 0
[5 empty] | SAY | 0
Note on D23: Leave blank if using area from CADD.
Note on E23: Enter Area in SQUARE FEET or Width in FEET.
Note on F23: W1 will automatically be calculated based on Depth
Note on G23: Enter Depth in INCHES
Note on B23: TYPE IN STATIONS WITHOUT PLUS SIGNS. EX. 12+56.231 WOULD BE TYPED IN AS 1256.231
Note on C23: TYPE IN STATIONS WITHOUT PLUS SIGNS. EX. 12+56.231 WOULD BE TYPED IN AS 1256.231

## EXTRA SHEET
PROJECT NO.: |  |  |  |  | SHEET OF
COMPUTED BY:
CHECKED BY: |  |  |  |  | SECTION: 652
PERMEABLE ASPHALT DRAINAGE
COURSE - TYPE P-78M
(CONTINUED)
NOTE: IF USING AREA NO LENGTH OR W1 FIGURE IS NEEDED IN COMPUTATION.
BEG. STA. | END STA. | LENGTH | AREA / W | W1 | DEPTH | TONS
|  | 0 |  | 0 |  | 0
|  | 0 |  | 0 |  | 0
|  | 0 |  | 0 |  | 0
|  | 0 |  | 0 |  | 0
|  | 0 |  | 0 |  | 0
|  | 0 |  | 0 |  | 0
|  | 0 |  | 0 |  | 0
|  | 0 |  | 0 |  | 0
|  | 0 |  | 0 |  | 0
|  | 0 |  | 0 |  | 0
|  | 0 |  | 0 |  | 0
|  | 0 |  | 0 |  | 0
|  | 0 |  | 0 |  | 0
|  | 0 |  | 0 |  | 0
|  | 0 |  | 0 |  | 0
|  | 0 |  | 0 |  | 0
|  | 0 |  | 0 |  | 0
|  | 0 |  | 0 |  | 0
|  | 0 |  | 0 |  | 0
|  | 0 |  | 0 |  | 0
|  | 0 |  | 0 |  | 0
|  | 0 |  | 0 |  | 0
|  | 0 |  | 0 |  | 0
|  | 0 |  | 0 |  | 0
|  | 0 |  | 0 |  | 0
|  | 0 |  | 0 |  | 0
|  | 0 |  | 0 |  | 0
|  | 0 |  | 0 |  | 0
|  | 0 |  | 0 |  | 0
|  | 0 |  | 0 |  | 0
|  | 0 |  | 0 |  | 0
|  |  |  | 0 | TOTAL | 0
[5 empty] | SAY | 0
Note on E11: Enter Area in SQUARE FEET or Width in FEET.
Note on F11: W1 will automatically be calculated based on Depth
Note on G11: Enter Depth in INCHES
Note on D11: Leave blank if using area from CADD.