## STABILIZER AGG.
PROJECT NO.: |  |  |  |  | SHEET OF
COMPUTED BY:
CHECKED BY: |  |  |  |  | SECTION: 510
STABILIZER AGGREGATE
CALCULATE STABILIZER AGGREGATE:
LENGTH X WIDTH X LBS / YD2 |  | = | #VALUE! | TONS
9 FT2 / YD2 X 2000# /TON
| SAY | = | #VALUE! | TONS |  | CALCULATION:
[6 empty] | LENGTH | WIDTH | APPLICATION RATE
NOTE:DO NOT USE STABILIZER AGGREGATE ON WIDTHS UNDER 6'. | [5 empty] | (FT) | (FT) | (LBS. / SY2)
[6 empty] | ? | ? | ?

## PER GEOTECH.
PROJECT NO.: |  |  | SHEET OF
COMPUTED BY: GEOTECHNICAL UNIT
CHECKED BY: |  |  | SECTION: 510
STABILIZER AGGREGATE
Per Geotechnical Unit's Letter |  | Dated:
|  | SAY |  | TONS