## underdrains (ENG)
PROJECT NO.: | [6 empty] | SHEET OF
SECTION: 815
SUBSURFACE DRAINS
SUBDRAIN EXCAVATION |  |  | ( USE 6' DEPTH FOR PROOF ROLLING |  |  |  | 0 | YD3
AND 4' DEPTH ELSEWHERE )
GEOTEXTILE FOR SUBSURFACE DRAINS | [5 empty] | ……...…..…..….....… | 0 | YD2
SUBDRAIN COARSE AGGREGATE ( USE 3' DEPTH ) | [5 empty] | …….…….… | 0 | YD3
6" PERFORATED SUBDRAIN PIPE | [5 empty] | ………….…....….….……….…… | 0 | LIN. FT.
6" OUTLET PIPE ( 6 LINEAR FT. PER PIPE OUTLET ) | [5 empty] | …..…..…....… | 0 | LIN. FT.
SUBDRAIN PIPE OUTLET |  |  | ( USE 1 PER 500' OF PIPE ) |  |  | …….…...… | 0 | EACH
EXCAVATION |  |  | LIN. FT. x |  | DEPTH | x 0.056 = | 0 | YD3
AGGREGATE |  | 0 | LIN. FT. x | 3' | DEPTH | x 0.056 = | 0 | YD3
NOTE: | USE 6" SUBDRAIN PIPE UNLESS ANOTHER SIZE IS SPECIFICALLY
RECOMMENDED BY THE GEOTECHNICAL UNIT.
Calculated by :
Checked by :