## AGG. BASE COURSE
PROJECT NO.: |  |  | SHEET OF
COMPUTED BY:
CHECKED BY: |  |  | SECTION: 520
AGGREGATE BASE COURSE
CALCULATE ABC:
ABC = | LENGTH X ((W+W1)/2) X 1.5(D) X 2700# / YD3 | = |  | TONS
27 FT3 / YD3 x 2000# / TON
CALCULATE ABC:
ABC = | LENGTH X ((W+W1))/2 X 1.5(D) X 2700# / YD3 | = |  | TONS
27 FT3 / YD3 x 2000# / TON
NOTE: WHEN ALL CALCULATIONS ARE COMPLETE AND TOTALED SEE THE
ROADWAY DESIGN MANUAL, PART I, 11-B".

## EXTRA SHEET
PROJECT NO.: | [5 empty] | SHEET OF
COMPUTED BY:
CHECKED BY: | [5 empty] | SECTION: 520
AGGREGATE BASE COURSE
LINE | STATION | STATION | LENGTH | W | W1 | D | TONS
|  |  | OR AREA | (FT) | (FT) | (FT)
|  |  | 0 |  | 0 |  | 0
|  |  | 0 |  | 0 |  | 0
|  |  | 0 |  | 0 |  | 0
|  |  | 0 |  | 0 | 0 | 0
|  |  | 0 |  | 0 | 0 | 0
|  |  | 0 |  | 0 | 0 | 0
|  |  | 0 |  | 0 | 0 | 0
|  |  | 0 |  | 0 | 0 | 0
|  |  | 0 |  | 0 |  | 0
|  |  | 0 |  | 0 |  | 0
|  |  | 0 |  | 0 |  | 0
|  |  | 0 |  | 0 |  | 0
|  |  | 0 |  | 0 |  | 0
|  |  | 0 |  | 0 |  | 0
|  |  | 0 |  | 0 |  | 0
|  |  | 0 |  | 0 |  | 0
|  |  | 0 |  | 0 |  | 0
|  |  | 0 |  | 0 |  | 0
|  |  | 0 |  | 0 |  | 0
|  |  | 0 |  | 0 |  | 0
|  |  | 0 |  | 0 |  | 0
|  |  | 0 |  | 0 |  | 0
|  |  | 0 |  | 0 |  | 0
|  |  | 0 |  | 0 |  | 0
|  |  | 0 |  | 0 |  | 0
|  |  | 0 |  | 0 |  | 0
|  |  | 0 |  | 0 |  | 0
|  |  | 0 |  | 0 |  | 0
|  |  | 0 |  | 0 |  | 0
|  |  | 0 |  | 0 |  | 0
|  |  | 0 |  | 0 |  | 0
|  |  | 0 |  | 0 |  | 0
|  |  | 0 |  | 0 |  | 0
|  |  | 0 |  | 0 |  | 0
|  |  | 0 |  | 0 |  | 0
|  |  | 0 |  | 0 |  | 0
|  |  | 0 |  | 0 |  | 0
[6 empty] | TOTAL | 0
[6 empty] | SAY | 0
Note on E8: Enter W in FEET. Leave blank if using area to compute tonnage.
Note on D8: If computing ABC using a shape, unprotect sheet and type in shape area in square feet instead of the length and leave W and W1 blank. Then type in the depth in FEET to calculate the tonnage.
Note on F8: W1 will be calculated automatically after entering the width (W) and depth (D).
Note on G8: Enter depth in FEET. Tonnage will be calculated automatically.
Note on B8: TYPE IN STATIONS WITHOUT PLUS SIGNS. EX. 12+56.231 WOULD BE TYPED IN AS 1256.231
Note on C8: TYPE IN STATIONS WITHOUT PLUS SIGNS. EX. 12+56.231 WOULD BE TYPED IN AS 1256.231