## Refined Method
Predicted Camber for Prestressed Concrete Girders,
Cored Slabs and Box Beams (Refined Method)
** Input values into the yellow shaded cells **
** Note that hovering over some input cells will provide comments **
| Project: |  |  | Span:
| County: |  |  | Girder #:
| Structure #: |  |  | Design/Date:
| Station: |  |  | Check/Date:
BB 33" | Girder Type |  |  |  | Girder Section Properties
80 | Length of Girder (ft) |  |  |  | Ag (in2) |  | 646.5
6000 | Release Concrete Strength (psi) |  |  |  | Ig (in4) |  | 86912
8000 | 28 Day Concrete Strength (psi) |  |  |  | yc (in) |  | 15.686
0.6 | Strand Diameter (inches) |  |  |  | wg (lb/ft) |  | 673.5
70 | Annual Average Ambient Relative Humidity Percentage |  |  |  | V/S (in) |  | 3.485
24.031 | Diaphragm Weight (lb/ft)
No | Draped Strands?
Prestressing Strands |  |  |  | Prestressing Strands
at Midspan of Girder |  |  |  | at End of Girder
Row | Number of | Strand |  | Row | Number of | Strand
Number | Strands | Height (in) |  | Number | Strands | Height (in)
(see note 1) | (see note 3) | (see note 2) |  | (see note 1) | (see note 4) | (see note 2)
1 | 12 | 2 |  | 1 | 8 | 2
2 | 8 | 4 |  | 2 | 8 | 4
3 | 2 | 6 |  | 3 | 2 | 6
4 | 2 | 30 |  | 4 | 2 | 30
5 | 0 | 0 |  | 5 | 0 | 0
6 | 0 | 0 |  | 6 | 0 | 0
7 | 0 | 0 |  | 7 | 0 | 0
8 | 0 | 0 |  | 8 | 0 | 0
9 | 0 | 0 |  | 9 | 0 | 0
10 | 0 | 0 |  | 10 | 0 | 0
11 | 0 | 0 |  | 11 | 0 | 0
12 | 0 | 0 |  | 12 | 0 | 0
13 | 0 | 0 |  | 13 | 0 | 0
14 | 0 | 0 |  | 14 | 0 | 0
15 | 0 | 0 |  | 15 | 0 | 0
Note 1) Rows of strands, beginning from bottom of girder
Note 2) Height of strands, measured in inches from bottom of girder to C/L strands
Note 3) Number of fully bonded strands per row at midspan
Note 4) Number of fully bonded strands per row at end of girder (exclude any debonded strands, if any)
Additional Note) If optional full length debonded strands are provided, such as in the cored slab and
box beam standard design plans, do not include them in the strand pattern tables above or in the
average length of debonding below.
84 | Average length of debonding at each end of girder (inches)
Camber (Girder alone in place)
Δi = | 1.2559 | inches
Δ28 = | 1.7249 | inches | <---- Report this value on the plans for Cored Slabs and Box Beams
Δ365 = | 2.1416 | inches | Note: For Prestressed Girders and MBT's, see the following sheet
Predicted Camber for Prestressed Concrete Girders,
Cored Slabs and Box Beams (Refined Method)
Prestressed Concrete Girders and Modified Bulb Tee Girders
10th | Camber required at 10th or 20th points?
|  |  | Camber | Camber
| 10th or 20th | Parabolic | (Girder alone | (Girder alone
| Point | Multiplier | in place) | in place)
| 0 | 0 | 0 | 0
| 0.05 | 0.159 | 0.27427
| 0.1 | 0.314 | 0.54163 | 0.045136
| 0.15 | 0.46 | 0.79347
| 0.2 | 0.594 | 1.0246 | 0.085385
| 0.25 | 0.713 | 1.2299
| 0.3 | 0.813 | 1.4024 | 0.11686
| 0.35 | 0.894 | 1.5421
| 0.4 | 0.952 | 1.6421 | 0.13685
| 0.45 | 0.988 | 1.7042 |  | Report these values
| 0.5 | 1 | 1.7249 | 0.14375 | <---- on the plans for
| 0.55 | 0.988 | 1.7042 |  | PCG's and MBT's
| 0.6 | 0.952 | 1.6421 | 0.13685
| 0.65 | 0.894 | 1.5421
| 0.7 | 0.813 | 1.4024 | 0.11686
| 0.75 | 0.713 | 1.2299
| 0.8 | 0.594 | 1.0246 | 0.085385
| 0.85 | 0.46 | 0.79347
| 0.9 | 0.314 | 0.54163 | 0.045136
| 0.95 | 0.159 | 0.27427
| 1 | 0 | 0 | 0
Predicted Camber for PCG's (Refined Method)
1) Concrete compressive strength at transfer (f*ci) and at 28 days (f*c):
f'ci = | 6000 | psi | f*ci = | 7500 | psi
f'c = | 8000 | psi | f*c = | 11600 | psi
2) Elastic modulus of the concrete at prestress transfer (Eci) and at 28 days (Ec):
Eci = | 4462727.6728 | psi
Ec = | 5550073.6819 | psi
3) Moment at midspan due to self-weight:
Lm = | 80 | ft (Length of Girder)
wg = | 673.5 | lb/ft (weight of girder)
wd = | 24.031 | lb/ft (weight of diaphragm)
Mg = | 6696297.6 | lb-in
4) Essentricity of the prestressing strands at midspan (em) and at the end of the girder (ee):
Strandsm = | 24 | (Total Number of Prestressing Strands at Midspan)
ypsm = | 5.3333 | in (centroid of strands at midspan to bottom of girder)
em = | 10.3527 | in (centroid of strands at midspan to centroid of girder)
Strandse = | 20 | (Total Number of Fully Bonded Prestressing Strands at End)
ypse = | 6 | in (centroid of strands at end to bottom of girder)
ee = | 9.686 | in (centroid of strands at end to centroid of girder)
5) Specified initial prestressing force before transfer:
As,each = | 0.217 | in2 (area of each prestressing strand)
Aps = | 5.208 | in2 (Total area of strands)
fpu = | 270000 | psi (Ultimate Strength of Prestressing Strand)
Pj = | 1054620 | lb
6) Prestress loss due to elastic shortening at transfer:
Eps = | 28500000 | psi (elastic modulus of prestressed strand)
1st Iteration
Pi(guess) = | 949158 | lb
fcgp = | 1840.9859 | psi
ΔfpES = |  | 11756.9569 | psi
2nd Iteration
Pi = | 993389.7684 | lb
fcgp = | 1963.9486 | psi
ΔfpES = | 12542.2254 | psi
Final
Pi = | 989300.0901 | lb
fpi = | 189957.7746 | psi
7) Creep coefficients:
a. Factor to account for the effect of the volume-to-surface area ratio:
ks = | 0.99695
b. Humidity factor for creep:
khc = | 1
c. Factor for the effect of the concrete strength:
kf = | 0.58824
d. Time development factor for 28 days due to loading applied at transfer:
ktd = | 0.46552
e. Creep coefficient at 28 days due to loading applied at transfer:
Ψ(28,ti) = | 0.5187 | (using ktd for 28 days)
f. Time development factor for 1 year due to loading applied at transfer:
ktd = | 0.92152
g. Creep coefficient at 1 year (365 days) due to loading applied at transfer:
Ψ(365,ti) = | 1.0268 | (using ktd for 1 year)
h. Time development factor for final time (5 years) due to loading applied at transfer:
ktd = | 0.98329
i. Creep coefficient at final time (5 years) due to loading applied at transfer:
Ψ(tf,ti) = | 1.0956 | (using ktd for 5 years)
j. Creep coefficient for period between 28 days and 1 year due to loading applied at transfer:
Ψ(365,28) = | 0.50809
8) Shrinkage strains:
a. Humidity factor for shrinkage:
khs = | 1.02
b. Shrinkage strain at 28 days:
εbid = | 0.00013366 | (using ktd for 28 days)
c. Shrinkage strain at 1 year (365 days):
εbid = | 0.00026459 | (using ktd for 1 year)
9) Transformed section coefficient that accounts for time-dependent interaction between concrete and bonded
steel in the section being considered for the time period between transfer and deck placement:
Kid = | 0.85957
10) Prestress loss at 28 days due to concrete shrinkage:
ΔfpSR,28 = | 3274.3741 | psi (using ebid for 28 days)
11) Prestress loss at 28 days due to creep:
ΔfpCR,28 = | 5592.0394 | psi
12) Prestress loss at 28 days due to relaxation of prestressing strands:
ΔfpRE,28 = | 1467.229 | psi
13) Prestress loss at 1 year (365 days) due to concrete shrinkage:
ΔfpSR,365 = | 6481.8177 | psi (using ebid for 1 year)
14) Prestress loss at 1 year (365 days) due to creep:
ΔfpCR,365 = | 11069.7737 | psi
15) Prestress loss at 1 year (365 days) due to relaxation of prestressing strands:
ΔfpRE,365 = | 1467.229 | psi
16) Prestress force at 28 days:
P28 = | 935482.4798 | lb
17) Prestress froce at 365 days:
P365 = | 890250.0734 | lb
H = | 0 | ft (midspan to hold down point; 5' for draped, 0' for straight)
D = | 84 | in (average length of debonding at end of girder)
T = | 36 | in (transfer length)
18) Camber at prestress transfer:
a. Camber due to prestressing only:
Δps,i = | 2.9133 | in
b. Deflection due to self-weight:
Δsw,i = | 1.6574 | in
c. Net camber at prestress transfer:
Δi = | 1.2559 | in
19) Camber at 28 days:
a. Camber due to prestressing only:
Δps,28 = | 2.772 | in
b. Deflection due to self-weight:
Δsw,28 = | 1.6574 | in
c. Deflection due to creep:
Δcr,28 = | 0.61032 | in
d. Net camber at 28 days:
Δ28 = | 1.7249 | in
20) Camber at 1 year (365 days):
a. Camber due to prestressing only:
Δps,365 = | 2.6649 | in
b. Defelction due to self-weight:
Δsw,365 = | 1.6574 | in
c. Deflection due ot creep:
Δcr,365 = | 1.1341 | in
d. Net camber at 365 days:
Δ365 = | 2.1416 | in
Note on A12: BB 27" = 27" Box Beam BB 33" = 33" Box Beam BB 39" = 39" Box Beam CS 18" 10" V = 18" Cored Slab with 10" voids CS 21" 08" V = 21" Cored Slab with 8" voids CS 21" 10" V = 21" Cored Slab with 10" voids CS 21" 12" V = 21" Cored Slab with 12" voids CS 24" 12" V = 24" Cored Slab with 12" voids CS 26" 12" V = 26" Cored Slab with 12" voids MBT 63" = 63" Modified Bulb Tee MBT 72" = 72" Modified Bulb Tee Type II = AASHTO Type II PCG (36") Type III = AASHTO Type III PCG (45") Type IV = AASHTO Type IV PCG (54") Type V = AASHTO Type V PCG (63") Type VI = AASHTO Type VI PCG (72") Note: The 26" cored slab was included in the NCSU research, but is not recommended for use.
Note on F12: The properties listed here were determined by the NCSU researchers for the selected girder type; some of these properties vary slightly from those listed in the Design Manual and used in the NCBDS prestressed girder design program.
Note on A13: girder length from end-to-end (not from bearing-to-bearing)
Note on F13: cross-sectional area of the gross girder section
Note on F14: moment of inertia of the gross girder section
Note on F15: distance from the centroid of the gross girder section to the extreme bottom fibers of the girder
Note on A16: 0.5" or 0.6"
Note on F16: distributed load due to girder self-weight
Note on A17: See Figure 5.4.2.3.3-1 Annual Average Ambient Relative Humidity in Percent (AASHTO LRFD Bridge Design Specifications) This value should be either 70 or 75 for NC bridges.
Note on F17: volume-to-surface area ratio of the gross girder section; for girders with internal voids, half of the internal surface area is included
Note on A19: For cored slabs and box beams only; the weight of diaphragms for other girder types is included in the deflections due to superimposed dead load, not the camber of the girder alone in place
Note on A52: Input the weighted average length of debonding: For example) Row 1 has 4 debonded strands for a length of 12' from the end Row 2 has 2 debonded strands for a length of 8' from the end Weighted Average Length = (4 deb. strands on row 1)(12')(12"/1') + (2 deb. strands on row 2)(8')(12"/1') (6 total deb. strands) Weighted Average Length = 128"

## Calculations
Predicted Camber for Prestressed Concrete Girders
(Refined Method)
Calculations - Page 1
BB 33" | Girder Type |  |  |  | Girder Section Properties
80 | Length of Girder (ft) |  |  |  | Ag (in2) |  | 646.5
6000 | Release Concrete Strength (psi) |  |  |  | Ig (in4) |  | 86912
8000 | 28 Day Concrete Strength (psi) |  |  |  | yc (in) |  | 15.686
0.6 | Strand Diameter (inches) |  |  |  | wg (lb/ft) |  | 673.5
70 | Annual Average Ambient Relative Humidity Percentage |  |  |  | V/S (in) |  | 3.485
24.031 | Diaphragm Weight (lb/ft)
No | Draped Strands?
Prestressing Strands |  |  |  | Prestressing Strands
at Midspan of Girder |  |  |  | at End of Girder
Row | Number of | Strand |  | Row | Number of | Strand
Number | Strands | Height (in) |  | Number | Strands | Height (in)
(see note 1) | (see note 2) | (see note 3) |  | (see note 1) | (see note 2) | (see note 3)
1 | 12 | 2 |  | 1 | 8 | 2
2 | 8 | 4 |  | 2 | 8 | 4
3 | 2 | 6 |  | 3 | 2 | 6
4 | 2 | 30 |  | 4 | 2 | 30
5 | 0 | 0 |  | 5 | 0 | 0
6 | 0 | 0 |  | 6 | 0 | 0
7 | 0 | 0 |  | 7 | 0 | 0
8 | 0 | 0 |  | 8 | 0 | 0
9 | 0 | 0 |  | 9 | 0 | 0
10 | 0 | 0 |  | 10 | 0 | 0
11 | 0 | 0 |  | 11 | 0 | 0
12 | 0 | 0 |  | 12 | 0 | 0
13 | 0 | 0 |  | 13 | 0 | 0
14 | 0 | 0 |  | 14 | 0 | 0
15 | 0 | 0 |  | 15 | 0 | 0
84 | Average length of debonding at each end of girder (inches)
1) Concrete compressive strength at transfer (f*ci) and at 28 days (f*c):
f'ci = | 6000 | psi | f*ci = |  | 7500 | psi
f'c = | 8000 | psi | f*c = |  | 11600 | psi
2) Elastic modulus of the concrete at prestress transfer (Eci) and at 28 days (Ec):
Eci = |  |  | 4462727.6728 | psi
Ec = |  |  | 5550073.6819 | psi
Predicted Camber for Prestressed Concrete Girders
(Refined Method)
Calculations - Page 2
3) Moment at midspan due to self-weight:
Lm = | 80 | ft (Length of Girder)
wg = | 673.5 | lb/ft (weight of girder)
wd = | 24.031 | lb/ft (weight of diaphragm)
Mg = |  |  | 6696297.6 | lb-in
4) Essentricity of the prestressing strands at midspan (em) and at the end of the girder (ee):
Strandsm = | 24 | (Total Number of Prestressing Strands at Midspan)
ypsm = |  |  |  | (at midspan)
ypsm = | 5.3333 | in (centroid of strands at midspan to bottom of girder)
em = |  | 10.3527 | in (centroid of strands at midspan to centroid of girder)
Strandse = | 20 | (Total Number of Fully Bonded Prestressing Strands at End)
ypse = |  |  |  | (at end)
ypse = | 6 | in (centroid of strands at end to bottom of girder)
ee = |  | 9.686 | in (centroid of strands at end to centroid of girder)
5) Specified initial prestressing force before transfer:
As,each = | 0.217 | in2 (area of each prestressing strand)
Aps = |  |  | 5.208 | in2 (Total area of strands)
fpu = | 270000 | psi (Ultimate Strength of Prestressing Strand)
Pj = |  |  | 1054620 | lb
6) Prestress loss due to elastic shortening at transfer:
Eps = | 28500000 | psi (elastic modulus of prestressed strand)
1st Iteration
Pi(guess) = |  | 949158 | lb
fcgp = |  |  |  | 1840.9859 | psi
ΔfpES = |  | 11756.9569 | psi
2nd Iteration
Pi = |  |  | 993389.7684 | lb
fcgp = |  |  | 1963.9486 | psi
ΔfpES = |  | 12542.2254 | psi
Predicted Camber for Prestressed Concrete Girders
(Refined Method)
Calculations - Page 3
Final
Pi = |  |  | 989300.0901 | lb
fpi = |  | 189957.7746 | psi
7) Creep coefficients:
a. Factor to account for the effect of the volume-to-surface area ratio:
ks = |  |  | 0.99695
b. Humidity factor for creep:
khc = |  |  | 1
c. Factor for the effect of the concrete strength:
kf = |  |  | 0.58824
d. Time development factor for 28 days due to loading applied at transfer:
ktd = |  |  | 0.46552
e. Creep coefficient at 28 days due to loading applied at transfer:
Ψ(28,ti) = |  |  | 0.5187 | (using ktd for 28 days)
f. Time development factor for 1 year due to loading applied at transfer:
ktd = |  |  | 0.92152
g. Creep coefficient at 1 year (365 days) due to loading applied at transfer:
Ψ(365,ti) = |  |  | 1.0268 | (using ktd for 1 year)
h. Time development factor for final time (5 years) due to loading applied at transfer:
ktd = |  |  | 0.98329
i. Creep coefficient at final time (5 years) due to loading applied at transfer:
Ψ(tf,ti) = |  |  | 1.0956 | (using ktd for 5 years)
j. Creep coefficient for period between 28 days and 1 year due to loading applied at transfer:
Ψ(365,28) = |  |  | 0.50809
8) Shrinkage strains:
a. Humidity factor for shrinkage:
khs = |  |  | 1.02
Predicted Camber for Prestressed Concrete Girders
(Refined Method)
Calculations - Page 4
b. Shrinkage strain at 28 days:
εbid = |  |  | 0.00013366 | (using ktd for 28 days)
c. Shrinkage strain at 1 year (365 days):
εbid = |  |  | 0.00026459 | (using ktd for 1 year)
9) Transformed section coefficient that accounts for time-dependent interaction between concrete and bonded
steel in the section being considered for the time period between transfer and deck placement:
Kid = |  |  |  | 0.85957
10) Prestress loss at 28 days due to concrete shrinkage:
ΔfpSR,28 = |  |  | 3274.3741 | psi (using ebid for 28 days)
11) Prestress loss at 28 days due to creep:
ΔfpCR,28 = |  |  | 5592.0394 | psi
12) Prestress loss at 28 days due to relaxation of prestressing strands:
ΔfpRE,28 = |  |  | 1467.229 | psi
13) Prestress loss at 1 year (365 days) due to concrete shrinkage:
ΔfpSR,365 = |  |  | 6481.8177 | psi (using ebid for 1 year)
14) Prestress loss at 1 year (365 days) due to creep:
ΔfpCR,365 = |  |  | 11069.7737 | psi
15) Prestress loss at 1 year (365 days) due to relaxation of prestressing strands:
ΔfpRE,365 = |  |  | 1467.229 | psi
16) Prestress force at 28 days:
P28 = |  |  |  |  | 935482.4798 | lb
17) Prestress froce at 365 days:
P365 = |  |  |  |  | 890250.0734 | lb
Predicted Camber for Prestressed Concrete Girders
(Refined Method)
Calculations - Page 5
Lh = | 0 | ft (midspan to hold down point; 5' for draped, 0' for straight)
Ld = | 84 | in (average length of debonding at end of girder)
Lt = | 36 | in (transfer length)
18) Camber at prestress transfer:
a. Camber due to prestressing only:
Δps,i =
Δps,i = | 2.9133 | in
b. Deflection due to self-weight:
Δsw,i =
Δsw,i = | 1.6574 | in
c. Net camber at prestress transfer:
Δi = |  | 1.2559 | in
19) Camber at 28 days:
a. Camber due to prestressing only:
Δps,28 =
Δps,28 = | 2.772 | in
b. Deflection due to self-weight:
Δsw,28 = | 1.6574 | in
c. Deflection due to creep:
Δcr,28 =
Δcr,28 = | 0.61032 | in
d. Net camber at 28 days:
Δ28 = |  |  | 1.7249 | in
20) Camber at 1 year (365 days):
a. Camber due to prestressing only:
Δps,365 =
Δps,365 = | 2.6649 | in
b. Defelction due to self-weight:
Δsw,365 = | 1.6574 | in
Predicted Camber for Prestressed Concrete Girders
(Refined Method)
Calculations - Page 6
c. Deflection due ot creep:
Δcr,365 =
Δcr,365 = | 1.1341 | in
d. Net camber at 365 days:
Δ365 = |  |  | 2.1416 | in
1.25〖f′〗_ci=
1.45〖f′〗_c=
(0.85)(33)(〖150〗^1.5 ) √(〖f^∗〗_ci )=
(0.85)(33)(〖150〗^1.5 ) √(〖f^∗〗_c )=
((〖(w〗_g+w_d)(〖L_m〗^2))/8)(12)=
(∑▒(Number of strands)(Strand Height) )/Strands_m
y_c−y_psm=
(∑▒(Number of strands)(Strand Height) )/Strands_e
y_c−y_pse=
(A_(s,each) )(Strands_m )=
(0.75)(f_pu )(A_ps )=
0.9P_j=
P_i(guess) /A_g +((P_i(guess) )(〖e_m〗^2))/I_g −(M_g )(e_m )/I_g =
(E_ps/E_ci )(f_cgp )=
P_j−(∆f_pES )(A_ps )=
P_i/A_g +((P_i)(〖e_m〗^2))/I_g −(M_g )(e_m )/I_g =
P_j−(∆f_pES )(A_ps )=
P_i/A_ps =
(E_ps/E_ci )(f_cgp )=
1.45−(0.13)(V/S)=
1.56−(0.008)(Humidity %)=
5/(1+〖𝑓^∗〗_𝑐𝑖/1000)=
(28−1)/(61−(4)(〖𝑓^∗〗_𝑐𝑖/1000)+(28−1))=
(1.9)(k_s )(k_hc )(k_f )(k_td )(1^(−0.118) )=
(365−1)/(61−(4)(〖𝑓^∗〗_𝑐𝑖/1000)+(365−1))=
(1.9)(k_s )(k_hc )(k_f )(k_td )(1^(−0.118) )=
((5)(365)−1)/(61−(4)(〖𝑓^∗〗_𝑐𝑖/1000)+((5)(365)−1))=
(1.9)(k_s )(k_hc )(k_f )(k_td )(1^(−0.118) )=
"y" (365,t_i )−"y" (28,t_i )=
2.00−(0.014)(Humidity %)=
(k_s )(k_hs )(k_f )(k_td )(〖0.48x10〗^(−3) )=
(k_s )(k_hs )(k_f )(k_td )(〖0.48x10〗^(−3) )=
1/(1+((𝐸_𝑝𝑠 𝐴_𝑝𝑠)/(𝐸_𝑐𝑖 𝐴_𝑔 ))(1+(𝐴_𝑔 〖𝑒_𝑚〗^2)/𝐼_𝑔 )(1+0.7"y" (𝑡_𝑓,𝑡_𝑖)) )=
("e" _𝑏𝑖𝑑 )(𝐸_𝑝𝑠 )(𝐾_𝑖𝑑 )=
(𝐸_𝑝𝑠/𝐸_𝑐𝑖 )(𝑓_𝑐𝑔𝑝 )("y" (28,𝑡_𝑖 ))(𝐾_𝑖𝑑 )=
(𝑓_𝑝𝑖/30)(𝑓_𝑝𝑖/(0.9𝑓_𝑝𝑢 )−0.55)=
("e" _𝑏𝑖𝑑 )(𝐸_𝑝𝑠 )(𝐾_𝑖𝑑 )=
(𝐸_𝑝𝑠/𝐸_𝑐𝑖 )(𝑓_𝑐𝑔𝑝 )("y" (365,𝑡_𝑖 ))(𝐾_𝑖𝑑 )=
(𝑓_𝑝𝑖/30)(𝑓_𝑝𝑖/(0.9𝑓_𝑝𝑢 )−0.55)=
(A_ps )[0.75f_pu−(〖∆f〗_pES+〖∆f〗_(pSR,28)+〖∆f〗_(pCR,28)+〖∆f〗_(pRE,28))]=
(A_ps )[0.75f_pu−(〖∆f〗_pES+〖∆f〗_(pSR,365)+〖∆f〗_(pCR,365)+〖∆f〗_(pRE,365))]=
(P_i/(E_ci I_g ))[(e_m 〖〖(L〗_m x12)〗^2)/8−(e_m−e_e )((0.5L_m x12−𝐿_ℎ x12)^2/6)−((e_m)〖(𝐿_𝑑+𝐿_𝑡)〗^2)/6]
(5((w_g+w_d)/12) (L_m x12)^4)/(384E_ci I_g )
∆_(ps,i)−∆_(sw,i)=
∆_(ps,i)−((P_i−P_28)/(((E_ci+E_c)/2) I_g ))[(e_m 〖〖(L〗_m x12)〗^2)/8−(e_m−e_e )((0.5L_m x12−𝐿_ℎ x12)^2/6)−((e_m)〖(𝐿_𝑑+𝐿_𝑡)〗^2)/6]
"y"(28,t_i)[((P_i+P_28)/2)/(E_ci I_g ) ((e_m 〖〖(L〗_m x12)〗^2)/8−(e_m−e_e )((0.5L_m x12−𝐿_ℎ x12)^2/6)−((e_m)〖(𝐿_𝑑+𝐿_𝑡)〗^2)/6)−∆_(sw,i) ]
∆_(ps,28)−∆_(sw,28)+∆_(cr,28)=
∆_(ps,28)−((P_28−P_365)/(𝐸_𝑐 I_g ))[(e_m 〖〖(L〗_m x12)〗^2)/8−(e_m−e_e )((0.5L_m x12−𝐿_ℎ x12)^2/6)−((e_m)〖(𝐿_𝑑+𝐿_𝑡)〗^2)/6]
∆_(cr,28)+"y"(365,28)[((P_28+P_365)/2)/(E_ci I_g ) ((e_m 〖〖(L〗_m x12)〗^2)/8−(e_m−e_e )((0.5L_m x12−𝐿_ℎ x12)^2/6)−((e_m)〖(𝐿_𝑑+𝐿_𝑡)〗^2)/6)−∆_(sw,i) ]
∆_(ps,365)−∆_(sw,365)+∆_(cr,365)=
Note on A38: Input the weighted average length of debonding: For example) Row 1 has 4 debonded strands for a length of 12' from the end Row 2 has 2 debonded strands for a length of 8' from the end Weighted Average Length = (4 deb. strands on row 1)(12')(12"/1') + (2 deb. strands on row 2)(8')(12"/1') (6 total deb. strands) Weighted Average Length = 128"

## Girder Section Properties
| Box Beam |  |  | Cored Slab | [5 empty] | MBT |  | AASHTO Type
| 27" | 33" | 39" | 18" | 21" | 21" | 21" | 24" | 26" | 63" | 72" | 36" | 45" | 54" | 63" | 72"
|  |  |  | (10" void) | (8" void) | (10" void) | (12" void) | (12" void) | (12" void) |  |  | Type II | Type III | Type IV | Type V | Type VI
| BB 27" | BB 33" | BB 39" | CS 18" 10" Void | CS 21" 08" Void | CS 21" 10" Void | CS 21" 12" Void | CS 24" 12" Void | CS 26" 12" Void | MBT 63" | MBT 72" | Type II | Type III | Type IV | Type V | Type VI
Ag (in2) | 581.3 | 646.5 | 713.2 | 483.4 | 647.9 | 591.4 | 522.3 | 630.3 | 702.3 | 770.1 | 833.1 | 369 | 559.5 | 789 | 1013 | 1085
Ig (in4) | 50913 | 86912 | 134993 | 16189 | 26982 | 26345 | 25169 | 38699 | 50022 | 408315 | 570260 | 50979 | 125390 | 260741 | 521163 | 733320
yc (in) | 12.851 | 15.686 | 18.492 | 8.717 | 10.345 | 10.249 | 10.079 | 11.633 | 12.982 | 32.29 | 36.79 | 15.83 | 20.27 | 24.73 | 31.96 | 36.38
wg (lb/ft) | 605.5 | 673.5 | 742.9 | 503.5 | 674.9 | 616 | 544 | 656.5 | 731.5 | 802 | 868 | 384 | 583 | 822 | 1055 | 1130
V/S (in) | 3.502 | 3.485 | 3.471 | 3.467 | 4.657 | 4.067 | 3.443 | 3.997 | 4.39 | 3.246 | 3.264 | 3.371 | 4.056 | 4.741 | 4.437 | 4.406
Strand diameter | 0.5 | 0.6
Draped? | No | Yes
10th or 20th pts | 10th | 20th
Humidity Percent | 70 | 75