## PIPE DATA SHEET
PIPE DATA SHEET
Date: | [14 empty] | Sheet |  | of
Project Number: | [5 empty] | I.D. No.: |  |  | County: |  |  |  | Designed By: |  |  | Reviewed By:
[9 empty] | GP Elev.: |  |  | ft |  |  |  | Plan Summary Data
[7 empty] | Shoulder | [8 empty] | Drainage Area:
Alignment: | [6 empty] | Elev.: |  | ft | [6 empty] | Design Freq.:
Station: | [15 empty] | Design Disch.:
Skew: | [12 empty] | Outlet Ground Elev. |  |  | Design H.W. Elev.:
Size/Type Pipe: |  |  |  |  | Inlet Ground | [7 empty] | H |  | ft | Q100 Disch.:
Type Entrance: |  |  |  |  | Elev. |  | ft | H.W. | [7 empty] | Q100 Elev.:
Direction of Flow: | [7 empty] | LSo |  |  |  |  | T.W. |  |  | Overtopping Freq.:
Hydrologic Method: |  |  |  |  | Inlet |  |  |  | So= | [6 empty] | Overtopping Disch.:
H.W. Control Elevation: |  |  |  |  | Invert Elev.: |  |  | ft | L= |  | ft | Outlet Inv. Elev. |  |  | ft | Overtopping Elev.:
H.W. Control Feature:
[7 empty] | RCP=.012, CMP=.024 |  |  |  | TW Channel Specs.: |  |  | Slope: |  | Lt. Side Slope=
[7 empty] | n= |  |  |  | Base Width= |  |  | n= |  | Rt. Side Slope=
BARRELS |  |  | TW | Q | Nat. | Allow. | Inlet Control |  | Outlet Control | [6 empty] | HW | Vo*
SIZE | No. Of | FREQ |  |  | H.W. | H.W. | HW/D | HW (ft) | Ke | dc | (dc+D)/2 | ho | H | LSO | HW | ELEV. |  | Remarks |  |  | INPUT
in | Pipes | YR | ft | ft^3/s | ft | ft | ft/ft | ft |  | ft | ft | ft | ft | ft | ft |  | ft/s |  | D | R | Crit. Depth | (dc/D)
[19 empty] | 0 | No Data | No Data | No Data
[19 empty] | 0 | No Data | No Data | No Data
[19 empty] | 0 | No Data | No Data | No Data
Notes & Calculations
*Vo is partial flow velocity.
SUMMARY AND RECOMMENDATIONS:
Note on T19: For V10 use Vurban for partial depth vel.
Note on I20: See HDS-5 charts beginning on pg.225
Note on L20: See HDS-5 pg.23
Note on M20: See HDS-5 charts pg.231

## HYDROLOGY
PROJECT: | #VALUE!
DATE: | #VALUE!
ALIGNMENT: | 0
STATION: | 0
URBAN HIGHWAY CHARTS
10<DA<100
DA= |  |  | ac
Contour Number:
Correction Factor:
| Small Area Full Business: |  | 1.4 | Area<75ac No more than 50% impervious cover or extensive storm drain systems
| Large Area Full Business: |  | 1.2 | Area>75ac no more than 50% impervious cover or extensive storm drain systems
| Avg. Development: |  | 1 | Small lots<.5 acres or mix of residential and some small business
| Residential High Type: |  | 0.8 | Suburban type development with lot sizes >.5 ac
| Q10 | Q FACTORS X Q10 | CORRECTION FACTOR | Q | Q ROUNDED
Q2= |  | 0.58 | 0 | 0
Q10= |  | 1 | 0 | 0
Q25= |  | 1.35 | 0 | 0
Q50= |  | 1.85 | 0 | 0
Q100= |  | 2.15 | 0 | 0
Q200= |  | 2.8 | 0 | 0
Q500= |  | 3.66 | 0 | 0
Note: Inlet control still governs when adding DA from Median Inlet System.
RATIONAL EQUATION
DA: | OL= |  | ac CA= | 0
| RDY= |  | ac CA= | 0
| SUM====> | 0 | ac | 0
| INTENSITY | DISCHARGE (cfs)
Q10= |  | 0
Q50= |  | 0
Q100= |  | 0
Q500= |  | 0

## Pipe Data Table
HYDRAULIC PROPERTIES-CIRCULAR PIPE
| PIPE DIA | AREA | HYD. RADIUS | CONVEYANCE | CONVEYANCE
| (in) | A (ft^2) | R (ft) | K (n=.012) | K (n=.024)
| 12 | 0.785 | 0.25 | 38.5597 | 19.2798
| 15 | 1.2266 | 0.3125 | 69.9185
CMP=> | 15 | 1.2266 | 0.3125 | 69.9185 | 34.9593
| 18 | 1.7663 | 0.375 | 113.7021 | 56.8511
| 24 | 3.14 | 0.5 | 244.8952 | 122.4476
| 30 | 4.9062 | 0.625 | 444.0575
| 33 | 5.9366 | 0.6875 | 572.5765 | 286.2882
| 36 | 7.065 | 0.75 | 722.1303 | 361.0652
| 40 | 8.7222 | 0.83333 | 956.4248 | 478.2124
| 42 | 9.6163 | 0.875 | 1089.3381
| 48 | 12.56 | 1 | 1555.3467 | 777.6733
| 50 | 13.6285 | 1.0417 | 1734.2425
CMP=> | 54 | 15.8963 | 1.125 | 2129.3693 | 1064.6846
| 60 | 19.625 | 1.25 | 2820.2409 | 1410.1205
| 66 | 23.7462 | 1.375 | 3636.4741
CMP=> | 66 | 23.7462 | 1.375 | 3636.4741 | 1818.2371
| 72 | 28.26 | 1.5 | 4586.3014 | 2293.1507
| 78 | 33.1662 | 1.625 | 5677.709
CMP=> | 78 | 33.1662 | 1.625 | 5677.709 | 2838.8545
| 84 | 38.465 | 1.75 | 6918.4639
CMP=> | 84 | 38.465 | 1.75 | 6918.4639 | 3459.2319
| 90 | 44.1562 | 1.875 | 8316.1362
CMP=> | 90 | 44.1562 | 1.875 | 8316.1362 | 4158.0681
| 96 | 50.24 | 2 | 9878.1178 | 4939.0589
WHERE K=(1/n)*A*R^2/3

## Tc
TR-55 PG 3.3 MANNINGS KINEMATIC SOLUTION
Sheet Flow <300 ft
Tt=(.007*(n*L)^.8)/(P^.5*s^.4)
Tt | Travel Time (hr)
n | (Mannings)
L | flow length (ft)
P | 2yr, 24hr rainfall (in) |  | ===> | http://hdsc.nws.noaa.gov/hdsc/pfds/orb/nc_pfds.html - NOAA ATLAS 14
s | slope (ft/ft)
Ans= | #DIV/0! | Hours
Ans= | #DIV/0! | Minutes
After 300 ft Flow Usually Becomes Shallow Concentrated Flow
Watercourse Length= |  | 1400
Watercourse Slope= |  | 0.01
For slopes >.005 Get velocity from figure 3.1 pg 3-2 TR-55 |  |  |  |  | Velocity = |  | Time= | #DIV/0! | Minutes
For slopes <.005 use the following equations
[5 empty] | V(paved)= | 2.0328 | Time= | 11.4783 | Minutes
[5 empty] | V(unpaved)= | 1.6135 | Time= | 14.4618 | Minutes
Channel Flow: Use Mannings Eq. To determine Velocity |  |  |  |  | Channel Length= |  | ft
[5 empty] | Velocity= |  | fps | Time= | #DIV/0! | Minutes

## Pre & Post For RR
PROJECT:
COUNTY:
DATE:
DESIGNED BY:
RAIL ROAD CULVERT DATA |  |  | RAIL ROAD CULVERT DATA
Roadway Station: |  |  | Roadway Station:
Skew: |  |  | Skew:
Size/Type Pipe: |  |  | Size/Type Pipe:
Type Enterence: |  |  | Type Enterence:
Direction of Flow: |  |  | Direction of Flow:
Hydrological Method: |  | Rational Method | Hydrological Method: |  | Rational Method
| Pre Design Data | Post Design Data |  | Pre Design Data | Post Design Data
DA |  |  | DA
Sum CA |  |  | Sum CA
Q10 (cfs) |  |  | Q10 (cfs)
V10 (ft/s) |  |  | V10 (ft/s)
HW (10yr) |  |  | HW (10yr)
Q100 (cfs) |  |  | Q100 (cfs)
HW (100yr) |  |  | HW (100yr)
RAIL ROAD CULVERT DATA |  |  | RAIL ROAD CULVERT DATA
Roadway Station: |  |  | Roadway Station:
Skew: |  |  | Skew:
Size/Type Pipe: |  |  | Size/Type Pipe:
Type Enterence: |  |  | Type Enterence:
Direction of Flow: |  |  | Direction of Flow:
Hydrological Method: |  | Rational Method | Hydrological Method: |  | Rational Method
| Pre Design Data | Post Design Data |  | Pre Design Data | Post Design Data
DA |  |  | DA
Sum CA |  |  | Sum CA
Q10 (cfs) |  |  | Q10 (cfs)
V10 (ft/s) |  |  | V10 (ft/s)
HW (10yr) |  |  | HW (10yr)
Q100 (cfs) |  |  | Q100 (cfs)
HW (100yr) |  |  | HW (100yr)