## Comparison
Project ID: |  |  | Reach:
River Sta | Plan | Base WS | W.S. Elev | Prof Delta WS | Enc WD | Enc Sta L | Enc Sta R | Project Impact BFE Revised-Corr Eff
|  | (ft) | (ft) | (ft) | (ft) | (ft) | (ft) | (ft)
33943 | Duplicate | 1349.01 | 1349.07 | 0.06 | 277.7 | 4796.3 | 5074
33943 | Corrected | 1349.01 | 1349.07 | 0.06 | 277.7 | 4796.3 | 5074
33943 | Revised | 1349.01 | 1349.07 | 0.06 | 277.7 | 4796.3 | 5074 | 0
34431 | Duplicate | 1352.62 | 1352.64 | 0.02 | 417.8 | 4791.1 | 5208.9
34431 | Corrected | 1352.62 | 1352.64 | 0.02 | 417.8 | 4791.1 | 5208.9
34431 | Revised | 1352.62 | 1352.64 | 0.02 | 417.8 | 4791.1 | 5208.9 | 0
34626 | Duplicate | 1353.66 | 1353.73 | 0.07 | 274 | 4900 | 5174
34626 | Corrected | 1353.66 | 1353.73 | 0.07 | 274 | 4900 | 5174
34626 | Revised | 1353.66 | 1353.73 | 0.07 | 274 | 4900 | 5174 | 0
34953 | Duplicate | 1356.15 | 1356.44 | 0.29 | 269 | 4925 | 5194
34965.3 | Corrected | 1356.57 | 1356.95 | 0.38 | 255 | 4815 | 5070
34965.3 | Revised | 1356.57 | 1356.95 | 0.38 | 255 | 4815 | 5070 | 0
35214 | Duplicate | 1358.14 | 1358.53 | 0.39 | 282.08 | 4814.38 | 5096.46
35186.5 | Corrected | 1357.87 | 1358.03 | 0.15 | 243.5 | 4816.42 | 5059.92
35186.5 | Revised | 1357.93 | 1357.97 | 0.04 | 235 | 4818.93 | 5053.93 | 0.06
35215 | Bridge
35270 | Duplicate | 1359.16 | 1359.24 | 0.07 | 283.22 | 4806.13 | 5089.35
35266 | Corrected | 1359.83 | 1359.98 | 0.15 | 214 | 4865.5 | 5079.5
35266 | Revised | 1359.48 | 1359.66 | 0.18 | 212.5 | 4865.56 | 5078.06 | -0.35
35334.3 | Corrected | 1360.68 | 1360.76 | 0.08 | 186 | 4883.5 | 5069.5
35334.3 | Revised | 1360.5 | 1360.58 | 0.09 | 186 | 4883.5 | 5069.5 | -0.18
35436 | Duplicate | 1359.32 | 1359.36 | 0.04 | 108 | 4925 | 5033
35436 | Corrected | 1360.62 | 1360.69 | 0.07 | 121 | 4913.3 | 5034.3
35436 | Revised | 1360.45 | 1360.53 | 0.08 | 121 | 4913.3 | 5034.3 | -0.17
35751 | Duplicate | 1364.2 | 1364.2 | -0.01 | 301 | 4765 | 5066
35751 | Corrected | 1362.49 | 1362.52 | 0.03 | 200 | 4863.21 | 5063.21
35751 | Revised | 1362.43 | 1362.44 | 0.02 | 200 | 4863.21 | 5063.21 | -0.06
35784 | Bridge
35810 | Duplicate | 1364.64 | 1364.64 | 0 | 309 | 4782 | 5091
35810 | Corrected | 1362.55 | 1362.59 | 0.04 | 260 | 4816.91 | 5076.91
35810 | Revised | 1362.48 | 1362.51 | 0.02 | 260 | 4816.91 | 5076.91 | -0.07
35965 | Duplicate | 1364.92 | 1364.91 | 0 | 326 | 4869 | 5195
35965 | Corrected | 1363.03 | 1363.06 | 0.02 | 200 | 4941.5 | 5141.5
35965 | Revised | 1362.98 | 1363 | 0.02 | 200 | 4941.5 | 5141.5 | -0.05
36243 | Duplicate | 1365.27 | 1365.28 | 0.01 | 184 | 4974 | 5158
36243 | Corrected | 1365.15 | 1365.18 | 0.03 | 118.5 | 4974.44 | 5092.94
36243 | Revised | 1365.17 | 1365.19 | 0.02 | 118.5 | 4974.44 | 5092.94 | 0.02
36434 | Duplicate | 1368.12 | 1368.09 | -0.03 | 308 | 4942 | 5250
36434 | Corrected | 1368.13 | 1368.14 | 0.02 | 174 | 4941.35 | 5115.35
36434 | Revised | 1368.13 | 1368.14 | 0.01 | 174 | 4941.35 | 5115.35 | 0
36956 | Duplicate | 1371.14 | 1371.14 | 0 | 319.2 | 4840.4 | 5159.6
36956 | Corrected | 1371.14 | 1371.18 | 0.04 | 319.2 | 4840.4 | 5159.6
36956 | Revised | 1371.14 | 1371.18 | 0.04 | 319.2 | 4840.4 | 5159.6 | 0
37425 | Duplicate | 1375.56 | 1375.56 | 0 | 232.8 | 4808.2 | 5041
37425 | Corrected | 1375.56 | 1375.56 | 0 | 232.8 | 4808.2 | 5041
37425 | Revised | 1375.56 | 1375.56 | 0 | 232.8 | 4808.2 | 5041 | 0
Notes:
Base WS = BFE or 100yr WS
W.S. Elev = FW WS Elev
Enc WD = Enc Sta R - Enc Sta L (Column H - Coulmn G)
Project Impact BFE Revised-Corr Eff = Revised Base WS - Corrected Base WS
Note on C2: BFE or 100yr WS
Note on D2: FW W.S. Elev
Note on F2: Enc Sta R - Enc Sta L (Column H - Coulmn G)
Note on I2: Revised Base WS - Corrected Base WS