## Dewatering Basin Design
Dewatering Basin Design |  |  |  | *items in red are inputs
Version 2.27.09
The volume of the borrow pit dewatering basin will be based on a 2 hour retention time. Using the formula V= 8.0203 * Q * t where, V is volume in cubic feet, Q is the pump rate in gallons per minute (GPM), and t is the retention time in hours. The pump rate is not to exceed 1,000 GPM (60,000 GPH).
STEP 1: Input required variables |  |  |  | The volume of the borrow pit dewatering basin will be based on a 2 hour retention time. The pump rate shall not exceed 1,000 GPM (60,000 GPH). The contractor may desire a greater retention time for managing turbidity; however, work associated with this increased volume will be considered incidental.
Pump Rate: |  | 1000 | GPM
Retention Time: |  | 2 | hours
Required Volume: |  | 16040.6 | ft3
STEP 2: Design of the Dewatering Basin
Final Required Volume: |  | 16040.6 | ft3
Design Depth: |  | 3 | *not to exceed 3 feet
Proposed Basin Side Slopes: |  | 1.5 | :1 side slopes *must be at least 1.5:1 or flatter
OPTIONS
|  |  | 2:1 (L:W) | 3:1 (L:W)
Suggested Top Width (ft): |  |  | 52 | 43
Suggested Top Length (ft): |  |  | 104 | 129
Final Design Top Width (ft): |  |  | 56 | 46
Final Design Top Length (ft): |  |  | 112 | 138
Final Design Depth (ft): |  |  | 3 | 3
Verify Storage (ft3) |  |  | 16629 | 16641
|  |  | OK | OK
The dewatering basin shall be designed in accordance with the Borrow Pit Dewatering Basin Detail Drawing.
Comments:
| OPTION 5 2:1 (L:W) |  |  | IF Negative
| 47 | Bottom Width ft |  | 47
| 103 | Bottom Length ft |  | 103
| OPTION 5 3:1 (L:W) |  |  | IF Negative
| 37 | Bottom Width ft |  | 37
| 129 | Bottom Length ft |  | 129
Note on A28: Adjust as needed so that the Storage is verified below.
Note on B21: Detail Drawing shows 3.5' maximum height of the earthen berm. Taking the 0.5' required freeboard, the maximum design height can only be 3'.

## Revisions
REVISIONS
5.5.08 | Drafted the Spreadsheet
Did not release. Waiting on approval of device
2.9.09 | Revised sheet to match Special Provision and Detail Drawing
Included the detail drawing
Revised the volume equation to take into account sideslopes
Did not release. Waiting on detail drawing revision.
2.27.09 | Revised the Detail Drawing tab to include the most current detail drawing.
RELEASED ON 3/6/09