## Matting
NCDOT Temporary Liner (Matting) in Ditchline Calculations (English)
Construction Sheet #
Construction Line (-L-,-Y-,etc.)
Left or Right (LT.,RT.,Median)
Upper Station No.
Upper Station Elevation (ft.)
Lower Station No.
Lower Station Elevation (ft.)
Design Storm Flow Depth (ft.) | 0.5 | 0.5 | 0.5 | 0.5 | 0.5 | 0.5 | 0.5 | 0.5 | 0.5 | 0.5 | 0.5 | 0.5 | 0.5 | 0.5 | 0.5 | 0.5 | 0.5 | 0.5 | 0.5 | 0.5 | 0.5 | 0.5 | 0.5 | 0.5 | 0.5
Actual Ditch Depth (ft.)
Frontslope Grade (i.e. 2 for 2:1)
Backslope Grade (i.e. 2 for 2:1)
Base Width (ft., 0 for V-Ditches)
Measured Ditchline Length (ft.)
Ditch Grade (%) | 0 | 0 | 0 | 0 | 0 | 0 | 0 | 0 | 0 | 0 | 0 | 0 | 0 | 0 | 0 | 0 | 0 | 0 | 0 | 0 | 0 | 0 | 0 | 0 | 0
Velocity (ft/s) | 0 | 0 | 0 | 0 | 0 | 0 | 0 | 0 | 0 | 0 | 0 | 0 | 0 | 0 | 0 | 0 | 0 | 0 | 0 | 0 | 0 | 0 | 0 | 0 | 0
Shear Stress in Ditch (lb/ft2) | 0 | 0 | 0 | 0 | 0 | 0 | 0 | 0 | 0 | 0 | 0 | 0 | 0 | 0 | 0 | 0 | 0 | 0 | 0 | 0 | 0 | 0 | 0 | 0 | 0
Matting Requirement | None | None | None | None | None | None | None | None | None | None | None | None | None | None | None | None | None | None | None | None | None | None | None | None | None
Straw Matting Quantity (yd2) | 0 | 0 | 0 | 0 | 0 | 0 | 0 | 0 | 0 | 0 | 0 | 0 | 0 | 0 | 0 | 0 | 0 | 0 | 0 | 0 | 0 | 0 | 0 | 0 | 0
Excelsior Matting Quantity (yd2) | 0 | 0 | 0 | 0 | 0 | 0 | 0 | 0 | 0 | 0 | 0 | 0 | 0 | 0 | 0 | 0 | 0 | 0 | 0 | 0 | 0 | 0 | 0 | 0 | 0
PSRM Matting Quantity (yd2) | 0 | 0 | 0 | 0 | 0 | 0 | 0 | 0 | 0 | 0 | 0 | 0 | 0 | 0 | 0 | 0 | 0 | 0 | 0 | 0 | 0 | 0 | 0 | 0 | 0
Construction Line (-L-,-Y-,etc.)
Left or Right (LT.,RT.,Median)
Upper Station No.
Upper Station Elevation (ft.)
Lower Station No.
Lower Station Elevation (ft.)
Design Ditch Flow Depth (ft.) | 0.5 | 0.5 | 0.5 | 0.5 | 0.5 | 0.5 | 0.5 | 0.5 | 0.5 | 0.5 | 0.5 | 0.5 | 0.5 | 0.5 | 0.5 | 0.5 | 0.5 | 0.5 | 0.5 | 0.5 | 0.5 | 0.5 | 0.5 | 0.5 | 0.5
Actual Ditch Depth (ft.)
Frontslope Grade (i.e. 2 for 2:1)
Backslope Grade (i.e. 2 for 2:1)
Base Width (ft., 0 for V-Ditches)
Measured Ditchline Length (ft.)
Ditch Grade (%) | 0 | 0 | 0 | 0 | 0 | 0 | 0 | 0 | 0 | 0 | 0 | 0 | 0 | 0 | 0 | 0 | 0 | 0 | 0 | 0 | 0 | 0 | 0 | 0 | 0
Velocity (ft/s) | 0 | 0 | 0 | 0 | 0 | 0 | 0 | 0 | 0 | 0 | 0 | 0 | 0 | 0 | 0 | 0 | 0 | 0 | 0 | 0 | 0 | 0 | 0 | 0 | 0
Shear Stress in Ditch (lb/ft2) | 0 | 0 | 0 | 0 | 0 | 0 | 0 | 0 | 0 | 0 | 0 | 0 | 0 | 0 | 0 | 0 | 0 | 0 | 0 | 0 | 0 | 0 | 0 | 0 | 0
Matting Requirement | None | None | None | None | None | None | None | None | None | None | None | None | None | None | None | None | None | None | None | None | None | None | None | None | None
Straw Matting Quantity (yd2) | 0 | 0 | 0 | 0 | 0 | 0 | 0 | 0 | 0 | 0 | 0 | 0 | 0 | 0 | 0 | 0 | 0 | 0 | 0 | 0 | 0 | 0 | 0 | 0 | 0
Excelsior Matting Quantity (yd2) | 0 | 0 | 0 | 0 | 0 | 0 | 0 | 0 | 0 | 0 | 0 | 0 | 0 | 0 | 0 | 0 | 0 | 0 | 0 | 0 | 0 | 0 | 0 | 0 | 0
PSRM Matting Quantity (yd2) | 0 | 0 | 0 | 0 | 0 | 0 | 0 | 0 | 0 | 0 | 0 | 0 | 0 | 0 | 0 | 0 | 0 | 0 | 0 | 0 | 0 | 0 | 0 | 0 | 0
Construction Line (-L-,-Y-,etc.)
Left or Right (LT.,RT.,Median)
Upper Station No.
Upper Station Elevation (ft.)
Lower Station No.
Lower Station Elevation (ft.)
Design Ditch Flow Depth (ft.) | 0.5 | 0.5 | 0.5 | 0.5 | 0.5 | 0.5 | 0.5 | 0.5 | 0.5 | 0.5 | 0.5 | 0.5 | 0.5 | 0.5 | 0.5 | 0.5 | 0.5 | 0.5 | 0.5 | 0.5 | 0.5 | 0.5 | 0.5 | 0.5 | 0.5
Actual Ditch Depth (ft.)
Frontslope Grade (i.e. 2 for 2:1)
Backslope Grade (i.e. 2 for 2:1)
Base Width (ft., 0 for V-Ditches)
Measured Ditchline Length (ft.)
Ditch Grade (%) | 0 | 0 | 0 | 0 | 0 | 0 | 0 | 0 | 0 | 0 | 0 | 0 | 0 | 0 | 0 | 0 | 0 | 0 | 0 | 0 | 0 | 0 | 0 | 0 | 0
Velocity (ft./s) | 0 | 0 | 0 | 0 | 0 | 0 | 0 | 0 | 0 | 0 | 0 | 0 | 0 | 0 | 0 | 0 | 0 | 0 | 0 | 0 | 0 | 0 | 0 | 0 | 0
Shear Stress in Ditch (lb/ft2) | 0 | 0 | 0 | 0 | 0 | 0 | 0 | 0 | 0 | 0 | 0 | 0 | 0 | 0 | 0 | 0 | 0 | 0 | 0 | 0 | 0 | 0 | 0 | 0 | 0
Matting Requirement | None | None | None | None | None | None | None | None | None | None | None | None | None | None | None | None | None | None | None | None | None | None | None | None | None
Straw Matting Quantity (yd2) | 0 | 0 | 0 | 0 | 0 | 0 | 0 | 0 | 0 | 0 | 0 | 0 | 0 | 0 | 0 | 0 | 0 | 0 | 0 | 0 | 0 | 0 | 0 | 0 | 0
Excelsior Matting Quantity (yd2) | 0 | 0 | 0 | 0 | 0 | 0 | 0 | 0 | 0 | 0 | 0 | 0 | 0 | 0 | 0 | 0 | 0 | 0 | 0 | 0 | 0 | 0 | 0 | 0 | 0
PSRM Matting Quantity (yd2) | 0 | 0 | 0 | 0 | 0 | 0 | 0 | 0 | 0 | 0 | 0 | 0 | 0 | 0 | 0 | 0 | 0 | 0 | 0 | 0 | 0 | 0 | 0 | 0 | 0
Construction Line (-L-,-Y-,etc.)
Left or Right (LT.,RT.,Median)
Upper Station No.
Upper Station Elevation (ft.)
Lower Station No.
Lower Station Elevation (ft.)
Design Ditch Flow Depth (ft.) | 0.5 | 0.5 | 0.5 | 0.5 | 0.5 | 0.5 | 0.5 | 0.5 | 0.5 | 0.5 | 0.5 | 0.5 | 0.5 | 0.5 | 0.5 | 0.5 | 0.5 | 0.5 | 0.5 | 0.5 | 0.5 | 0.5 | 0.5 | 0.5 | 0.5
Actual Ditch Depth (ft.)
Frontslope Grade (i.e. 2 for 2:1)
Backslope Grade (i.e. 2 for 2:1)
Base Width (ft., 0 for V-Ditches)
Measured Ditchline Length (ft.)
Ditch Grade (%) | 0 | 0 | 0 | 0 | 0 | 0 | 0 | 0 | 0 | 0 | 0 | 0 | 0 | 0 | 0 | 0 | 0 | 0 | 0 | 0 | 0 | 0 | 0 | 0 | 0
Velocity (ft./s) | 0 | 0 | 0 | 0 | 0 | 0 | 0 | 0 | 0 | 0 | 0 | 0 | 0 | 0 | 0 | 0 | 0 | 0 | 0 | 0 | 0 | 0 | 0 | 0 | 0
Shear Stress in Ditch (lb/ft2) | 0 | 0 | 0 | 0 | 0 | 0 | 0 | 0 | 0 | 0 | 0 | 0 | 0 | 0 | 0 | 0 | 0 | 0 | 0 | 0 | 0 | 0 | 0 | 0 | 0
Matting Requirement | None | None | None | None | None | None | None | None | None | None | None | None | None | None | None | None | None | None | None | None | None | None | None | None | None
Straw Matting Quantity (yd2) | 0 | 0 | 0 | 0 | 0 | 0 | 0 | 0 | 0 | 0 | 0 | 0 | 0 | 0 | 0 | 0 | 0 | 0 | 0 | 0 | 0 | 0 | 0 | 0 | 0
Excelsior Matting Quantity (yd2) | 0 | 0 | 0 | 0 | 0 | 0 | 0 | 0 | 0 | 0 | 0 | 0 | 0 | 0 | 0 | 0 | 0 | 0 | 0 | 0 | 0 | 0 | 0 | 0 | 0
PSRM Matting Quantity (yd2) | 0 | 0 | 0 | 0 | 0 | 0 | 0 | 0 | 0 | 0 | 0 | 0 | 0 | 0 | 0 | 0 | 0 | 0 | 0 | 0 | 0 | 0 | 0 | 0 | 0
Construction Line (-L-,-Y-,etc.)
Left or Right (LT.,RT.,Median)
Upper Station No.
Upper Station Elevation (ft.)
Lower Station No.
Lower Station Elevation (ft.)
Design Ditch Flow Depth (ft.) | 0.5 | 0.5 | 0.5 | 0.5 | 0.5 | 0.5 | 0.5 | 0.5 | 0.5 | 0.5 | 0.5 | 0.5 | 0.5 | 0.5 | 0.5 | 0.5 | 0.5 | 0.5 | 0.5 | 0.5 | 0.5 | 0.5 | 0.5 | 0.5 | 0.5
Actual Ditch Depth (ft.)
Frontslope Grade (i.e. 2 for 2:1)
Backslope Grade (i.e. 2 for 2:1)
Base Width (ft., 0 for V-Ditches)
Measured Ditchline Length (ft.)
Ditch Grade (%) | 0 | 0 | 0 | 0 | 0 | 0 | 0 | 0 | 0 | 0 | 0 | 0 | 0 | 0 | 0 | 0 | 0 | 0 | 0 | 0 | 0 | 0 | 0 | 0 | 0
Velocity (ft./s) | 0 | 0 | 0 | 0 | 0 | 0 | 0 | 0 | 0 | 0 | 0 | 0 | 0 | 0 | 0 | 0 | 0 | 0 | 0 | 0 | 0 | 0 | 0 | 0 | 0
Shear Stress in Ditch (lb/ft2) | 0 | 0 | 0 | 0 | 0 | 0 | 0 | 0 | 0 | 0 | 0 | 0 | 0 | 0 | 0 | 0 | 0 | 0 | 0 | 0 | 0 | 0 | 0 | 0 | 0
Matting Requirement | None | None | None | None | None | None | None | None | None | None | None | None | None | None | None | None | None | None | None | None | None | None | None | None | None
Straw Matting Quantity (yd2) | 0 | 0 | 0 | 0 | 0 | 0 | 0 | 0 | 0 | 0 | 0 | 0 | 0 | 0 | 0 | 0 | 0 | 0 | 0 | 0 | 0 | 0 | 0 | 0 | 0
Excelsior Matting Quantity (yd2) | 0 | 0 | 0 | 0 | 0 | 0 | 0 | 0 | 0 | 0 | 0 | 0 | 0 | 0 | 0 | 0 | 0 | 0 | 0 | 0 | 0 | 0 | 0 | 0 | 0
PSRM Matting Quantity (yd2) | 0 | 0 | 0 | 0 | 0 | 0 | 0 | 0 | 0 | 0 | 0 | 0 | 0 | 0 | 0 | 0 | 0 | 0 | 0 | 0 | 0 | 0 | 0 | 0 | 0
Construction Line (-L-,-Y-,etc.)
Left or Right (LT.,RT.,Median)
Upper Station No.
Upper Station Elevation (ft.)
Lower Station No.
Lower Station Elevation (ft.)
Design Ditch Flow Depth (ft.) | 0.5 | 0.5 | 0.5 | 0.5 | 0.5 | 0.5 | 0.5 | 0.5 | 0.5 | 0.5 | 0.5 | 0.5 | 0.5 | 0.5 | 0.5 | 0.5 | 0.5 | 0.5 | 0.5 | 0.5 | 0.5 | 0.5 | 0.5 | 0.5 | 0.5
Actual Ditch Depth (ft.)
Frontslope Grade (i.e. 2 for 2:1)
Backslope Grade (i.e. 2 for 2:1)
Base Width (ft., 0 for V-Ditches)
Measured Ditchline Length (ft.)
Ditch Grade (%) | 0 | 0 | 0 | 0 | 0 | 0 | 0 | 0 | 0 | 0 | 0 | 0 | 0 | 0 | 0 | 0 | 0 | 0 | 0 | 0 | 0 | 0 | 0 | 0 | 0
Velocity (ft./s) | 0 | 0 | 0 | 0 | 0 | 0 | 0 | 0 | 0 | 0 | 0 | 0 | 0 | 0 | 0 | 0 | 0 | 0 | 0 | 0 | 0 | 0 | 0 | 0 | 0
Shear Stress in Ditch (lb/ft2) | 0 | 0 | 0 | 0 | 0 | 0 | 0 | 0 | 0 | 0 | 0 | 0 | 0 | 0 | 0 | 0 | 0 | 0 | 0 | 0 | 0 | 0 | 0 | 0 | 0
Matting Requirement | None | None | None | None | None | None | None | None | None | None | None | None | None | None | None | None | None | None | None | None | None | None | None | None | None
Straw Matting Quantity (yd2) | 0 | 0 | 0 | 0 | 0 | 0 | 0 | 0 | 0 | 0 | 0 | 0 | 0 | 0 | 0 | 0 | 0 | 0 | 0 | 0 | 0 | 0 | 0 | 0 | 0
Excelsior Matting Quantity (yd2) | 0 | 0 | 0 | 0 | 0 | 0 | 0 | 0 | 0 | 0 | 0 | 0 | 0 | 0 | 0 | 0 | 0 | 0 | 0 | 0 | 0 | 0 | 0 | 0 | 0
PSRM Matting Quantity (yd2) | 0 | 0 | 0 | 0 | 0 | 0 | 0 | 0 | 0 | 0 | 0 | 0 | 0 | 0 | 0 | 0 | 0 | 0 | 0 | 0 | 0 | 0 | 0 | 0 | 0
Construction Line (-L-,-Y-,etc.)
Left or Right (LT.,RT.,Median)
Upper Station No.
Upper Station Elevation (ft.)
Lower Station No.
Lower Station Elevation (ft.)
Design Ditch Flow Depth (ft.) | 0.5 | 0.5 | 0.5 | 0.5 | 0.5 | 0.5 | 0.5 | 0.5 | 0.5 | 0.5 | 0.5 | 0.5 | 0.5 | 0.5 | 0.5 | 0.5 | 0.5 | 0.5 | 0.5 | 0.5 | 0.5 | 0.5 | 0.5 | 0.5 | 0.5
Actual Ditch Depth (ft.)
Frontslope Grade (i.e. 2 for 2:1)
Backslope Grade (i.e. 2 for 2:1)
Base Width (ft., 0 for V-Ditches)
Measured Ditchline Length (ft.)
Ditch Grade (%) | 0 | 0 | 0 | 0 | 0 | 0 | 0 | 0 | 0 | 0 | 0 | 0 | 0 | 0 | 0 | 0 | 0 | 0 | 0 | 0 | 0 | 0 | 0 | 0 | 0
Velocity (ft./s) | 0 | 0 | 0 | 0 | 0 | 0 | 0 | 0 | 0 | 0 | 0 | 0 | 0 | 0 | 0 | 0 | 0 | 0 | 0 | 0 | 0 | 0 | 0 | 0 | 0
Shear Stress in Ditch (lb/ft2) | 0 | 0 | 0 | 0 | 0 | 0 | 0 | 0 | 0 | 0 | 0 | 0 | 0 | 0 | 0 | 0 | 0 | 0 | 0 | 0 | 0 | 0 | 0 | 0 | 0
Matting Requirement | None | None | None | None | None | None | None | None | None | None | None | None | None | None | None | None | None | None | None | None | None | None | None | None | None
Straw Matting Quantity (yd2) | 0 | 0 | 0 | 0 | 0 | 0 | 0 | 0 | 0 | 0 | 0 | 0 | 0 | 0 | 0 | 0 | 0 | 0 | 0 | 0 | 0 | 0 | 0 | 0 | 0
Excelsior Matting Quantity (yd2) | 0 | 0 | 0 | 0 | 0 | 0 | 0 | 0 | 0 | 0 | 0 | 0 | 0 | 0 | 0 | 0 | 0 | 0 | 0 | 0 | 0 | 0 | 0 | 0 | 0
PSRM Matting Quantity (yd2) | 0 | 0 | 0 | 0 | 0 | 0 | 0 | 0 | 0 | 0 | 0 | 0 | 0 | 0 | 0 | 0 | 0 | 0 | 0 | 0 | 0 | 0 | 0 | 0 | 0
Construction Line (-L-,-Y-,etc.)
Left or Right (LT.,RT.,Median)
Upper Station No.
Upper Station Elevation (ft.)
Lower Station No.
Lower Station Elevation (ft.)
Design Ditch Flow Depth (ft.) | 0.5 | 0.5 | 0.5 | 0.5 | 0.5 | 0.5 | 0.5 | 0.5 | 0.5 | 0.5 | 0.5 | 0.5 | 0.5 | 0.5 | 0.5 | 0.5 | 0.5 | 0.5 | 0.5 | 0.5 | 0.5 | 0.5 | 0.5 | 0.5 | 0.5
Actual Ditch Depth (ft.)
Frontslope Grade (i.e. 2 for 2:1)
Backslope Grade (i.e. 2 for 2:1)
Base Width (ft., 0 for V-Ditches)
Measured Ditchline Length (ft.)
Ditch Grade (%) | 0 | 0 | 0 | 0 | 0 | 0 | 0 | 0 | 0 | 0 | 0 | 0 | 0 | 0 | 0 | 0 | 0 | 0 | 0 | 0 | 0 | 0 | 0 | 0 | 0
Velocity (ft./s) | 0 | 0 | 0 | 0 | 0 | 0 | 0 | 0 | 0 | 0 | 0 | 0 | 0 | 0 | 0 | 0 | 0 | 0 | 0 | 0 | 0 | 0 | 0 | 0 | 0
Shear Stress in Ditch (lb/ft2) | 0 | 0 | 0 | 0 | 0 | 0 | 0 | 0 | 0 | 0 | 0 | 0 | 0 | 0 | 0 | 0 | 0 | 0 | 0 | 0 | 0 | 0 | 0 | 0 | 0
Matting Requirement | None | None | None | None | None | None | None | None | None | None | None | None | None | None | None | None | None | None | None | None | None | None | None | None | None
Straw Matting Quantity (yd2) | 0 | 0 | 0 | 0 | 0 | 0 | 0 | 0 | 0 | 0 | 0 | 0 | 0 | 0 | 0 | 0 | 0 | 0 | 0 | 0 | 0 | 0 | 0 | 0 | 0
Excelsior Matting Quantity (yd2) | 0 | 0 | 0 | 0 | 0 | 0 | 0 | 0 | 0 | 0 | 0 | 0 | 0 | 0 | 0 | 0 | 0 | 0 | 0 | 0 | 0 | 0 | 0 | 0 | 0
PSRM Matting Quantity (yd2) | 0 | 0 | 0 | 0 | 0 | 0 | 0 | 0 | 0 | 0 | 0 | 0 | 0 | 0 | 0 | 0 | 0 | 0 | 0 | 0 | 0 | 0 | 0 | 0 | 0
Construction Line (-L-,-Y-,etc.)
Left or Right (LT.,RT.,Median)
Upper Station No.
Upper Station Elevation (ft.)
Lower Station No.
Lower Station Elevation (ft.)
Design Ditch Flow Depth (ft.) | 0.5 | 0.5 | 0.5 | 0.5 | 0.5 | 0.5 | 0.5 | 0.5 | 0.5 | 0.5 | 0.5 | 0.5 | 0.5 | 0.5 | 0.5 | 0.5 | 0.5 | 0.5 | 0.5 | 0.5 | 0.5 | 0.5 | 0.5 | 0.5 | 0.5
Actual Ditch Depth (ft.)
Frontslope Grade (i.e. 2 for 2:1)
Backslope Grade (i.e. 2 for 2:1)
Base Width (ft., 0 for V-Ditches)
Measured Ditchline Length (ft.)
Ditch Grade (%) | 0 | 0 | 0 | 0 | 0 | 0 | 0 | 0 | 0 | 0 | 0 | 0 | 0 | 0 | 0 | 0 | 0 | 0 | 0 | 0 | 0 | 0 | 0 | 0 | 0
Velocity (ft./s) | 0 | 0 | 0 | 0 | 0 | 0 | 0 | 0 | 0 | 0 | 0 | 0 | 0 | 0 | 0 | 0 | 0 | 0 | 0 | 0 | 0 | 0 | 0 | 0 | 0
Shear Stress in Ditch (lb/ft2) | 0 | 0 | 0 | 0 | 0 | 0 | 0 | 0 | 0 | 0 | 0 | 0 | 0 | 0 | 0 | 0 | 0 | 0 | 0 | 0 | 0 | 0 | 0 | 0 | 0
Matting Requirement | None | None | None | None | None | None | None | None | None | None | None | None | None | None | None | None | None | None | None | None | None | None | None | None | None
Straw Matting Quantity (yd2) | 0 | 0 | 0 | 0 | 0 | 0 | 0 | 0 | 0 | 0 | 0 | 0 | 0 | 0 | 0 | 0 | 0 | 0 | 0 | 0 | 0 | 0 | 0 | 0 | 0
Excelsior Matting Quantity (yd2) | 0 | 0 | 0 | 0 | 0 | 0 | 0 | 0 | 0 | 0 | 0 | 0 | 0 | 0 | 0 | 0 | 0 | 0 | 0 | 0 | 0 | 0 | 0 | 0 | 0
PSRM Matting Quantity (yd2) | 0 | 0 | 0 | 0 | 0 | 0 | 0 | 0 | 0 | 0 | 0 | 0 | 0 | 0 | 0 | 0 | 0 | 0 | 0 | 0 | 0 | 0 | 0 | 0 | 0
Construction Line (-L-,-Y-,etc.)
Left or Right (LT.,RT.,Median)
Upper Station No.
Upper Station Elevation (ft.)
Lower Station No.
Lower Station Elevation (ft.)
Design Ditch Flow Depth (ft.) | 0.5 | 0.5 | 0.5 | 0.5 | 0.5 | 0.5 | 0.5 | 0.5 | 0.5 | 0.5 | 0.5 | 0.5 | 0.5 | 0.5 | 0.5 | 0.5 | 0.5 | 0.5 | 0.5 | 0.5 | 0.5 | 0.5 | 0.5 | 0.5 | 0.5
Actual Ditch Depth (ft.)
Frontslope Grade (i.e. 2 for 2:1)
Backslope Grade (i.e. 2 for 2:1)
Base Width (ft., 0 for V-Ditches)
Measured Ditchline Length (ft.)
Ditch Grade (%) | 0 | 0 | 0 | 0 | 0 | 0 | 0 | 0 | 0 | 0 | 0 | 0 | 0 | 0 | 0 | 0 | 0 | 0 | 0 | 0 | 0 | 0 | 0 | 0 | 0
Velocity (ft./s) | 0 | 0 | 0 | 0 | 0 | 0 | 0 | 0 | 0 | 0 | 0 | 0 | 0 | 0 | 0 | 0 | 0 | 0 | 0 | 0 | 0 | 0 | 0 | 0 | 0
Shear Stress in Ditch (lb/ft2) | 0 | 0 | 0 | 0 | 0 | 0 | 0 | 0 | 0 | 0 | 0 | 0 | 0 | 0 | 0 | 0 | 0 | 0 | 0 | 0 | 0 | 0 | 0 | 0 | 0
Matting Requirement | None | None | None | None | None | None | None | None | None | None | None | None | None | None | None | None | None | None | None | None | None | None | None | None | None
Straw Matting Quantity (yd2) | 0 | 0 | 0 | 0 | 0 | 0 | 0 | 0 | 0 | 0 | 0 | 0 | 0 | 0 | 0 | 0 | 0 | 0 | 0 | 0 | 0 | 0 | 0 | 0 | 0
Excelsior Matting Quantity (yd2) | 0 | 0 | 0 | 0 | 0 | 0 | 0 | 0 | 0 | 0 | 0 | 0 | 0 | 0 | 0 | 0 | 0 | 0 | 0 | 0 | 0 | 0 | 0 | 0 | 0
PSRM Matting Quantity (yd2) | 0 | 0 | 0 | 0 | 0 | 0 | 0 | 0 | 0 | 0 | 0 | 0 | 0 | 0 | 0 | 0 | 0 | 0 | 0 | 0 | 0 | 0 | 0 | 0 | 0
Total Straw Matting Quantity (yd2) = | 0 | 0 | 0 | 0 | 0 | 0 | 0 | 0 | 0 | 0 | 0 | 0 | 0 | 0 | 0 | 0 | 0 | 0 | 0 | 0 | 0 | 0 | 0 | 0 | 0
Total Ditchline Straw Matting Quantity = | 0 | yd2
Total Excelsior Matting Quantity (yd2) = | 0 | 0 | 0 | 0 | 0 | 0 | 0 | 0 | 0 | 0 | 0 | 0 | 0 | 0 | 0 | 0 | 0 | 0 | 0 | 0 | 0 | 0 | 0 | 0 | 0
Total Ditchline Excelsior Matting Quantity = | 0 | yd2
Total PSRM Quantity (yd2) = | 0 | 0 | 0 | 0 | 0 | 0 | 0 | 0 | 0 | 0 | 0 | 0 | 0 | 0 | 0 | 0 | 0 | 0 | 0 | 0 | 0 | 0 | 0 | 0 | 0
Total Ditchline PSRM Quantity = | 0 | yd2
Note on A15: Ditch grade may be entered manually if known or differs from calculated grade.
Note on A5: Enter Sta. No. without the '+' (Example: Sta. 15+00 is entered as 1500)
Note on A7: Enter Sta. No. without the '+' (Example: Sta. 15+00 is entered as 1500)
Note on A9: For temporary ditch liner design, use 2-yr design storm for ditch flow rate (Q) for bare, rough soil to determine design storm flow depth. If data is not available, NCDOT will accept a default 0.5 ft design ditch flow depth (normal depth).
Note on A16: If velocity in ditch is greater than 2 ft/s, then matting may be required.
Note on A25: Enter Sta. No. without the '+' (Example: Sta. 15+00 is entered as 1500)
Note on A27: Enter Sta. No. without the '+' (Example: Sta. 15+00 is entered as 1500)
Note on A29: For temporary ditch liner design, use 2-yr design storm for ditch flow rate (Q) for bare, rough soil to determine design storm flow depth. If data is not available, NCDOT will accept a default 0.5 ft design ditch flow depth (normal depth).
Note on A35: Ditch grade may be entered manually if known or differs from calculated grade.
Note on A36: If velocity in ditch is greater than 2 ft./s, then matting may be required.
Note on A45: Enter Sta. No. without the '+' (Example: Sta. 15+00 is entered as 1500)
Note on A47: Enter Sta. No. without the '+' (Example: Sta. 15+00 is entered as 1500)
Note on A55: Ditch grade may be entered manually if known or differs from calculated grade.
Note on A56: If velocity in ditch is greater than 2 ft./s, then matting may be required.
Note on A65: Enter Sta. No. without the '+' (Example: Sta. 15+00 is entered as 1500)
Note on A67: Enter Sta. No. without the '+' (Example: Sta. 15+00 is entered as 1500)
Note on A75: Ditch grade may be entered manually if known or differs from calculated grade.
Note on A76: If velocity in ditch is greater than 2 ft./s, then matting may be required.
Note on A85: Enter Sta. No. without the '+' (Example: Sta. 15+00 is entered as 1500)
Note on A87: Enter Sta. No. without the '+' (Example: Sta. 15+00 is entered as 1500)
Note on A95: Ditch grade may be entered manually if known or differs from calculated grade.
Note on A96: If velocity in ditch is greater than 2 ft./s, then matting may be required.
Note on A105: Enter Sta. No. without the '+' (Example: Sta. 15+00 is entered as 1500)
Note on A107: Enter Sta. No. without the '+' (Example: Sta. 15+00 is entered as 1500)
Note on A115: Ditch grade may be entered manually if known or differs from calculated grade.
Note on A116: If velocity in ditch is greater than 2 ft./s, then matting may be required.
Note on A125: Enter Sta. No. without the '+' (Example: Sta. 15+00 is entered as 1500)
Note on A127: Enter Sta. No. without the '+' (Example: Sta. 15+00 is entered as 1500)
Note on A135: Ditch grade may be entered manually if known or differs from calculated grade..
Note on A136: If velocity in ditch is greater than 2 ft./s, then matting may be required.
Note on A145: Enter Sta. No. without the '+' (Example: Sta. 15+00 is entered as 1500)
Note on A147: Enter Sta. No. without the '+' (Example: Sta. 15+00 is entered as 1500)
Note on A155: Ditch grade may be entered manually if known or differs from calculated grade.
Note on A156: If velocity in ditch is greater than 2 ft./s, then matting may be required.
Note on A165: Enter Sta. No. without the '+' (Example: Sta. 15+00 is entered as 1500)
Note on A167: Enter Sta. No. without the '+' (Example: Sta. 15+00 is entered as 1500)
Note on A175: Ditch grade may be entered manually if known or differs from calculated grade.
Note on A176: If velocity in ditch is greater than 2 ft./s, then matting may be required.
Note on A185: Enter Sta. No. without the '+' (Example: Sta. 15+00 is entered as 1500)
Note on A187: Enter Sta. No. without the '+' (Example: Sta. 15+00 is entered as 1500)
Note on A195: Ditch grade may be entered manually if known or differs from calculated grade.
Note on A196: If velocity in ditch is greater than 2 ft./s, then matting may be required.
Note on A18: Matting requirements are for establishment of vegetation in ditches that are hydraulically stable with vegetation. Ditches that have hard armoring or other liner previously specified should not be analyzed with this spreadsheet.
Note on A38: Matting requirements are for establishment of vegetation in ditches that are hydraulically stable with vegetation. Ditches that have hard armoring or other liner previously specified should not be analyzed with this spreadsheet.
Note on A58: Matting requirements are for establishment of vegetation in ditches that are hydraulically stable with vegetation. Ditches that have hard armoring or other liner previously specified should not be analyzed with this spreadsheet.
Note on A78: Matting requirements are for establishment of vegetation in ditches that are hydraulically stable with vegetation. Ditches that have hard armoring or other liner previously specified should not be analyzed with this spreadsheet.
Note on A98: Matting requirements are for establishment of vegetation in ditches that are hydraulically stable with vegetation. Ditches that have hard armoring or other liner previously specified should not be analyzed with this spreadsheet.
Note on A118: Matting requirements are for establishment of vegetation in ditches that are hydraulically stable with vegetation. Ditches that have hard armoring or other liner previously specified should not be analyzed with this spreadsheet.
Note on A138: Matting requirements are for establishment of vegetation in ditches that are hydraulically stable with vegetation. Ditches that have hard armoring or other liner previously specified should not be analyzed with this spreadsheet.
Note on A158: Matting requirements are for establishment of vegetation in ditches that are hydraulically stable with vegetation. Ditches that have hard armoring or other liner previously specified should not be analyzed with this spreadsheet.
Note on A178: Matting requirements are for establishment of vegetation in ditches that are hydraulically stable with vegetation. Ditches that have hard armoring or other liner previously specified should not be analyzed with this spreadsheet.
Note on A198: Matting requirements are for establishment of vegetation in ditches that are hydraulically stable with vegetation. Ditches that have hard armoring or other liner previously specified should not be analyzed with this spreadsheet.
Note on A49: For temporary ditch liner design, use 2-yr design storm for ditch flow rate (Q) for bare, rough soil to determine design storm flow depth. If data is not available, NCDOT will accept a default 0.5 ft design ditch flow depth (normal depth).
Note on A69: For temporary ditch liner design, use 2-yr design storm for ditch flow rate (Q) for bare, rough soil to determine design storm flow depth. If data is not available, NCDOT will accept a default 0.5 ft design ditch flow depth (normal depth).
Note on A89: For temporary ditch liner design, use 2-yr design storm for ditch flow rate (Q) for bare, rough soil to determine design storm flow depth. If data is not available, NCDOT will accept a default 0.5 ft design ditch flow depth (normal depth).
Note on A109: For temporary ditch liner design, use 2-yr design storm for ditch flow rate (Q) for bare, rough soil to determine design storm flow depth. If data is not available, NCDOT will accept a default 0.5 ft design ditch flow depth (normal depth).
Note on A129: For temporary ditch liner design, use 2-yr design storm for ditch flow rate (Q) for bare, rough soil to determine design storm flow depth. If data is not available, NCDOT will accept a default 0.5 ft design ditch flow depth (normal depth).
Note on A149: For temporary ditch liner design, use 2-yr design storm for ditch flow rate (Q) for bare, rough soil to determine design storm flow depth. If data is not available, NCDOT will accept a default 0.5 ft design ditch flow depth (normal depth).
Note on A169: For temporary ditch liner design, use 2-yr design storm for ditch flow rate (Q) for bare, rough soil to determine design storm flow depth. If data is not available, NCDOT will accept a default 0.5 ft design ditch flow depth (normal depth).
Note on A189: For temporary ditch liner design, use 2-yr design storm for ditch flow rate (Q) for bare, rough soil to determine design storm flow depth. If data is not available, NCDOT will accept a default 0.5 ft design ditch flow depth (normal depth).

## Sheet2
Revision Notes
2020-07-14 | Revised desing storm depth, shear stress requirements, added excelsior matting option. Removed rip rap option.
2020-08-17 | Revised notes, added 9% factor for trenching/overlap