## Disclaimer
**This spreadsheet shall be used for NCDOT Projects only.**

## 10-yr Design
10-Year Skimmer Dam Design | TIP No. : | X-XXXX |  | NCDOT Division :
Construction Sheet #
Closest City
Design 1 | [26 empty] | Checkdams | Cities | Time of Concentration | Runoff Coefficients | Weir Heights | NCDOT Divisions
Skimmer Dam ID (Sta. No./Const. Line/lt,rt or median) | [26 empty] | Silt Check A | Murphy | 5 | 0 | 2 | 1
Calculate Peak Flow: Q = CIA | [26 empty] | Sediment Dam A | Asheville | 10 | 0.45 | 2.25 | 2
Time of Concentration,Tc (min) = | 5 | 5 | 5 | 5 | 5 | 5 | 5 | 5 | 5 | 5 | 5 | 5 | 5 | 5 | 5 | 5 | 5 | 5 | 5 | 5 | 5 | 5 | 5 | 5 | 5 |  |  | Boone | 15 | 0.35 | 2.5 | 3
Disturbed Area (Acres) | 0 | 0 | 0 | 0 | 0 | 0 | 0 | 0 | 0 | 0 | 0 | 0 | 0 | 0 | 0 | 0 | 0 | 0 | 0 | 0 | 0 | 0 | 0 | 0 | 0 |  |  | Charlotte | 30 | 0.2 | 2.75 | 4
Undisturbed Area 1 (Acres) | 0 | 0 | 0 | 0 | 0 | 0 | 0 | 0 | 0 | 0 | 0 | 0 | 0 | 0 | 0 | 0 | 0 | 0 | 0 | 0 | 0 | 0 | 0 | 0 | 0 |  |  | Greensboro | 60 | 0.05 | 3 | 5
Undisturbed Area 2 (Acres) | 0 | 0 | 0 | 0 | 0 | 0 | 0 | 0 | 0 | 0 | 0 | 0 | 0 | 0 | 0 | 0 | 0 | 0 | 0 | 0 | 0 | 0 | 0 | 0 | 0 |  |  | Raleigh | 120 | 0.7 | 3.25 | 6
Undisturbed Area 3 (Acres) | 0 | 0 | 0 | 0 | 0 | 0 | 0 | 0 | 0 | 0 | 0 | 0 | 0 | 0 | 0 | 0 | 0 | 0 | 0 | 0 | 0 | 0 | 0 | 0 | 0 |  |  | Fayetteville |  | 0.8 | 3.5 | 7
Total Drainage Area (Acres) | 0 | 0 | 0 | 0 | 0 | 0 | 0 | 0 | 0 | 0 | 0 | 0 | 0 | 0 | 0 | 0 | 0 | 0 | 0 | 0 | 0 | 0 | 0 | 0 | 0 |  |  | Washington |  | 0.1 | 3.75 | 8
Disturbed Area C Factor | 0 | 0 | 0 | 0 | 0 | 0 | 0 | 0 | 0 | 0 | 0 | 0 | 0 | 0 | 0 | 0 | 0 | 0 | 0 | 0 | 0 | 0 | 0 | 0 | 0 |  |  | Wilmington |  | 0.3 | 4 | 9
Undisturbed Area 1 C Factor | 0 | 0 | 0 | 0 | 0 | 0 | 0 | 0 | 0 | 0 | 0 | 0 | 0 | 0 | 0 | 0 | 0 | 0 | 0 | 0 | 0 | 0 | 0 | 0 | 0 |  |  | Manteo |  | 0.6 | 4.25 | 10
Undisturbed Area 2 C Factor | 0 | 0 | 0 | 0 | 0 | 0 | 0 | 0 | 0 | 0 | 0 | 0 | 0 | 0 | 0 | 0 | 0 | 0 | 0 | 0 | 0 | 0 | 0 | 0 | 0 |  |  | Cape Hatteras |  | 0.5 | 4.5 | 11
Undisturbed Area 3 C Factor | 0 | 0 | 0 | 0 | 0 | 0 | 0 | 0 | 0 | 0 | 0 | 0 | 0 | 0 | 0 | 0 | 0 | 0 | 0 | 0 | 0 | 0 | 0 | 0 | 0 | [5 empty] | 5 | 12
Total Drainage Area C | N/A | N/A | N/A | N/A | N/A | N/A | N/A | N/A | N/A | N/A | N/A | N/A | N/A | N/A | N/A | N/A | N/A | N/A | N/A | N/A | N/A | N/A | N/A | N/A | N/A | [5 empty] | 5.25 | 13
Rainfall Intensity Factor (in/hr) | Enter Rainfall Intensity | Enter Rainfall Intensity | Enter Rainfall Intensity | Enter Rainfall Intensity | Enter Rainfall Intensity | Enter Rainfall Intensity | Enter Rainfall Intensity | Enter Rainfall Intensity | Enter Rainfall Intensity | Enter Rainfall Intensity | Enter Rainfall Intensity | Enter Rainfall Intensity | Enter Rainfall Intensity | Enter Rainfall Intensity | Enter Rainfall Intensity | Enter Rainfall Intensity | Enter Rainfall Intensity | Enter Rainfall Intensity | Enter Rainfall Intensity | Enter Rainfall Intensity | Enter Rainfall Intensity | Enter Rainfall Intensity | Enter Rainfall Intensity | Enter Rainfall Intensity | Enter Rainfall Intensity | [5 empty] | 5.5 | 14
Peak Flow Rate Q10 (ft3/s) | N/A | N/A | N/A | N/A | N/A | N/A | N/A | N/A | N/A | N/A | N/A | N/A | N/A | N/A | N/A | N/A | N/A | N/A | N/A | N/A | N/A | N/A | N/A | N/A | N/A | [5 empty] | 5.75
Required Surface Area and Sediment Storage | [30 empty] | 6
Surface Area (ft2) = 325 x Q10 | N/A | N/A | N/A | N/A | N/A | N/A | N/A | N/A | N/A | N/A | N/A | N/A | N/A | N/A | N/A | N/A | N/A | N/A | N/A | N/A | N/A | N/A | N/A | N/A | N/A
Sediment Storage (ft3) = 1800 ft3 per Disturbed Acre | N/A | N/A | N/A | N/A | N/A | N/A | N/A | N/A | N/A | N/A | N/A | N/A | N/A | N/A | N/A | N/A | N/A | N/A | N/A | N/A | N/A | N/A | N/A | N/A | N/A
Ditchline Grade | 0 | 0 | 0 | 0 | 0 | 0 | 0 | 0 | 0 | 0 | 0 | 0 | 0 | 0 | 0 | 0 | 0 | 0 | 0 | 0 | 0 | 0 | 0 | 0 | 0
Upper Station No.
Upper Station Elevation (ft)
Lower Station No.
Lower Station Elevation (ft)
Length of Run (ft) | 0 | 0 | 0 | 0 | 0 | 0 | 0 | 0 | 0 | 0 | 0 | 0 | 0 | 0 | 0 | 0 | 0 | 0 | 0 | 0 | 0 | 0 | 0 | 0 | 0
Ditch Grade (%) | 0 | 0 | 0 | 0 | 0 | 0 | 0 | 0 | 0 | 0 | 0 | 0 | 0 | 0 | 0 | 0 | 0 | 0 | 0 | 0 | 0 | 0 | 0 | 0 | 0
Ditchline Dimensions | 0 | 0 | 0 | 0 | 0 | 0 | 0 | 0 | 0 | 0 | 0 | 0 | 0 | 0 | 0 | 0 | 0 | 0 | 0 | 0 | 0 | 0 | 0 | 0 | 0
Frontslope Grade (i.e. 2 for 2:1)
Backslope Grade (i.e. 2 for 2:1)
Base Width (ft, 0 for V-Ditches)
Dam Design | 0 | 0 | 0 | 0 | 0 | 0 | 0 | 0 | 0 | 0 | 0 | 0 | 0 | 0 | 0 | 0 | 0 | 0 | 0 | 0 | 0 | 0 | 0 | 0 | 0
Height of Weir (ft) =
Weir Length (ft) = Q10 / 0.8 | N/A | N/A | N/A | N/A | N/A | N/A | N/A | N/A | N/A | N/A | N/A | N/A | N/A | N/A | N/A | N/A | N/A | N/A | N/A | N/A | N/A | N/A | N/A | N/A | N/A
Area Behind Dam (ft2) | N/A | N/A | N/A | N/A | N/A | N/A | N/A | N/A | N/A | N/A | N/A | N/A | N/A | N/A | N/A | N/A | N/A | N/A | N/A | N/A | N/A | N/A | N/A | N/A | N/A
Length of Ditch Behind Dam (ft) | N/A | N/A | N/A | N/A | N/A | N/A | N/A | N/A | N/A | N/A | N/A | N/A | N/A | N/A | N/A | N/A | N/A | N/A | N/A | N/A | N/A | N/A | N/A | N/A | N/A
Surface Area (ft2) | N/A | N/A | N/A | N/A | N/A | N/A | N/A | N/A | N/A | N/A | N/A | N/A | N/A | N/A | N/A | N/A | N/A | N/A | N/A | N/A | N/A | N/A | N/A | N/A | N/A
Storage (ft3) | N/A | N/A | N/A | N/A | N/A | N/A | N/A | N/A | N/A | N/A | N/A | N/A | N/A | N/A | N/A | N/A | N/A | N/A | N/A | N/A | N/A | N/A | N/A | N/A | N/A
Additional Storage Requirement (ft3) | N/A | N/A | N/A | N/A | N/A | N/A | N/A | N/A | N/A | N/A | N/A | N/A | N/A | N/A | N/A | N/A | N/A | N/A | N/A | N/A | N/A | N/A | N/A | N/A | N/A
Skimmer Sizing | 5 | 5 | 5 | 5 | 5 | 5 | 5 | 5 | 5 | 5 | 5 | 5 | 5 | 5 | 5 | 5 | 5 | 5 | 5 | 5 | 5 | 5 | 5 | 5 | 5
Orifice Diameter (in.) | N/A | N/A | N/A | N/A | N/A | N/A | N/A | N/A | N/A | N/A | N/A | N/A | N/A | N/A | N/A | N/A | N/A | N/A | N/A | N/A | N/A | N/A | N/A | N/A | N/A
Skimmer Size (in.) | N/A | N/A | N/A | N/A | N/A | N/A | N/A | N/A | N/A | N/A | N/A | N/A | N/A | N/A | N/A | N/A | N/A | N/A | N/A | N/A | N/A | N/A | N/A | N/A | N/A
Design 2
Skimmer Dam ID (Sta. No./Const. Line/lt,rt or median)
Calculate Peak Flow: Q = CIA
Time of Concentration,Tc (min) = | 5 | 5 | 5 | 5 | 5 | 5 | 5 | 5 | 5 | 5 | 5 | 5 | 5 | 5 | 5 | 5 | 5 | 5 | 5 | 5 | 5 | 5 | 5 | 5 | 5
Disturbed Area (Acres) | 0 | 0 | 0 | 0 | 0 | 0 | 0 | 0 | 0 | 0 | 0 | 0 | 0 | 0 | 0 | 0 | 0 | 0 | 0 | 0 | 0 | 0 | 0 | 0 | 0
Undisturbed Area 1 (Acres) | 0 | 0 | 0 | 0 | 0 | 0 | 0 | 0 | 0 | 0 | 0 | 0 | 0 | 0 | 0 | 0 | 0 | 0 | 0 | 0 | 0 | 0 | 0 | 0 | 0
Undisturbed Area 2 (Acres) | 0 | 0 | 0 | 0 | 0 | 0 | 0 | 0 | 0 | 0 | 0 | 0 | 0 | 0 | 0 | 0 | 0 | 0 | 0 | 0 | 0 | 0 | 0 | 0 | 0
Undisturbed Area 3 (Acres) | 0 | 0 | 0 | 0 | 0 | 0 | 0 | 0 | 0 | 0 | 0 | 0 | 0 | 0 | 0 | 0 | 0 | 0 | 0 | 0 | 0 | 0 | 0 | 0 | 0
Total Drainage Area (Acres) | 0 | 0 | 0 | 0 | 0 | 0 | 0 | 0 | 0 | 0 | 0 | 0 | 0 | 0 | 0 | 0 | 0 | 0 | 0 | 0 | 0 | 0 | 0 | 0 | 0
Disturbed Area C Factor | 0 | 0 | 0 | 0 | 0 | 0 | 0 | 0 | 0 | 0 | 0 | 0 | 0 | 0 | 0 | 0 | 0 | 0 | 0 | 0 | 0 | 0 | 0 | 0 | 0
Undisturbed Area 1 C Factor | 0 | 0 | 0 | 0 | 0 | 0 | 0 | 0 | 0 | 0 | 0 | 0 | 0 | 0 | 0 | 0 | 0 | 0 | 0 | 0 | 0 | 0 | 0 | 0 | 0
Undisturbed Area 2 C Factor | 0 | 0 | 0 | 0 | 0 | 0 | 0 | 0 | 0 | 0 | 0 | 0 | 0 | 0 | 0 | 0 | 0 | 0 | 0 | 0 | 0 | 0 | 0 | 0 | 0
Undisturbed Area 3 C Factor | 0 | 0 | 0 | 0 | 0 | 0 | 0 | 0 | 0 | 0 | 0 | 0 | 0 | 0 | 0 | 0 | 0 | 0 | 0 | 0 | 0 | 0 | 0 | 0 | 0
Total Drainage Area C | N/A | N/A | N/A | N/A | N/A | N/A | N/A | N/A | N/A | N/A | N/A | N/A | N/A | N/A | N/A | N/A | N/A | N/A | N/A | N/A | N/A | N/A | N/A | N/A | N/A
Rainfall Intensity Factor (in/hr) | Enter Rainfall Intensity | Enter Rainfall Intensity | Enter Rainfall Intensity | Enter Rainfall Intensity | Enter Rainfall Intensity | Enter Rainfall Intensity | Enter Rainfall Intensity | Enter Rainfall Intensity | Enter Rainfall Intensity | Enter Rainfall Intensity | Enter Rainfall Intensity | Enter Rainfall Intensity | Enter Rainfall Intensity | Enter Rainfall Intensity | Enter Rainfall Intensity | Enter Rainfall Intensity | Enter Rainfall Intensity | Enter Rainfall Intensity | Enter Rainfall Intensity | Enter Rainfall Intensity | Enter Rainfall Intensity | Enter Rainfall Intensity | Enter Rainfall Intensity | Enter Rainfall Intensity | Enter Rainfall Intensity
Peak Flow Rate Q10 (ft3/s) | N/A | N/A | N/A | N/A | N/A | N/A | N/A | N/A | N/A | N/A | N/A | N/A | N/A | N/A | N/A | N/A | N/A | N/A | N/A | N/A | N/A | N/A | N/A | N/A | N/A
Required Surface Area and Sediment Storage
Surface Area (ft2) = 325 x Q10 | N/A | N/A | N/A | N/A | N/A | N/A | N/A | N/A | N/A | N/A | N/A | N/A | N/A | N/A | N/A | N/A | N/A | N/A | N/A | N/A | N/A | N/A | N/A | N/A | N/A
Sediment Storage (ft3) = 1800 ft3 per Disturbed Acre | N/A | N/A | N/A | N/A | N/A | N/A | N/A | N/A | N/A | N/A | N/A | N/A | N/A | N/A | N/A | N/A | N/A | N/A | N/A | N/A | N/A | N/A | N/A | N/A | N/A
Ditchline Grade | 0 | 0 | 0 | 0 | 0 | 0 | 0 | 0 | 0 | 0 | 0 | 0 | 0 | 0 | 0 | 0 | 0 | 0 | 0 | 0 | 0 | 0 | 0 | 0 | 0
Upper Station No.
Upper Station Elevation (ft)
Lower Station No.
Lower Station Elevation (ft)
Length of Run (ft) | 0 | 0 | 0 | 0 | 0 | 0 | 0 | 0 | 0 | 0 | 0 | 0 | 0 | 0 | 0 | 0 | 0 | 0 | 0 | 0 | 0 | 0 | 0 | 0 | 0
Ditch Grade (%) | 0 | 0 | 0 | 0 | 0 | 0 | 0 | 0 | 0 | 0 | 0 | 0 | 0 | 0 | 0 | 0 | 0 | 0 | 0 | 0 | 0 | 0 | 0 | 0 | 0
Ditchline Dimensions | 0 | 0 | 0 | 0 | 0 | 0 | 0 | 0 | 0 | 0 | 0 | 0 | 0 | 0 | 0 | 0 | 0 | 0 | 0 | 0 | 0 | 0 | 0 | 0 | 0
Frontslope Grade (i.e. 2 for 2:1)
Backslope Grade (i.e. 2 for 2:1)
Base Width (ft, 0 for V-Ditches)
Dam Design | 0 | 0 | 0 | 0 | 0 | 0 | 0 | 0 | 0 | 0 | 0 | 0 | 0 | 0 | 0 | 0 | 0 | 0 | 0 | 0 | 0 | 0 | 0 | 0 | 0
Height of Weir (ft) = | [25 empty] | 0
Weir Length (ft) = Q10 / 0.8 | N/A | N/A | N/A | N/A | N/A | N/A | N/A | N/A | N/A | N/A | N/A | N/A | N/A | N/A | N/A | N/A | N/A | N/A | N/A | N/A | N/A | N/A | N/A | N/A | N/A
Area Behind Dam (ft2) | N/A | N/A | N/A | N/A | N/A | N/A | N/A | N/A | N/A | N/A | N/A | N/A | N/A | N/A | N/A | N/A | N/A | N/A | N/A | N/A | N/A | N/A | N/A | N/A | N/A
Length of Ditch Behind Dam (ft) | N/A | N/A | N/A | N/A | N/A | N/A | N/A | N/A | N/A | N/A | N/A | N/A | N/A | N/A | N/A | N/A | N/A | N/A | N/A | N/A | N/A | N/A | N/A | N/A | N/A
Surface Area (ft2) | N/A | N/A | N/A | N/A | N/A | N/A | N/A | N/A | N/A | N/A | N/A | N/A | N/A | N/A | N/A | N/A | N/A | N/A | N/A | N/A | N/A | N/A | N/A | N/A | N/A
Storage (ft3) | N/A | N/A | N/A | N/A | N/A | N/A | N/A | N/A | N/A | N/A | N/A | N/A | N/A | N/A | N/A | N/A | N/A | N/A | N/A | N/A | N/A | N/A | N/A | N/A | N/A
Additional Storage Requirement (ft3) | N/A | N/A | N/A | N/A | N/A | N/A | N/A | N/A | N/A | N/A | N/A | N/A | N/A | N/A | N/A | N/A | N/A | N/A | N/A | N/A | N/A | N/A | N/A | N/A | N/A
Skimmer Sizing | 5 | 5 | 5 | 5 | 5 | 5 | 5 | 5 | 5 | 5 | 5 | 5 | 5 | 5 | 5 | 5 | 5 | 5 | 5 | 5 | 5 | 5 | 5 | 5 | 5
Orifice Diameter (in.) | N/A | N/A | N/A | N/A | N/A | N/A | N/A | N/A | N/A | N/A | N/A | N/A | N/A | N/A | N/A | N/A | N/A | N/A | N/A | N/A | N/A | N/A | N/A | N/A | N/A
Skimmer Size (in.) | N/A | N/A | N/A | N/A | N/A | N/A | N/A | N/A | N/A | N/A | N/A | N/A | N/A | N/A | N/A | N/A | N/A | N/A | N/A | N/A | N/A | N/A | N/A | N/A | N/A
Design 3
Skimmer Dam ID (Sta. No./Const. Line/lt,rt or median)
Calculate Peak Flow: Q = CIA
Time of Concentration,Tc (min) = | 5 | 5 | 5 | 5 | 5 | 5 | 5 | 5 | 5 | 5 | 5 | 5 | 5 | 5 | 5 | 5 | 5 | 5 | 5 | 5 | 5 | 5 | 5 | 5 | 5
Disturbed Area (Acres) | 0 | 0 | 0 | 0 | 0 | 0 | 0 | 0 | 0 | 0 | 0 | 0 | 0 | 0 | 0 | 0 | 0 | 0 | 0 | 0 | 0 | 0 | 0 | 0 | 0
Undisturbed Area 1 (Acres) | 0 | 0 | 0 | 0 | 0 | 0 | 0 | 0 | 0 | 0 | 0 | 0 | 0 | 0 | 0 | 0 | 0 | 0 | 0 | 0 | 0 | 0 | 0 | 0 | 0
Undisturbed Area 2 (Acres) | 0 | 0 | 0 | 0 | 0 | 0 | 0 | 0 | 0 | 0 | 0 | 0 | 0 | 0 | 0 | 0 | 0 | 0 | 0 | 0 | 0 | 0 | 0 | 0 | 0
Undisturbed Area 3 (Acres) | 0 | 0 | 0 | 0 | 0 | 0 | 0 | 0 | 0 | 0 | 0 | 0 | 0 | 0 | 0 | 0 | 0 | 0 | 0 | 0 | 0 | 0 | 0 | 0 | 0
Total Drainage Area (Acres) | 0 | 0 | 0 | 0 | 0 | 0 | 0 | 0 | 0 | 0 | 0 | 0 | 0 | 0 | 0 | 0 | 0 | 0 | 0 | 0 | 0 | 0 | 0 | 0 | 0
Disturbed Area C Factor | 0 | 0 | 0 | 0 | 0 | 0 | 0 | 0 | 0 | 0 | 0 | 0 | 0 | 0 | 0 | 0 | 0 | 0 | 0 | 0 | 0 | 0 | 0 | 0 | 0
Undisturbed Area 1 C Factor | 0 | 0 | 0 | 0 | 0 | 0 | 0 | 0 | 0 | 0 | 0 | 0 | 0 | 0 | 0 | 0 | 0 | 0 | 0 | 0 | 0 | 0 | 0 | 0 | 0
Undisturbed Area 2 C Factor | 0 | 0 | 0 | 0 | 0 | 0 | 0 | 0 | 0 | 0 | 0 | 0 | 0 | 0 | 0 | 0 | 0 | 0 | 0 | 0 | 0 | 0 | 0 | 0 | 0
Undisturbed Area 3 C Factor | 0 | 0 | 0 | 0 | 0 | 0 | 0 | 0 | 0 | 0 | 0 | 0 | 0 | 0 | 0 | 0 | 0 | 0 | 0 | 0 | 0 | 0 | 0 | 0 | 0
Total Drainage Area C | N/A | N/A | N/A | N/A | N/A | N/A | N/A | N/A | N/A | N/A | N/A | N/A | N/A | N/A | N/A | N/A | N/A | N/A | N/A | N/A | N/A | N/A | N/A | N/A | N/A
Rainfall Intensity Factor (in/hr) | Enter Rainfall Intensity | Enter Rainfall Intensity | Enter Rainfall Intensity | Enter Rainfall Intensity | Enter Rainfall Intensity | Enter Rainfall Intensity | Enter Rainfall Intensity | Enter Rainfall Intensity | Enter Rainfall Intensity | Enter Rainfall Intensity | Enter Rainfall Intensity | Enter Rainfall Intensity | Enter Rainfall Intensity | Enter Rainfall Intensity | Enter Rainfall Intensity | Enter Rainfall Intensity | Enter Rainfall Intensity | Enter Rainfall Intensity | Enter Rainfall Intensity | Enter Rainfall Intensity | Enter Rainfall Intensity | Enter Rainfall Intensity | Enter Rainfall Intensity | Enter Rainfall Intensity | Enter Rainfall Intensity
Peak Flow Rate Q10 (ft3/s) | N/A | N/A | N/A | N/A | N/A | N/A | N/A | N/A | N/A | N/A | N/A | N/A | N/A | N/A | N/A | N/A | N/A | N/A | N/A | N/A | N/A | N/A | N/A | N/A | N/A
Required Surface Area and Sediment Storage
Surface Area (ft2) = 325 x Q10 | N/A | N/A | N/A | N/A | N/A | N/A | N/A | N/A | N/A | N/A | N/A | N/A | N/A | N/A | N/A | N/A | N/A | N/A | N/A | N/A | N/A | N/A | N/A | N/A | N/A
Sediment Storage (ft3) = 1800 ft3 per Disturbed Acre | N/A | N/A | N/A | N/A | N/A | N/A | N/A | N/A | N/A | N/A | N/A | N/A | N/A | N/A | N/A | N/A | N/A | N/A | N/A | N/A | N/A | N/A | N/A | N/A | N/A
Ditchline Grade | 0 | 0 | 0 | 0 | 0 | 0 | 0 | 0 | 0 | 0 | 0 | 0 | 0 | 0 | 0 | 0 | 0 | 0 | 0 | 0 | 0 | 0 | 0 | 0 | 0
Upper Station No.
Upper Station Elevation (ft)
Lower Station No.
Lower Station Elevation (ft)
Length of Run (ft) | 0 | 0 | 0 | 0 | 0 | 0 | 0 | 0 | 0 | 0 | 0 | 0 | 0 | 0 | 0 | 0 | 0 | 0 | 0 | 0 | 0 | 0 | 0 | 0 | 0
Ditch Grade (%) | 0 | 0 | 0 | 0 | 0 | 0 | 0 | 0 | 0 | 0 | 0 | 0 | 0 | 0 | 0 | 0 | 0 | 0 | 0 | 0 | 0 | 0 | 0 | 0 | 0
Ditchline Dimensions | 0 | 0 | 0 | 0 | 0 | 0 | 0 | 0 | 0 | 0 | 0 | 0 | 0 | 0 | 0 | 0 | 0 | 0 | 0 | 0 | 0 | 0 | 0 | 0 | 0
Frontslope Grade (i.e. 2 for 2:1)
Backslope Grade (i.e. 2 for 2:1)
Base Width (ft, 0 for V-Ditches)
Dam Design | 0 | 0 | 0 | 0 | 0 | 0 | 0 | 0 | 0 | 0 | 0 | 0 | 0 | 0 | 0 | 0 | 0 | 0 | 0 | 0 | 0 | 0 | 0 | 0 | 0
Height of Weir (ft) = | [25 empty] | 0
Weir Length (ft) = Q10 / 0.8 | N/A | N/A | N/A | N/A | N/A | N/A | N/A | N/A | N/A | N/A | N/A | N/A | N/A | N/A | N/A | N/A | N/A | N/A | N/A | N/A | N/A | N/A | N/A | N/A | N/A
Area Behind Dam (ft2) | N/A | N/A | N/A | N/A | N/A | N/A | N/A | N/A | N/A | N/A | N/A | N/A | N/A | N/A | N/A | N/A | N/A | N/A | N/A | N/A | N/A | N/A | N/A | N/A | N/A
Length of Ditch Behind Dam (ft) | N/A | N/A | N/A | N/A | N/A | N/A | N/A | N/A | N/A | N/A | N/A | N/A | N/A | N/A | N/A | N/A | N/A | N/A | N/A | N/A | N/A | N/A | N/A | N/A | N/A
Surface Area (ft2) | N/A | N/A | N/A | N/A | N/A | N/A | N/A | N/A | N/A | N/A | N/A | N/A | N/A | N/A | N/A | N/A | N/A | N/A | N/A | N/A | N/A | N/A | N/A | N/A | N/A
Storage (ft3) | N/A | N/A | N/A | N/A | N/A | N/A | N/A | N/A | N/A | N/A | N/A | N/A | N/A | N/A | N/A | N/A | N/A | N/A | N/A | N/A | N/A | N/A | N/A | N/A | N/A
Additional Storage Requirement (ft3) | N/A | N/A | N/A | N/A | N/A | N/A | N/A | N/A | N/A | N/A | N/A | N/A | N/A | N/A | N/A | N/A | N/A | N/A | N/A | N/A | N/A | N/A | N/A | N/A | N/A
Skimmer Sizing | 5 | 5 | 5 | 5 | 5 | 5 | 5 | 5 | 5 | 5 | 5 | 5 | 5 | 5 | 5 | 5 | 5 | 5 | 5 | 5 | 5 | 5 | 5 | 5 | 5
Orifice Diameter (in.) | N/A | N/A | N/A | N/A | N/A | N/A | N/A | N/A | N/A | N/A | N/A | N/A | N/A | N/A | N/A | N/A | N/A | N/A | N/A | N/A | N/A | N/A | N/A | N/A | N/A
Skimmer Size (in.) | N/A | N/A | N/A | N/A | N/A | N/A | N/A | N/A | N/A | N/A | N/A | N/A | N/A | N/A | N/A | N/A | N/A | N/A | N/A | N/A | N/A | N/A | N/A | N/A | N/A
Design 4
Skimmer Dam ID (Sta. No./Const. Line/lt,rt or median)
Calculate Peak Flow: Q = CIA
Time of Concentration,Tc (min) = | 5 | 5 | 5 | 5 | 5 | 5 | 5 | 5 | 5 | 5 | 5 | 5 | 5 | 5 | 5 | 5 | 5 | 5 | 5 | 5 | 5 | 5 | 5 | 5 | 5
Disturbed Area (Acres) | 0 | 0 | 0 | 0 | 0 | 0 | 0 | 0 | 0 | 0 | 0 | 0 | 0 | 0 | 0 | 0 | 0 | 0 | 0 | 0 | 0 | 0 | 0 | 0 | 0
Undisturbed Area 1 (Acres) | 0 | 0 | 0 | 0 | 0 | 0 | 0 | 0 | 0 | 0 | 0 | 0 | 0 | 0 | 0 | 0 | 0 | 0 | 0 | 0 | 0 | 0 | 0 | 0 | 0
Undisturbed Area 2 (Acres) | 0 | 0 | 0 | 0 | 0 | 0 | 0 | 0 | 0 | 0 | 0 | 0 | 0 | 0 | 0 | 0 | 0 | 0 | 0 | 0 | 0 | 0 | 0 | 0 | 0
Undisturbed Area 3 (Acres) | 0 | 0 | 0 | 0 | 0 | 0 | 0 | 0 | 0 | 0 | 0 | 0 | 0 | 0 | 0 | 0 | 0 | 0 | 0 | 0 | 0 | 0 | 0 | 0 | 0
Total Drainage Area (Acres) | 0 | 0 | 0 | 0 | 0 | 0 | 0 | 0 | 0 | 0 | 0 | 0 | 0 | 0 | 0 | 0 | 0 | 0 | 0 | 0 | 0 | 0 | 0 | 0 | 0
Disturbed Area C Factor | 0 | 0 | 0 | 0 | 0 | 0 | 0 | 0 | 0 | 0 | 0 | 0 | 0 | 0 | 0 | 0 | 0 | 0 | 0 | 0 | 0 | 0 | 0 | 0 | 0
Undisturbed Area 1 C Factor | 0 | 0 | 0 | 0 | 0 | 0 | 0 | 0 | 0 | 0 | 0 | 0 | 0 | 0 | 0 | 0 | 0 | 0 | 0 | 0 | 0 | 0 | 0 | 0 | 0
Undisturbed Area 2 C Factor | 0 | 0 | 0 | 0 | 0 | 0 | 0 | 0 | 0 | 0 | 0 | 0 | 0 | 0 | 0 | 0 | 0 | 0 | 0 | 0 | 0 | 0 | 0 | 0 | 0
Undisturbed Area 3 C Factor | 0 | 0 | 0 | 0 | 0 | 0 | 0 | 0 | 0 | 0 | 0 | 0 | 0 | 0 | 0 | 0 | 0 | 0 | 0 | 0 | 0 | 0 | 0 | 0 | 0
Total Drainage Area C | N/A | N/A | N/A | N/A | N/A | N/A | N/A | N/A | N/A | N/A | N/A | N/A | N/A | N/A | N/A | N/A | N/A | N/A | N/A | N/A | N/A | N/A | N/A | N/A | N/A
Rainfall Intensity Factor (in/hr) | Enter Rainfall Intensity | Enter Rainfall Intensity | Enter Rainfall Intensity | Enter Rainfall Intensity | Enter Rainfall Intensity | Enter Rainfall Intensity | Enter Rainfall Intensity | Enter Rainfall Intensity | Enter Rainfall Intensity | Enter Rainfall Intensity | Enter Rainfall Intensity | Enter Rainfall Intensity | Enter Rainfall Intensity | Enter Rainfall Intensity | Enter Rainfall Intensity | Enter Rainfall Intensity | Enter Rainfall Intensity | Enter Rainfall Intensity | Enter Rainfall Intensity | Enter Rainfall Intensity | Enter Rainfall Intensity | Enter Rainfall Intensity | Enter Rainfall Intensity | Enter Rainfall Intensity | Enter Rainfall Intensity
Peak Flow Rate Q10 (ft3/s) | N/A | N/A | N/A | N/A | N/A | N/A | N/A | N/A | N/A | N/A | N/A | N/A | N/A | N/A | N/A | N/A | N/A | N/A | N/A | N/A | N/A | N/A | N/A | N/A | N/A
Required Surface Area and Sediment Storage
Surface Area (ft2) = 325 x Q10 | N/A | N/A | N/A | N/A | N/A | N/A | N/A | N/A | N/A | N/A | N/A | N/A | N/A | N/A | N/A | N/A | N/A | N/A | N/A | N/A | N/A | N/A | N/A | N/A | N/A
Sediment Storage (ft3) = 1800 ft3 per Disturbed Acre | N/A | N/A | N/A | N/A | N/A | N/A | N/A | N/A | N/A | N/A | N/A | N/A | N/A | N/A | N/A | N/A | N/A | N/A | N/A | N/A | N/A | N/A | N/A | N/A | N/A
Ditchline Grade | 0 | 0 | 0 | 0 | 0 | 0 | 0 | 0 | 0 | 0 | 0 | 0 | 0 | 0 | 0 | 0 | 0 | 0 | 0 | 0 | 0 | 0 | 0 | 0 | 0
Upper Station No.
Upper Station Elevation (ft)
Lower Station No.
Lower Station Elevation (ft)
Length of Run (ft) | 0 | 0 | 0 | 0 | 0 | 0 | 0 | 0 | 0 | 0 | 0 | 0 | 0 | 0 | 0 | 0 | 0 | 0 | 0 | 0 | 0 | 0 | 0 | 0 | 0
Ditch Grade (%) | 0 | 0 | 0 | 0 | 0 | 0 | 0 | 0 | 0 | 0 | 0 | 0 | 0 | 0 | 0 | 0 | 0 | 0 | 0 | 0 | 0 | 0 | 0 | 0 | 0
Ditchline Dimensions | 0 | 0 | 0 | 0 | 0 | 0 | 0 | 0 | 0 | 0 | 0 | 0 | 0 | 0 | 0 | 0 | 0 | 0 | 0 | 0 | 0 | 0 | 0 | 0 | 0
Frontslope Grade (i.e. 2 for 2:1)
Backslope Grade (i.e. 2 for 2:1)
Base Width (ft, 0 for V-Ditches)
Dam Design | 0 | 0 | 0 | 0 | 0 | 0 | 0 | 0 | 0 | 0 | 0 | 0 | 0 | 0 | 0 | 0 | 0 | 0 | 0 | 0 | 0 | 0 | 0 | 0 | 0
Height of Weir (ft) = | [25 empty] | 0
Weir Length (ft) = Q10 / 0.8 | N/A | N/A | N/A | N/A | N/A | N/A | N/A | N/A | N/A | N/A | N/A | N/A | N/A | N/A | N/A | N/A | N/A | N/A | N/A | N/A | N/A | N/A | N/A | N/A | N/A
Area Behind Dam (ft2) | N/A | N/A | N/A | N/A | N/A | N/A | N/A | N/A | N/A | N/A | N/A | N/A | N/A | N/A | N/A | N/A | N/A | N/A | N/A | N/A | N/A | N/A | N/A | N/A | N/A
Length of Ditch Behind Dam (ft) | N/A | N/A | N/A | N/A | N/A | N/A | N/A | N/A | N/A | N/A | N/A | N/A | N/A | N/A | N/A | N/A | N/A | N/A | N/A | N/A | N/A | N/A | N/A | N/A | N/A
Surface Area (ft2) | N/A | N/A | N/A | N/A | N/A | N/A | N/A | N/A | N/A | N/A | N/A | N/A | N/A | N/A | N/A | N/A | N/A | N/A | N/A | N/A | N/A | N/A | N/A | N/A | N/A
Storage (ft3) | N/A | N/A | N/A | N/A | N/A | N/A | N/A | N/A | N/A | N/A | N/A | N/A | N/A | N/A | N/A | N/A | N/A | N/A | N/A | N/A | N/A | N/A | N/A | N/A | N/A
Additional Storage Requirement (ft3) | N/A | N/A | N/A | N/A | N/A | N/A | N/A | N/A | N/A | N/A | N/A | N/A | N/A | N/A | N/A | N/A | N/A | N/A | N/A | N/A | N/A | N/A | N/A | N/A | N/A
Skimmer Sizing | 5 | 5 | 5 | 5 | 5 | 5 | 5 | 5 | 5 | 5 | 5 | 5 | 5 | 5 | 5 | 5 | 5 | 5 | 5 | 5 | 5 | 5 | 5 | 5 | 5
Orifice Diameter (in.) | N/A | N/A | N/A | N/A | N/A | N/A | N/A | N/A | N/A | N/A | N/A | N/A | N/A | N/A | N/A | N/A | N/A | N/A | N/A | N/A | N/A | N/A | N/A | N/A | N/A
Skimmer Size (in.) | N/A | N/A | N/A | N/A | N/A | N/A | N/A | N/A | N/A | N/A | N/A | N/A | N/A | N/A | N/A | N/A | N/A | N/A | N/A | N/A | N/A | N/A | N/A | N/A | N/A
Design 5
Skimmer Dam ID (Sta. No./Const. Line/lt,rt or median)
Calculate Peak Flow: Q = CIA
Time of Concentration,Tc (min) = | 5 | 5 | 5 | 5 | 5 | 5 | 5 | 5 | 5 | 5 | 5 | 5 | 5 | 5 | 5 | 5 | 5 | 5 | 5 | 5 | 5 | 5 | 5 | 5 | 5
Disturbed Area (Acres) | 0 | 0 | 0 | 0 | 0 | 0 | 0 | 0 | 0 | 0 | 0 | 0 | 0 | 0 | 0 | 0 | 0 | 0 | 0 | 0 | 0 | 0 | 0 | 0 | 0
Undisturbed Area 1 (Acres) | 0 | 0 | 0 | 0 | 0 | 0 | 0 | 0 | 0 | 0 | 0 | 0 | 0 | 0 | 0 | 0 | 0 | 0 | 0 | 0 | 0 | 0 | 0 | 0 | 0
Undisturbed Area 2 (Acres) | 0 | 0 | 0 | 0 | 0 | 0 | 0 | 0 | 0 | 0 | 0 | 0 | 0 | 0 | 0 | 0 | 0 | 0 | 0 | 0 | 0 | 0 | 0 | 0 | 0
Undisturbed Area 3 (Acres) | 0 | 0 | 0 | 0 | 0 | 0 | 0 | 0 | 0 | 0 | 0 | 0 | 0 | 0 | 0 | 0 | 0 | 0 | 0 | 0 | 0 | 0 | 0 | 0 | 0
Total Drainage Area (Acres) | 0 | 0 | 0 | 0 | 0 | 0 | 0 | 0 | 0 | 0 | 0 | 0 | 0 | 0 | 0 | 0 | 0 | 0 | 0 | 0 | 0 | 0 | 0 | 0 | 0
Disturbed Area C Factor | 0 | 0 | 0 | 0 | 0 | 0 | 0 | 0 | 0 | 0 | 0 | 0 | 0 | 0 | 0 | 0 | 0 | 0 | 0 | 0 | 0 | 0 | 0 | 0 | 0
Undisturbed Area 1 C Factor | 0 | 0 | 0 | 0 | 0 | 0 | 0 | 0 | 0 | 0 | 0 | 0 | 0 | 0 | 0 | 0 | 0 | 0 | 0 | 0 | 0 | 0 | 0 | 0 | 0
Undisturbed Area 2 C Factor | 0 | 0 | 0 | 0 | 0 | 0 | 0 | 0 | 0 | 0 | 0 | 0 | 0 | 0 | 0 | 0 | 0 | 0 | 0 | 0 | 0 | 0 | 0 | 0 | 0
Undisturbed Area 3 C Factor | 0 | 0 | 0 | 0 | 0 | 0 | 0 | 0 | 0 | 0 | 0 | 0 | 0 | 0 | 0 | 0 | 0 | 0 | 0 | 0 | 0 | 0 | 0 | 0 | 0
Total Drainage Area C | N/A | N/A | N/A | N/A | N/A | N/A | N/A | N/A | N/A | N/A | N/A | N/A | N/A | N/A | N/A | N/A | N/A | N/A | N/A | N/A | N/A | N/A | N/A | N/A | N/A
Rainfall Intensity Factor (in/hr) | Enter Rainfall Intensity | Enter Rainfall Intensity | Enter Rainfall Intensity | Enter Rainfall Intensity | Enter Rainfall Intensity | Enter Rainfall Intensity | Enter Rainfall Intensity | Enter Rainfall Intensity | Enter Rainfall Intensity | Enter Rainfall Intensity | Enter Rainfall Intensity | Enter Rainfall Intensity | Enter Rainfall Intensity | Enter Rainfall Intensity | Enter Rainfall Intensity | Enter Rainfall Intensity | Enter Rainfall Intensity | Enter Rainfall Intensity | Enter Rainfall Intensity | Enter Rainfall Intensity | Enter Rainfall Intensity | Enter Rainfall Intensity | Enter Rainfall Intensity | Enter Rainfall Intensity | Enter Rainfall Intensity
Peak Flow Rate Q10 (ft3/s) | N/A | N/A | N/A | N/A | N/A | N/A | N/A | N/A | N/A | N/A | N/A | N/A | N/A | N/A | N/A | N/A | N/A | N/A | N/A | N/A | N/A | N/A | N/A | N/A | N/A
Required Surface Area and Sediment Storage
Surface Area (ft2) = 325 x Q10 | N/A | N/A | N/A | N/A | N/A | N/A | N/A | N/A | N/A | N/A | N/A | N/A | N/A | N/A | N/A | N/A | N/A | N/A | N/A | N/A | N/A | N/A | N/A | N/A | N/A
Sediment Storage (ft3) = 1800 ft3 per Disturbed Acre | N/A | N/A | N/A | N/A | N/A | N/A | N/A | N/A | N/A | N/A | N/A | N/A | N/A | N/A | N/A | N/A | N/A | N/A | N/A | N/A | N/A | N/A | N/A | N/A | N/A
Ditchline Grade | 0 | 0 | 0 | 0 | 0 | 0 | 0 | 0 | 0 | 0 | 0 | 0 | 0 | 0 | 0 | 0 | 0 | 0 | 0 | 0 | 0 | 0 | 0 | 0 | 0
Upper Station No.
Upper Station Elevation (ft)
Lower Station No.
Lower Station Elevation (ft)
Length of Run (ft) | 0 | 0 | 0 | 0 | 0 | 0 | 0 | 0 | 0 | 0 | 0 | 0 | 0 | 0 | 0 | 0 | 0 | 0 | 0 | 0 | 0 | 0 | 0 | 0 | 0
Ditch Grade (%) | 0 | 0 | 0 | 0 | 0 | 0 | 0 | 0 | 0 | 0 | 0 | 0 | 0 | 0 | 0 | 0 | 0 | 0 | 0 | 0 | 0 | 0 | 0 | 0 | 0
Ditchline Dimensions | 0 | 0 | 0 | 0 | 0 | 0 | 0 | 0 | 0 | 0 | 0 | 0 | 0 | 0 | 0 | 0 | 0 | 0 | 0 | 0 | 0 | 0 | 0 | 0 | 0
Frontslope Grade (i.e. 2 for 2:1)
Backslope Grade (i.e. 2 for 2:1)
Base Width (ft, 0 for V-Ditches)
Dam Design | 0 | 0 | 0 | 0 | 0 | 0 | 0 | 0 | 0 | 0 | 0 | 0 | 0 | 0 | 0 | 0 | 0 | 0 | 0 | 0 | 0 | 0 | 0 | 0 | 0
Height of Weir (ft) = | [25 empty] | 0
Weir Length (ft) = Q10 / 0.8 | N/A | N/A | N/A | N/A | N/A | N/A | N/A | N/A | N/A | N/A | N/A | N/A | N/A | N/A | N/A | N/A | N/A | N/A | N/A | N/A | N/A | N/A | N/A | N/A | N/A
Area Behind Dam (ft2) | N/A | N/A | N/A | N/A | N/A | N/A | N/A | N/A | N/A | N/A | N/A | N/A | N/A | N/A | N/A | N/A | N/A | N/A | N/A | N/A | N/A | N/A | N/A | N/A | N/A
Length of Ditch Behind Dam (ft) | N/A | N/A | N/A | N/A | N/A | N/A | N/A | N/A | N/A | N/A | N/A | N/A | N/A | N/A | N/A | N/A | N/A | N/A | N/A | N/A | N/A | N/A | N/A | N/A | N/A
Surface Area (ft2) | N/A | N/A | N/A | N/A | N/A | N/A | N/A | N/A | N/A | N/A | N/A | N/A | N/A | N/A | N/A | N/A | N/A | N/A | N/A | N/A | N/A | N/A | N/A | N/A | N/A
Storage (ft3) | N/A | N/A | N/A | N/A | N/A | N/A | N/A | N/A | N/A | N/A | N/A | N/A | N/A | N/A | N/A | N/A | N/A | N/A | N/A | N/A | N/A | N/A | N/A | N/A | N/A
Additional Storage Requirement (ft3) | N/A | N/A | N/A | N/A | N/A | N/A | N/A | N/A | N/A | N/A | N/A | N/A | N/A | N/A | N/A | N/A | N/A | N/A | N/A | N/A | N/A | N/A | N/A | N/A | N/A
Skimmer Sizing | 5 | 5 | 5 | 5 | 5 | 5 | 5 | 5 | 5 | 5 | 5 | 5 | 5 | 5 | 5 | 5 | 5 | 5 | 5 | 5 | 5 | 5 | 5 | 5 | 5
Orifice Diameter (in.) | N/A | N/A | N/A | N/A | N/A | N/A | N/A | N/A | N/A | N/A | N/A | N/A | N/A | N/A | N/A | N/A | N/A | N/A | N/A | N/A | N/A | N/A | N/A | N/A | N/A
Skimmer Size (in.) | N/A | N/A | N/A | N/A | N/A | N/A | N/A | N/A | N/A | N/A | N/A | N/A | N/A | N/A | N/A | N/A | N/A | N/A | N/A | N/A | N/A | N/A | N/A | N/A | N/A
Design 6
Skimmer Dam ID (Sta. No./Const. Line/lt,rt or median)
Calculate Peak Flow: Q = CIA
Time of Concentration,Tc (min) = | 5 | 5 | 5 | 5 | 5 | 5 | 5 | 5 | 5 | 5 | 5 | 5 | 5 | 5 | 5 | 5 | 5 | 5 | 5 | 5 | 5 | 5 | 5 | 5 | 5
Disturbed Area (Acres) | 0 | 0 | 0 | 0 | 0 | 0 | 0 | 0 | 0 | 0 | 0 | 0 | 0 | 0 | 0 | 0 | 0 | 0 | 0 | 0 | 0 | 0 | 0 | 0 | 0
Undisturbed Area 1 (Acres) | 0 | 0 | 0 | 0 | 0 | 0 | 0 | 0 | 0 | 0 | 0 | 0 | 0 | 0 | 0 | 0 | 0 | 0 | 0 | 0 | 0 | 0 | 0 | 0 | 0
Undisturbed Area 2 (Acres) | 0 | 0 | 0 | 0 | 0 | 0 | 0 | 0 | 0 | 0 | 0 | 0 | 0 | 0 | 0 | 0 | 0 | 0 | 0 | 0 | 0 | 0 | 0 | 0 | 0
Undisturbed Area 3 (Acres) | 0 | 0 | 0 | 0 | 0 | 0 | 0 | 0 | 0 | 0 | 0 | 0 | 0 | 0 | 0 | 0 | 0 | 0 | 0 | 0 | 0 | 0 | 0 | 0 | 0
Total Drainage Area (Acres) | 0 | 0 | 0 | 0 | 0 | 0 | 0 | 0 | 0 | 0 | 0 | 0 | 0 | 0 | 0 | 0 | 0 | 0 | 0 | 0 | 0 | 0 | 0 | 0 | 0
Disturbed Area C Factor | 0 | 0 | 0 | 0 | 0 | 0 | 0 | 0 | 0 | 0 | 0 | 0 | 0 | 0 | 0 | 0 | 0 | 0 | 0 | 0 | 0 | 0 | 0 | 0 | 0
Undisturbed Area 1 C Factor | 0 | 0 | 0 | 0 | 0 | 0 | 0 | 0 | 0 | 0 | 0 | 0 | 0 | 0 | 0 | 0 | 0 | 0 | 0 | 0 | 0 | 0 | 0 | 0 | 0
Undisturbed Area 2 C Factor | 0 | 0 | 0 | 0 | 0 | 0 | 0 | 0 | 0 | 0 | 0 | 0 | 0 | 0 | 0 | 0 | 0 | 0 | 0 | 0 | 0 | 0 | 0 | 0 | 0
Undisturbed Area 3 C Factor | 0 | 0 | 0 | 0 | 0 | 0 | 0 | 0 | 0 | 0 | 0 | 0 | 0 | 0 | 0 | 0 | 0 | 0 | 0 | 0 | 0 | 0 | 0 | 0 | 0
Total Drainage Area C | N/A | N/A | N/A | N/A | N/A | N/A | N/A | N/A | N/A | N/A | N/A | N/A | N/A | N/A | N/A | N/A | N/A | N/A | N/A | N/A | N/A | N/A | N/A | N/A | N/A
Rainfall Intensity Factor (in/hr) | Enter Rainfall Intensity | Enter Rainfall Intensity | Enter Rainfall Intensity | Enter Rainfall Intensity | Enter Rainfall Intensity | Enter Rainfall Intensity | Enter Rainfall Intensity | Enter Rainfall Intensity | Enter Rainfall Intensity | Enter Rainfall Intensity | Enter Rainfall Intensity | Enter Rainfall Intensity | Enter Rainfall Intensity | Enter Rainfall Intensity | Enter Rainfall Intensity | Enter Rainfall Intensity | Enter Rainfall Intensity | Enter Rainfall Intensity | Enter Rainfall Intensity | Enter Rainfall Intensity | Enter Rainfall Intensity | Enter Rainfall Intensity | Enter Rainfall Intensity | Enter Rainfall Intensity | Enter Rainfall Intensity
Peak Flow Rate Q10 (ft3/s) | N/A | N/A | N/A | N/A | N/A | N/A | N/A | N/A | N/A | N/A | N/A | N/A | N/A | N/A | N/A | N/A | N/A | N/A | N/A | N/A | N/A | N/A | N/A | N/A | N/A
Required Surface Area and Sediment Storage
Surface Area (ft2) = 325 x Q10 | N/A | N/A | N/A | N/A | N/A | N/A | N/A | N/A | N/A | N/A | N/A | N/A | N/A | N/A | N/A | N/A | N/A | N/A | N/A | N/A | N/A | N/A | N/A | N/A | N/A
Sediment Storage (ft3) = 1800 ft3 per Disturbed Acre | N/A | N/A | N/A | N/A | N/A | N/A | N/A | N/A | N/A | N/A | N/A | N/A | N/A | N/A | N/A | N/A | N/A | N/A | N/A | N/A | N/A | N/A | N/A | N/A | N/A
Ditchline Grade | 0 | 0 | 0 | 0 | 0 | 0 | 0 | 0 | 0 | 0 | 0 | 0 | 0 | 0 | 0 | 0 | 0 | 0 | 0 | 0 | 0 | 0 | 0 | 0 | 0
Upper Station No.
Upper Station Elevation (ft)
Lower Station No.
Lower Station Elevation (ft)
Length of Run (ft) | 0 | 0 | 0 | 0 | 0 | 0 | 0 | 0 | 0 | 0 | 0 | 0 | 0 | 0 | 0 | 0 | 0 | 0 | 0 | 0 | 0 | 0 | 0 | 0 | 0
Ditch Grade (%) | 0 | 0 | 0 | 0 | 0 | 0 | 0 | 0 | 0 | 0 | 0 | 0 | 0 | 0 | 0 | 0 | 0 | 0 | 0 | 0 | 0 | 0 | 0 | 0 | 0
Ditchline Dimensions | 0 | 0 | 0 | 0 | 0 | 0 | 0 | 0 | 0 | 0 | 0 | 0 | 0 | 0 | 0 | 0 | 0 | 0 | 0 | 0 | 0 | 0 | 0 | 0 | 0
Frontslope Grade (i.e. 2 for 2:1)
Backslope Grade (i.e. 2 for 2:1)
Base Width (ft, 0 for V-Ditches)
Dam Design | 0 | 0 | 0 | 0 | 0 | 0 | 0 | 0 | 0 | 0 | 0 | 0 | 0 | 0 | 0 | 0 | 0 | 0 | 0 | 0 | 0 | 0 | 0 | 0 | 0
Height of Weir (ft) = | [25 empty] | 0
Weir Length (ft) = Q10 / 0.8 | N/A | N/A | N/A | N/A | N/A | N/A | N/A | N/A | N/A | N/A | N/A | N/A | N/A | N/A | N/A | N/A | N/A | N/A | N/A | N/A | N/A | N/A | N/A | N/A | N/A
Area Behind Dam (ft2) | N/A | N/A | N/A | N/A | N/A | N/A | N/A | N/A | N/A | N/A | N/A | N/A | N/A | N/A | N/A | N/A | N/A | N/A | N/A | N/A | N/A | N/A | N/A | N/A | N/A
Length of Ditch Behind Dam (ft) | N/A | N/A | N/A | N/A | N/A | N/A | N/A | N/A | N/A | N/A | N/A | N/A | N/A | N/A | N/A | N/A | N/A | N/A | N/A | N/A | N/A | N/A | N/A | N/A | N/A
Surface Area (ft2) | N/A | N/A | N/A | N/A | N/A | N/A | N/A | N/A | N/A | N/A | N/A | N/A | N/A | N/A | N/A | N/A | N/A | N/A | N/A | N/A | N/A | N/A | N/A | N/A | N/A
Storage (ft3) | N/A | N/A | N/A | N/A | N/A | N/A | N/A | N/A | N/A | N/A | N/A | N/A | N/A | N/A | N/A | N/A | N/A | N/A | N/A | N/A | N/A | N/A | N/A | N/A | N/A
Additional Storage Requirement (ft3) | N/A | N/A | N/A | N/A | N/A | N/A | N/A | N/A | N/A | N/A | N/A | N/A | N/A | N/A | N/A | N/A | N/A | N/A | N/A | N/A | N/A | N/A | N/A | N/A | N/A
Skimmer Sizing | 5 | 5 | 5 | 5 | 5 | 5 | 5 | 5 | 5 | 5 | 5 | 5 | 5 | 5 | 5 | 5 | 5 | 5 | 5 | 5 | 5 | 5 | 5 | 5 | 5
Orifice Diameter (in.) | N/A | N/A | N/A | N/A | N/A | N/A | N/A | N/A | N/A | N/A | N/A | N/A | N/A | N/A | N/A | N/A | N/A | N/A | N/A | N/A | N/A | N/A | N/A | N/A | N/A
Skimmer Size (in.) | N/A | N/A | N/A | N/A | N/A | N/A | N/A | N/A | N/A | N/A | N/A | N/A | N/A | N/A | N/A | N/A | N/A | N/A | N/A | N/A | N/A | N/A | N/A | N/A | N/A
Design 7
Skimmer Dam ID (Sta. No./Const. Line/lt,rt or median)
Calculate Peak Flow: Q = CIA
Time of Concentration,Tc (min) = | 5 | 5 | 5 | 5 | 5 | 5 | 5 | 5 | 5 | 5 | 5 | 5 | 5 | 5 | 5 | 5 | 5 | 5 | 5 | 5 | 5 | 5 | 5 | 5 | 5
Disturbed Area (Acres) | 0 | 0 | 0 | 0 | 0 | 0 | 0 | 0 | 0 | 0 | 0 | 0 | 0 | 0 | 0 | 0 | 0 | 0 | 0 | 0 | 0 | 0 | 0 | 0 | 0
Undisturbed Area 1 (Acres) | 0 | 0 | 0 | 0 | 0 | 0 | 0 | 0 | 0 | 0 | 0 | 0 | 0 | 0 | 0 | 0 | 0 | 0 | 0 | 0 | 0 | 0 | 0 | 0 | 0
Undisturbed Area 2 (Acres) | 0 | 0 | 0 | 0 | 0 | 0 | 0 | 0 | 0 | 0 | 0 | 0 | 0 | 0 | 0 | 0 | 0 | 0 | 0 | 0 | 0 | 0 | 0 | 0 | 0
Undisturbed Area 3 (Acres) | 0 | 0 | 0 | 0 | 0 | 0 | 0 | 0 | 0 | 0 | 0 | 0 | 0 | 0 | 0 | 0 | 0 | 0 | 0 | 0 | 0 | 0 | 0 | 0 | 0
Total Drainage Area (Acres) | 0 | 0 | 0 | 0 | 0 | 0 | 0 | 0 | 0 | 0 | 0 | 0 | 0 | 0 | 0 | 0 | 0 | 0 | 0 | 0 | 0 | 0 | 0 | 0 | 0
Disturbed Area C Factor | 0 | 0 | 0 | 0 | 0 | 0 | 0 | 0 | 0 | 0 | 0 | 0 | 0 | 0 | 0 | 0 | 0 | 0 | 0 | 0 | 0 | 0 | 0 | 0 | 0
Undisturbed Area 1 C Factor | 0 | 0 | 0 | 0 | 0 | 0 | 0 | 0 | 0 | 0 | 0 | 0 | 0 | 0 | 0 | 0 | 0 | 0 | 0 | 0 | 0 | 0 | 0 | 0 | 0
Undisturbed Area 2 C Factor | 0 | 0 | 0 | 0 | 0 | 0 | 0 | 0 | 0 | 0 | 0 | 0 | 0 | 0 | 0 | 0 | 0 | 0 | 0 | 0 | 0 | 0 | 0 | 0 | 0
Undisturbed Area 3 C Factor | 0 | 0 | 0 | 0 | 0 | 0 | 0 | 0 | 0 | 0 | 0 | 0 | 0 | 0 | 0 | 0 | 0 | 0 | 0 | 0 | 0 | 0 | 0 | 0 | 0
Total Drainage Area C | N/A | N/A | N/A | N/A | N/A | N/A | N/A | N/A | N/A | N/A | N/A | N/A | N/A | N/A | N/A | N/A | N/A | N/A | N/A | N/A | N/A | N/A | N/A | N/A | N/A
Rainfall Intensity Factor (in/hr) | Enter Rainfall Intensity | Enter Rainfall Intensity | Enter Rainfall Intensity | Enter Rainfall Intensity | Enter Rainfall Intensity | Enter Rainfall Intensity | Enter Rainfall Intensity | Enter Rainfall Intensity | Enter Rainfall Intensity | Enter Rainfall Intensity | Enter Rainfall Intensity | Enter Rainfall Intensity | Enter Rainfall Intensity | Enter Rainfall Intensity | Enter Rainfall Intensity | Enter Rainfall Intensity | Enter Rainfall Intensity | Enter Rainfall Intensity | Enter Rainfall Intensity | Enter Rainfall Intensity | Enter Rainfall Intensity | Enter Rainfall Intensity | Enter Rainfall Intensity | Enter Rainfall Intensity | Enter Rainfall Intensity
Peak Flow Rate Q10 (ft3/s) | N/A | N/A | N/A | N/A | N/A | N/A | N/A | N/A | N/A | N/A | N/A | N/A | N/A | N/A | N/A | N/A | N/A | N/A | N/A | N/A | N/A | N/A | N/A | N/A | N/A
Required Surface Area and Sediment Storage
Surface Area (ft2) = 325 x Q10 | N/A | N/A | N/A | N/A | N/A | N/A | N/A | N/A | N/A | N/A | N/A | N/A | N/A | N/A | N/A | N/A | N/A | N/A | N/A | N/A | N/A | N/A | N/A | N/A | N/A
Sediment Storage (ft3) = 1800 ft3 per Disturbed Acre | N/A | N/A | N/A | N/A | N/A | N/A | N/A | N/A | N/A | N/A | N/A | N/A | N/A | N/A | N/A | N/A | N/A | N/A | N/A | N/A | N/A | N/A | N/A | N/A | N/A
Ditchline Grade | 0 | 0 | 0 | 0 | 0 | 0 | 0 | 0 | 0 | 0 | 0 | 0 | 0 | 0 | 0 | 0 | 0 | 0 | 0 | 0 | 0 | 0 | 0 | 0 | 0
Upper Station No.
Upper Station Elevation (ft)
Lower Station No.
Lower Station Elevation (ft)
Length of Run (ft) | 0 | 0 | 0 | 0 | 0 | 0 | 0 | 0 | 0 | 0 | 0 | 0 | 0 | 0 | 0 | 0 | 0 | 0 | 0 | 0 | 0 | 0 | 0 | 0 | 0
Ditch Grade (%) | 0 | 0 | 0 | 0 | 0 | 0 | 0 | 0 | 0 | 0 | 0 | 0 | 0 | 0 | 0 | 0 | 0 | 0 | 0 | 0 | 0 | 0 | 0 | 0 | 0
Ditchline Dimensions | 0 | 0 | 0 | 0 | 0 | 0 | 0 | 0 | 0 | 0 | 0 | 0 | 0 | 0 | 0 | 0 | 0 | 0 | 0 | 0 | 0 | 0 | 0 | 0 | 0
Frontslope Grade (i.e. 2 for 2:1)
Backslope Grade (i.e. 2 for 2:1)
Base Width (ft, 0 for V-Ditches)
Dam Design | 0 | 0 | 0 | 0 | 0 | 0 | 0 | 0 | 0 | 0 | 0 | 0 | 0 | 0 | 0 | 0 | 0 | 0 | 0 | 0 | 0 | 0 | 0 | 0 | 0
Height of Weir (ft) = | [25 empty] | 0
Weir Length (ft) = Q10 / 0.8 | N/A | N/A | N/A | N/A | N/A | N/A | N/A | N/A | N/A | N/A | N/A | N/A | N/A | N/A | N/A | N/A | N/A | N/A | N/A | N/A | N/A | N/A | N/A | N/A | N/A
Area Behind Dam (ft2) | N/A | N/A | N/A | N/A | N/A | N/A | N/A | N/A | N/A | N/A | N/A | N/A | N/A | N/A | N/A | N/A | N/A | N/A | N/A | N/A | N/A | N/A | N/A | N/A | N/A
Length of Ditch Behind Dam (ft) | N/A | N/A | N/A | N/A | N/A | N/A | N/A | N/A | N/A | N/A | N/A | N/A | N/A | N/A | N/A | N/A | N/A | N/A | N/A | N/A | N/A | N/A | N/A | N/A | N/A
Surface Area (ft2) | N/A | N/A | N/A | N/A | N/A | N/A | N/A | N/A | N/A | N/A | N/A | N/A | N/A | N/A | N/A | N/A | N/A | N/A | N/A | N/A | N/A | N/A | N/A | N/A | N/A
Storage (ft3) | N/A | N/A | N/A | N/A | N/A | N/A | N/A | N/A | N/A | N/A | N/A | N/A | N/A | N/A | N/A | N/A | N/A | N/A | N/A | N/A | N/A | N/A | N/A | N/A | N/A
Additional Storage Requirement (ft3) | N/A | N/A | N/A | N/A | N/A | N/A | N/A | N/A | N/A | N/A | N/A | N/A | N/A | N/A | N/A | N/A | N/A | N/A | N/A | N/A | N/A | N/A | N/A | N/A | N/A
Skimmer Sizing | 5 | 5 | 5 | 5 | 5 | 5 | 5 | 5 | 5 | 5 | 5 | 5 | 5 | 5 | 5 | 5 | 5 | 5 | 5 | 5 | 5 | 5 | 5 | 5 | 5
Orifice Diameter (in.) | N/A | N/A | N/A | N/A | N/A | N/A | N/A | N/A | N/A | N/A | N/A | N/A | N/A | N/A | N/A | N/A | N/A | N/A | N/A | N/A | N/A | N/A | N/A | N/A | N/A
Skimmer Size (in.) | N/A | N/A | N/A | N/A | N/A | N/A | N/A | N/A | N/A | N/A | N/A | N/A | N/A | N/A | N/A | N/A | N/A | N/A | N/A | N/A | N/A | N/A | N/A | N/A | N/A
Design 8
Skimmer Dam ID (Sta. No./Const. Line/lt,rt or median)
Calculate Peak Flow: Q = CIA
Time of Concentration,Tc (min) = | 5 | 5 | 5 | 5 | 5 | 5 | 5 | 5 | 5 | 5 | 5 | 5 | 5 | 5 | 5 | 5 | 5 | 5 | 5 | 5 | 5 | 5 | 5 | 5 | 5
Disturbed Area (Acres) | 0 | 0 | 0 | 0 | 0 | 0 | 0 | 0 | 0 | 0 | 0 | 0 | 0 | 0 | 0 | 0 | 0 | 0 | 0 | 0 | 0 | 0 | 0 | 0 | 0
Undisturbed Area 1 (Acres) | 0 | 0 | 0 | 0 | 0 | 0 | 0 | 0 | 0 | 0 | 0 | 0 | 0 | 0 | 0 | 0 | 0 | 0 | 0 | 0 | 0 | 0 | 0 | 0 | 0
Undisturbed Area 2 (Acres) | 0 | 0 | 0 | 0 | 0 | 0 | 0 | 0 | 0 | 0 | 0 | 0 | 0 | 0 | 0 | 0 | 0 | 0 | 0 | 0 | 0 | 0 | 0 | 0 | 0
Undisturbed Area 3 (Acres) | 0 | 0 | 0 | 0 | 0 | 0 | 0 | 0 | 0 | 0 | 0 | 0 | 0 | 0 | 0 | 0 | 0 | 0 | 0 | 0 | 0 | 0 | 0 | 0 | 0
Total Drainage Area (Acres) | 0 | 0 | 0 | 0 | 0 | 0 | 0 | 0 | 0 | 0 | 0 | 0 | 0 | 0 | 0 | 0 | 0 | 0 | 0 | 0 | 0 | 0 | 0 | 0 | 0
Disturbed Area C Factor | 0 | 0 | 0 | 0 | 0 | 0 | 0 | 0 | 0 | 0 | 0 | 0 | 0 | 0 | 0 | 0 | 0 | 0 | 0 | 0 | 0 | 0 | 0 | 0 | 0
Undisturbed Area 1 C Factor | 0 | 0 | 0 | 0 | 0 | 0 | 0 | 0 | 0 | 0 | 0 | 0 | 0 | 0 | 0 | 0 | 0 | 0 | 0 | 0 | 0 | 0 | 0 | 0 | 0
Undisturbed Area 2 C Factor | 0 | 0 | 0 | 0 | 0 | 0 | 0 | 0 | 0 | 0 | 0 | 0 | 0 | 0 | 0 | 0 | 0 | 0 | 0 | 0 | 0 | 0 | 0 | 0 | 0
Undisturbed Area 3 C Factor | 0 | 0 | 0 | 0 | 0 | 0 | 0 | 0 | 0 | 0 | 0 | 0 | 0 | 0 | 0 | 0 | 0 | 0 | 0 | 0 | 0 | 0 | 0 | 0 | 0
Total Drainage Area C | N/A | N/A | N/A | N/A | N/A | N/A | N/A | N/A | N/A | N/A | N/A | N/A | N/A | N/A | N/A | N/A | N/A | N/A | N/A | N/A | N/A | N/A | N/A | N/A | N/A
Rainfall Intensity Factor (in/hr) | Enter Rainfall Intensity | Enter Rainfall Intensity | Enter Rainfall Intensity | Enter Rainfall Intensity | Enter Rainfall Intensity | Enter Rainfall Intensity | Enter Rainfall Intensity | Enter Rainfall Intensity | Enter Rainfall Intensity | Enter Rainfall Intensity | Enter Rainfall Intensity | Enter Rainfall Intensity | Enter Rainfall Intensity | Enter Rainfall Intensity | Enter Rainfall Intensity | Enter Rainfall Intensity | Enter Rainfall Intensity | Enter Rainfall Intensity | Enter Rainfall Intensity | Enter Rainfall Intensity | Enter Rainfall Intensity | Enter Rainfall Intensity | Enter Rainfall Intensity | Enter Rainfall Intensity | Enter Rainfall Intensity
Peak Flow Rate Q10 (ft3/s) | N/A | N/A | N/A | N/A | N/A | N/A | N/A | N/A | N/A | N/A | N/A | N/A | N/A | N/A | N/A | N/A | N/A | N/A | N/A | N/A | N/A | N/A | N/A | N/A | N/A
Required Surface Area and Sediment Storage
Surface Area (ft2) = 325 x Q10 | N/A | N/A | N/A | N/A | N/A | N/A | N/A | N/A | N/A | N/A | N/A | N/A | N/A | N/A | N/A | N/A | N/A | N/A | N/A | N/A | N/A | N/A | N/A | N/A | N/A
Sediment Storage (ft3) = 1800 ft3 per Disturbed Acre | N/A | N/A | N/A | N/A | N/A | N/A | N/A | N/A | N/A | N/A | N/A | N/A | N/A | N/A | N/A | N/A | N/A | N/A | N/A | N/A | N/A | N/A | N/A | N/A | N/A
Ditchline Grade | 0 | 0 | 0 | 0 | 0 | 0 | 0 | 0 | 0 | 0 | 0 | 0 | 0 | 0 | 0 | 0 | 0 | 0 | 0 | 0 | 0 | 0 | 0 | 0 | 0
Upper Station No.
Upper Station Elevation (ft)
Lower Station No.
Lower Station Elevation (ft)
Length of Run (ft) | 0 | 0 | 0 | 0 | 0 | 0 | 0 | 0 | 0 | 0 | 0 | 0 | 0 | 0 | 0 | 0 | 0 | 0 | 0 | 0 | 0 | 0 | 0 | 0 | 0
Ditch Grade (%) | 0 | 0 | 0 | 0 | 0 | 0 | 0 | 0 | 0 | 0 | 0 | 0 | 0 | 0 | 0 | 0 | 0 | 0 | 0 | 0 | 0 | 0 | 0 | 0 | 0
Ditchline Dimensions | 0 | 0 | 0 | 0 | 0 | 0 | 0 | 0 | 0 | 0 | 0 | 0 | 0 | 0 | 0 | 0 | 0 | 0 | 0 | 0 | 0 | 0 | 0 | 0 | 0
Frontslope Grade (i.e. 2 for 2:1)
Backslope Grade (i.e. 2 for 2:1)
Base Width (ft, 0 for V-Ditches)
Dam Design | 0 | 0 | 0 | 0 | 0 | 0 | 0 | 0 | 0 | 0 | 0 | 0 | 0 | 0 | 0 | 0 | 0 | 0 | 0 | 0 | 0 | 0 | 0 | 0 | 0
Height of Weir (ft) = | [25 empty] | 0
Weir Length (ft) = Q10 / 0.8 | N/A | N/A | N/A | N/A | N/A | N/A | N/A | N/A | N/A | N/A | N/A | N/A | N/A | N/A | N/A | N/A | N/A | N/A | N/A | N/A | N/A | N/A | N/A | N/A | N/A
Area Behind Dam (ft2) | N/A | N/A | N/A | N/A | N/A | N/A | N/A | N/A | N/A | N/A | N/A | N/A | N/A | N/A | N/A | N/A | N/A | N/A | N/A | N/A | N/A | N/A | N/A | N/A | N/A
Length of Ditch Behind Dam (ft) | N/A | N/A | N/A | N/A | N/A | N/A | N/A | N/A | N/A | N/A | N/A | N/A | N/A | N/A | N/A | N/A | N/A | N/A | N/A | N/A | N/A | N/A | N/A | N/A | N/A
Surface Area (ft2) | N/A | N/A | N/A | N/A | N/A | N/A | N/A | N/A | N/A | N/A | N/A | N/A | N/A | N/A | N/A | N/A | N/A | N/A | N/A | N/A | N/A | N/A | N/A | N/A | N/A
Storage (ft3) | N/A | N/A | N/A | N/A | N/A | N/A | N/A | N/A | N/A | N/A | N/A | N/A | N/A | N/A | N/A | N/A | N/A | N/A | N/A | N/A | N/A | N/A | N/A | N/A | N/A
Additional Storage Requirement (ft3) | N/A | N/A | N/A | N/A | N/A | N/A | N/A | N/A | N/A | N/A | N/A | N/A | N/A | N/A | N/A | N/A | N/A | N/A | N/A | N/A | N/A | N/A | N/A | N/A | N/A
Skimmer Sizing | 5 | 5 | 5 | 5 | 5 | 5 | 5 | 5 | 5 | 5 | 5 | 5 | 5 | 5 | 5 | 5 | 5 | 5 | 5 | 5 | 5 | 5 | 5 | 5 | 5
Orifice Diameter (in.) | N/A | N/A | N/A | N/A | N/A | N/A | N/A | N/A | N/A | N/A | N/A | N/A | N/A | N/A | N/A | N/A | N/A | N/A | N/A | N/A | N/A | N/A | N/A | N/A | N/A
Skimmer Size (in.) | N/A | N/A | N/A | N/A | N/A | N/A | N/A | N/A | N/A | N/A | N/A | N/A | N/A | N/A | N/A | N/A | N/A | N/A | N/A | N/A | N/A | N/A | N/A | N/A | N/A
Design 9
Skimmer Dam ID (Sta. No./Const. Line/lt,rt or median)
Calculate Peak Flow: Q = CIA
Time of Concentration,Tc (min) = | 5 | 5 | 5 | 5 | 5 | 5 | 5 | 5 | 5 | 5 | 5 | 5 | 5 | 5 | 5 | 5 | 5 | 5 | 5 | 5 | 5 | 5 | 5 | 5 | 5
Disturbed Area (Acres) | 0 | 0 | 0 | 0 | 0 | 0 | 0 | 0 | 0 | 0 | 0 | 0 | 0 | 0 | 0 | 0 | 0 | 0 | 0 | 0 | 0 | 0 | 0 | 0 | 0
Undisturbed Area 1 (Acres) | 0 | 0 | 0 | 0 | 0 | 0 | 0 | 0 | 0 | 0 | 0 | 0 | 0 | 0 | 0 | 0 | 0 | 0 | 0 | 0 | 0 | 0 | 0 | 0 | 0
Undisturbed Area 2 (Acres) | 0 | 0 | 0 | 0 | 0 | 0 | 0 | 0 | 0 | 0 | 0 | 0 | 0 | 0 | 0 | 0 | 0 | 0 | 0 | 0 | 0 | 0 | 0 | 0 | 0
Undisturbed Area 3 (Acres) | 0 | 0 | 0 | 0 | 0 | 0 | 0 | 0 | 0 | 0 | 0 | 0 | 0 | 0 | 0 | 0 | 0 | 0 | 0 | 0 | 0 | 0 | 0 | 0 | 0
Total Drainage Area (Acres) | 0 | 0 | 0 | 0 | 0 | 0 | 0 | 0 | 0 | 0 | 0 | 0 | 0 | 0 | 0 | 0 | 0 | 0 | 0 | 0 | 0 | 0 | 0 | 0 | 0
Disturbed Area C Factor | 0 | 0 | 0 | 0 | 0 | 0 | 0 | 0 | 0 | 0 | 0 | 0 | 0 | 0 | 0 | 0 | 0 | 0 | 0 | 0 | 0 | 0 | 0 | 0 | 0
Undisturbed Area 1 C Factor | 0 | 0 | 0 | 0 | 0 | 0 | 0 | 0 | 0 | 0 | 0 | 0 | 0 | 0 | 0 | 0 | 0 | 0 | 0 | 0 | 0 | 0 | 0 | 0 | 0
Undisturbed Area 2 C Factor | 0 | 0 | 0 | 0 | 0 | 0 | 0 | 0 | 0 | 0 | 0 | 0 | 0 | 0 | 0 | 0 | 0 | 0 | 0 | 0 | 0 | 0 | 0 | 0 | 0
Undisturbed Area 3 C Factor | 0 | 0 | 0 | 0 | 0 | 0 | 0 | 0 | 0 | 0 | 0 | 0 | 0 | 0 | 0 | 0 | 0 | 0 | 0 | 0 | 0 | 0 | 0 | 0 | 0
Total Drainage Area C | N/A | N/A | N/A | N/A | N/A | N/A | N/A | N/A | N/A | N/A | N/A | N/A | N/A | N/A | N/A | N/A | N/A | N/A | N/A | N/A | N/A | N/A | N/A | N/A | N/A
Rainfall Intensity Factor (in/hr) | Enter Rainfall Intensity | Enter Rainfall Intensity | Enter Rainfall Intensity | Enter Rainfall Intensity | Enter Rainfall Intensity | Enter Rainfall Intensity | Enter Rainfall Intensity | Enter Rainfall Intensity | Enter Rainfall Intensity | Enter Rainfall Intensity | Enter Rainfall Intensity | Enter Rainfall Intensity | Enter Rainfall Intensity | Enter Rainfall Intensity | Enter Rainfall Intensity | Enter Rainfall Intensity | Enter Rainfall Intensity | Enter Rainfall Intensity | Enter Rainfall Intensity | Enter Rainfall Intensity | Enter Rainfall Intensity | Enter Rainfall Intensity | Enter Rainfall Intensity | Enter Rainfall Intensity | Enter Rainfall Intensity
Peak Flow Rate Q10 (ft3/s) | N/A | N/A | N/A | N/A | N/A | N/A | N/A | N/A | N/A | N/A | N/A | N/A | N/A | N/A | N/A | N/A | N/A | N/A | N/A | N/A | N/A | N/A | N/A | N/A | N/A
Required Surface Area and Sediment Storage
Surface Area (ft2) = 325 x Q10 | N/A | N/A | N/A | N/A | N/A | N/A | N/A | N/A | N/A | N/A | N/A | N/A | N/A | N/A | N/A | N/A | N/A | N/A | N/A | N/A | N/A | N/A | N/A | N/A | N/A
Sediment Storage (ft3) = 1800 ft3 per Disturbed Acre | N/A | N/A | N/A | N/A | N/A | N/A | N/A | N/A | N/A | N/A | N/A | N/A | N/A | N/A | N/A | N/A | N/A | N/A | N/A | N/A | N/A | N/A | N/A | N/A | N/A
Ditchline Grade | 0 | 0 | 0 | 0 | 0 | 0 | 0 | 0 | 0 | 0 | 0 | 0 | 0 | 0 | 0 | 0 | 0 | 0 | 0 | 0 | 0 | 0 | 0 | 0 | 0
Upper Station No.
Upper Station Elevation (ft)
Lower Station No.
Lower Station Elevation (ft)
Length of Run (ft) | 0 | 0 | 0 | 0 | 0 | 0 | 0 | 0 | 0 | 0 | 0 | 0 | 0 | 0 | 0 | 0 | 0 | 0 | 0 | 0 | 0 | 0 | 0 | 0 | 0
Ditch Grade (%) | 0 | 0 | 0 | 0 | 0 | 0 | 0 | 0 | 0 | 0 | 0 | 0 | 0 | 0 | 0 | 0 | 0 | 0 | 0 | 0 | 0 | 0 | 0 | 0 | 0
Ditchline Dimensions | 0 | 0 | 0 | 0 | 0 | 0 | 0 | 0 | 0 | 0 | 0 | 0 | 0 | 0 | 0 | 0 | 0 | 0 | 0 | 0 | 0 | 0 | 0 | 0 | 0
Frontslope Grade (i.e. 2 for 2:1)
Backslope Grade (i.e. 2 for 2:1)
Base Width (ft, 0 for V-Ditches)
Dam Design | 0 | 0 | 0 | 0 | 0 | 0 | 0 | 0 | 0 | 0 | 0 | 0 | 0 | 0 | 0 | 0 | 0 | 0 | 0 | 0 | 0 | 0 | 0 | 0 | 0
Height of Weir (ft) = | [25 empty] | 0
Weir Length (ft) = Q10 / 0.8 | N/A | N/A | N/A | N/A | N/A | N/A | N/A | N/A | N/A | N/A | N/A | N/A | N/A | N/A | N/A | N/A | N/A | N/A | N/A | N/A | N/A | N/A | N/A | N/A | N/A
Area Behind Dam (ft2) | N/A | N/A | N/A | N/A | N/A | N/A | N/A | N/A | N/A | N/A | N/A | N/A | N/A | N/A | N/A | N/A | N/A | N/A | N/A | N/A | N/A | N/A | N/A | N/A | N/A
Length of Ditch Behind Dam (ft) | N/A | N/A | N/A | N/A | N/A | N/A | N/A | N/A | N/A | N/A | N/A | N/A | N/A | N/A | N/A | N/A | N/A | N/A | N/A | N/A | N/A | N/A | N/A | N/A | N/A
Surface Area (ft2) | N/A | N/A | N/A | N/A | N/A | N/A | N/A | N/A | N/A | N/A | N/A | N/A | N/A | N/A | N/A | N/A | N/A | N/A | N/A | N/A | N/A | N/A | N/A | N/A | N/A
Storage (ft3) | N/A | N/A | N/A | N/A | N/A | N/A | N/A | N/A | N/A | N/A | N/A | N/A | N/A | N/A | N/A | N/A | N/A | N/A | N/A | N/A | N/A | N/A | N/A | N/A | N/A
Additional Storage Requirement (ft3) | N/A | N/A | N/A | N/A | N/A | N/A | N/A | N/A | N/A | N/A | N/A | N/A | N/A | N/A | N/A | N/A | N/A | N/A | N/A | N/A | N/A | N/A | N/A | N/A | N/A
Skimmer Sizing | 5 | 5 | 5 | 5 | 5 | 5 | 5 | 5 | 5 | 5 | 5 | 5 | 5 | 5 | 5 | 5 | 5 | 5 | 5 | 5 | 5 | 5 | 5 | 5 | 5
Orifice Diameter (in.) | N/A | N/A | N/A | N/A | N/A | N/A | N/A | N/A | N/A | N/A | N/A | N/A | N/A | N/A | N/A | N/A | N/A | N/A | N/A | N/A | N/A | N/A | N/A | N/A | N/A
Skimmer Size (in.) | N/A | N/A | N/A | N/A | N/A | N/A | N/A | N/A | N/A | N/A | N/A | N/A | N/A | N/A | N/A | N/A | N/A | N/A | N/A | N/A | N/A | N/A | N/A | N/A | N/A
Design 10
Skimmer Dam ID (Sta. No./Const. Line/lt,rt or median)
Calculate Peak Flow: Q = CIA
Time of Concentration,Tc (min) = | 5 | 5 | 5 | 5 | 5 | 5 | 5 | 5 | 5 | 5 | 5 | 5 | 5 | 5 | 5 | 5 | 5 | 5 | 5 | 5 | 5 | 5 | 5 | 5 | 5
Disturbed Area (Acres) | 0 | 0 | 0 | 0 | 0 | 0 | 0 | 0 | 0 | 0 | 0 | 0 | 0 | 0 | 0 | 0 | 0 | 0 | 0 | 0 | 0 | 0 | 0 | 0 | 0
Undisturbed Area 1 (Acres) | 0 | 0 | 0 | 0 | 0 | 0 | 0 | 0 | 0 | 0 | 0 | 0 | 0 | 0 | 0 | 0 | 0 | 0 | 0 | 0 | 0 | 0 | 0 | 0 | 0
Undisturbed Area 2 (Acres) | 0 | 0 | 0 | 0 | 0 | 0 | 0 | 0 | 0 | 0 | 0 | 0 | 0 | 0 | 0 | 0 | 0 | 0 | 0 | 0 | 0 | 0 | 0 | 0 | 0
Undisturbed Area 3 (Acres) | 0 | 0 | 0 | 0 | 0 | 0 | 0 | 0 | 0 | 0 | 0 | 0 | 0 | 0 | 0 | 0 | 0 | 0 | 0 | 0 | 0 | 0 | 0 | 0 | 0
Total Drainage Area (Acres) | 0 | 0 | 0 | 0 | 0 | 0 | 0 | 0 | 0 | 0 | 0 | 0 | 0 | 0 | 0 | 0 | 0 | 0 | 0 | 0 | 0 | 0 | 0 | 0 | 0
Disturbed Area C Factor | 0 | 0 | 0 | 0 | 0 | 0 | 0 | 0 | 0 | 0 | 0 | 0 | 0 | 0 | 0 | 0 | 0 | 0 | 0 | 0 | 0 | 0 | 0 | 0 | 0
Undisturbed Area 1 C Factor | 0 | 0 | 0 | 0 | 0 | 0 | 0 | 0 | 0 | 0 | 0 | 0 | 0 | 0 | 0 | 0 | 0 | 0 | 0 | 0 | 0 | 0 | 0 | 0 | 0
Undisturbed Area 2 C Factor | 0 | 0 | 0 | 0 | 0 | 0 | 0 | 0 | 0 | 0 | 0 | 0 | 0 | 0 | 0 | 0 | 0 | 0 | 0 | 0 | 0 | 0 | 0 | 0 | 0
Undisturbed Area 3 C Factor | 0 | 0 | 0 | 0 | 0 | 0 | 0 | 0 | 0 | 0 | 0 | 0 | 0 | 0 | 0 | 0 | 0 | 0 | 0 | 0 | 0 | 0 | 0 | 0 | 0
Total Drainage Area C | N/A | N/A | N/A | N/A | N/A | N/A | N/A | N/A | N/A | N/A | N/A | N/A | N/A | N/A | N/A | N/A | N/A | N/A | N/A | N/A | N/A | N/A | N/A | N/A | N/A
Rainfall Intensity Factor (in/hr) | Enter Rainfall Intensity | Enter Rainfall Intensity | Enter Rainfall Intensity | Enter Rainfall Intensity | Enter Rainfall Intensity | Enter Rainfall Intensity | Enter Rainfall Intensity | Enter Rainfall Intensity | Enter Rainfall Intensity | Enter Rainfall Intensity | Enter Rainfall Intensity | Enter Rainfall Intensity | Enter Rainfall Intensity | Enter Rainfall Intensity | Enter Rainfall Intensity | Enter Rainfall Intensity | Enter Rainfall Intensity | Enter Rainfall Intensity | Enter Rainfall Intensity | Enter Rainfall Intensity | Enter Rainfall Intensity | Enter Rainfall Intensity | Enter Rainfall Intensity | Enter Rainfall Intensity | Enter Rainfall Intensity
Peak Flow Rate Q10 (ft3/s) | N/A | N/A | N/A | N/A | N/A | N/A | N/A | N/A | N/A | N/A | N/A | N/A | N/A | N/A | N/A | N/A | N/A | N/A | N/A | N/A | N/A | N/A | N/A | N/A | N/A
Required Surface Area and Sediment Storage
Surface Area (ft2) = 325 x Q10 | N/A | N/A | N/A | N/A | N/A | N/A | N/A | N/A | N/A | N/A | N/A | N/A | N/A | N/A | N/A | N/A | N/A | N/A | N/A | N/A | N/A | N/A | N/A | N/A | N/A
Sediment Storage (ft3) = 1800 ft3 per Disturbed Acre | N/A | N/A | N/A | N/A | N/A | N/A | N/A | N/A | N/A | N/A | N/A | N/A | N/A | N/A | N/A | N/A | N/A | N/A | N/A | N/A | N/A | N/A | N/A | N/A | N/A
Ditchline Grade | 0 | 0 | 0 | 0 | 0 | 0 | 0 | 0 | 0 | 0 | 0 | 0 | 0 | 0 | 0 | 0 | 0 | 0 | 0 | 0 | 0 | 0 | 0 | 0 | 0
Upper Station No.
Upper Station Elevation (ft)
Lower Station No.
Lower Station Elevation (ft)
Length of Run (ft) | 0 | 0 | 0 | 0 | 0 | 0 | 0 | 0 | 0 | 0 | 0 | 0 | 0 | 0 | 0 | 0 | 0 | 0 | 0 | 0 | 0 | 0 | 0 | 0 | 0
Ditch Grade (%) | 0 | 0 | 0 | 0 | 0 | 0 | 0 | 0 | 0 | 0 | 0 | 0 | 0 | 0 | 0 | 0 | 0 | 0 | 0 | 0 | 0 | 0 | 0 | 0 | 0
Ditchline Dimensions | 0 | 0 | 0 | 0 | 0 | 0 | 0 | 0 | 0 | 0 | 0 | 0 | 0 | 0 | 0 | 0 | 0 | 0 | 0 | 0 | 0 | 0 | 0 | 0 | 0
Frontslope Grade (i.e. 2 for 2:1)
Backslope Grade (i.e. 2 for 2:1)
Base Width (ft, 0 for V-Ditches)
Dam Design | 0 | 0 | 0 | 0 | 0 | 0 | 0 | 0 | 0 | 0 | 0 | 0 | 0 | 0 | 0 | 0 | 0 | 0 | 0 | 0 | 0 | 0 | 0 | 0 | 0
Height of Weir (ft) = | [25 empty] | 0
Weir Length (ft) = Q10 / 0.8 | N/A | N/A | N/A | N/A | N/A | N/A | N/A | N/A | N/A | N/A | N/A | N/A | N/A | N/A | N/A | N/A | N/A | N/A | N/A | N/A | N/A | N/A | N/A | N/A | N/A
Area Behind Dam (ft2) | N/A | N/A | N/A | N/A | N/A | N/A | N/A | N/A | N/A | N/A | N/A | N/A | N/A | N/A | N/A | N/A | N/A | N/A | N/A | N/A | N/A | N/A | N/A | N/A | N/A
Length of Ditch Behind Dam (ft) | N/A | N/A | N/A | N/A | N/A | N/A | N/A | N/A | N/A | N/A | N/A | N/A | N/A | N/A | N/A | N/A | N/A | N/A | N/A | N/A | N/A | N/A | N/A | N/A | N/A
Surface Area (ft2) | N/A | N/A | N/A | N/A | N/A | N/A | N/A | N/A | N/A | N/A | N/A | N/A | N/A | N/A | N/A | N/A | N/A | N/A | N/A | N/A | N/A | N/A | N/A | N/A | N/A
Storage (ft3) | N/A | N/A | N/A | N/A | N/A | N/A | N/A | N/A | N/A | N/A | N/A | N/A | N/A | N/A | N/A | N/A | N/A | N/A | N/A | N/A | N/A | N/A | N/A | N/A | N/A
Additional Storage Requirement (ft3) | N/A | N/A | N/A | N/A | N/A | N/A | N/A | N/A | N/A | N/A | N/A | N/A | N/A | N/A | N/A | N/A | N/A | N/A | N/A | N/A | N/A | N/A | N/A | N/A | N/A
Skimmer Sizing | 5 | 5 | 5 | 5 | 5 | 5 | 5 | 5 | 5 | 5 | 5 | 5 | 5 | 5 | 5 | 5 | 5 | 5 | 5 | 5 | 5 | 5 | 5 | 5 | 5
Orifice Diameter (in.) | N/A | N/A | N/A | N/A | N/A | N/A | N/A | N/A | N/A | N/A | N/A | N/A | N/A | N/A | N/A | N/A | N/A | N/A | N/A | N/A | N/A | N/A | N/A | N/A | N/A
Skimmer Size (in.) | N/A | N/A | N/A | N/A | N/A | N/A | N/A | N/A | N/A | N/A | N/A | N/A | N/A | N/A | N/A | N/A | N/A | N/A | N/A | N/A | N/A | N/A | N/A | N/A | N/A
Note on A8: If Time of Concentration, Tc, is not calculated, use default value of 5 minutes.
Note on A13: If Total Drainage Area is greater than 10 Acres, then a Skimmer Dam should not be considered.
Note on A14: See p. 8.03.6 of North Carolina Erosion and Sediment Control Planning and Design Manual Appendix .
Note on A15: See p. 8.03.6 of North Carolina Erosion and Sediment Control Planning and Design Manual Appendix .
Note on A16: See p. 8.03.6 of North Carolina Erosion and Sediment Control Planning and Design Manual Appendix .
Note on A17: See p. 8.03.6 of North Carolina Erosion and Sediment Control Planning and Design Manual Appendix .
Note on A19: Rainfall Data from North Carolina Erosion and Sedimentation Control Planning and Design Manual Table 8.03c.
Note on A25: Enter Sta. No. without the '+' (Example: Sta. 15+00 is entered as 1500)
Note on A27: Enter Sta. No. without the '+' (Example: Sta. 15+00 is entered as 1500)
Note on A29: Length of Run can be manually entered if known.
Note on A30: Ditch Grade can be manually entered if known.
Note on A36: Minimum Height of Weir should be 2 ft., and maximum height should be 6 ft. with an emergency spillway depth of 1 ft. below top of ditch elevation.
Note on A37: Weir Length is the Peak Flow Rate Q/0.8. The Weir Length should be less than the basin width and a maximum length of the basin width minus 8 ft. to allow for construction of the primary spillway side slopes.
Note on A39: If rock checkdams are needed, this length will be the spacing of checkdams unless it is greater than the Length of Run for the entire ditchline.
Note on A42: Additional sediment storage can be obtained with Temporary Rock Silt Check(s) Type A and/or Silt Basin(s) Type B placed upgrade of checkdam at drainage outlet.
Note on A44: Orifice Diameter is sized based on storage volume (except for the bottom 1 ft. of depth) and a 2 to 3-day dewatering time.
Note on A45: Faircloth Skimmers are available in the following sizes: 1.5", 2", 2.5", 3", 4", 5", 6" and 8". For sizing 6" and 8" skimmers, see Faircloth web site.
Note on A49: If Time of Concentration, Tc, is not calculated, use default value of 5 minutes.
Note on A54: If Total Drainage Area is greater than 10 Acres, then a Skimmer Dam should not be considered.
Note on A55: See p. 8.03.6 of North Carolina Erosion and Sediment Control Planning and Design Manual Appendix .
Note on A56: See p. 8.03.6 of North Carolina Erosion and Sediment Control Planning and Design Manual Appendix .
Note on A57: See p. 8.03.6 of North Carolina Erosion and Sediment Control Planning and Design Manual Appendix .
Note on A58: See p. 8.03.6 of North Carolina Erosion and Sediment Control Planning and Design Manual Appendix .
Note on A60: Rainfall Data from North Carolina Erosion and Sedimentation Control Planning and Design Manual Table 8.03c.
Note on A66: Enter Sta. No. without the '+' (Example: Sta. 15+00 is entered as 1500)
Note on A68: Enter Sta. No. without the '+' (Example: Sta. 15+00 is entered as 1500)
Note on A70: Length of Run can be manually entered if known.
Note on A71: Ditch Grade can be manually entered if known.
Note on A77: Minimum Height of Weir should be 2 ft., and maximum height should be 6 ft. with an emergency spillway depth of 1 ft. below top of ditch elevation.
Note on A78: Weir Length is the Peak Flow Rate Q/0.8. The Weir Length should be less than the basin width and a maximum length of the basin width minus 8 ft. to allow for construction of the primary spillway side slopes.
Note on A80: If rock checkdams are needed, this length will be the spacing of checkdams unless it is greater than the Length of Run for the entire ditchline.
Note on A83: Additional sediment storage can be obtained with Temporary Rock Silt Check(s) Type A and/or Silt Basin(s) Type B placed upgrade of checkdam at drainage outlet.
Note on A85: Orifice Diameter is sized based on storage volume (except for the bottom 1 ft. of depth) and a 2 to 3-day dewatering time.
Note on A86: Faircloth Skimmers are available in the following sizes: 1.5", 2", 2.5", 3", 4", 5", 6" and 8". For sizing 6" and 8" skimmers, see Faircloth web site.
Note on A90: If Time of Concentration, Tc, is not calculated, use default value of 5 minutes.
Note on A95: If Total Drainage Area is greater than 10 Acres, then a Skimmer Dam should not be considered.
Note on A96: See p. 8.03.6 of North Carolina Erosion and Sediment Control Planning and Design Manual Appendix .
Note on A97: See p. 8.03.6 of North Carolina Erosion and Sediment Control Planning and Design Manual Appendix .
Note on A98: See p. 8.03.6 of North Carolina Erosion and Sediment Control Planning and Design Manual Appendix .
Note on A99: See p. 8.03.6 of North Carolina Erosion and Sediment Control Planning and Design Manual Appendix .
Note on A101: Rainfall Data from North Carolina Erosion and Sedimentation Control Planning and Design Manual Table 8.03c.
Note on A107: Enter Sta. No. without the '+' (Example: Sta. 15+00 is entered as 1500)
Note on A109: Enter Sta. No. without the '+' (Example: Sta. 15+00 is entered as 1500)
Note on A111: Length of Run can be manually entered if known.
Note on A112: Ditch Grade can be manually entered if known.
Note on A118: Minimum Height of Weir should be 2 ft., and maximum height should be 6 ft. with an emergency spillway depth of 1 ft. below top of ditch elevation.
Note on A119: Weir Length is the Peak Flow Rate Q/0.8. The Weir Length should be less than the basin width and a maximum length of the basin width minus 8 ft. to allow for construction of the primary spillway side slopes.
Note on A121: If rock checkdams are needed, this length will be the spacing of checkdams unless it is greater than the Length of Run for the entire ditchline.
Note on A124: Additional sediment storage can be obtained with Temporary Rock Silt Check(s) Type A and/or Silt Basin(s) Type B placed upgrade of checkdam at drainage outlet.
Note on A126: Orifice Diameter is sized based on storage volume (except for the bottom 1 ft. of depth) and a 2 to 3-day dewatering time.
Note on A127: Faircloth Skimmers are available in the following sizes: 1.5", 2", 2.5", 3", 4", 5", 6" and 8". For sizing 6" and 8" skimmers, see Faircloth web site.
Note on A131: If Time of Concentration, Tc, is not calculated, use default value of 5 minutes.
Note on A136: If Total Drainage Area is greater than 10 Acres, then a Skimmer Dam should not be considered.
Note on A137: See p. 8.03.6 of North Carolina Erosion and Sediment Control Planning and Design Manual Appendix .
Note on A138: See p. 8.03.6 of North Carolina Erosion and Sediment Control Planning and Design Manual Appendix .
Note on A139: See p. 8.03.6 of North Carolina Erosion and Sediment Control Planning and Design Manual Appendix .
Note on A140: See p. 8.03.6 of North Carolina Erosion and Sediment Control Planning and Design Manual Appendix .
Note on A142: Rainfall Data from North Carolina Erosion and Sedimentation Control Planning and Design Manual Table 8.03c.
Note on A148: Enter Sta. No. without the '+' (Example: Sta. 15+00 is entered as 1500)
Note on A150: Enter Sta. No. without the '+' (Example: Sta. 15+00 is entered as 1500)
Note on A152: Length of Run can be manually entered if known.
Note on A153: Ditch Grade can be manually entered if known.
Note on A159: Minimum Height of Weir should be 2 ft., and maximum height should be 6 ft. with an emergency spillway depth of 1 ft. below top of ditch elevation.
Note on A160: Weir Length is the Peak Flow Rate Q/0.8. The Weir Length should be less than the basin width and a maximum length of the basin width minus 8 ft. to allow for construction of the primary spillway side slopes.
Note on A162: If rock checkdams are needed, this length will be the spacing of checkdams unless it is greater than the Length of Run for the entire ditchline.
Note on A165: Additional sediment storage can be obtained with Temporary Rock Silt Check(s) Type A and/or Silt Basin(s) Type B placed upgrade of checkdam at drainage outlet.
Note on A167: Orifice Diameter is sized based on storage volume (except for the bottom 1 ft. of depth) and a 2 to 3-day dewatering time.
Note on A168: Faircloth Skimmers are available in the following sizes: 1.5", 2", 2.5", 3", 4", 5", 6" and 8". For sizing 6" and 8" skimmers, see Faircloth web site.
Note on A172: If Time of Concentration, Tc, is not calculated, use default value of 5 minutes.
Note on A177: If Total Drainage Area is greater than 10 Acres, then a Skimmer Dam should not be considered.
Note on A178: See p. 8.03.6 of North Carolina Erosion and Sediment Control Planning and Design Manual Appendix .
Note on A179: See p. 8.03.6 of North Carolina Erosion and Sediment Control Planning and Design Manual Appendix .
Note on A180: See p. 8.03.6 of North Carolina Erosion and Sediment Control Planning and Design Manual Appendix .
Note on A181: See p. 8.03.6 of North Carolina Erosion and Sediment Control Planning and Design Manual Appendix .
Note on A183: Rainfall Data from North Carolina Erosion and Sedimentation Control Planning and Design Manual Table 8.03c.
Note on A189: Enter Sta. No. without the '+' (Example: Sta. 15+00 is entered as 1500)
Note on A191: Enter Sta. No. without the '+' (Example: Sta. 15+00 is entered as 1500)
Note on A193: Length of Run can be manually entered if known.
Note on A194: Ditch Grade can be manually entered if known.
Note on A200: Minimum Height of Weir should be 2 ft., and maximum height should be 6 ft. with an emergency spillway depth of 1 ft. below top of ditch elevation.
Note on A201: Weir Length is the Peak Flow Rate Q/0.8. The Weir Length should be less than the basin width and a maximum length of the basin width minus 8 ft. to allow for construction of the primary spillway side slopes.
Note on A203: If rock checkdams are needed, this length will be the spacing of checkdams unless it is greater than the Length of Run for the entire ditchline.
Note on A206: Additional sediment storage can be obtained with Temporary Rock Silt Check(s) Type A and/or Silt Basin(s) Type B placed upgrade of checkdam at drainage outlet.
Note on A208: Orifice Diameter is sized based on storage volume (except for the bottom 1 ft. of depth) and a 2 to 3-day dewatering time.
Note on A209: Faircloth Skimmers are available in the following sizes: 1.5", 2", 2.5", 3", 4", 5", 6" and 8". For sizing 6" and 8" skimmers, see Faircloth web site.
Note on A213: If Time of Concentration, Tc, is not calculated, use default value of 5 minutes.
Note on A218: If Total Drainage Area is greater than 10 Acres, then a Skimmer Dam should not be considered.
Note on A219: See p. 8.03.6 of North Carolina Erosion and Sediment Control Planning and Design Manual Appendix .
Note on A220: See p. 8.03.6 of North Carolina Erosion and Sediment Control Planning and Design Manual Appendix .
Note on A221: See p. 8.03.6 of North Carolina Erosion and Sediment Control Planning and Design Manual Appendix .
Note on A222: See p. 8.03.6 of North Carolina Erosion and Sediment Control Planning and Design Manual Appendix .
Note on A224: Rainfall Data from North Carolina Erosion and Sedimentation Control Planning and Design Manual Table 8.03c.
Note on A230: Enter Sta. No. without the '+' (Example: Sta. 15+00 is entered as 1500)
Note on A232: Enter Sta. No. without the '+' (Example: Sta. 15+00 is entered as 1500)
Note on A234: Length of Run can be manually entered if known.
Note on A235: Ditch Grade can be manually entered if known.
Note on A241: Minimum Height of Weir should be 2 ft., and maximum height should be 6 ft. with an emergency spillway depth of 1 ft. below top of ditch elevation.
Note on A242: Weir Length is the Peak Flow Rate Q/0.8. The Weir Length should be less than the basin width and a maximum length of the basin width minus 8 ft. to allow for construction of the primary spillway side slopes.
Note on A244: If rock checkdams are needed, this length will be the spacing of checkdams unless it is greater than the Length of Run for the entire ditchline.
Note on A247: Additional sediment storage can be obtained with Temporary Rock Silt Check(s) Type A and/or Silt Basin(s) Type B placed upgrade of checkdam at drainage outlet.
Note on A249: Orifice Diameter is sized based on storage volume (except for the bottom 1 ft. of depth) and a 2 to 3-day dewatering time.
Note on A250: Faircloth Skimmers are available in the following sizes: 1.5", 2", 2.5", 3", 4", 5", 6" and 8". For sizing 6" and 8" skimmers, see Faircloth web site.
Note on A254: If Time of Concentration, Tc, is not calculated, use default value of 5 minutes.
Note on A259: If Total Drainage Area is greater than 10 Acres, then a Skimmer Dam should not be considered.
Note on A260: See p. 8.03.6 of North Carolina Erosion and Sediment Control Planning and Design Manual Appendix .
Note on A261: See p. 8.03.6 of North Carolina Erosion and Sediment Control Planning and Design Manual Appendix .
Note on A262: See p. 8.03.6 of North Carolina Erosion and Sediment Control Planning and Design Manual Appendix .
Note on A263: See p. 8.03.6 of North Carolina Erosion and Sediment Control Planning and Design Manual Appendix .
Note on A265: Rainfall Data from North Carolina Erosion and Sedimentation Control Planning and Design Manual Table 8.03c.
Note on A271: Enter Sta. No. without the '+' (Example: Sta. 15+00 is entered as 1500)
Note on A273: Enter Sta. No. without the '+' (Example: Sta. 15+00 is entered as 1500)
Note on A275: Length of Run can be manually entered if known.
Note on A276: Ditch Grade can be manually entered if known.
Note on A282: Minimum Height of Weir should be 2 ft., and maximum height should be 6 ft. with an emergency spillway depth of 1 ft. below top of ditch elevation.
Note on A283: Weir Length is the Peak Flow Rate Q/0.8. The Weir Length should be less than the basin width and a maximum length of the basin width minus 8 ft. to allow for construction of the primary spillway side slopes.
Note on A285: If rock checkdams are needed, this length will be the spacing of checkdams unless it is greater than the Length of Run for the entire ditchline.
Note on A288: Additional sediment storage can be obtained with Temporary Rock Silt Check(s) Type A and/or Silt Basin(s) Type B placed upgrade of checkdam at drainage outlet.
Note on A290: Orifice Diameter is sized based on storage volume (except for the bottom 1 ft. of depth) and a 2 to 3-day dewatering time.
Note on A291: Faircloth Skimmers are available in the following sizes: 1.5", 2", 2.5", 3", 4", 5", 6" and 8". For sizing 6" and 8" skimmers, see Faircloth web site.
Note on A295: If Time of Concentration, Tc, is not calculated, use default value of 5 minutes.
Note on A300: If Total Drainage Area is greater than 10 Acres, then a Skimmer Dam should not be considered.
Note on A301: See p. 8.03.6 of North Carolina Erosion and Sediment Control Planning and Design Manual Appendix .
Note on A302: See p. 8.03.6 of North Carolina Erosion and Sediment Control Planning and Design Manual Appendix .
Note on A303: See p. 8.03.6 of North Carolina Erosion and Sediment Control Planning and Design Manual Appendix .
Note on A304: See p. 8.03.6 of North Carolina Erosion and Sediment Control Planning and Design Manual Appendix .
Note on A306: Rainfall Data from North Carolina Erosion and Sedimentation Control Planning and Design Manual Table 8.03c.
Note on A312: Enter Sta. No. without the '+' (Example: Sta. 15+00 is entered as 1500)
Note on A314: Enter Sta. No. without the '+' (Example: Sta. 15+00 is entered as 1500)
Note on A316: Length of Run can be manually entered if known.
Note on A317: Ditch Grade can be manually entered if known.
Note on A323: Minimum Height of Weir should be 2 ft., and maximum height should be 6 ft. with an emergency spillway depth of 1 ft. below top of ditch elevation.
Note on A324: Weir Length is the Peak Flow Rate Q/0.8. The Weir Length should be less than the basin width and a maximum length of the basin width minus 8 ft. to allow for construction of the primary spillway side slopes.
Note on A326: If rock checkdams are needed, this length will be the spacing of checkdams unless it is greater than the Length of Run for the entire ditchline.
Note on A329: Additional sediment storage can be obtained with Temporary Rock Silt Check(s) Type A and/or Silt Basin(s) Type B placed upgrade of checkdam at drainage outlet.
Note on A331: Orifice Diameter is sized based on storage volume (except for the bottom 1 ft. of depth) and a 2 to 3-day dewatering time.
Note on A332: Faircloth Skimmers are available in the following sizes: 1.5", 2", 2.5", 3", 4", 5", 6" and 8". For sizing 6" and 8" skimmers, see Faircloth web site.
Note on A336: If Time of Concentration, Tc, is not calculated, use default value of 5 minutes.
Note on A341: If Total Drainage Area is greater than 10 Acres, then a Skimmer Dam should not be considered.
Note on A342: See p. 8.03.6 of North Carolina Erosion and Sediment Control Planning and Design Manual Appendix .
Note on A343: See p. 8.03.6 of North Carolina Erosion and Sediment Control Planning and Design Manual Appendix .
Note on A344: See p. 8.03.6 of North Carolina Erosion and Sediment Control Planning and Design Manual Appendix .
Note on A345: See p. 8.03.6 of North Carolina Erosion and Sediment Control Planning and Design Manual Appendix .
Note on A347: Rainfall Data from North Carolina Erosion and Sedimentation Control Planning and Design Manual Table 8.03c.
Note on A353: Enter Sta. No. without the '+' (Example: Sta. 15+00 is entered as 1500)
Note on A355: Enter Sta. No. without the '+' (Example: Sta. 15+00 is entered as 1500)
Note on A357: Length of Run can be manually entered if known.
Note on A358: Ditch Grade can be manually entered if known.
Note on A364: Minimum Height of Weir should be 2 ft., and maximum height should be 6 ft. with an emergency spillway depth of 1 ft. below top of ditch elevation.
Note on A365: Weir Length is the Peak Flow Rate Q/0.8. The Weir Length should be less than the basin width and a maximum length of the basin width minus 8 ft. to allow for construction of the primary spillway side slopes.
Note on A367: If rock checkdams are needed, this length will be the spacing of checkdams unless it is greater than the Length of Run for the entire ditchline.
Note on A370: Additional sediment storage can be obtained with Temporary Rock Silt Check(s) Type A and/or Silt Basin(s) Type B placed upgrade of checkdam at drainage outlet.
Note on A372: Orifice Diameter is sized based on storage volume (except for the bottom 1 ft. of depth) and a 2 to 3-day dewatering time.
Note on A373: Faircloth Skimmers are available in the following sizes: 1.5", 2", 2.5", 3", 4", 5", 6" and 8". For sizing 6" and 8" skimmers, see Faircloth web site.
Note on A377: If Time of Concentration, Tc, is not calculated, use default value of 5 minutes.
Note on A382: If Total Drainage Area is greater than 10 Acres, then a Skimmer Dam should not be considered.
Note on A383: See p. 8.03.6 of North Carolina Erosion and Sediment Control Planning and Design Manual Appendix .
Note on A384: See p. 8.03.6 of North Carolina Erosion and Sediment Control Planning and Design Manual Appendix .
Note on A385: See p. 8.03.6 of North Carolina Erosion and Sediment Control Planning and Design Manual Appendix .
Note on A386: See p. 8.03.6 of North Carolina Erosion and Sediment Control Planning and Design Manual Appendix .
Note on A388: Rainfall Data from North Carolina Erosion and Sedimentation Control Planning and Design Manual Table 8.03c.
Note on A394: Enter Sta. No. without the '+' (Example: Sta. 15+00 is entered as 1500)
Note on A396: Enter Sta. No. without the '+' (Example: Sta. 15+00 is entered as 1500)
Note on A398: Length of Run can be manually entered if known.
Note on A399: Ditch Grade can be manually entered if known.
Note on A405: Minimum Height of Weir should be 2 ft., and maximum height should be 6 ft. with an emergency spillway depth of 1 ft. below top of ditch elevation.
Note on A406: Weir Length is the Peak Flow Rate Q/0.8. The Weir Length should be less than the basin width and a maximum length of the basin width minus 8 ft. to allow for construction of the primary spillway side slopes.
Note on A408: If rock checkdams are needed, this length will be the spacing of checkdams unless it is greater than the Length of Run for the entire ditchline.
Note on A411: Additional sediment storage can be obtained with Temporary Rock Silt Check(s) Type A and/or Silt Basin(s) Type B placed upgrade of checkdam at drainage outlet.
Note on A413: Orifice Diameter is sized based on storage volume (except for the bottom 1 ft. of depth) and a 2 to 3-day dewatering time.
Note on A414: Faircloth Skimmers are available in the following sizes: 1.5", 2", 2.5", 3", 4", 5", 6" and 8". For sizing 6" and 8" skimmers, see Faircloth web site.

## 10-yr Report
10-Year Skimmer Dam Design Summary | TIP No. : | X-XXXX
Construction Sheet #
Design 1
Skimmer Dam ID
Required Surface Area (ft2) | N/A | N/A | N/A | N/A | N/A | N/A | N/A | N/A | N/A | N/A | N/A | N/A | N/A | N/A | N/A | N/A | N/A | N/A | N/A | N/A | N/A | N/A | N/A | N/A | N/A
Required Sediment Storage (ft3) | N/A | N/A | N/A | N/A | N/A | N/A | N/A | N/A | N/A | N/A | N/A | N/A | N/A | N/A | N/A | N/A | N/A | N/A | N/A | N/A | N/A | N/A | N/A | N/A | N/A
Length of Run (ft) | 0 | 0 | 0 | 0 | 0 | 0 | 0 | 0 | 0 | 0 | 0 | 0 | 0 | 0 | 0 | 0 | 0 | 0 | 0 | 0 | 0 | 0 | 0 | 0 | 0
Ditch Grade (%) | 0 | 0 | 0 | 0 | 0 | 0 | 0 | 0 | 0 | 0 | 0 | 0 | 0 | 0 | 0 | 0 | 0 | 0 | 0 | 0 | 0 | 0 | 0 | 0 | 0
Height of Weir (ft)
Weir Length (ft) | N/A | N/A | N/A | N/A | N/A | N/A | N/A | N/A | N/A | N/A | N/A | N/A | N/A | N/A | N/A | N/A | N/A | N/A | N/A | N/A | N/A | N/A | N/A | N/A | N/A | 0 | 0
Provided Surface Area (ft2) | N/A | N/A | N/A | N/A | N/A | N/A | N/A | N/A | N/A | N/A | N/A | N/A | N/A | N/A | N/A | N/A | N/A | N/A | N/A | N/A | N/A | N/A | N/A | N/A | N/A
Provided Sediment Storage (ft3) | N/A | N/A | N/A | N/A | N/A | N/A | N/A | N/A | N/A | N/A | N/A | N/A | N/A | N/A | N/A | N/A | N/A | N/A | N/A | N/A | N/A | N/A | N/A | N/A | N/A
Additional Sediment Storage (ft3) | N/A | N/A | N/A | N/A | N/A | N/A | N/A | N/A | N/A | N/A | N/A | N/A | N/A | N/A | N/A | N/A | N/A | N/A | N/A | N/A | N/A | N/A | N/A | N/A | N/A
Skimmer Orifice Diameter (in.) | N/A | N/A | N/A | N/A | N/A | N/A | N/A | N/A | N/A | N/A | N/A | N/A | N/A | N/A | N/A | N/A | N/A | N/A | N/A | N/A | N/A | N/A | N/A | N/A | N/A
Skimmer Size (in.) | N/A | N/A | N/A | N/A | N/A | N/A | N/A | N/A | N/A | N/A | N/A | N/A | N/A | N/A | N/A | N/A | N/A | N/A | N/A | N/A | N/A | N/A | N/A | N/A | N/A | 0 | 0 | 0 | 0 | 0 | 0
Design 2
Skimmer Dam ID
Required Surface Area (ft2) | N/A | N/A | N/A | N/A | N/A | N/A | N/A | N/A | N/A | N/A | N/A | N/A | N/A | N/A | N/A | N/A | N/A | N/A | N/A | N/A | N/A | N/A | N/A | N/A | N/A
Required Sediment Storage (ft3) | N/A | N/A | N/A | N/A | N/A | N/A | N/A | N/A | N/A | N/A | N/A | N/A | N/A | N/A | N/A | N/A | N/A | N/A | N/A | N/A | N/A | N/A | N/A | N/A | N/A
Length of Run (ft) | 0 | 0 | 0 | 0 | 0 | 0 | 0 | 0 | 0 | 0 | 0 | 0 | 0 | 0 | 0 | 0 | 0 | 0 | 0 | 0 | 0 | 0 | 0 | 0 | 0
Ditch Grade (%) | 0 | 0 | 0 | 0 | 0 | 0 | 0 | 0 | 0 | 0 | 0 | 0 | 0 | 0 | 0 | 0 | 0 | 0 | 0 | 0 | 0 | 0 | 0 | 0 | 0
Height of Weir (ft)
Weir Length (ft) | N/A | N/A | N/A | N/A | N/A | N/A | N/A | N/A | N/A | N/A | N/A | N/A | N/A | N/A | N/A | N/A | N/A | N/A | N/A | N/A | N/A | N/A | N/A | N/A | N/A | 0 | 0
Provided Surface Area (ft2) | N/A | N/A | N/A | N/A | N/A | N/A | N/A | N/A | N/A | N/A | N/A | N/A | N/A | N/A | N/A | N/A | N/A | N/A | N/A | N/A | N/A | N/A | N/A | N/A | N/A
Provided Sediment Storage (ft3) | N/A | N/A | N/A | N/A | N/A | N/A | N/A | N/A | N/A | N/A | N/A | N/A | N/A | N/A | N/A | N/A | N/A | N/A | N/A | N/A | N/A | N/A | N/A | N/A | N/A
Additional Sediment Storage (ft3) | N/A | N/A | N/A | N/A | N/A | N/A | N/A | N/A | N/A | N/A | N/A | N/A | N/A | N/A | N/A | N/A | N/A | N/A | N/A | N/A | N/A | N/A | N/A | N/A | N/A
Skimmer Orifice Diameter (in.) | N/A | N/A | N/A | N/A | N/A | N/A | N/A | N/A | N/A | N/A | N/A | N/A | N/A | N/A | N/A | N/A | N/A | N/A | N/A | N/A | N/A | N/A | N/A | N/A | N/A
Skimmer Size (in.) | N/A | N/A | N/A | N/A | N/A | N/A | N/A | N/A | N/A | N/A | N/A | N/A | N/A | N/A | N/A | N/A | N/A | N/A | N/A | N/A | N/A | N/A | N/A | N/A | N/A | 0 | 0 | 0 | 0 | 0 | 0
Design 3
Skimmer Dam ID
Required Surface Area (ft2) | N/A | N/A | N/A | N/A | N/A | N/A | N/A | N/A | N/A | N/A | N/A | N/A | N/A | N/A | N/A | N/A | N/A | N/A | N/A | N/A | N/A | N/A | N/A | N/A | N/A
Required Sediment Storage (ft3) | N/A | N/A | N/A | N/A | N/A | N/A | N/A | N/A | N/A | N/A | N/A | N/A | N/A | N/A | N/A | N/A | N/A | N/A | N/A | N/A | N/A | N/A | N/A | N/A | N/A
Length of Run (ft) | 0 | 0 | 0 | 0 | 0 | 0 | 0 | 0 | 0 | 0 | 0 | 0 | 0 | 0 | 0 | 0 | 0 | 0 | 0 | 0 | 0 | 0 | 0 | 0 | 0
Ditch Grade (%) | 0 | 0 | 0 | 0 | 0 | 0 | 0 | 0 | 0 | 0 | 0 | 0 | 0 | 0 | 0 | 0 | 0 | 0 | 0 | 0 | 0 | 0 | 0 | 0 | 0
Height of Weir (ft)
Weir Length (ft) | N/A | N/A | N/A | N/A | N/A | N/A | N/A | N/A | N/A | N/A | N/A | N/A | N/A | N/A | N/A | N/A | N/A | N/A | N/A | N/A | N/A | N/A | N/A | N/A | N/A | 0 | 0
Provided Surface Area (ft2) | N/A | N/A | N/A | N/A | N/A | N/A | N/A | N/A | N/A | N/A | N/A | N/A | N/A | N/A | N/A | N/A | N/A | N/A | N/A | N/A | N/A | N/A | N/A | N/A | N/A
Provided Sediment Storage (ft3) | N/A | N/A | N/A | N/A | N/A | N/A | N/A | N/A | N/A | N/A | N/A | N/A | N/A | N/A | N/A | N/A | N/A | N/A | N/A | N/A | N/A | N/A | N/A | N/A | N/A
Additional Sediment Storage (ft3) | N/A | N/A | N/A | N/A | N/A | N/A | N/A | N/A | N/A | N/A | N/A | N/A | N/A | N/A | N/A | N/A | N/A | N/A | N/A | N/A | N/A | N/A | N/A | N/A | N/A
Skimmer Orifice Diameter (in.) | N/A | N/A | N/A | N/A | N/A | N/A | N/A | N/A | N/A | N/A | N/A | N/A | N/A | N/A | N/A | N/A | N/A | N/A | N/A | N/A | N/A | N/A | N/A | N/A | N/A
Skimmer Size (in.) | N/A | N/A | N/A | N/A | N/A | N/A | N/A | N/A | N/A | N/A | N/A | N/A | N/A | N/A | N/A | N/A | N/A | N/A | N/A | N/A | N/A | N/A | N/A | N/A | N/A | 0 | 0 | 0 | 0 | 0 | 0
Design 4
Skimmer Dam ID
Required Surface Area (ft2) | N/A | N/A | N/A | N/A | N/A | N/A | N/A | N/A | N/A | N/A | N/A | N/A | N/A | N/A | N/A | N/A | N/A | N/A | N/A | N/A | N/A | N/A | N/A | N/A | N/A
Required Sediment Storage (ft3) | N/A | N/A | N/A | N/A | N/A | N/A | N/A | N/A | N/A | N/A | N/A | N/A | N/A | N/A | N/A | N/A | N/A | N/A | N/A | N/A | N/A | N/A | N/A | N/A | N/A
Length of Run (ft) | 0 | 0 | 0 | 0 | 0 | 0 | 0 | 0 | 0 | 0 | 0 | 0 | 0 | 0 | 0 | 0 | 0 | 0 | 0 | 0 | 0 | 0 | 0 | 0 | 0 |  | 0
Ditch Grade (%) | 0 | 0 | 0 | 0 | 0 | 0 | 0 | 0 | 0 | 0 | 0 | 0 | 0 | 0 | 0 | 0 | 0 | 0 | 0 | 0 | 0 | 0 | 0 | 0 | 0
Height of Weir (ft)
Weir Length (ft) | N/A | N/A | N/A | N/A | N/A | N/A | N/A | N/A | N/A | N/A | N/A | N/A | N/A | N/A | N/A | N/A | N/A | N/A | N/A | N/A | N/A | N/A | N/A | N/A | N/A | 0 | 0
Provided Surface Area (ft2) | N/A | N/A | N/A | N/A | N/A | N/A | N/A | N/A | N/A | N/A | N/A | N/A | N/A | N/A | N/A | N/A | N/A | N/A | N/A | N/A | N/A | N/A | N/A | N/A | N/A
Provided Sediment Storage (ft3) | N/A | N/A | N/A | N/A | N/A | N/A | N/A | N/A | N/A | N/A | N/A | N/A | N/A | N/A | N/A | N/A | N/A | N/A | N/A | N/A | N/A | N/A | N/A | N/A | N/A
Additional Sediment Storage (ft3) | N/A | N/A | N/A | N/A | N/A | N/A | N/A | N/A | N/A | N/A | N/A | N/A | N/A | N/A | N/A | N/A | N/A | N/A | N/A | N/A | N/A | N/A | N/A | N/A | N/A
Skimmer Orifice Diameter (in.) | N/A | N/A | N/A | N/A | N/A | N/A | N/A | N/A | N/A | N/A | N/A | N/A | N/A | N/A | N/A | N/A | N/A | N/A | N/A | N/A | N/A | N/A | N/A | N/A | N/A
Skimmer Size (in.) | N/A | N/A | N/A | N/A | N/A | N/A | N/A | N/A | N/A | N/A | N/A | N/A | N/A | N/A | N/A | N/A | N/A | N/A | N/A | N/A | N/A | N/A | N/A | N/A | N/A | 0 | 0 | 0 | 0 | 0 | 0
Design 5
Skimmer Dam ID
Required Surface Area (ft2) | N/A | N/A | N/A | N/A | N/A | N/A | N/A | N/A | N/A | N/A | N/A | N/A | N/A | N/A | N/A | N/A | N/A | N/A | N/A | N/A | N/A | N/A | N/A | N/A | N/A
Required Sediment Storage (ft3) | N/A | N/A | N/A | N/A | N/A | N/A | N/A | N/A | N/A | N/A | N/A | N/A | N/A | N/A | N/A | N/A | N/A | N/A | N/A | N/A | N/A | N/A | N/A | N/A | N/A
Length of Run (ft) | 0 | 0 | 0 | 0 | 0 | 0 | 0 | 0 | 0 | 0 | 0 | 0 | 0 | 0 | 0 | 0 | 0 | 0 | 0 | 0 | 0 | 0 | 0 | 0 | 0
Ditch Grade (%) | 0 | 0 | 0 | 0 | 0 | 0 | 0 | 0 | 0 | 0 | 0 | 0 | 0 | 0 | 0 | 0 | 0 | 0 | 0 | 0 | 0 | 0 | 0 | 0 | 0
Height of Weir (ft)
Weir Length (ft) | N/A | N/A | N/A | N/A | N/A | N/A | N/A | N/A | N/A | N/A | N/A | N/A | N/A | N/A | N/A | N/A | N/A | N/A | N/A | N/A | N/A | N/A | N/A | N/A | N/A | 0 | 0
Provided Surface Area (ft2) | N/A | N/A | N/A | N/A | N/A | N/A | N/A | N/A | N/A | N/A | N/A | N/A | N/A | N/A | N/A | N/A | N/A | N/A | N/A | N/A | N/A | N/A | N/A | N/A | N/A
Provided Sediment Storage (ft3) | N/A | N/A | N/A | N/A | N/A | N/A | N/A | N/A | N/A | N/A | N/A | N/A | N/A | N/A | N/A | N/A | N/A | N/A | N/A | N/A | N/A | N/A | N/A | N/A | N/A
Additional Sediment Storage (ft3) | N/A | N/A | N/A | N/A | N/A | N/A | N/A | N/A | N/A | N/A | N/A | N/A | N/A | N/A | N/A | N/A | N/A | N/A | N/A | N/A | N/A | N/A | N/A | N/A | N/A
Skimmer Orifice Diameter (in.) | N/A | N/A | N/A | N/A | N/A | N/A | N/A | N/A | N/A | N/A | N/A | N/A | N/A | N/A | N/A | N/A | N/A | N/A | N/A | N/A | N/A | N/A | N/A | N/A | N/A
Skimmer Size (in.) | N/A | N/A | N/A | N/A | N/A | N/A | N/A | N/A | N/A | N/A | N/A | N/A | N/A | N/A | N/A | N/A | N/A | N/A | N/A | N/A | N/A | N/A | N/A | N/A | N/A | 0 | 0 | 0 | 0 | 0 | 0
Design 6
Skimmer Dam ID
Required Surface Area (ft2) | N/A | N/A | N/A | N/A | N/A | N/A | N/A | N/A | N/A | N/A | N/A | N/A | N/A | N/A | N/A | N/A | N/A | N/A | N/A | N/A | N/A | N/A | N/A | N/A | N/A
Required Sediment Storage (ft3) | N/A | N/A | N/A | N/A | N/A | N/A | N/A | N/A | N/A | N/A | N/A | N/A | N/A | N/A | N/A | N/A | N/A | N/A | N/A | N/A | N/A | N/A | N/A | N/A | N/A
Length of Run (ft) | 0 | 0 | 0 | 0 | 0 | 0 | 0 | 0 | 0 | 0 | 0 | 0 | 0 | 0 | 0 | 0 | 0 | 0 | 0 | 0 | 0 | 0 | 0 | 0 | 0
Ditch Grade (%) | 0 | 0 | 0 | 0 | 0 | 0 | 0 | 0 | 0 | 0 | 0 | 0 | 0 | 0 | 0 | 0 | 0 | 0 | 0 | 0 | 0 | 0 | 0 | 0 | 0
Height of Weir (ft)
Weir Length (ft) | N/A | N/A | N/A | N/A | N/A | N/A | N/A | N/A | N/A | N/A | N/A | N/A | N/A | N/A | N/A | N/A | N/A | N/A | N/A | N/A | N/A | N/A | N/A | N/A | N/A | 0 | 0
Provided Surface Area (ft2) | N/A | N/A | N/A | N/A | N/A | N/A | N/A | N/A | N/A | N/A | N/A | N/A | N/A | N/A | N/A | N/A | N/A | N/A | N/A | N/A | N/A | N/A | N/A | N/A | N/A
Provided Sediment Storage (ft3) | N/A | N/A | N/A | N/A | N/A | N/A | N/A | N/A | N/A | N/A | N/A | N/A | N/A | N/A | N/A | N/A | N/A | N/A | N/A | N/A | N/A | N/A | N/A | N/A | N/A
Additional Sediment Storage (ft3) | N/A | N/A | N/A | N/A | N/A | N/A | N/A | N/A | N/A | N/A | N/A | N/A | N/A | N/A | N/A | N/A | N/A | N/A | N/A | N/A | N/A | N/A | N/A | N/A | N/A
Skimmer Orifice Diameter (in.) | N/A | N/A | N/A | N/A | N/A | N/A | N/A | N/A | N/A | N/A | N/A | N/A | N/A | N/A | N/A | N/A | N/A | N/A | N/A | N/A | N/A | N/A | N/A | N/A | N/A
Skimmer Size (in.) | N/A | N/A | N/A | N/A | N/A | N/A | N/A | N/A | N/A | N/A | N/A | N/A | N/A | N/A | N/A | N/A | N/A | N/A | N/A | N/A | N/A | N/A | N/A | N/A | N/A | 0 | 0 | 0 | 0 | 0 | 0
Design 7
Skimmer Dam ID
Required Surface Area (ft2) | N/A | N/A | N/A | N/A | N/A | N/A | N/A | N/A | N/A | N/A | N/A | N/A | N/A | N/A | N/A | N/A | N/A | N/A | N/A | N/A | N/A | N/A | N/A | N/A | N/A
Required Sediment Storage (ft3) | N/A | N/A | N/A | N/A | N/A | N/A | N/A | N/A | N/A | N/A | N/A | N/A | N/A | N/A | N/A | N/A | N/A | N/A | N/A | N/A | N/A | N/A | N/A | N/A | N/A
Length of Run (ft) | 0 | 0 | 0 | 0 | 0 | 0 | 0 | 0 | 0 | 0 | 0 | 0 | 0 | 0 | 0 | 0 | 0 | 0 | 0 | 0 | 0 | 0 | 0 | 0 | 0
Ditch Grade (%) | 0 | 0 | 0 | 0 | 0 | 0 | 0 | 0 | 0 | 0 | 0 | 0 | 0 | 0 | 0 | 0 | 0 | 0 | 0 | 0 | 0 | 0 | 0 | 0 | 0
Height of Weir (ft)
Weir Length (ft) | N/A | N/A | N/A | N/A | N/A | N/A | N/A | N/A | N/A | N/A | N/A | N/A | N/A | N/A | N/A | N/A | N/A | N/A | N/A | N/A | N/A | N/A | N/A | N/A | N/A | 0 | 0
Provided Surface Area (ft2) | N/A | N/A | N/A | N/A | N/A | N/A | N/A | N/A | N/A | N/A | N/A | N/A | N/A | N/A | N/A | N/A | N/A | N/A | N/A | N/A | N/A | N/A | N/A | N/A | N/A
Provided Sediment Storage (ft3) | N/A | N/A | N/A | N/A | N/A | N/A | N/A | N/A | N/A | N/A | N/A | N/A | N/A | N/A | N/A | N/A | N/A | N/A | N/A | N/A | N/A | N/A | N/A | N/A | N/A
Additional Sediment Storage (ft3) | N/A | N/A | N/A | N/A | N/A | N/A | N/A | N/A | N/A | N/A | N/A | N/A | N/A | N/A | N/A | N/A | N/A | N/A | N/A | N/A | N/A | N/A | N/A | N/A | N/A
Skimmer Orifice Diameter (in.) | N/A | N/A | N/A | N/A | N/A | N/A | N/A | N/A | N/A | N/A | N/A | N/A | N/A | N/A | N/A | N/A | N/A | N/A | N/A | N/A | N/A | N/A | N/A | N/A | N/A
Skimmer Size (in.) | N/A | N/A | N/A | N/A | N/A | N/A | N/A | N/A | N/A | N/A | N/A | N/A | N/A | N/A | N/A | N/A | N/A | N/A | N/A | N/A | N/A | N/A | N/A | N/A | N/A | 0 | 0 | 0 | 0 | 0 | 0
Design 8
Skimmer Dam ID
Required Surface Area (ft2) | N/A | N/A | N/A | N/A | N/A | N/A | N/A | N/A | N/A | N/A | N/A | N/A | N/A | N/A | N/A | N/A | N/A | N/A | N/A | N/A | N/A | N/A | N/A | N/A | N/A
Required Sediment Storage (ft3) | N/A | N/A | N/A | N/A | N/A | N/A | N/A | N/A | N/A | N/A | N/A | N/A | N/A | N/A | N/A | N/A | N/A | N/A | N/A | N/A | N/A | N/A | N/A | N/A | N/A
Length of Run (ft) | 0 | 0 | 0 | 0 | 0 | 0 | 0 | 0 | 0 | 0 | 0 | 0 | 0 | 0 | 0 | 0 | 0 | 0 | 0 | 0 | 0 | 0 | 0 | 0 | 0
Ditch Grade (%) | 0 | 0 | 0 | 0 | 0 | 0 | 0 | 0 | 0 | 0 | 0 | 0 | 0 | 0 | 0 | 0 | 0 | 0 | 0 | 0 | 0 | 0 | 0 | 0 | 0
Height of Weir (ft)
Weir Length (ft) | N/A | N/A | N/A | N/A | N/A | N/A | N/A | N/A | N/A | N/A | N/A | N/A | N/A | N/A | N/A | N/A | N/A | N/A | N/A | N/A | N/A | N/A | N/A | N/A | N/A | 0 | 0
Provided Surface Area (ft2) | N/A | N/A | N/A | N/A | N/A | N/A | N/A | N/A | N/A | N/A | N/A | N/A | N/A | N/A | N/A | N/A | N/A | N/A | N/A | N/A | N/A | N/A | N/A | N/A | N/A
Provided Sediment Storage (ft3) | N/A | N/A | N/A | N/A | N/A | N/A | N/A | N/A | N/A | N/A | N/A | N/A | N/A | N/A | N/A | N/A | N/A | N/A | N/A | N/A | N/A | N/A | N/A | N/A | N/A
Additional Sediment Storage (ft3) | N/A | N/A | N/A | N/A | N/A | N/A | N/A | N/A | N/A | N/A | N/A | N/A | N/A | N/A | N/A | N/A | N/A | N/A | N/A | N/A | N/A | N/A | N/A | N/A | N/A
Skimmer Orifice Diameter (in.) | N/A | N/A | N/A | N/A | N/A | N/A | N/A | N/A | N/A | N/A | N/A | N/A | N/A | N/A | N/A | N/A | N/A | N/A | N/A | N/A | N/A | N/A | N/A | N/A | N/A
Skimmer Size (in.) | N/A | N/A | N/A | N/A | N/A | N/A | N/A | N/A | N/A | N/A | N/A | N/A | N/A | N/A | N/A | N/A | N/A | N/A | N/A | N/A | N/A | N/A | N/A | N/A | N/A | 0 | 0 | 0 | 0 | 0 | 0
Design 9
Skimmer Dam ID
Required Surface Area (ft2) | N/A | N/A | N/A | N/A | N/A | N/A | N/A | N/A | N/A | N/A | N/A | N/A | N/A | N/A | N/A | N/A | N/A | N/A | N/A | N/A | N/A | N/A | N/A | N/A | N/A
Required Sediment Storage (ft3) | N/A | N/A | N/A | N/A | N/A | N/A | N/A | N/A | N/A | N/A | N/A | N/A | N/A | N/A | N/A | N/A | N/A | N/A | N/A | N/A | N/A | N/A | N/A | N/A | N/A
Length of Run (ft) | 0 | 0 | 0 | 0 | 0 | 0 | 0 | 0 | 0 | 0 | 0 | 0 | 0 | 0 | 0 | 0 | 0 | 0 | 0 | 0 | 0 | 0 | 0 | 0 | 0
Ditch Grade (%) | 0 | 0 | 0 | 0 | 0 | 0 | 0 | 0 | 0 | 0 | 0 | 0 | 0 | 0 | 0 | 0 | 0 | 0 | 0 | 0 | 0 | 0 | 0 | 0 | 0
Height of Weir (ft)
Weir Length (ft) | N/A | N/A | N/A | N/A | N/A | N/A | N/A | N/A | N/A | N/A | N/A | N/A | N/A | N/A | N/A | N/A | N/A | N/A | N/A | N/A | N/A | N/A | N/A | N/A | N/A | 0 | 0
Provided Surface Area (ft2) | N/A | N/A | N/A | N/A | N/A | N/A | N/A | N/A | N/A | N/A | N/A | N/A | N/A | N/A | N/A | N/A | N/A | N/A | N/A | N/A | N/A | N/A | N/A | N/A | N/A
Provided Sediment Storage (ft3) | N/A | N/A | N/A | N/A | N/A | N/A | N/A | N/A | N/A | N/A | N/A | N/A | N/A | N/A | N/A | N/A | N/A | N/A | N/A | N/A | N/A | N/A | N/A | N/A | N/A
Additional Sediment Storage (ft3) | N/A | N/A | N/A | N/A | N/A | N/A | N/A | N/A | N/A | N/A | N/A | N/A | N/A | N/A | N/A | N/A | N/A | N/A | N/A | N/A | N/A | N/A | N/A | N/A | N/A
Skimmer Orifice Diameter (in.) | N/A | N/A | N/A | N/A | N/A | N/A | N/A | N/A | N/A | N/A | N/A | N/A | N/A | N/A | N/A | N/A | N/A | N/A | N/A | N/A | N/A | N/A | N/A | N/A | N/A
Skimmer Size (in.) | N/A | N/A | N/A | N/A | N/A | N/A | N/A | N/A | N/A | N/A | N/A | N/A | N/A | N/A | N/A | N/A | N/A | N/A | N/A | N/A | N/A | N/A | N/A | N/A | N/A | 0 | 0 | 0 | 0 | 0 | 0
Design 10
Skimmer Dam ID
Required Surface Area (ft2) | N/A | N/A | N/A | N/A | N/A | N/A | N/A | N/A | N/A | N/A | N/A | N/A | N/A | N/A | N/A | N/A | N/A | N/A | N/A | N/A | N/A | N/A | N/A | N/A | N/A
Required Sediment Storage (ft3) | N/A | N/A | N/A | N/A | N/A | N/A | N/A | N/A | N/A | N/A | N/A | N/A | N/A | N/A | N/A | N/A | N/A | N/A | N/A | N/A | N/A | N/A | N/A | N/A | N/A
Length of Run (ft) | 0 | 0 | 0 | 0 | 0 | 0 | 0 | 0 | 0 | 0 | 0 | 0 | 0 | 0 | 0 | 0 | 0 | 0 | 0 | 0 | 0 | 0 | 0 | 0 | 0
Ditch Grade (%) | 0 | 0 | 0 | 0 | 0 | 0 | 0 | 0 | 0 | 0 | 0 | 0 | 0 | 0 | 0 | 0 | 0 | 0 | 0 | 0 | 0 | 0 | 0 | 0 | 0
Height of Weir (ft)
Weir Length (ft) | N/A | N/A | N/A | N/A | N/A | N/A | N/A | N/A | N/A | N/A | N/A | N/A | N/A | N/A | N/A | N/A | N/A | N/A | N/A | N/A | N/A | N/A | N/A | N/A | N/A | 0 | 0
Provided Surface Area (ft2) | N/A | N/A | N/A | N/A | N/A | N/A | N/A | N/A | N/A | N/A | N/A | N/A | N/A | N/A | N/A | N/A | N/A | N/A | N/A | N/A | N/A | N/A | N/A | N/A | N/A
Provided Sediment Storage (ft3) | N/A | N/A | N/A | N/A | N/A | N/A | N/A | N/A | N/A | N/A | N/A | N/A | N/A | N/A | N/A | N/A | N/A | N/A | N/A | N/A | N/A | N/A | N/A | N/A | N/A
Additional Sediment Storage (ft3) | N/A | N/A | N/A | N/A | N/A | N/A | N/A | N/A | N/A | N/A | N/A | N/A | N/A | N/A | N/A | N/A | N/A | N/A | N/A | N/A | N/A | N/A | N/A | N/A | N/A
Skimmer Orifice Diameter (in.) | N/A | N/A | N/A | N/A | N/A | N/A | N/A | N/A | N/A | N/A | N/A | N/A | N/A | N/A | N/A | N/A | N/A | N/A | N/A | N/A | N/A | N/A | N/A | N/A | N/A
Skimmer Size (in.) | N/A | N/A | N/A | N/A | N/A | N/A | N/A | N/A | N/A | N/A | N/A | N/A | N/A | N/A | N/A | N/A | N/A | N/A | N/A | N/A | N/A | N/A | N/A | N/A | N/A | 0 | 0 | 0 | 0 | 0 | 0
[26 empty] | 0 | 0 | 0 | 0 | 0 | 0
[26 empty] | 0 | 0

## 25-yr Design
25-Year Skimmer Dam Design | TIP No. : | X-XXXX |  | NCDOT Division :
Construction Sheet #
Closest City
Design 1 | [25 empty] | Checkdams | Cities | Time of Concentration | Runoff Coefficients | Weir Heights | NCDOT Divisions
Skimmer Dam ID (Sta. No./Const. Line/lt,rt or median) | [25 empty] | Silt Check A | Murphy | 5 | 0 | 1 | 1
Calculate Peak Flow: Q = CIA | [25 empty] | Sediment Dam A | Asheville | 10 | 0.45 | 1.25 | 2
Time of Concentration,Tc (min) = | 5 | 5 | 5 | 5 | 5 | 5 | 5 | 5 | 5 | 5 | 5 | 5 | 5 | 5 | 5 | 5 | 5 | 5 | 5 | 5 | 5 | 5 | 5 | 5 | 5 |  | Boone | 15 | 0.35 | 1.5 | 3
Disturbed Area (Acres) | 0 | 0 | 0 | 0 | 0 | 0 | 0 | 0 | 0 | 0 | 0 | 0 | 0 | 0 | 0 | 0 | 0 | 0 | 0 | 0 | 0 | 0 | 0 | 0 | 0 |  | Charlotte | 30 | 0.2 | 1.75 | 4
Undisturbed Area 1 (Acres) | 0 | 0 | 0 | 0 | 0 | 0 | 0 | 0 | 0 | 0 | 0 | 0 | 0 | 0 | 0 | 0 | 0 | 0 | 0 | 0 | 0 | 0 | 0 | 0 | 0 |  | Greensboro | 60 | 0.05 | 2 | 5
Undisturbed Area 2 (Acres) | 0 | 0 | 0 | 0 | 0 | 0 | 0 | 0 | 0 | 0 | 0 | 0 | 0 | 0 | 0 | 0 | 0 | 0 | 0 | 0 | 0 | 0 | 0 | 0 | 0 |  | Raleigh | 120 | 0.7 | 2.25 | 6
Undisturbed Area 3 (Acres) | 0 | 0 | 0 | 0 | 0 | 0 | 0 | 0 | 0 | 0 | 0 | 0 | 0 | 0 | 0 | 0 | 0 | 0 | 0 | 0 | 0 | 0 | 0 | 0 | 0 |  | Fayetteville |  | 0.8 | 2.5 | 7
Total Drainage Area (Acres) | 0 | 0 | 0 | 0 | 0 | 0 | 0 | 0 | 0 | 0 | 0 | 0 | 0 | 0 | 0 | 0 | 0 | 0 | 0 | 0 | 0 | 0 | 0 | 0 | 0 |  | Washington |  | 0.1 | 2.75 | 8
Disturbed Area C Factor | 0 | 0 | 0 | 0 | 0 | 0 | 0 | 0 | 0 | 0 | 0 | 0 | 0 | 0 | 0 | 0 | 0 | 0 | 0 | 0 | 0 | 0 | 0 | 0 | 0 |  | Wilmington |  | 0.3 | 3 | 9
Undisturbed Area 1 C Factor | 0 | 0 | 0 | 0 | 0 | 0 | 0 | 0 | 0 | 0 | 0 | 0 | 0 | 0 | 0 | 0 | 0 | 0 | 0 | 0 | 0 | 0 | 0 | 0 | 0 |  | Manteo |  | 0.6 | 3.25 | 10
Undisturbed Area 2 C Factor | 0 | 0 | 0 | 0 | 0 | 0 | 0 | 0 | 0 | 0 | 0 | 0 | 0 | 0 | 0 | 0 | 0 | 0 | 0 | 0 | 0 | 0 | 0 | 0 | 0 |  | Cape Hatteras |  | 0.5 | 3.5 | 11
Undisturbed Area 3 C Factor | 0 | 0 | 0 | 0 | 0 | 0 | 0 | 0 | 0 | 0 | 0 | 0 | 0 | 0 | 0 | 0 | 0 | 0 | 0 | 0 | 0 | 0 | 0 | 0 | 0 |  |  |  |  | 3.75 | 12
Total Drainage Area C | N/A | N/A | N/A | N/A | N/A | N/A | N/A | N/A | N/A | N/A | N/A | N/A | N/A | N/A | N/A | N/A | N/A | N/A | N/A | N/A | N/A | N/A | N/A | N/A | N/A |  |  |  |  | 4 | 13
Rainfall Intensity Factor (in/hr) | Enter Rainfall Intensity | Enter Rainfall Intensity | Enter Rainfall Intensity | Enter Rainfall Intensity | Enter Rainfall Intensity | Enter Rainfall Intensity | Enter Rainfall Intensity | Enter Rainfall Intensity | Enter Rainfall Intensity | Enter Rainfall Intensity | Enter Rainfall Intensity | Enter Rainfall Intensity | Enter Rainfall Intensity | Enter Rainfall Intensity | Enter Rainfall Intensity | Enter Rainfall Intensity | Enter Rainfall Intensity | Enter Rainfall Intensity | Enter Rainfall Intensity | Enter Rainfall Intensity | Enter Rainfall Intensity | Enter Rainfall Intensity | Enter Rainfall Intensity | Enter Rainfall Intensity | Enter Rainfall Intensity |  |  |  |  | 4.25 | 14
Peak Flow Rate Q25 (ft3/s) | N/A | N/A | N/A | N/A | N/A | N/A | N/A | N/A | N/A | N/A | N/A | N/A | N/A | N/A | N/A | N/A | N/A | N/A | N/A | N/A | N/A | N/A | N/A | N/A | N/A |  |  |  |  | 4.5
Required Surface Area and Sediment Storage | [29 empty] | 4.75
Surface Area (ft2) = 325 x Q25 | N/A | N/A | N/A | N/A | N/A | N/A | N/A | N/A | N/A | N/A | N/A | N/A | N/A | N/A | N/A | N/A | N/A | N/A | N/A | N/A | N/A | N/A | N/A | N/A | N/A |  |  |  |  | 5
Sediment Storage (ft3) = 1800 ft3 per Disturbed Acre | N/A | N/A | N/A | N/A | N/A | N/A | N/A | N/A | N/A | N/A | N/A | N/A | N/A | N/A | N/A | N/A | N/A | N/A | N/A | N/A | N/A | N/A | N/A | N/A | N/A |  |  |  |  | 5.25
Ditchline Grade | 0 | 0 | 0 | 0 | 0 | 0 | 0 | 0 | 0 | 0 | 0 | 0 | 0 | 0 | 0 | 0 | 0 | 0 | 0 | 0 | 0 | 0 | 0 | 0 | 0 |  |  |  |  | 5.5
Upper Station No. | [29 empty] | 5.75
Upper Station Elevation (ft) | [29 empty] | 6
Lower Station No.
Lower Station Elevation (ft)
Length of Run (ft) | 0 | 0 | 0 | 0 | 0 | 0 | 0 | 0 | 0 | 0 | 0 | 0 | 0 | 0 | 0 | 0 | 0 | 0 | 0 | 0 | 0 | 0 | 0 | 0 | 0
Ditch Grade (%) | 0 | 0 | 0 | 0 | 0 | 0 | 0 | 0 | 0 | 0 | 0 | 0 | 0 | 0 | 0 | 0 | 0 | 0 | 0 | 0 | 0 | 0 | 0 | 0 | 0
Ditchline Dimensions | 0 | 0 | 0 | 0 | 0 | 0 | 0 | 0 | 0 | 0 | 0 | 0 | 0 | 0 | 0 | 0 | 0 | 0 | 0 | 0 | 0 | 0 | 0 | 0 | 0
Frontslope Grade (i.e. 2 for 2:1)
Backslope Grade (i.e. 2 for 2:1)
Base Width (ft, 0 for V-Ditches)
Dam Design | 0 | 0 | 0 | 0 | 0 | 0 | 0 | 0 | 0 | 0 | 0 | 0 | 0 | 0 | 0 | 0 | 0 | 0 | 0 | 0 | 0 | 0 | 0 | 0 | 0
Height of Weir (ft) =
Weir Length (ft) = Q25 / 0.8 | N/A | N/A | N/A | N/A | N/A | N/A | N/A | N/A | N/A | N/A | N/A | N/A | N/A | N/A | N/A | N/A | N/A | N/A | N/A | N/A | N/A | N/A | N/A | N/A | N/A
Area Behind Dam (ft2) | N/A | N/A | N/A | N/A | N/A | N/A | N/A | N/A | N/A | N/A | N/A | N/A | N/A | N/A | N/A | N/A | N/A | N/A | N/A | N/A | N/A | N/A | N/A | N/A | N/A
Length of Ditch Behind Dam (ft) | N/A | N/A | N/A | N/A | N/A | N/A | N/A | N/A | N/A | N/A | N/A | N/A | N/A | N/A | N/A | N/A | N/A | N/A | N/A | N/A | N/A | N/A | N/A | N/A | N/A
Surface Area (ft2) | N/A | N/A | N/A | N/A | N/A | N/A | N/A | N/A | N/A | N/A | N/A | N/A | N/A | N/A | N/A | N/A | N/A | N/A | N/A | N/A | N/A | N/A | N/A | N/A | N/A
Storage (ft3) | N/A | N/A | N/A | N/A | N/A | N/A | N/A | N/A | N/A | N/A | N/A | N/A | N/A | N/A | N/A | N/A | N/A | N/A | N/A | N/A | N/A | N/A | N/A | N/A | N/A
Additional Storage Requirement (ft3) | N/A | N/A | N/A | N/A | N/A | N/A | N/A | N/A | N/A | N/A | N/A | N/A | N/A | N/A | N/A | N/A | N/A | N/A | N/A | N/A | N/A | N/A | N/A | N/A | N/A
Skimmer Sizing | 5 | 5 | 5 | 5 | 5 | 5 | 5 | 5 | 5 | 5 | 5 | 5 | 5 | 5 | 5 | 5 | 5 | 5 | 5 | 5 | 5 | 5 | 5 | 5 | 5
Orifice Diameter (in.) | N/A | N/A | N/A | N/A | N/A | N/A | N/A | N/A | N/A | N/A | N/A | N/A | N/A | N/A | N/A | N/A | N/A | N/A | N/A | N/A | N/A | N/A | N/A | N/A | N/A
Skimmer Size (in.) | N/A | N/A | N/A | N/A | N/A | N/A | N/A | N/A | N/A | N/A | N/A | N/A | N/A | N/A | N/A | N/A | N/A | N/A | N/A | N/A | N/A | N/A | N/A | N/A | N/A
Design 2
Skimmer Dam ID (Sta. No./Const. Line/lt,rt or median)
Calculate Peak Flow: Q = CIA
Time of Concentration,Tc (min) = | 5 | 5 | 5 | 5 | 5 | 5 | 5 | 5 | 5 | 5 | 5 | 5 | 5 | 5 | 5 | 5 | 5 | 5 | 5 | 5 | 5 | 5 | 5 | 5 | 5
Disturbed Area (Acres) | 0 | 0 | 0 | 0 | 0 | 0 | 0 | 0 | 0 | 0 | 0 | 0 | 0 | 0 | 0 | 0 | 0 | 0 | 0 | 0 | 0 | 0 | 0 | 0 | 0
Undisturbed Area 1 (Acres) | 0 | 0 | 0 | 0 | 0 | 0 | 0 | 0 | 0 | 0 | 0 | 0 | 0 | 0 | 0 | 0 | 0 | 0 | 0 | 0 | 0 | 0 | 0 | 0 | 0
Undisturbed Area 2 (Acres) | 0 | 0 | 0 | 0 | 0 | 0 | 0 | 0 | 0 | 0 | 0 | 0 | 0 | 0 | 0 | 0 | 0 | 0 | 0 | 0 | 0 | 0 | 0 | 0 | 0
Undisturbed Area 3 (Acres) | 0 | 0 | 0 | 0 | 0 | 0 | 0 | 0 | 0 | 0 | 0 | 0 | 0 | 0 | 0 | 0 | 0 | 0 | 0 | 0 | 0 | 0 | 0 | 0 | 0
Total Drainage Area (Acres) | 0 | 0 | 0 | 0 | 0 | 0 | 0 | 0 | 0 | 0 | 0 | 0 | 0 | 0 | 0 | 0 | 0 | 0 | 0 | 0 | 0 | 0 | 0 | 0 | 0
Disturbed Area C Factor | 0 | 0 | 0 | 0 | 0 | 0 | 0 | 0 | 0 | 0 | 0 | 0 | 0 | 0 | 0 | 0 | 0 | 0 | 0 | 0 | 0 | 0 | 0 | 0 | 0
Undisturbed Area 1 C Factor | 0 | 0 | 0 | 0 | 0 | 0 | 0 | 0 | 0 | 0 | 0 | 0 | 0 | 0 | 0 | 0 | 0 | 0 | 0 | 0 | 0 | 0 | 0 | 0 | 0
Undisturbed Area 2 C Factor | 0 | 0 | 0 | 0 | 0 | 0 | 0 | 0 | 0 | 0 | 0 | 0 | 0 | 0 | 0 | 0 | 0 | 0 | 0 | 0 | 0 | 0 | 0 | 0 | 0
Undisturbed Area 3 C Factor | 0 | 0 | 0 | 0 | 0 | 0 | 0 | 0 | 0 | 0 | 0 | 0 | 0 | 0 | 0 | 0 | 0 | 0 | 0 | 0 | 0 | 0 | 0 | 0 | 0
Total Drainage Area C | N/A | N/A | N/A | N/A | N/A | N/A | N/A | N/A | N/A | N/A | N/A | N/A | N/A | N/A | N/A | N/A | N/A | N/A | N/A | N/A | N/A | N/A | N/A | N/A | N/A
Rainfall Intensity Factor (in/hr) | Enter Rainfall Intensity | Enter Rainfall Intensity | Enter Rainfall Intensity | Enter Rainfall Intensity | Enter Rainfall Intensity | Enter Rainfall Intensity | Enter Rainfall Intensity | Enter Rainfall Intensity | Enter Rainfall Intensity | Enter Rainfall Intensity | Enter Rainfall Intensity | Enter Rainfall Intensity | Enter Rainfall Intensity | Enter Rainfall Intensity | Enter Rainfall Intensity | Enter Rainfall Intensity | Enter Rainfall Intensity | Enter Rainfall Intensity | Enter Rainfall Intensity | Enter Rainfall Intensity | Enter Rainfall Intensity | Enter Rainfall Intensity | Enter Rainfall Intensity | Enter Rainfall Intensity | Enter Rainfall Intensity
Peak Flow Rate Q25 (ft3/s) | N/A | N/A | N/A | N/A | N/A | N/A | N/A | N/A | N/A | N/A | N/A | N/A | N/A | N/A | N/A | N/A | N/A | N/A | N/A | N/A | N/A | N/A | N/A | N/A | N/A
Required Surface Area and Sediment Storage
Surface Area (ft2) = 325 x Q25 | N/A | N/A | N/A | N/A | N/A | N/A | N/A | N/A | N/A | N/A | N/A | N/A | N/A | N/A | N/A | N/A | N/A | N/A | N/A | N/A | N/A | N/A | N/A | N/A | N/A
Sediment Storage (ft3) = 1800 ft3 per Disturbed Acre | N/A | N/A | N/A | N/A | N/A | N/A | N/A | N/A | N/A | N/A | N/A | N/A | N/A | N/A | N/A | N/A | N/A | N/A | N/A | N/A | N/A | N/A | N/A | N/A | N/A
Ditchline Grade | 0 | 0 | 0 | 0 | 0 | 0 | 0 | 0 | 0 | 0 | 0 | 0 | 0 | 0 | 0 | 0 | 0 | 0 | 0 | 0 | 0 | 0 | 0 | 0 | 0
Upper Station No.
Upper Station Elevation (ft)
Lower Station No.
Lower Station Elevation (ft)
Length of Run (ft) | 0 | 0 | 0 | 0 | 0 | 0 | 0 | 0 | 0 | 0 | 0 | 0 | 0 | 0 | 0 | 0 | 0 | 0 | 0 | 0 | 0 | 0 | 0 | 0 | 0
Ditch Grade (%) | 0 | 0 | 0 | 0 | 0 | 0 | 0 | 0 | 0 | 0 | 0 | 0 | 0 | 0 | 0 | 0 | 0 | 0 | 0 | 0 | 0 | 0 | 0 | 0 | 0
Ditchline Dimensions | 0 | 0 | 0 | 0 | 0 | 0 | 0 | 0 | 0 | 0 | 0 | 0 | 0 | 0 | 0 | 0 | 0 | 0 | 0 | 0 | 0 | 0 | 0 | 0 | 0
Frontslope Grade (i.e. 2 for 2:1)
Backslope Grade (i.e. 2 for 2:1)
Base Width (ft, 0 for V-Ditches)
Dam Design | 0 | 0 | 0 | 0 | 0 | 0 | 0 | 0 | 0 | 0 | 0 | 0 | 0 | 0 | 0 | 0 | 0 | 0 | 0 | 0 | 0 | 0 | 0 | 0 | 0
Height of Weir (ft) =
Weir Length (ft) = Q25 / 0.8 | N/A | N/A | N/A | N/A | N/A | N/A | N/A | N/A | N/A | N/A | N/A | N/A | N/A | N/A | N/A | N/A | N/A | N/A | N/A | N/A | N/A | N/A | N/A | N/A | N/A
Area Behind Dam (ft2) | N/A | N/A | N/A | N/A | N/A | N/A | N/A | N/A | N/A | N/A | N/A | N/A | N/A | N/A | N/A | N/A | N/A | N/A | N/A | N/A | N/A | N/A | N/A | N/A | N/A
Length of Ditch Behind Dam (ft) | N/A | N/A | N/A | N/A | N/A | N/A | N/A | N/A | N/A | N/A | N/A | N/A | N/A | N/A | N/A | N/A | N/A | N/A | N/A | N/A | N/A | N/A | N/A | N/A | N/A
Surface Area (ft2) | N/A | N/A | N/A | N/A | N/A | N/A | N/A | N/A | N/A | N/A | N/A | N/A | N/A | N/A | N/A | N/A | N/A | N/A | N/A | N/A | N/A | N/A | N/A | N/A | N/A
Storage (ft3) | N/A | N/A | N/A | N/A | N/A | N/A | N/A | N/A | N/A | N/A | N/A | N/A | N/A | N/A | N/A | N/A | N/A | N/A | N/A | N/A | N/A | N/A | N/A | N/A | N/A
Additional Storage Requirement (ft3) | N/A | N/A | N/A | N/A | N/A | N/A | N/A | N/A | N/A | N/A | N/A | N/A | N/A | N/A | N/A | N/A | N/A | N/A | N/A | N/A | N/A | N/A | N/A | N/A | N/A
Skimmer Sizing | 5 | 5 | 5 | 5 | 5 | 5 | 5 | 5 | 5 | 5 | 5 | 5 | 5 | 5 | 5 | 5 | 5 | 5 | 5 | 5 | 5 | 5 | 5 | 5 | 5
Orifice Diameter (in.) | N/A | N/A | N/A | N/A | N/A | N/A | N/A | N/A | N/A | N/A | N/A | N/A | N/A | N/A | N/A | N/A | N/A | N/A | N/A | N/A | N/A | N/A | N/A | N/A | N/A
Skimmer Size (in.) | N/A | N/A | N/A | N/A | N/A | N/A | N/A | N/A | N/A | N/A | N/A | N/A | N/A | N/A | N/A | N/A | N/A | N/A | N/A | N/A | N/A | N/A | N/A | N/A | N/A
Design 3
Skimmer Dam ID (Sta. No./Const. Line/lt,rt or median)
Calculate Peak Flow: Q = CIA
Time of Concentration,Tc (min) = | 5 | 5 | 5 | 5 | 5 | 5 | 5 | 5 | 5 | 5 | 5 | 5 | 5 | 5 | 5 | 5 | 5 | 5 | 5 | 5 | 5 | 5 | 5 | 5 | 5
Disturbed Area (Acres) | 0 | 0 | 0 | 0 | 0 | 0 | 0 | 0 | 0 | 0 | 0 | 0 | 0 | 0 | 0 | 0 | 0 | 0 | 0 | 0 | 0 | 0 | 0 | 0 | 0
Undisturbed Area 1 (Acres) | 0 | 0 | 0 | 0 | 0 | 0 | 0 | 0 | 0 | 0 | 0 | 0 | 0 | 0 | 0 | 0 | 0 | 0 | 0 | 0 | 0 | 0 | 0 | 0 | 0
Undisturbed Area 2 (Acres) | 0 | 0 | 0 | 0 | 0 | 0 | 0 | 0 | 0 | 0 | 0 | 0 | 0 | 0 | 0 | 0 | 0 | 0 | 0 | 0 | 0 | 0 | 0 | 0 | 0
Undisturbed Area 3 (Acres) | 0 | 0 | 0 | 0 | 0 | 0 | 0 | 0 | 0 | 0 | 0 | 0 | 0 | 0 | 0 | 0 | 0 | 0 | 0 | 0 | 0 | 0 | 0 | 0 | 0
Total Drainage Area (Acres) | 0 | 0 | 0 | 0 | 0 | 0 | 0 | 0 | 0 | 0 | 0 | 0 | 0 | 0 | 0 | 0 | 0 | 0 | 0 | 0 | 0 | 0 | 0 | 0 | 0
Disturbed Area C Factor | 0 | 0 | 0 | 0 | 0 | 0 | 0 | 0 | 0 | 0 | 0 | 0 | 0 | 0 | 0 | 0 | 0 | 0 | 0 | 0 | 0 | 0 | 0 | 0 | 0
Undisturbed Area 1 C Factor | 0 | 0 | 0 | 0 | 0 | 0 | 0 | 0 | 0 | 0 | 0 | 0 | 0 | 0 | 0 | 0 | 0 | 0 | 0 | 0 | 0 | 0 | 0 | 0 | 0
Undisturbed Area 2 C Factor | 0 | 0 | 0 | 0 | 0 | 0 | 0 | 0 | 0 | 0 | 0 | 0 | 0 | 0 | 0 | 0 | 0 | 0 | 0 | 0 | 0 | 0 | 0 | 0 | 0
Undisturbed Area 3 C Factor | 0 | 0 | 0 | 0 | 0 | 0 | 0 | 0 | 0 | 0 | 0 | 0 | 0 | 0 | 0 | 0 | 0 | 0 | 0 | 0 | 0 | 0 | 0 | 0 | 0
Total Drainage Area C | N/A | N/A | N/A | N/A | N/A | N/A | N/A | N/A | N/A | N/A | N/A | N/A | N/A | N/A | N/A | N/A | N/A | N/A | N/A | N/A | N/A | N/A | N/A | N/A | N/A
Rainfall Intensity Factor (in/hr) | Enter Rainfall Intensity | Enter Rainfall Intensity | Enter Rainfall Intensity | Enter Rainfall Intensity | Enter Rainfall Intensity | Enter Rainfall Intensity | Enter Rainfall Intensity | Enter Rainfall Intensity | Enter Rainfall Intensity | Enter Rainfall Intensity | Enter Rainfall Intensity | Enter Rainfall Intensity | Enter Rainfall Intensity | Enter Rainfall Intensity | Enter Rainfall Intensity | Enter Rainfall Intensity | Enter Rainfall Intensity | Enter Rainfall Intensity | Enter Rainfall Intensity | Enter Rainfall Intensity | Enter Rainfall Intensity | Enter Rainfall Intensity | Enter Rainfall Intensity | Enter Rainfall Intensity | Enter Rainfall Intensity
Peak Flow Rate Q25 (ft3/s) | N/A | N/A | N/A | N/A | N/A | N/A | N/A | N/A | N/A | N/A | N/A | N/A | N/A | N/A | N/A | N/A | N/A | N/A | N/A | N/A | N/A | N/A | N/A | N/A | N/A
Required Surface Area and Sediment Storage
Surface Area (ft2) = 325 x Q25 | N/A | N/A | N/A | N/A | N/A | N/A | N/A | N/A | N/A | N/A | N/A | N/A | N/A | N/A | N/A | N/A | N/A | N/A | N/A | N/A | N/A | N/A | N/A | N/A | N/A
Sediment Storage (ft3) = 1800 ft3 per Disturbed Acre | N/A | N/A | N/A | N/A | N/A | N/A | N/A | N/A | N/A | N/A | N/A | N/A | N/A | N/A | N/A | N/A | N/A | N/A | N/A | N/A | N/A | N/A | N/A | N/A | N/A
Ditchline Grade | 0 | 0 | 0 | 0 | 0 | 0 | 0 | 0 | 0 | 0 | 0 | 0 | 0 | 0 | 0 | 0 | 0 | 0 | 0 | 0 | 0 | 0 | 0 | 0 | 0
Upper Station No.
Upper Station Elevation (ft)
Lower Station No.
Lower Station Elevation (ft)
Length of Run (ft) | 0 | 0 | 0 | 0 | 0 | 0 | 0 | 0 | 0 | 0 | 0 | 0 | 0 | 0 | 0 | 0 | 0 | 0 | 0 | 0 | 0 | 0 | 0 | 0 | 0
Ditch Grade (%) | 0 | 0 | 0 | 0 | 0 | 0 | 0 | 0 | 0 | 0 | 0 | 0 | 0 | 0 | 0 | 0 | 0 | 0 | 0 | 0 | 0 | 0 | 0 | 0 | 0
Ditchline Dimensions | 0 | 0 | 0 | 0 | 0 | 0 | 0 | 0 | 0 | 0 | 0 | 0 | 0 | 0 | 0 | 0 | 0 | 0 | 0 | 0 | 0 | 0 | 0 | 0 | 0
Frontslope Grade (i.e. 2 for 2:1)
Backslope Grade (i.e. 2 for 2:1)
Base Width (ft, 0 for V-Ditches)
Dam Design | 0 | 0 | 0 | 0 | 0 | 0 | 0 | 0 | 0 | 0 | 0 | 0 | 0 | 0 | 0 | 0 | 0 | 0 | 0 | 0 | 0 | 0 | 0 | 0 | 0
Height of Weir (ft) =
Weir Length (ft) = Q25 / 0.8 | N/A | N/A | N/A | N/A | N/A | N/A | N/A | N/A | N/A | N/A | N/A | N/A | N/A | N/A | N/A | N/A | N/A | N/A | N/A | N/A | N/A | N/A | N/A | N/A | N/A
Area Behind Dam (ft2) | N/A | N/A | N/A | N/A | N/A | N/A | N/A | N/A | N/A | N/A | N/A | N/A | N/A | N/A | N/A | N/A | N/A | N/A | N/A | N/A | N/A | N/A | N/A | N/A | N/A
Length of Ditch Behind Dam (ft) | N/A | N/A | N/A | N/A | N/A | N/A | N/A | N/A | N/A | N/A | N/A | N/A | N/A | N/A | N/A | N/A | N/A | N/A | N/A | N/A | N/A | N/A | N/A | N/A | N/A
Surface Area (ft2) | N/A | N/A | N/A | N/A | N/A | N/A | N/A | N/A | N/A | N/A | N/A | N/A | N/A | N/A | N/A | N/A | N/A | N/A | N/A | N/A | N/A | N/A | N/A | N/A | N/A
Storage (ft3) | N/A | N/A | N/A | N/A | N/A | N/A | N/A | N/A | N/A | N/A | N/A | N/A | N/A | N/A | N/A | N/A | N/A | N/A | N/A | N/A | N/A | N/A | N/A | N/A | N/A
Additional Storage Requirement (ft3) | N/A | N/A | N/A | N/A | N/A | N/A | N/A | N/A | N/A | N/A | N/A | N/A | N/A | N/A | N/A | N/A | N/A | N/A | N/A | N/A | N/A | N/A | N/A | N/A | N/A
Skimmer Sizing | 5 | 5 | 5 | 5 | 5 | 5 | 5 | 5 | 5 | 5 | 5 | 5 | 5 | 5 | 5 | 5 | 5 | 5 | 5 | 5 | 5 | 5 | 5 | 5 | 5
Orifice Diameter (in.) | N/A | N/A | N/A | N/A | N/A | N/A | N/A | N/A | N/A | N/A | N/A | N/A | N/A | N/A | N/A | N/A | N/A | N/A | N/A | N/A | N/A | N/A | N/A | N/A | N/A
Skimmer Size (in.) | N/A | N/A | N/A | N/A | N/A | N/A | N/A | N/A | N/A | N/A | N/A | N/A | N/A | N/A | N/A | N/A | N/A | N/A | N/A | N/A | N/A | N/A | N/A | N/A | N/A
Design 4
Skimmer Dam ID (Sta. No./Const. Line/lt,rt or median)
Calculate Peak Flow: Q = CIA
Time of Concentration,Tc (min) = | 5 | 5 | 5 | 5 | 5 | 5 | 5 | 5 | 5 | 5 | 5 | 5 | 5 | 5 | 5 | 5 | 5 | 5 | 5 | 5 | 5 | 5 | 5 | 5 | 5
Disturbed Area (Acres) | 0 | 0 | 0 | 0 | 0 | 0 | 0 | 0 | 0 | 0 | 0 | 0 | 0 | 0 | 0 | 0 | 0 | 0 | 0 | 0 | 0 | 0 | 0 | 0 | 0
Undisturbed Area 1 (Acres) | 0 | 0 | 0 | 0 | 0 | 0 | 0 | 0 | 0 | 0 | 0 | 0 | 0 | 0 | 0 | 0 | 0 | 0 | 0 | 0 | 0 | 0 | 0 | 0 | 0
Undisturbed Area 2 (Acres) | 0 | 0 | 0 | 0 | 0 | 0 | 0 | 0 | 0 | 0 | 0 | 0 | 0 | 0 | 0 | 0 | 0 | 0 | 0 | 0 | 0 | 0 | 0 | 0 | 0
Undisturbed Area 3 (Acres) | 0 | 0 | 0 | 0 | 0 | 0 | 0 | 0 | 0 | 0 | 0 | 0 | 0 | 0 | 0 | 0 | 0 | 0 | 0 | 0 | 0 | 0 | 0 | 0 | 0
Total Drainage Area (Acres) | 0 | 0 | 0 | 0 | 0 | 0 | 0 | 0 | 0 | 0 | 0 | 0 | 0 | 0 | 0 | 0 | 0 | 0 | 0 | 0 | 0 | 0 | 0 | 0 | 0
Disturbed Area C Factor | 0 | 0 | 0 | 0 | 0 | 0 | 0 | 0 | 0 | 0 | 0 | 0 | 0 | 0 | 0 | 0 | 0 | 0 | 0 | 0 | 0 | 0 | 0 | 0 | 0
Undisturbed Area 1 C Factor | 0 | 0 | 0 | 0 | 0 | 0 | 0 | 0 | 0 | 0 | 0 | 0 | 0 | 0 | 0 | 0 | 0 | 0 | 0 | 0 | 0 | 0 | 0 | 0 | 0
Undisturbed Area 2 C Factor | 0 | 0 | 0 | 0 | 0 | 0 | 0 | 0 | 0 | 0 | 0 | 0 | 0 | 0 | 0 | 0 | 0 | 0 | 0 | 0 | 0 | 0 | 0 | 0 | 0
Undisturbed Area 3 C Factor | 0 | 0 | 0 | 0 | 0 | 0 | 0 | 0 | 0 | 0 | 0 | 0 | 0 | 0 | 0 | 0 | 0 | 0 | 0 | 0 | 0 | 0 | 0 | 0 | 0
Total Drainage Area C | N/A | N/A | N/A | N/A | N/A | N/A | N/A | N/A | N/A | N/A | N/A | N/A | N/A | N/A | N/A | N/A | N/A | N/A | N/A | N/A | N/A | N/A | N/A | N/A | N/A
Rainfall Intensity Factor (in/hr) | Enter Rainfall Intensity | Enter Rainfall Intensity | Enter Rainfall Intensity | Enter Rainfall Intensity | Enter Rainfall Intensity | Enter Rainfall Intensity | Enter Rainfall Intensity | Enter Rainfall Intensity | Enter Rainfall Intensity | Enter Rainfall Intensity | Enter Rainfall Intensity | Enter Rainfall Intensity | Enter Rainfall Intensity | Enter Rainfall Intensity | Enter Rainfall Intensity | Enter Rainfall Intensity | Enter Rainfall Intensity | Enter Rainfall Intensity | Enter Rainfall Intensity | Enter Rainfall Intensity | Enter Rainfall Intensity | Enter Rainfall Intensity | Enter Rainfall Intensity | Enter Rainfall Intensity | Enter Rainfall Intensity
Peak Flow Rate Q25 (ft3/s) | N/A | N/A | N/A | N/A | N/A | N/A | N/A | N/A | N/A | N/A | N/A | N/A | N/A | N/A | N/A | N/A | N/A | N/A | N/A | N/A | N/A | N/A | N/A | N/A | N/A
Required Surface Area and Sediment Storage
Surface Area (ft2) = 325 x Q25 | N/A | N/A | N/A | N/A | N/A | N/A | N/A | N/A | N/A | N/A | N/A | N/A | N/A | N/A | N/A | N/A | N/A | N/A | N/A | N/A | N/A | N/A | N/A | N/A | N/A
Sediment Storage (ft3) = 1800 ft3 per Disturbed Acre | N/A | N/A | N/A | N/A | N/A | N/A | N/A | N/A | N/A | N/A | N/A | N/A | N/A | N/A | N/A | N/A | N/A | N/A | N/A | N/A | N/A | N/A | N/A | N/A | N/A
Ditchline Grade | 0 | 0 | 0 | 0 | 0 | 0 | 0 | 0 | 0 | 0 | 0 | 0 | 0 | 0 | 0 | 0 | 0 | 0 | 0 | 0 | 0 | 0 | 0 | 0 | 0
Upper Station No.
Upper Station Elevation (ft)
Lower Station No.
Lower Station Elevation (ft)
Length of Run (ft) | 0 | 0 | 0 | 0 | 0 | 0 | 0 | 0 | 0 | 0 | 0 | 0 | 0 | 0 | 0 | 0 | 0 | 0 | 0 | 0 | 0 | 0 | 0 | 0 | 0
Ditch Grade (%) | 0 | 0 | 0 | 0 | 0 | 0 | 0 | 0 | 0 | 0 | 0 | 0 | 0 | 0 | 0 | 0 | 0 | 0 | 0 | 0 | 0 | 0 | 0 | 0 | 0
Ditchline Dimensions | 0 | 0 | 0 | 0 | 0 | 0 | 0 | 0 | 0 | 0 | 0 | 0 | 0 | 0 | 0 | 0 | 0 | 0 | 0 | 0 | 0 | 0 | 0 | 0 | 0
Frontslope Grade (i.e. 2 for 2:1)
Backslope Grade (i.e. 2 for 2:1)
Base Width (ft, 0 for V-Ditches)
Dam Design | 0 | 0 | 0 | 0 | 0 | 0 | 0 | 0 | 0 | 0 | 0 | 0 | 0 | 0 | 0 | 0 | 0 | 0 | 0 | 0 | 0 | 0 | 0 | 0 | 0
Height of Weir (ft) =
Weir Length (ft) = Q25 / 0.8 | N/A | N/A | N/A | N/A | N/A | N/A | N/A | N/A | N/A | N/A | N/A | N/A | N/A | N/A | N/A | N/A | N/A | N/A | N/A | N/A | N/A | N/A | N/A | N/A | N/A
Area Behind Dam (ft2) | N/A | N/A | N/A | N/A | N/A | N/A | N/A | N/A | N/A | N/A | N/A | N/A | N/A | N/A | N/A | N/A | N/A | N/A | N/A | N/A | N/A | N/A | N/A | N/A | N/A
Length of Ditch Behind Dam (ft) | N/A | N/A | N/A | N/A | N/A | N/A | N/A | N/A | N/A | N/A | N/A | N/A | N/A | N/A | N/A | N/A | N/A | N/A | N/A | N/A | N/A | N/A | N/A | N/A | N/A
Surface Area (ft2) | N/A | N/A | N/A | N/A | N/A | N/A | N/A | N/A | N/A | N/A | N/A | N/A | N/A | N/A | N/A | N/A | N/A | N/A | N/A | N/A | N/A | N/A | N/A | N/A | N/A
Storage (ft3) | N/A | N/A | N/A | N/A | N/A | N/A | N/A | N/A | N/A | N/A | N/A | N/A | N/A | N/A | N/A | N/A | N/A | N/A | N/A | N/A | N/A | N/A | N/A | N/A | N/A
Additional Storage Requirement (ft3) | N/A | N/A | N/A | N/A | N/A | N/A | N/A | N/A | N/A | N/A | N/A | N/A | N/A | N/A | N/A | N/A | N/A | N/A | N/A | N/A | N/A | N/A | N/A | N/A | N/A
Skimmer Sizing | 5 | 5 | 5 | 5 | 5 | 5 | 5 | 5 | 5 | 5 | 5 | 5 | 5 | 5 | 5 | 5 | 5 | 5 | 5 | 5 | 5 | 5 | 5 | 5 | 5
Orifice Diameter (in.) | N/A | N/A | N/A | N/A | N/A | N/A | N/A | N/A | N/A | N/A | N/A | N/A | N/A | N/A | N/A | N/A | N/A | N/A | N/A | N/A | N/A | N/A | N/A | N/A | N/A
Skimmer Size (in.) | N/A | N/A | N/A | N/A | N/A | N/A | N/A | N/A | N/A | N/A | N/A | N/A | N/A | N/A | N/A | N/A | N/A | N/A | N/A | N/A | N/A | N/A | N/A | N/A | N/A
Design 5
Skimmer Dam ID (Sta. No./Const. Line/lt,rt or median)
Calculate Peak Flow: Q = CIA
Time of Concentration,Tc (min) = | 5 | 5 | 5 | 5 | 5 | 5 | 5 | 5 | 5 | 5 | 5 | 5 | 5 | 5 | 5 | 5 | 5 | 5 | 5 | 5 | 5 | 5 | 5 | 5 | 5
Disturbed Area (Acres) | 0 | 0 | 0 | 0 | 0 | 0 | 0 | 0 | 0 | 0 | 0 | 0 | 0 | 0 | 0 | 0 | 0 | 0 | 0 | 0 | 0 | 0 | 0 | 0 | 0
Undisturbed Area 1 (Acres) | 0 | 0 | 0 | 0 | 0 | 0 | 0 | 0 | 0 | 0 | 0 | 0 | 0 | 0 | 0 | 0 | 0 | 0 | 0 | 0 | 0 | 0 | 0 | 0 | 0
Undisturbed Area 2 (Acres) | 0 | 0 | 0 | 0 | 0 | 0 | 0 | 0 | 0 | 0 | 0 | 0 | 0 | 0 | 0 | 0 | 0 | 0 | 0 | 0 | 0 | 0 | 0 | 0 | 0
Undisturbed Area 3 (Acres) | 0 | 0 | 0 | 0 | 0 | 0 | 0 | 0 | 0 | 0 | 0 | 0 | 0 | 0 | 0 | 0 | 0 | 0 | 0 | 0 | 0 | 0 | 0 | 0 | 0
Total Drainage Area (Acres) | 0 | 0 | 0 | 0 | 0 | 0 | 0 | 0 | 0 | 0 | 0 | 0 | 0 | 0 | 0 | 0 | 0 | 0 | 0 | 0 | 0 | 0 | 0 | 0 | 0
Disturbed Area C Factor | 0 | 0 | 0 | 0 | 0 | 0 | 0 | 0 | 0 | 0 | 0 | 0 | 0 | 0 | 0 | 0 | 0 | 0 | 0 | 0 | 0 | 0 | 0 | 0 | 0
Undisturbed Area 1 C Factor | 0 | 0 | 0 | 0 | 0 | 0 | 0 | 0 | 0 | 0 | 0 | 0 | 0 | 0 | 0 | 0 | 0 | 0 | 0 | 0 | 0 | 0 | 0 | 0 | 0
Undisturbed Area 2 C Factor | 0 | 0 | 0 | 0 | 0 | 0 | 0 | 0 | 0 | 0 | 0 | 0 | 0 | 0 | 0 | 0 | 0 | 0 | 0 | 0 | 0 | 0 | 0 | 0 | 0
Undisturbed Area 3 C Factor | 0 | 0 | 0 | 0 | 0 | 0 | 0 | 0 | 0 | 0 | 0 | 0 | 0 | 0 | 0 | 0 | 0 | 0 | 0 | 0 | 0 | 0 | 0 | 0 | 0
Total Drainage Area C | N/A | N/A | N/A | N/A | N/A | N/A | N/A | N/A | N/A | N/A | N/A | N/A | N/A | N/A | N/A | N/A | N/A | N/A | N/A | N/A | N/A | N/A | N/A | N/A | N/A
Rainfall Intensity Factor (in/hr) | Enter Rainfall Intensity | Enter Rainfall Intensity | Enter Rainfall Intensity | Enter Rainfall Intensity | Enter Rainfall Intensity | Enter Rainfall Intensity | Enter Rainfall Intensity | Enter Rainfall Intensity | Enter Rainfall Intensity | Enter Rainfall Intensity | Enter Rainfall Intensity | Enter Rainfall Intensity | Enter Rainfall Intensity | Enter Rainfall Intensity | Enter Rainfall Intensity | Enter Rainfall Intensity | Enter Rainfall Intensity | Enter Rainfall Intensity | Enter Rainfall Intensity | Enter Rainfall Intensity | Enter Rainfall Intensity | Enter Rainfall Intensity | Enter Rainfall Intensity | Enter Rainfall Intensity | Enter Rainfall Intensity
Peak Flow Rate Q25 (ft3/s) | N/A | N/A | N/A | N/A | N/A | N/A | N/A | N/A | N/A | N/A | N/A | N/A | N/A | N/A | N/A | N/A | N/A | N/A | N/A | N/A | N/A | N/A | N/A | N/A | N/A
Required Surface Area and Sediment Storage
Surface Area (ft2) = 325 x Q25 | N/A | N/A | N/A | N/A | N/A | N/A | N/A | N/A | N/A | N/A | N/A | N/A | N/A | N/A | N/A | N/A | N/A | N/A | N/A | N/A | N/A | N/A | N/A | N/A | N/A
Sediment Storage (ft3) = 1800 ft3 per Disturbed Acre | N/A | N/A | N/A | N/A | N/A | N/A | N/A | N/A | N/A | N/A | N/A | N/A | N/A | N/A | N/A | N/A | N/A | N/A | N/A | N/A | N/A | N/A | N/A | N/A | N/A
Ditchline Grade | 0 | 0 | 0 | 0 | 0 | 0 | 0 | 0 | 0 | 0 | 0 | 0 | 0 | 0 | 0 | 0 | 0 | 0 | 0 | 0 | 0 | 0 | 0 | 0 | 0
Upper Station No.
Upper Station Elevation (ft)
Lower Station No.
Lower Station Elevation (ft)
Length of Run (ft) | 0 | 0 | 0 | 0 | 0 | 0 | 0 | 0 | 0 | 0 | 0 | 0 | 0 | 0 | 0 | 0 | 0 | 0 | 0 | 0 | 0 | 0 | 0 | 0 | 0
Ditch Grade (%) | 0 | 0 | 0 | 0 | 0 | 0 | 0 | 0 | 0 | 0 | 0 | 0 | 0 | 0 | 0 | 0 | 0 | 0 | 0 | 0 | 0 | 0 | 0 | 0 | 0
Ditchline Dimensions | 0 | 0 | 0 | 0 | 0 | 0 | 0 | 0 | 0 | 0 | 0 | 0 | 0 | 0 | 0 | 0 | 0 | 0 | 0 | 0 | 0 | 0 | 0 | 0 | 0
Frontslope Grade (i.e. 2 for 2:1)
Backslope Grade (i.e. 2 for 2:1)
Base Width (ft, 0 for V-Ditches)
Dam Design | 0 | 0 | 0 | 0 | 0 | 0 | 0 | 0 | 0 | 0 | 0 | 0 | 0 | 0 | 0 | 0 | 0 | 0 | 0 | 0 | 0 | 0 | 0 | 0 | 0
Height of Weir (ft) =
Weir Length (ft) = Q25 / 0.8 | N/A | N/A | N/A | N/A | N/A | N/A | N/A | N/A | N/A | N/A | N/A | N/A | N/A | N/A | N/A | N/A | N/A | N/A | N/A | N/A | N/A | N/A | N/A | N/A | N/A
Area Behind Dam (ft2) | N/A | N/A | N/A | N/A | N/A | N/A | N/A | N/A | N/A | N/A | N/A | N/A | N/A | N/A | N/A | N/A | N/A | N/A | N/A | N/A | N/A | N/A | N/A | N/A | N/A
Length of Ditch Behind Dam (ft) | N/A | N/A | N/A | N/A | N/A | N/A | N/A | N/A | N/A | N/A | N/A | N/A | N/A | N/A | N/A | N/A | N/A | N/A | N/A | N/A | N/A | N/A | N/A | N/A | N/A
Surface Area (ft2) | N/A | N/A | N/A | N/A | N/A | N/A | N/A | N/A | N/A | N/A | N/A | N/A | N/A | N/A | N/A | N/A | N/A | N/A | N/A | N/A | N/A | N/A | N/A | N/A | N/A
Storage (ft3) | N/A | N/A | N/A | N/A | N/A | N/A | N/A | N/A | N/A | N/A | N/A | N/A | N/A | N/A | N/A | N/A | N/A | N/A | N/A | N/A | N/A | N/A | N/A | N/A | N/A
Additional Storage Requirement (ft3) | N/A | N/A | N/A | N/A | N/A | N/A | N/A | N/A | N/A | N/A | N/A | N/A | N/A | N/A | N/A | N/A | N/A | N/A | N/A | N/A | N/A | N/A | N/A | N/A | N/A
Skimmer Sizing | 5 | 5 | 5 | 5 | 5 | 5 | 5 | 5 | 5 | 5 | 5 | 5 | 5 | 5 | 5 | 5 | 5 | 5 | 5 | 5 | 5 | 5 | 5 | 5 | 5
Orifice Diameter (in.) | N/A | N/A | N/A | N/A | N/A | N/A | N/A | N/A | N/A | N/A | N/A | N/A | N/A | N/A | N/A | N/A | N/A | N/A | N/A | N/A | N/A | N/A | N/A | N/A | N/A
Skimmer Size (in.) | N/A | N/A | N/A | N/A | N/A | N/A | N/A | N/A | N/A | N/A | N/A | N/A | N/A | N/A | N/A | N/A | N/A | N/A | N/A | N/A | N/A | N/A | N/A | N/A | N/A
Design 6
Skimmer Dam ID (Sta. No./Const. Line/lt,rt or median)
Calculate Peak Flow: Q = CIA
Time of Concentration,Tc (min) = | 5 | 5 | 5 | 5 | 5 | 5 | 5 | 5 | 5 | 5 | 5 | 5 | 5 | 5 | 5 | 5 | 5 | 5 | 5 | 5 | 5 | 5 | 5 | 5 | 5
Disturbed Area (Acres) | 0 | 0 | 0 | 0 | 0 | 0 | 0 | 0 | 0 | 0 | 0 | 0 | 0 | 0 | 0 | 0 | 0 | 0 | 0 | 0 | 0 | 0 | 0 | 0 | 0
Undisturbed Area 1 (Acres) | 0 | 0 | 0 | 0 | 0 | 0 | 0 | 0 | 0 | 0 | 0 | 0 | 0 | 0 | 0 | 0 | 0 | 0 | 0 | 0 | 0 | 0 | 0 | 0 | 0
Undisturbed Area 2 (Acres) | 0 | 0 | 0 | 0 | 0 | 0 | 0 | 0 | 0 | 0 | 0 | 0 | 0 | 0 | 0 | 0 | 0 | 0 | 0 | 0 | 0 | 0 | 0 | 0 | 0
Undisturbed Area 3 (Acres) | 0 | 0 | 0 | 0 | 0 | 0 | 0 | 0 | 0 | 0 | 0 | 0 | 0 | 0 | 0 | 0 | 0 | 0 | 0 | 0 | 0 | 0 | 0 | 0 | 0
Total Drainage Area (Acres) | 0 | 0 | 0 | 0 | 0 | 0 | 0 | 0 | 0 | 0 | 0 | 0 | 0 | 0 | 0 | 0 | 0 | 0 | 0 | 0 | 0 | 0 | 0 | 0 | 0
Disturbed Area C Factor | 0 | 0 | 0 | 0 | 0 | 0 | 0 | 0 | 0 | 0 | 0 | 0 | 0 | 0 | 0 | 0 | 0 | 0 | 0 | 0 | 0 | 0 | 0 | 0 | 0
Undisturbed Area 1 C Factor | 0 | 0 | 0 | 0 | 0 | 0 | 0 | 0 | 0 | 0 | 0 | 0 | 0 | 0 | 0 | 0 | 0 | 0 | 0 | 0 | 0 | 0 | 0 | 0 | 0
Undisturbed Area 2 C Factor | 0 | 0 | 0 | 0 | 0 | 0 | 0 | 0 | 0 | 0 | 0 | 0 | 0 | 0 | 0 | 0 | 0 | 0 | 0 | 0 | 0 | 0 | 0 | 0 | 0
Undisturbed Area 3 C Factor | 0 | 0 | 0 | 0 | 0 | 0 | 0 | 0 | 0 | 0 | 0 | 0 | 0 | 0 | 0 | 0 | 0 | 0 | 0 | 0 | 0 | 0 | 0 | 0 | 0
Total Drainage Area C | N/A | N/A | N/A | N/A | N/A | N/A | N/A | N/A | N/A | N/A | N/A | N/A | N/A | N/A | N/A | N/A | N/A | N/A | N/A | N/A | N/A | N/A | N/A | N/A | N/A
Rainfall Intensity Factor (in/hr) | Enter Rainfall Intensity | Enter Rainfall Intensity | Enter Rainfall Intensity | Enter Rainfall Intensity | Enter Rainfall Intensity | Enter Rainfall Intensity | Enter Rainfall Intensity | Enter Rainfall Intensity | Enter Rainfall Intensity | Enter Rainfall Intensity | Enter Rainfall Intensity | Enter Rainfall Intensity | Enter Rainfall Intensity | Enter Rainfall Intensity | Enter Rainfall Intensity | Enter Rainfall Intensity | Enter Rainfall Intensity | Enter Rainfall Intensity | Enter Rainfall Intensity | Enter Rainfall Intensity | Enter Rainfall Intensity | Enter Rainfall Intensity | Enter Rainfall Intensity | Enter Rainfall Intensity | Enter Rainfall Intensity
Peak Flow Rate Q25 (ft3/s) | N/A | N/A | N/A | N/A | N/A | N/A | N/A | N/A | N/A | N/A | N/A | N/A | N/A | N/A | N/A | N/A | N/A | N/A | N/A | N/A | N/A | N/A | N/A | N/A | N/A
Required Surface Area and Sediment Storage
Surface Area (ft2) = 325 x Q25 | N/A | N/A | N/A | N/A | N/A | N/A | N/A | N/A | N/A | N/A | N/A | N/A | N/A | N/A | N/A | N/A | N/A | N/A | N/A | N/A | N/A | N/A | N/A | N/A | N/A
Sediment Storage (ft3) = 1800 ft3 per Disturbed Acre | N/A | N/A | N/A | N/A | N/A | N/A | N/A | N/A | N/A | N/A | N/A | N/A | N/A | N/A | N/A | N/A | N/A | N/A | N/A | N/A | N/A | N/A | N/A | N/A | N/A
Ditchline Grade | 0 | 0 | 0 | 0 | 0 | 0 | 0 | 0 | 0 | 0 | 0 | 0 | 0 | 0 | 0 | 0 | 0 | 0 | 0 | 0 | 0 | 0 | 0 | 0 | 0
Upper Station No.
Upper Station Elevation (ft)
Lower Station No.
Lower Station Elevation (ft)
Length of Run (ft) | 0 | 0 | 0 | 0 | 0 | 0 | 0 | 0 | 0 | 0 | 0 | 0 | 0 | 0 | 0 | 0 | 0 | 0 | 0 | 0 | 0 | 0 | 0 | 0 | 0
Ditch Grade (%) | 0 | 0 | 0 | 0 | 0 | 0 | 0 | 0 | 0 | 0 | 0 | 0 | 0 | 0 | 0 | 0 | 0 | 0 | 0 | 0 | 0 | 0 | 0 | 0 | 0
Ditchline Dimensions | 0 | 0 | 0 | 0 | 0 | 0 | 0 | 0 | 0 | 0 | 0 | 0 | 0 | 0 | 0 | 0 | 0 | 0 | 0 | 0 | 0 | 0 | 0 | 0 | 0
Frontslope Grade (i.e. 2 for 2:1)
Backslope Grade (i.e. 2 for 2:1)
Base Width (ft, 0 for V-Ditches)
Dam Design | 0 | 0 | 0 | 0 | 0 | 0 | 0 | 0 | 0 | 0 | 0 | 0 | 0 | 0 | 0 | 0 | 0 | 0 | 0 | 0 | 0 | 0 | 0 | 0 | 0
Height of Weir (ft) =
Weir Length (ft) = Q25 / 0.8 | N/A | N/A | N/A | N/A | N/A | N/A | N/A | N/A | N/A | N/A | N/A | N/A | N/A | N/A | N/A | N/A | N/A | N/A | N/A | N/A | N/A | N/A | N/A | N/A | N/A
Area Behind Dam (ft2) | N/A | N/A | N/A | N/A | N/A | N/A | N/A | N/A | N/A | N/A | N/A | N/A | N/A | N/A | N/A | N/A | N/A | N/A | N/A | N/A | N/A | N/A | N/A | N/A | N/A
Length of Ditch Behind Dam (ft) | N/A | N/A | N/A | N/A | N/A | N/A | N/A | N/A | N/A | N/A | N/A | N/A | N/A | N/A | N/A | N/A | N/A | N/A | N/A | N/A | N/A | N/A | N/A | N/A | N/A
Surface Area (ft2) | N/A | N/A | N/A | N/A | N/A | N/A | N/A | N/A | N/A | N/A | N/A | N/A | N/A | N/A | N/A | N/A | N/A | N/A | N/A | N/A | N/A | N/A | N/A | N/A | N/A
Storage (ft3) | N/A | N/A | N/A | N/A | N/A | N/A | N/A | N/A | N/A | N/A | N/A | N/A | N/A | N/A | N/A | N/A | N/A | N/A | N/A | N/A | N/A | N/A | N/A | N/A | N/A
Additional Storage Requirement (ft3) | N/A | N/A | N/A | N/A | N/A | N/A | N/A | N/A | N/A | N/A | N/A | N/A | N/A | N/A | N/A | N/A | N/A | N/A | N/A | N/A | N/A | N/A | N/A | N/A | N/A
Skimmer Sizing | 5 | 5 | 5 | 5 | 5 | 5 | 5 | 5 | 5 | 5 | 5 | 5 | 5 | 5 | 5 | 5 | 5 | 5 | 5 | 5 | 5 | 5 | 5 | 5 | 5
Orifice Diameter (in.) | N/A | N/A | N/A | N/A | N/A | N/A | N/A | N/A | N/A | N/A | N/A | N/A | N/A | N/A | N/A | N/A | N/A | N/A | N/A | N/A | N/A | N/A | N/A | N/A | N/A
Skimmer Size (in.) | N/A | N/A | N/A | N/A | N/A | N/A | N/A | N/A | N/A | N/A | N/A | N/A | N/A | N/A | N/A | N/A | N/A | N/A | N/A | N/A | N/A | N/A | N/A | N/A | N/A
Design 7
Skimmer Dam ID (Sta. No./Const. Line/lt,rt or median)
Calculate Peak Flow: Q = CIA
Time of Concentration,Tc (min) = | 5 | 5 | 5 | 5 | 5 | 5 | 5 | 5 | 5 | 5 | 5 | 5 | 5 | 5 | 5 | 5 | 5 | 5 | 5 | 5 | 5 | 5 | 5 | 5 | 5
Disturbed Area (Acres) | 0 | 0 | 0 | 0 | 0 | 0 | 0 | 0 | 0 | 0 | 0 | 0 | 0 | 0 | 0 | 0 | 0 | 0 | 0 | 0 | 0 | 0 | 0 | 0 | 0
Undisturbed Area 1 (Acres) | 0 | 0 | 0 | 0 | 0 | 0 | 0 | 0 | 0 | 0 | 0 | 0 | 0 | 0 | 0 | 0 | 0 | 0 | 0 | 0 | 0 | 0 | 0 | 0 | 0
Undisturbed Area 2 (Acres) | 0 | 0 | 0 | 0 | 0 | 0 | 0 | 0 | 0 | 0 | 0 | 0 | 0 | 0 | 0 | 0 | 0 | 0 | 0 | 0 | 0 | 0 | 0 | 0 | 0
Undisturbed Area 3 (Acres) | 0 | 0 | 0 | 0 | 0 | 0 | 0 | 0 | 0 | 0 | 0 | 0 | 0 | 0 | 0 | 0 | 0 | 0 | 0 | 0 | 0 | 0 | 0 | 0 | 0
Total Drainage Area (Acres) | 0 | 0 | 0 | 0 | 0 | 0 | 0 | 0 | 0 | 0 | 0 | 0 | 0 | 0 | 0 | 0 | 0 | 0 | 0 | 0 | 0 | 0 | 0 | 0 | 0
Disturbed Area C Factor | 0 | 0 | 0 | 0 | 0 | 0 | 0 | 0 | 0 | 0 | 0 | 0 | 0 | 0 | 0 | 0 | 0 | 0 | 0 | 0 | 0 | 0 | 0 | 0 | 0
Undisturbed Area 1 C Factor | 0 | 0 | 0 | 0 | 0 | 0 | 0 | 0 | 0 | 0 | 0 | 0 | 0 | 0 | 0 | 0 | 0 | 0 | 0 | 0 | 0 | 0 | 0 | 0 | 0
Undisturbed Area 2 C Factor | 0 | 0 | 0 | 0 | 0 | 0 | 0 | 0 | 0 | 0 | 0 | 0 | 0 | 0 | 0 | 0 | 0 | 0 | 0 | 0 | 0 | 0 | 0 | 0 | 0
Undisturbed Area 3 C Factor | 0 | 0 | 0 | 0 | 0 | 0 | 0 | 0 | 0 | 0 | 0 | 0 | 0 | 0 | 0 | 0 | 0 | 0 | 0 | 0 | 0 | 0 | 0 | 0 | 0
Total Drainage Area C | N/A | N/A | N/A | N/A | N/A | N/A | N/A | N/A | N/A | N/A | N/A | N/A | N/A | N/A | N/A | N/A | N/A | N/A | N/A | N/A | N/A | N/A | N/A | N/A | N/A
Rainfall Intensity Factor (in/hr) | Enter Rainfall Intensity | Enter Rainfall Intensity | Enter Rainfall Intensity | Enter Rainfall Intensity | Enter Rainfall Intensity | Enter Rainfall Intensity | Enter Rainfall Intensity | Enter Rainfall Intensity | Enter Rainfall Intensity | Enter Rainfall Intensity | Enter Rainfall Intensity | Enter Rainfall Intensity | Enter Rainfall Intensity | Enter Rainfall Intensity | Enter Rainfall Intensity | Enter Rainfall Intensity | Enter Rainfall Intensity | Enter Rainfall Intensity | Enter Rainfall Intensity | Enter Rainfall Intensity | Enter Rainfall Intensity | Enter Rainfall Intensity | Enter Rainfall Intensity | Enter Rainfall Intensity | Enter Rainfall Intensity
Peak Flow Rate Q25 (ft3/s) | N/A | N/A | N/A | N/A | N/A | N/A | N/A | N/A | N/A | N/A | N/A | N/A | N/A | N/A | N/A | N/A | N/A | N/A | N/A | N/A | N/A | N/A | N/A | N/A | N/A
Required Surface Area and Sediment Storage
Surface Area (ft2) = 325 x Q25 | N/A | N/A | N/A | N/A | N/A | N/A | N/A | N/A | N/A | N/A | N/A | N/A | N/A | N/A | N/A | N/A | N/A | N/A | N/A | N/A | N/A | N/A | N/A | N/A | N/A
Sediment Storage (ft3) = 1800 ft3 per Disturbed Acre | N/A | N/A | N/A | N/A | N/A | N/A | N/A | N/A | N/A | N/A | N/A | N/A | N/A | N/A | N/A | N/A | N/A | N/A | N/A | N/A | N/A | N/A | N/A | N/A | N/A
Ditchline Grade | 0 | 0 | 0 | 0 | 0 | 0 | 0 | 0 | 0 | 0 | 0 | 0 | 0 | 0 | 0 | 0 | 0 | 0 | 0 | 0 | 0 | 0 | 0 | 0 | 0
Upper Station No.
Upper Station Elevation (ft)
Lower Station No.
Lower Station Elevation (ft)
Length of Run (ft) | 0 | 0 | 0 | 0 | 0 | 0 | 0 | 0 | 0 | 0 | 0 | 0 | 0 | 0 | 0 | 0 | 0 | 0 | 0 | 0 | 0 | 0 | 0 | 0 | 0
Ditch Grade (%) | 0 | 0 | 0 | 0 | 0 | 0 | 0 | 0 | 0 | 0 | 0 | 0 | 0 | 0 | 0 | 0 | 0 | 0 | 0 | 0 | 0 | 0 | 0 | 0 | 0
Ditchline Dimensions | 0 | 0 | 0 | 0 | 0 | 0 | 0 | 0 | 0 | 0 | 0 | 0 | 0 | 0 | 0 | 0 | 0 | 0 | 0 | 0 | 0 | 0 | 0 | 0 | 0
Frontslope Grade (i.e. 2 for 2:1)
Backslope Grade (i.e. 2 for 2:1)
Base Width (ft, 0 for V-Ditches)
Dam Design | 0 | 0 | 0 | 0 | 0 | 0 | 0 | 0 | 0 | 0 | 0 | 0 | 0 | 0 | 0 | 0 | 0 | 0 | 0 | 0 | 0 | 0 | 0 | 0 | 0
Height of Weir (ft) =
Weir Length (ft) = Q25 / 0.8 | N/A | N/A | N/A | N/A | N/A | N/A | N/A | N/A | N/A | N/A | N/A | N/A | N/A | N/A | N/A | N/A | N/A | N/A | N/A | N/A | N/A | N/A | N/A | N/A | N/A
Area Behind Dam (ft2) | N/A | N/A | N/A | N/A | N/A | N/A | N/A | N/A | N/A | N/A | N/A | N/A | N/A | N/A | N/A | N/A | N/A | N/A | N/A | N/A | N/A | N/A | N/A | N/A | N/A
Length of Ditch Behind Dam (ft) | N/A | N/A | N/A | N/A | N/A | N/A | N/A | N/A | N/A | N/A | N/A | N/A | N/A | N/A | N/A | N/A | N/A | N/A | N/A | N/A | N/A | N/A | N/A | N/A | N/A
Surface Area (ft2) | N/A | N/A | N/A | N/A | N/A | N/A | N/A | N/A | N/A | N/A | N/A | N/A | N/A | N/A | N/A | N/A | N/A | N/A | N/A | N/A | N/A | N/A | N/A | N/A | N/A
Storage (ft3) | N/A | N/A | N/A | N/A | N/A | N/A | N/A | N/A | N/A | N/A | N/A | N/A | N/A | N/A | N/A | N/A | N/A | N/A | N/A | N/A | N/A | N/A | N/A | N/A | N/A
Additional Storage Requirement (ft3) | N/A | N/A | N/A | N/A | N/A | N/A | N/A | N/A | N/A | N/A | N/A | N/A | N/A | N/A | N/A | N/A | N/A | N/A | N/A | N/A | N/A | N/A | N/A | N/A | N/A
Skimmer Sizing | 5 | 5 | 5 | 5 | 5 | 5 | 5 | 5 | 5 | 5 | 5 | 5 | 5 | 5 | 5 | 5 | 5 | 5 | 5 | 5 | 5 | 5 | 5 | 5 | 5
Orifice Diameter (in.) | N/A | N/A | N/A | N/A | N/A | N/A | N/A | N/A | N/A | N/A | N/A | N/A | N/A | N/A | N/A | N/A | N/A | N/A | N/A | N/A | N/A | N/A | N/A | N/A | N/A
Skimmer Size (in.) | N/A | N/A | N/A | N/A | N/A | N/A | N/A | N/A | N/A | N/A | N/A | N/A | N/A | N/A | N/A | N/A | N/A | N/A | N/A | N/A | N/A | N/A | N/A | N/A | N/A
Design 8
Skimmer Dam ID (Sta. No./Const. Line/lt,rt or median)
Calculate Peak Flow: Q = CIA
Time of Concentration,Tc (min) = | 5 | 5 | 5 | 5 | 5 | 5 | 5 | 5 | 5 | 5 | 5 | 5 | 5 | 5 | 5 | 5 | 5 | 5 | 5 | 5 | 5 | 5 | 5 | 5 | 5
Disturbed Area (Acres) | 0 | 0 | 0 | 0 | 0 | 0 | 0 | 0 | 0 | 0 | 0 | 0 | 0 | 0 | 0 | 0 | 0 | 0 | 0 | 0 | 0 | 0 | 0 | 0 | 0
Undisturbed Area 1 (Acres) | 0 | 0 | 0 | 0 | 0 | 0 | 0 | 0 | 0 | 0 | 0 | 0 | 0 | 0 | 0 | 0 | 0 | 0 | 0 | 0 | 0 | 0 | 0 | 0 | 0
Undisturbed Area 2 (Acres) | 0 | 0 | 0 | 0 | 0 | 0 | 0 | 0 | 0 | 0 | 0 | 0 | 0 | 0 | 0 | 0 | 0 | 0 | 0 | 0 | 0 | 0 | 0 | 0 | 0
Undisturbed Area 3 (Acres) | 0 | 0 | 0 | 0 | 0 | 0 | 0 | 0 | 0 | 0 | 0 | 0 | 0 | 0 | 0 | 0 | 0 | 0 | 0 | 0 | 0 | 0 | 0 | 0 | 0
Total Drainage Area (Acres) | 0 | 0 | 0 | 0 | 0 | 0 | 0 | 0 | 0 | 0 | 0 | 0 | 0 | 0 | 0 | 0 | 0 | 0 | 0 | 0 | 0 | 0 | 0 | 0 | 0
Disturbed Area C Factor | 0 | 0 | 0 | 0 | 0 | 0 | 0 | 0 | 0 | 0 | 0 | 0 | 0 | 0 | 0 | 0 | 0 | 0 | 0 | 0 | 0 | 0 | 0 | 0 | 0
Undisturbed Area 1 C Factor | 0 | 0 | 0 | 0 | 0 | 0 | 0 | 0 | 0 | 0 | 0 | 0 | 0 | 0 | 0 | 0 | 0 | 0 | 0 | 0 | 0 | 0 | 0 | 0 | 0
Undisturbed Area 2 C Factor | 0 | 0 | 0 | 0 | 0 | 0 | 0 | 0 | 0 | 0 | 0 | 0 | 0 | 0 | 0 | 0 | 0 | 0 | 0 | 0 | 0 | 0 | 0 | 0 | 0
Undisturbed Area 3 C Factor | 0 | 0 | 0 | 0 | 0 | 0 | 0 | 0 | 0 | 0 | 0 | 0 | 0 | 0 | 0 | 0 | 0 | 0 | 0 | 0 | 0 | 0 | 0 | 0 | 0
Total Drainage Area C | N/A | N/A | N/A | N/A | N/A | N/A | N/A | N/A | N/A | N/A | N/A | N/A | N/A | N/A | N/A | N/A | N/A | N/A | N/A | N/A | N/A | N/A | N/A | N/A | N/A
Rainfall Intensity Factor (in/hr) | Enter Rainfall Intensity | Enter Rainfall Intensity | Enter Rainfall Intensity | Enter Rainfall Intensity | Enter Rainfall Intensity | Enter Rainfall Intensity | Enter Rainfall Intensity | Enter Rainfall Intensity | Enter Rainfall Intensity | Enter Rainfall Intensity | Enter Rainfall Intensity | Enter Rainfall Intensity | Enter Rainfall Intensity | Enter Rainfall Intensity | Enter Rainfall Intensity | Enter Rainfall Intensity | Enter Rainfall Intensity | Enter Rainfall Intensity | Enter Rainfall Intensity | Enter Rainfall Intensity | Enter Rainfall Intensity | Enter Rainfall Intensity | Enter Rainfall Intensity | Enter Rainfall Intensity | Enter Rainfall Intensity
Peak Flow Rate Q25 (ft3/s) | N/A | N/A | N/A | N/A | N/A | N/A | N/A | N/A | N/A | N/A | N/A | N/A | N/A | N/A | N/A | N/A | N/A | N/A | N/A | N/A | N/A | N/A | N/A | N/A | N/A
Required Surface Area and Sediment Storage
Surface Area (ft2) = 325 x Q25 | N/A | N/A | N/A | N/A | N/A | N/A | N/A | N/A | N/A | N/A | N/A | N/A | N/A | N/A | N/A | N/A | N/A | N/A | N/A | N/A | N/A | N/A | N/A | N/A | N/A
Sediment Storage (ft3) = 1800 ft3 per Disturbed Acre | N/A | N/A | N/A | N/A | N/A | N/A | N/A | N/A | N/A | N/A | N/A | N/A | N/A | N/A | N/A | N/A | N/A | N/A | N/A | N/A | N/A | N/A | N/A | N/A | N/A
Ditchline Grade | 0 | 0 | 0 | 0 | 0 | 0 | 0 | 0 | 0 | 0 | 0 | 0 | 0 | 0 | 0 | 0 | 0 | 0 | 0 | 0 | 0 | 0 | 0 | 0 | 0
Upper Station No.
Upper Station Elevation (ft)
Lower Station No.
Lower Station Elevation (ft)
Length of Run (ft) | 0 | 0 | 0 | 0 | 0 | 0 | 0 | 0 | 0 | 0 | 0 | 0 | 0 | 0 | 0 | 0 | 0 | 0 | 0 | 0 | 0 | 0 | 0 | 0 | 0
Ditch Grade (%) | 0 | 0 | 0 | 0 | 0 | 0 | 0 | 0 | 0 | 0 | 0 | 0 | 0 | 0 | 0 | 0 | 0 | 0 | 0 | 0 | 0 | 0 | 0 | 0 | 0
Ditchline Dimensions | 0 | 0 | 0 | 0 | 0 | 0 | 0 | 0 | 0 | 0 | 0 | 0 | 0 | 0 | 0 | 0 | 0 | 0 | 0 | 0 | 0 | 0 | 0 | 0 | 0
Frontslope Grade (i.e. 2 for 2:1)
Backslope Grade (i.e. 2 for 2:1)
Base Width (ft, 0 for V-Ditches)
Dam Design | 0 | 0 | 0 | 0 | 0 | 0 | 0 | 0 | 0 | 0 | 0 | 0 | 0 | 0 | 0 | 0 | 0 | 0 | 0 | 0 | 0 | 0 | 0 | 0 | 0
Height of Weir (ft) =
Weir Length (ft) = Q25 / 0.8 | N/A | N/A | N/A | N/A | N/A | N/A | N/A | N/A | N/A | N/A | N/A | N/A | N/A | N/A | N/A | N/A | N/A | N/A | N/A | N/A | N/A | N/A | N/A | N/A | N/A
Area Behind Dam (ft2) | N/A | N/A | N/A | N/A | N/A | N/A | N/A | N/A | N/A | N/A | N/A | N/A | N/A | N/A | N/A | N/A | N/A | N/A | N/A | N/A | N/A | N/A | N/A | N/A | N/A
Length of Ditch Behind Dam (ft) | N/A | N/A | N/A | N/A | N/A | N/A | N/A | N/A | N/A | N/A | N/A | N/A | N/A | N/A | N/A | N/A | N/A | N/A | N/A | N/A | N/A | N/A | N/A | N/A | N/A
Surface Area (ft2) | N/A | N/A | N/A | N/A | N/A | N/A | N/A | N/A | N/A | N/A | N/A | N/A | N/A | N/A | N/A | N/A | N/A | N/A | N/A | N/A | N/A | N/A | N/A | N/A | N/A
Storage (ft3) | N/A | N/A | N/A | N/A | N/A | N/A | N/A | N/A | N/A | N/A | N/A | N/A | N/A | N/A | N/A | N/A | N/A | N/A | N/A | N/A | N/A | N/A | N/A | N/A | N/A
Additional Storage Requirement (ft3) | N/A | N/A | N/A | N/A | N/A | N/A | N/A | N/A | N/A | N/A | N/A | N/A | N/A | N/A | N/A | N/A | N/A | N/A | N/A | N/A | N/A | N/A | N/A | N/A | N/A
Skimmer Sizing | 5 | 5 | 5 | 5 | 5 | 5 | 5 | 5 | 5 | 5 | 5 | 5 | 5 | 5 | 5 | 5 | 5 | 5 | 5 | 5 | 5 | 5 | 5 | 5 | 5
Orifice Diameter (in.) | N/A | N/A | N/A | N/A | N/A | N/A | N/A | N/A | N/A | N/A | N/A | N/A | N/A | N/A | N/A | N/A | N/A | N/A | N/A | N/A | N/A | N/A | N/A | N/A | N/A
Skimmer Size (in.) | N/A | N/A | N/A | N/A | N/A | N/A | N/A | N/A | N/A | N/A | N/A | N/A | N/A | N/A | N/A | N/A | N/A | N/A | N/A | N/A | N/A | N/A | N/A | N/A | N/A
Design 9
Skimmer Dam ID (Sta. No./Const. Line/lt,rt or median)
Calculate Peak Flow: Q = CIA
Time of Concentration,Tc (min) = | 5 | 5 | 5 | 5 | 5 | 5 | 5 | 5 | 5 | 5 | 5 | 5 | 5 | 5 | 5 | 5 | 5 | 5 | 5 | 5 | 5 | 5 | 5 | 5 | 5
Disturbed Area (Acres) | 0 | 0 | 0 | 0 | 0 | 0 | 0 | 0 | 0 | 0 | 0 | 0 | 0 | 0 | 0 | 0 | 0 | 0 | 0 | 0 | 0 | 0 | 0 | 0 | 0
Undisturbed Area 1 (Acres) | 0 | 0 | 0 | 0 | 0 | 0 | 0 | 0 | 0 | 0 | 0 | 0 | 0 | 0 | 0 | 0 | 0 | 0 | 0 | 0 | 0 | 0 | 0 | 0 | 0
Undisturbed Area 2 (Acres) | 0 | 0 | 0 | 0 | 0 | 0 | 0 | 0 | 0 | 0 | 0 | 0 | 0 | 0 | 0 | 0 | 0 | 0 | 0 | 0 | 0 | 0 | 0 | 0 | 0
Undisturbed Area 3 (Acres) | 0 | 0 | 0 | 0 | 0 | 0 | 0 | 0 | 0 | 0 | 0 | 0 | 0 | 0 | 0 | 0 | 0 | 0 | 0 | 0 | 0 | 0 | 0 | 0 | 0
Total Drainage Area (Acres) | 0 | 0 | 0 | 0 | 0 | 0 | 0 | 0 | 0 | 0 | 0 | 0 | 0 | 0 | 0 | 0 | 0 | 0 | 0 | 0 | 0 | 0 | 0 | 0 | 0
Disturbed Area C Factor | 0 | 0 | 0 | 0 | 0 | 0 | 0 | 0 | 0 | 0 | 0 | 0 | 0 | 0 | 0 | 0 | 0 | 0 | 0 | 0 | 0 | 0 | 0 | 0 | 0
Undisturbed Area 1 C Factor | 0 | 0 | 0 | 0 | 0 | 0 | 0 | 0 | 0 | 0 | 0 | 0 | 0 | 0 | 0 | 0 | 0 | 0 | 0 | 0 | 0 | 0 | 0 | 0 | 0
Undisturbed Area 2 C Factor | 0 | 0 | 0 | 0 | 0 | 0 | 0 | 0 | 0 | 0 | 0 | 0 | 0 | 0 | 0 | 0 | 0 | 0 | 0 | 0 | 0 | 0 | 0 | 0 | 0
Undisturbed Area 3 C Factor | 0 | 0 | 0 | 0 | 0 | 0 | 0 | 0 | 0 | 0 | 0 | 0 | 0 | 0 | 0 | 0 | 0 | 0 | 0 | 0 | 0 | 0 | 0 | 0 | 0
Total Drainage Area C | N/A | N/A | N/A | N/A | N/A | N/A | N/A | N/A | N/A | N/A | N/A | N/A | N/A | N/A | N/A | N/A | N/A | N/A | N/A | N/A | N/A | N/A | N/A | N/A | N/A
Rainfall Intensity Factor (in/hr) | Enter Rainfall Intensity | Enter Rainfall Intensity | Enter Rainfall Intensity | Enter Rainfall Intensity | Enter Rainfall Intensity | Enter Rainfall Intensity | Enter Rainfall Intensity | Enter Rainfall Intensity | Enter Rainfall Intensity | Enter Rainfall Intensity | Enter Rainfall Intensity | Enter Rainfall Intensity | Enter Rainfall Intensity | Enter Rainfall Intensity | Enter Rainfall Intensity | Enter Rainfall Intensity | Enter Rainfall Intensity | Enter Rainfall Intensity | Enter Rainfall Intensity | Enter Rainfall Intensity | Enter Rainfall Intensity | Enter Rainfall Intensity | Enter Rainfall Intensity | Enter Rainfall Intensity | Enter Rainfall Intensity
Peak Flow Rate Q25 (ft3/s) | N/A | N/A | N/A | N/A | N/A | N/A | N/A | N/A | N/A | N/A | N/A | N/A | N/A | N/A | N/A | N/A | N/A | N/A | N/A | N/A | N/A | N/A | N/A | N/A | N/A
Required Surface Area and Sediment Storage
Surface Area (ft2) = 325 x Q25 | N/A | N/A | N/A | N/A | N/A | N/A | N/A | N/A | N/A | N/A | N/A | N/A | N/A | N/A | N/A | N/A | N/A | N/A | N/A | N/A | N/A | N/A | N/A | N/A | N/A
Sediment Storage (ft3) = 1800 ft3 per Disturbed Acre | N/A | N/A | N/A | N/A | N/A | N/A | N/A | N/A | N/A | N/A | N/A | N/A | N/A | N/A | N/A | N/A | N/A | N/A | N/A | N/A | N/A | N/A | N/A | N/A | N/A
Ditchline Grade | 0 | 0 | 0 | 0 | 0 | 0 | 0 | 0 | 0 | 0 | 0 | 0 | 0 | 0 | 0 | 0 | 0 | 0 | 0 | 0 | 0 | 0 | 0 | 0 | 0
Upper Station No.
Upper Station Elevation (ft)
Lower Station No.
Lower Station Elevation (ft)
Length of Run (ft) | 0 | 0 | 0 | 0 | 0 | 0 | 0 | 0 | 0 | 0 | 0 | 0 | 0 | 0 | 0 | 0 | 0 | 0 | 0 | 0 | 0 | 0 | 0 | 0 | 0
Ditch Grade (%) | 0 | 0 | 0 | 0 | 0 | 0 | 0 | 0 | 0 | 0 | 0 | 0 | 0 | 0 | 0 | 0 | 0 | 0 | 0 | 0 | 0 | 0 | 0 | 0 | 0
Ditchline Dimensions | 0 | 0 | 0 | 0 | 0 | 0 | 0 | 0 | 0 | 0 | 0 | 0 | 0 | 0 | 0 | 0 | 0 | 0 | 0 | 0 | 0 | 0 | 0 | 0 | 0
Frontslope Grade (i.e. 2 for 2:1)
Backslope Grade (i.e. 2 for 2:1)
Base Width (ft, 0 for V-Ditches)
Dam Design | 0 | 0 | 0 | 0 | 0 | 0 | 0 | 0 | 0 | 0 | 0 | 0 | 0 | 0 | 0 | 0 | 0 | 0 | 0 | 0 | 0 | 0 | 0 | 0 | 0
Height of Weir (ft) =
Weir Length (ft) = Q25 / 0.8 | N/A | N/A | N/A | N/A | N/A | N/A | N/A | N/A | N/A | N/A | N/A | N/A | N/A | N/A | N/A | N/A | N/A | N/A | N/A | N/A | N/A | N/A | N/A | N/A | N/A
Area Behind Dam (ft2) | N/A | N/A | N/A | N/A | N/A | N/A | N/A | N/A | N/A | N/A | N/A | N/A | N/A | N/A | N/A | N/A | N/A | N/A | N/A | N/A | N/A | N/A | N/A | N/A | N/A
Length of Ditch Behind Dam (ft) | N/A | N/A | N/A | N/A | N/A | N/A | N/A | N/A | N/A | N/A | N/A | N/A | N/A | N/A | N/A | N/A | N/A | N/A | N/A | N/A | N/A | N/A | N/A | N/A | N/A
Surface Area (ft2) | N/A | N/A | N/A | N/A | N/A | N/A | N/A | N/A | N/A | N/A | N/A | N/A | N/A | N/A | N/A | N/A | N/A | N/A | N/A | N/A | N/A | N/A | N/A | N/A | N/A
Storage (ft3) | N/A | N/A | N/A | N/A | N/A | N/A | N/A | N/A | N/A | N/A | N/A | N/A | N/A | N/A | N/A | N/A | N/A | N/A | N/A | N/A | N/A | N/A | N/A | N/A | N/A
Additional Storage Requirement (ft3) | N/A | N/A | N/A | N/A | N/A | N/A | N/A | N/A | N/A | N/A | N/A | N/A | N/A | N/A | N/A | N/A | N/A | N/A | N/A | N/A | N/A | N/A | N/A | N/A | N/A
Skimmer Sizing | 5 | 5 | 5 | 5 | 5 | 5 | 5 | 5 | 5 | 5 | 5 | 5 | 5 | 5 | 5 | 5 | 5 | 5 | 5 | 5 | 5 | 5 | 5 | 5 | 5
Orifice Diameter (in.) | N/A | N/A | N/A | N/A | N/A | N/A | N/A | N/A | N/A | N/A | N/A | N/A | N/A | N/A | N/A | N/A | N/A | N/A | N/A | N/A | N/A | N/A | N/A | N/A | N/A
Skimmer Size (in.) | N/A | N/A | N/A | N/A | N/A | N/A | N/A | N/A | N/A | N/A | N/A | N/A | N/A | N/A | N/A | N/A | N/A | N/A | N/A | N/A | N/A | N/A | N/A | N/A | N/A
Design 10
Skimmer Dam ID (Sta. No./Const. Line/lt,rt or median)
Calculate Peak Flow: Q = CIA
Time of Concentration,Tc (min) = | 5 | 5 | 5 | 5 | 5 | 5 | 5 | 5 | 5 | 5 | 5 | 5 | 5 | 5 | 5 | 5 | 5 | 5 | 5 | 5 | 5 | 5 | 5 | 5 | 5
Disturbed Area (Acres) | 0 | 0 | 0 | 0 | 0 | 0 | 0 | 0 | 0 | 0 | 0 | 0 | 0 | 0 | 0 | 0 | 0 | 0 | 0 | 0 | 0 | 0 | 0 | 0 | 0
Undisturbed Area 1 (Acres) | 0 | 0 | 0 | 0 | 0 | 0 | 0 | 0 | 0 | 0 | 0 | 0 | 0 | 0 | 0 | 0 | 0 | 0 | 0 | 0 | 0 | 0 | 0 | 0 | 0
Undisturbed Area 2 (Acres) | 0 | 0 | 0 | 0 | 0 | 0 | 0 | 0 | 0 | 0 | 0 | 0 | 0 | 0 | 0 | 0 | 0 | 0 | 0 | 0 | 0 | 0 | 0 | 0 | 0
Undisturbed Area 3 (Acres) | 0 | 0 | 0 | 0 | 0 | 0 | 0 | 0 | 0 | 0 | 0 | 0 | 0 | 0 | 0 | 0 | 0 | 0 | 0 | 0 | 0 | 0 | 0 | 0 | 0
Total Drainage Area (Acres) | 0 | 0 | 0 | 0 | 0 | 0 | 0 | 0 | 0 | 0 | 0 | 0 | 0 | 0 | 0 | 0 | 0 | 0 | 0 | 0 | 0 | 0 | 0 | 0 | 0
Disturbed Area C Factor | 0 | 0 | 0 | 0 | 0 | 0 | 0 | 0 | 0 | 0 | 0 | 0 | 0 | 0 | 0 | 0 | 0 | 0 | 0 | 0 | 0 | 0 | 0 | 0 | 0
Undisturbed Area 1 C Factor | 0 | 0 | 0 | 0 | 0 | 0 | 0 | 0 | 0 | 0 | 0 | 0 | 0 | 0 | 0 | 0 | 0 | 0 | 0 | 0 | 0 | 0 | 0 | 0 | 0
Undisturbed Area 2 C Factor | 0 | 0 | 0 | 0 | 0 | 0 | 0 | 0 | 0 | 0 | 0 | 0 | 0 | 0 | 0 | 0 | 0 | 0 | 0 | 0 | 0 | 0 | 0 | 0 | 0
Undisturbed Area 3 C Factor | 0 | 0 | 0 | 0 | 0 | 0 | 0 | 0 | 0 | 0 | 0 | 0 | 0 | 0 | 0 | 0 | 0 | 0 | 0 | 0 | 0 | 0 | 0 | 0 | 0
Total Drainage Area C | N/A | N/A | N/A | N/A | N/A | N/A | N/A | N/A | N/A | N/A | N/A | N/A | N/A | N/A | N/A | N/A | N/A | N/A | N/A | N/A | N/A | N/A | N/A | N/A | N/A
Rainfall Intensity Factor (in/hr) | Enter Rainfall Intensity | Enter Rainfall Intensity | Enter Rainfall Intensity | Enter Rainfall Intensity | Enter Rainfall Intensity | Enter Rainfall Intensity | Enter Rainfall Intensity | Enter Rainfall Intensity | Enter Rainfall Intensity | Enter Rainfall Intensity | Enter Rainfall Intensity | Enter Rainfall Intensity | Enter Rainfall Intensity | Enter Rainfall Intensity | Enter Rainfall Intensity | Enter Rainfall Intensity | Enter Rainfall Intensity | Enter Rainfall Intensity | Enter Rainfall Intensity | Enter Rainfall Intensity | Enter Rainfall Intensity | Enter Rainfall Intensity | Enter Rainfall Intensity | Enter Rainfall Intensity | Enter Rainfall Intensity
Peak Flow Rate Q25 (ft3/s) | N/A | N/A | N/A | N/A | N/A | N/A | N/A | N/A | N/A | N/A | N/A | N/A | N/A | N/A | N/A | N/A | N/A | N/A | N/A | N/A | N/A | N/A | N/A | N/A | N/A
Required Surface Area and Sediment Storage
Surface Area (ft2) = 325 x Q25 | N/A | N/A | N/A | N/A | N/A | N/A | N/A | N/A | N/A | N/A | N/A | N/A | N/A | N/A | N/A | N/A | N/A | N/A | N/A | N/A | N/A | N/A | N/A | N/A | N/A
Sediment Storage (ft3) = 1800 ft3 per Disturbed Acre | N/A | N/A | N/A | N/A | N/A | N/A | N/A | N/A | N/A | N/A | N/A | N/A | N/A | N/A | N/A | N/A | N/A | N/A | N/A | N/A | N/A | N/A | N/A | N/A | N/A
Ditchline Grade | 0 | 0 | 0 | 0 | 0 | 0 | 0 | 0 | 0 | 0 | 0 | 0 | 0 | 0 | 0 | 0 | 0 | 0 | 0 | 0 | 0 | 0 | 0 | 0 | 0
Upper Station No.
Upper Station Elevation (ft)
Lower Station No.
Lower Station Elevation (ft)
Length of Run (ft) | 0 | 0 | 0 | 0 | 0 | 0 | 0 | 0 | 0 | 0 | 0 | 0 | 0 | 0 | 0 | 0 | 0 | 0 | 0 | 0 | 0 | 0 | 0 | 0 | 0
Ditch Grade (%) | 0 | 0 | 0 | 0 | 0 | 0 | 0 | 0 | 0 | 0 | 0 | 0 | 0 | 0 | 0 | 0 | 0 | 0 | 0 | 0 | 0 | 0 | 0 | 0 | 0
Ditchline Dimensions | 0 | 0 | 0 | 0 | 0 | 0 | 0 | 0 | 0 | 0 | 0 | 0 | 0 | 0 | 0 | 0 | 0 | 0 | 0 | 0 | 0 | 0 | 0 | 0 | 0
Frontslope Grade (i.e. 2 for 2:1)
Backslope Grade (i.e. 2 for 2:1)
Base Width (ft, 0 for V-Ditches)
Dam Design | 0 | 0 | 0 | 0 | 0 | 0 | 0 | 0 | 0 | 0 | 0 | 0 | 0 | 0 | 0 | 0 | 0 | 0 | 0 | 0 | 0 | 0 | 0 | 0 | 0
Height of Weir (ft) =
Weir Length (ft) = Q25 / 0.8 | N/A | N/A | N/A | N/A | N/A | N/A | N/A | N/A | N/A | N/A | N/A | N/A | N/A | N/A | N/A | N/A | N/A | N/A | N/A | N/A | N/A | N/A | N/A | N/A | N/A
Area Behind Dam (ft2) | N/A | N/A | N/A | N/A | N/A | N/A | N/A | N/A | N/A | N/A | N/A | N/A | N/A | N/A | N/A | N/A | N/A | N/A | N/A | N/A | N/A | N/A | N/A | N/A | N/A
Length of Ditch Behind Dam (ft) | N/A | N/A | N/A | N/A | N/A | N/A | N/A | N/A | N/A | N/A | N/A | N/A | N/A | N/A | N/A | N/A | N/A | N/A | N/A | N/A | N/A | N/A | N/A | N/A | N/A
Surface Area (ft2) | N/A | N/A | N/A | N/A | N/A | N/A | N/A | N/A | N/A | N/A | N/A | N/A | N/A | N/A | N/A | N/A | N/A | N/A | N/A | N/A | N/A | N/A | N/A | N/A | N/A
Storage (ft3) | N/A | N/A | N/A | N/A | N/A | N/A | N/A | N/A | N/A | N/A | N/A | N/A | N/A | N/A | N/A | N/A | N/A | N/A | N/A | N/A | N/A | N/A | N/A | N/A | N/A
Additional Storage Requirement (ft3) | N/A | N/A | N/A | N/A | N/A | N/A | N/A | N/A | N/A | N/A | N/A | N/A | N/A | N/A | N/A | N/A | N/A | N/A | N/A | N/A | N/A | N/A | N/A | N/A | N/A
Skimmer Sizing | 5 | 5 | 5 | 5 | 5 | 5 | 5 | 5 | 5 | 5 | 5 | 5 | 5 | 5 | 5 | 5 | 5 | 5 | 5 | 5 | 5 | 5 | 5 | 5 | 5
Orifice Diameter (in.) | N/A | N/A | N/A | N/A | N/A | N/A | N/A | N/A | N/A | N/A | N/A | N/A | N/A | N/A | N/A | N/A | N/A | N/A | N/A | N/A | N/A | N/A | N/A | N/A | N/A
Skimmer Size (in.) | N/A | N/A | N/A | N/A | N/A | N/A | N/A | N/A | N/A | N/A | N/A | N/A | N/A | N/A | N/A | N/A | N/A | N/A | N/A | N/A | N/A | N/A | N/A | N/A | N/A
Note on A8: If Time of Concentration, Tc, is not calculated, use default value of 5 minutes.
Note on A13: If Total Drainage Area is greater than 10 Acres, then a Skimmer Dam should not be considered.
Note on A14: See p. 8.03.6 of North Carolina Erosion and Sediment Control Planning and Design Manual Appendix .
Note on A15: See p. 8.03.6 of North Carolina Erosion and Sediment Control Planning and Design Manual Appendix .
Note on A16: See p. 8.03.6 of North Carolina Erosion and Sediment Control Planning and Design Manual Appendix .
Note on A17: See p. 8.03.6 of North Carolina Erosion and Sediment Control Planning and Design Manual Appendix .
Note on A19: Rainfall Data from North Carolina Erosion and Sedimentation Control Planning and Design Manual Table 8.03c.
Note on A25: Enter Sta. No. without the '+' (Example: Sta. 15+00 is entered as 1500)
Note on A27: Enter Sta. No. without the '+' (Example: Sta. 15+00 is entered as 1500)
Note on A29: Length of Run can be manually entered if known.
Note on A30: Ditch Grade can be manually entered if known.
Note on A36: Minimum Height of Weir should be 2 ft., and maximum height should be 6 ft. with an emergency spillway depth of 1 ft. below top of ditch elevation.
Note on A37: Weir Length is the Peak Flow Rate Q/0.8. The Weir Length should be less than the basin width and a maximum length of the basin width minus 8 ft. to allow for construction of the primary spillway side slopes.
Note on A39: If rock checkdams are needed, this length will be the spacing of checkdams unless it is greater than the Length of Run for the entire ditchline.
Note on A42: Additional sediment storage can be obtained with Temporary Rock Silt Check(s) Type A and/or Silt Basin(s) Type B placed upgrade of checkdam at drainage outlet.
Note on A44: Orifice Diameter is sized based on storage volume (except for the bottom 1 ft. of depth) and a 2 to 3-day dewatering time.
Note on A45: Faircloth Skimmers are available in the following sizes: 1.5", 2", 2.5", 3", 4", 5", 6" and 8". For sizing 6" and 8" skimmers, see Faircloth web site.
Note on A49: If Time of Concentration, Tc, is not calculated, use default value of 5 minutes.
Note on A54: If Total Drainage Area is greater than 10 Acres, then a Skimmer Dam should not be considered.
Note on A55: See p. 8.03.6 of North Carolina Erosion and Sediment Control Planning and Design Manual Appendix .
Note on A56: See p. 8.03.6 of North Carolina Erosion and Sediment Control Planning and Design Manual Appendix .
Note on A57: See p. 8.03.6 of North Carolina Erosion and Sediment Control Planning and Design Manual Appendix .
Note on A58: See p. 8.03.6 of North Carolina Erosion and Sediment Control Planning and Design Manual Appendix .
Note on A60: Rainfall Data from North Carolina Erosion and Sedimentation Control Planning and Design Manual Table 8.03c.
Note on A66: Enter Sta. No. without the '+' (Example: Sta. 15+00 is entered as 1500)
Note on A68: Enter Sta. No. without the '+' (Example: Sta. 15+00 is entered as 1500)
Note on A70: Length of Run can be manually entered if known.
Note on A71: Ditch Grade can be manually entered if known.
Note on A77: Minimum Height of Weir should be 2 ft., and maximum height should be 6 ft. with an emergency spillway depth of 1 ft. below top of ditch elevation.
Note on A78: Weir Length is the Peak Flow Rate Q/0.8. The Weir Length should be less than the basin width and a maximum length of the basin width minus 8 ft. to allow for construction of the primary spillway side slopes.
Note on A80: If rock checkdams are needed, this length will be the spacing of checkdams unless it is greater than the Length of Run for the entire ditchline.
Note on A83: Additional sediment storage can be obtained with Temporary Rock Silt Check(s) Type A and/or Silt Basin(s) Type B placed upgrade of checkdam at drainage outlet.
Note on A85: Orifice Diameter is sized based on storage volume (except for the bottom 1 ft. of depth) and a 2 to 3-day dewatering time.
Note on A86: Faircloth Skimmers are available in the following sizes: 1.5", 2", 2.5", 3", 4", 5", 6" and 8". For sizing 6" and 8" skimmers, see Faircloth web site.
Note on A90: If Time of Concentration, Tc, is not calculated, use default value of 5 minutes.
Note on A95: If Total Drainage Area is greater than 10 Acres, then a Skimmer Dam should not be considered.
Note on A96: See p. 8.03.6 of North Carolina Erosion and Sediment Control Planning and Design Manual Appendix .
Note on A97: See p. 8.03.6 of North Carolina Erosion and Sediment Control Planning and Design Manual Appendix .
Note on A98: See p. 8.03.6 of North Carolina Erosion and Sediment Control Planning and Design Manual Appendix .
Note on A99: See p. 8.03.6 of North Carolina Erosion and Sediment Control Planning and Design Manual Appendix .
Note on A101: Rainfall Data from North Carolina Erosion and Sedimentation Control Planning and Design Manual Table 8.03c.
Note on A107: Enter Sta. No. without the '+' (Example: Sta. 15+00 is entered as 1500)
Note on A109: Enter Sta. No. without the '+' (Example: Sta. 15+00 is entered as 1500)
Note on A111: Length of Run can be manually entered if known.
Note on A112: Ditch Grade can be manually entered if known.
Note on A118: Minimum Height of Weir should be 2 ft., and maximum height should be 6 ft. with an emergency spillway depth of 1 ft. below top of ditch elevation.
Note on A119: Weir Length is the Peak Flow Rate Q/0.8. The Weir Length should be less than the basin width and a maximum length of the basin width minus 8 ft. to allow for construction of the primary spillway side slopes.
Note on A121: If rock checkdams are needed, this length will be the spacing of checkdams unless it is greater than the Length of Run for the entire ditchline.
Note on A124: Additional sediment storage can be obtained with Temporary Rock Silt Check(s) Type A and/or Silt Basin(s) Type B placed upgrade of checkdam at drainage outlet.
Note on A126: Orifice Diameter is sized based on storage volume (except for the bottom 1 ft. of depth) and a 2 to 3-day dewatering time.
Note on A127: Faircloth Skimmers are available in the following sizes: 1.5", 2", 2.5", 3", 4", 5", 6" and 8". For sizing 6" and 8" skimmers, see Faircloth web site.
Note on A131: If Time of Concentration, Tc, is not calculated, use default value of 5 minutes.
Note on A136: If Total Drainage Area is greater than 10 Acres, then a Skimmer Dam should not be considered.
Note on A137: See p. 8.03.6 of North Carolina Erosion and Sediment Control Planning and Design Manual Appendix .
Note on A138: See p. 8.03.6 of North Carolina Erosion and Sediment Control Planning and Design Manual Appendix .
Note on A139: See p. 8.03.6 of North Carolina Erosion and Sediment Control Planning and Design Manual Appendix .
Note on A140: See p. 8.03.6 of North Carolina Erosion and Sediment Control Planning and Design Manual Appendix .
Note on A142: Rainfall Data from North Carolina Erosion and Sedimentation Control Planning and Design Manual Table 8.03c.
Note on A148: Enter Sta. No. without the '+' (Example: Sta. 15+00 is entered as 1500)
Note on A150: Enter Sta. No. without the '+' (Example: Sta. 15+00 is entered as 1500)
Note on A152: Length of Run can be manually entered if known.
Note on A153: Ditch Grade can be manually entered if known.
Note on A159: Minimum Height of Weir should be 2 ft., and maximum height should be 6 ft. with an emergency spillway depth of 1 ft. below top of ditch elevation.
Note on A160: Weir Length is the Peak Flow Rate Q/0.8. The Weir Length should be less than the basin width and a maximum length of the basin width minus 8 ft. to allow for construction of the primary spillway side slopes.
Note on A162: If rock checkdams are needed, this length will be the spacing of checkdams unless it is greater than the Length of Run for the entire ditchline.
Note on A165: Additional sediment storage can be obtained with Temporary Rock Silt Check(s) Type A and/or Silt Basin(s) Type B placed upgrade of checkdam at drainage outlet.
Note on A167: Orifice Diameter is sized based on storage volume (except for the bottom 1 ft. of depth) and a 2 to 3-day dewatering time.
Note on A168: Faircloth Skimmers are available in the following sizes: 1.5", 2", 2.5", 3", 4", 5", 6" and 8". For sizing 6" and 8" skimmers, see Faircloth web site.
Note on A172: If Time of Concentration, Tc, is not calculated, use default value of 5 minutes.
Note on A177: If Total Drainage Area is greater than 10 Acres, then a Skimmer Dam should not be considered.
Note on A178: See p. 8.03.6 of North Carolina Erosion and Sediment Control Planning and Design Manual Appendix .
Note on A179: See p. 8.03.6 of North Carolina Erosion and Sediment Control Planning and Design Manual Appendix .
Note on A180: See p. 8.03.6 of North Carolina Erosion and Sediment Control Planning and Design Manual Appendix .
Note on A181: See p. 8.03.6 of North Carolina Erosion and Sediment Control Planning and Design Manual Appendix .
Note on A183: Rainfall Data from North Carolina Erosion and Sedimentation Control Planning and Design Manual Table 8.03c.
Note on A189: Enter Sta. No. without the '+' (Example: Sta. 15+00 is entered as 1500)
Note on A191: Enter Sta. No. without the '+' (Example: Sta. 15+00 is entered as 1500)
Note on A193: Length of Run can be manually entered if known.
Note on A194: Ditch Grade can be manually entered if known.
Note on A200: Minimum Height of Weir should be 2 ft., and maximum height should be 6 ft. with an emergency spillway depth of 1 ft. below top of ditch elevation.
Note on A201: Weir Length is the Peak Flow Rate Q/0.8. The Weir Length should be less than the basin width and a maximum length of the basin width minus 8 ft. to allow for construction of the primary spillway side slopes.
Note on A203: If rock checkdams are needed, this length will be the spacing of checkdams unless it is greater than the Length of Run for the entire ditchline.
Note on A206: Additional sediment storage can be obtained with Temporary Rock Silt Check(s) Type A and/or Silt Basin(s) Type B placed upgrade of checkdam at drainage outlet.
Note on A208: Orifice Diameter is sized based on storage volume (except for the bottom 1 ft. of depth) and a 2 to 3-day dewatering time.
Note on A209: Faircloth Skimmers are available in the following sizes: 1.5", 2", 2.5", 3", 4", 5", 6" and 8". For sizing 6" and 8" skimmers, see Faircloth web site.
Note on A213: If Time of Concentration, Tc, is not calculated, use default value of 5 minutes.
Note on A218: If Total Drainage Area is greater than 10 Acres, then a Skimmer Dam should not be considered.
Note on A219: See p. 8.03.6 of North Carolina Erosion and Sediment Control Planning and Design Manual Appendix .
Note on A220: See p. 8.03.6 of North Carolina Erosion and Sediment Control Planning and Design Manual Appendix .
Note on A221: See p. 8.03.6 of North Carolina Erosion and Sediment Control Planning and Design Manual Appendix .
Note on A222: See p. 8.03.6 of North Carolina Erosion and Sediment Control Planning and Design Manual Appendix .
Note on A224: Rainfall Data from North Carolina Erosion and Sedimentation Control Planning and Design Manual Table 8.03c.
Note on A230: Enter Sta. No. without the '+' (Example: Sta. 15+00 is entered as 1500)
Note on A232: Enter Sta. No. without the '+' (Example: Sta. 15+00 is entered as 1500)
Note on A234: Length of Run can be manually entered if known.
Note on A235: Ditch Grade can be manually entered if known.
Note on A241: Minimum Height of Weir should be 2 ft., and maximum height should be 6 ft. with an emergency spillway depth of 1 ft. below top of ditch elevation.
Note on A242: Weir Length is the Peak Flow Rate Q/0.8. The Weir Length should be less than the basin width and a maximum length of the basin width minus 8 ft. to allow for construction of the primary spillway side slopes.
Note on A244: If rock checkdams are needed, this length will be the spacing of checkdams unless it is greater than the Length of Run for the entire ditchline.
Note on A247: Additional sediment storage can be obtained with Temporary Rock Silt Check(s) Type A and/or Silt Basin(s) Type B placed upgrade of checkdam at drainage outlet.
Note on A249: Orifice Diameter is sized based on storage volume (except for the bottom 1 ft. of depth) and a 2 to 3-day dewatering time.
Note on A250: Faircloth Skimmers are available in the following sizes: 1.5", 2", 2.5", 3", 4", 5", 6" and 8". For sizing 6" and 8" skimmers, see Faircloth web site.
Note on A254: If Time of Concentration, Tc, is not calculated, use default value of 5 minutes.
Note on A259: If Total Drainage Area is greater than 10 Acres, then a Skimmer Dam should not be considered.
Note on A260: See p. 8.03.6 of North Carolina Erosion and Sediment Control Planning and Design Manual Appendix .
Note on A261: See p. 8.03.6 of North Carolina Erosion and Sediment Control Planning and Design Manual Appendix .
Note on A262: See p. 8.03.6 of North Carolina Erosion and Sediment Control Planning and Design Manual Appendix .
Note on A263: See p. 8.03.6 of North Carolina Erosion and Sediment Control Planning and Design Manual Appendix .
Note on A265: Rainfall Data from North Carolina Erosion and Sedimentation Control Planning and Design Manual Table 8.03c.
Note on A271: Enter Sta. No. without the '+' (Example: Sta. 15+00 is entered as 1500)
Note on A273: Enter Sta. No. without the '+' (Example: Sta. 15+00 is entered as 1500)
Note on A275: Length of Run can be manually entered if known.
Note on A276: Ditch Grade can be manually entered if known.
Note on A282: Minimum Height of Weir should be 2 ft., and maximum height should be 6 ft. with an emergency spillway depth of 1 ft. below top of ditch elevation.
Note on A283: Weir Length is the Peak Flow Rate Q/0.8. The Weir Length should be less than the basin width and a maximum length of the basin width minus 8 ft. to allow for construction of the primary spillway side slopes.
Note on A285: If rock checkdams are needed, this length will be the spacing of checkdams unless it is greater than the Length of Run for the entire ditchline.
Note on A288: Additional sediment storage can be obtained with Temporary Rock Silt Check(s) Type A and/or Silt Basin(s) Type B placed upgrade of checkdam at drainage outlet.
Note on A290: Orifice Diameter is sized based on storage volume (except for the bottom 1 ft. of depth) and a 2 to 3-day dewatering time.
Note on A291: Faircloth Skimmers are available in the following sizes: 1.5", 2", 2.5", 3", 4", 5", 6" and 8". For sizing 6" and 8" skimmers, see Faircloth web site.
Note on A295: If Time of Concentration, Tc, is not calculated, use default value of 5 minutes.
Note on A300: If Total Drainage Area is greater than 10 Acres, then a Skimmer Dam should not be considered.
Note on A301: See p. 8.03.6 of North Carolina Erosion and Sediment Control Planning and Design Manual Appendix .
Note on A302: See p. 8.03.6 of North Carolina Erosion and Sediment Control Planning and Design Manual Appendix .
Note on A303: See p. 8.03.6 of North Carolina Erosion and Sediment Control Planning and Design Manual Appendix .
Note on A304: See p. 8.03.6 of North Carolina Erosion and Sediment Control Planning and Design Manual Appendix .
Note on A306: Rainfall Data from North Carolina Erosion and Sedimentation Control Planning and Design Manual Table 8.03c.
Note on A312: Enter Sta. No. without the '+' (Example: Sta. 15+00 is entered as 1500)
Note on A314: Enter Sta. No. without the '+' (Example: Sta. 15+00 is entered as 1500)
Note on A316: Length of Run can be manually entered if known.
Note on A317: Ditch Grade can be manually entered if known.
Note on A323: Minimum Height of Weir should be 2 ft., and maximum height should be 6 ft. with an emergency spillway depth of 1 ft. below top of ditch elevation.
Note on A324: Weir Length is the Peak Flow Rate Q/0.8. The Weir Length should be less than the basin width and a maximum length of the basin width minus 8 ft. to allow for construction of the primary spillway side slopes.
Note on A326: If rock checkdams are needed, this length will be the spacing of checkdams unless it is greater than the Length of Run for the entire ditchline.
Note on A329: Additional sediment storage can be obtained with Temporary Rock Silt Check(s) Type A and/or Silt Basin(s) Type B placed upgrade of checkdam at drainage outlet.
Note on A331: Orifice Diameter is sized based on storage volume (except for the bottom 1 ft. of depth) and a 2 to 3-day dewatering time.
Note on A332: Faircloth Skimmers are available in the following sizes: 1.5", 2", 2.5", 3", 4", 5", 6" and 8". For sizing 6" and 8" skimmers, see Faircloth web site.
Note on A336: If Time of Concentration, Tc, is not calculated, use default value of 5 minutes.
Note on A341: If Total Drainage Area is greater than 10 Acres, then a Skimmer Dam should not be considered.
Note on A342: See p. 8.03.6 of North Carolina Erosion and Sediment Control Planning and Design Manual Appendix .
Note on A343: See p. 8.03.6 of North Carolina Erosion and Sediment Control Planning and Design Manual Appendix .
Note on A344: See p. 8.03.6 of North Carolina Erosion and Sediment Control Planning and Design Manual Appendix .
Note on A345: See p. 8.03.6 of North Carolina Erosion and Sediment Control Planning and Design Manual Appendix .
Note on A347: Rainfall Data from North Carolina Erosion and Sedimentation Control Planning and Design Manual Table 8.03c.
Note on A353: Enter Sta. No. without the '+' (Example: Sta. 15+00 is entered as 1500)
Note on A355: Enter Sta. No. without the '+' (Example: Sta. 15+00 is entered as 1500)
Note on A357: Length of Run can be manually entered if known.
Note on A358: Ditch Grade can be manually entered if known.
Note on A364: Minimum Height of Weir should be 2 ft., and maximum height should be 6 ft. with an emergency spillway depth of 1 ft. below top of ditch elevation.
Note on A365: Weir Length is the Peak Flow Rate Q/0.8. The Weir Length should be less than the basin width and a maximum length of the basin width minus 8 ft. to allow for construction of the primary spillway side slopes.
Note on A367: If rock checkdams are needed, this length will be the spacing of checkdams unless it is greater than the Length of Run for the entire ditchline.
Note on A370: Additional sediment storage can be obtained with Temporary Rock Silt Check(s) Type A and/or Silt Basin(s) Type B placed upgrade of checkdam at drainage outlet.
Note on A372: Orifice Diameter is sized based on storage volume (except for the bottom 1 ft. of depth) and a 2 to 3-day dewatering time.
Note on A373: Faircloth Skimmers are available in the following sizes: 1.5", 2", 2.5", 3", 4", 5", 6" and 8". For sizing 6" and 8" skimmers, see Faircloth web site.
Note on A377: If Time of Concentration, Tc, is not calculated, use default value of 5 minutes.
Note on A382: If Total Drainage Area is greater than 10 Acres, then a Skimmer Dam should not be considered.
Note on A383: See p. 8.03.6 of North Carolina Erosion and Sediment Control Planning and Design Manual Appendix .
Note on A384: See p. 8.03.6 of North Carolina Erosion and Sediment Control Planning and Design Manual Appendix .
Note on A385: See p. 8.03.6 of North Carolina Erosion and Sediment Control Planning and Design Manual Appendix .
Note on A386: See p. 8.03.6 of North Carolina Erosion and Sediment Control Planning and Design Manual Appendix .
Note on A388: Rainfall Data from North Carolina Erosion and Sedimentation Control Planning and Design Manual Table 8.03c.
Note on A394: Enter Sta. No. without the '+' (Example: Sta. 15+00 is entered as 1500)
Note on A396: Enter Sta. No. without the '+' (Example: Sta. 15+00 is entered as 1500)
Note on A398: Length of Run can be manually entered if known.
Note on A399: Ditch Grade can be manually entered if known.
Note on A405: Minimum Height of Weir should be 2 ft., and maximum height should be 6 ft. with an emergency spillway depth of 1 ft. below top of ditch elevation.
Note on A406: Weir Length is the Peak Flow Rate Q/0.8. The Weir Length should be less than the basin width and a maximum length of the basin width minus 8 ft. to allow for construction of the primary spillway side slopes.
Note on A408: If rock checkdams are needed, this length will be the spacing of checkdams unless it is greater than the Length of Run for the entire ditchline.
Note on A411: Additional sediment storage can be obtained with Temporary Rock Silt Check(s) Type A and/or Silt Basin(s) Type B placed upgrade of checkdam at drainage outlet.
Note on A413: Orifice Diameter is sized based on storage volume (except for the bottom 1 ft. of depth) and a 2 to 3-day dewatering time.
Note on A414: Faircloth Skimmers are available in the following sizes: 1.5", 2", 2.5", 3", 4", 5", 6" and 8". For sizing 6" and 8" skimmers, see Faircloth web site.

## 25-yr Report
25-Year Skimmer Dam Design Summary | TIP No. : | X-XXXX
Construction Sheet #
Design 1
Skimmer Dam ID
Required Surface Area (ft2) | N/A | N/A | N/A | N/A | N/A | N/A | N/A | N/A | N/A | N/A | N/A | N/A | N/A | N/A | N/A | N/A | N/A | N/A | N/A | N/A | N/A | N/A | N/A | N/A | N/A
Required Sediment Storage (ft3) | N/A | N/A | N/A | N/A | N/A | N/A | N/A | N/A | N/A | N/A | N/A | N/A | N/A | N/A | N/A | N/A | N/A | N/A | N/A | N/A | N/A | N/A | N/A | N/A | N/A
Length of Run (ft) | 0 | 0 | 0 | 0 | 0 | 0 | 0 | 0 | 0 | 0 | 0 | 0 | 0 | 0 | 0 | 0 | 0 | 0 | 0 | 0 | 0 | 0 | 0 | 0 | 0
Ditch Grade (%) | 0 | 0 | 0 | 0 | 0 | 0 | 0 | 0 | 0 | 0 | 0 | 0 | 0 | 0 | 0 | 0 | 0 | 0 | 0 | 0 | 0 | 0 | 0 | 0 | 0
Height of Weir (ft)
Weir Length (ft) | N/A | N/A | N/A | N/A | N/A | N/A | N/A | N/A | N/A | N/A | N/A | N/A | N/A | N/A | N/A | N/A | N/A | N/A | N/A | N/A | N/A | N/A | N/A | N/A | N/A | 0 | 0
Provided Surface Area (ft2) | N/A | N/A | N/A | N/A | N/A | N/A | N/A | N/A | N/A | N/A | N/A | N/A | N/A | N/A | N/A | N/A | N/A | N/A | N/A | N/A | N/A | N/A | N/A | N/A | N/A
Provided Sediment Storage (ft3) | N/A | N/A | N/A | N/A | N/A | N/A | N/A | N/A | N/A | N/A | N/A | N/A | N/A | N/A | N/A | N/A | N/A | N/A | N/A | N/A | N/A | N/A | N/A | N/A | N/A
Additional Sediment Storage (ft3) | N/A | N/A | N/A | N/A | N/A | N/A | N/A | N/A | N/A | N/A | N/A | N/A | N/A | N/A | N/A | N/A | N/A | N/A | N/A | N/A | N/A | N/A | N/A | N/A | N/A
Skimmer Orifice Diameter (in.) | N/A | N/A | N/A | N/A | N/A | N/A | N/A | N/A | N/A | N/A | N/A | N/A | N/A | N/A | N/A | N/A | N/A | N/A | N/A | N/A | N/A | N/A | N/A | N/A | N/A
Skimmer Size (in.) | N/A | N/A | N/A | N/A | N/A | N/A | N/A | N/A | N/A | N/A | N/A | N/A | N/A | N/A | N/A | N/A | N/A | N/A | N/A | N/A | N/A | N/A | N/A | N/A | N/A | 0 | 0 | 0 | 0 | 0 | 0
Design 2
Skimmer Dam ID
Required Surface Area (ft2) | N/A | N/A | N/A | N/A | N/A | N/A | N/A | N/A | N/A | N/A | N/A | N/A | N/A | N/A | N/A | N/A | N/A | N/A | N/A | N/A | N/A | N/A | N/A | N/A | N/A
Required Sediment Storage (ft3) | N/A | N/A | N/A | N/A | N/A | N/A | N/A | N/A | N/A | N/A | N/A | N/A | N/A | N/A | N/A | N/A | N/A | N/A | N/A | N/A | N/A | N/A | N/A | N/A | N/A
Length of Run (ft) | 0 | 0 | 0 | 0 | 0 | 0 | 0 | 0 | 0 | 0 | 0 | 0 | 0 | 0 | 0 | 0 | 0 | 0 | 0 | 0 | 0 | 0 | 0 | 0 | 0
Ditch Grade (%) | 0 | 0 | 0 | 0 | 0 | 0 | 0 | 0 | 0 | 0 | 0 | 0 | 0 | 0 | 0 | 0 | 0 | 0 | 0 | 0 | 0 | 0 | 0 | 0 | 0
Height of Weir (ft)
Weir Length (ft) | N/A | N/A | N/A | N/A | N/A | N/A | N/A | N/A | N/A | N/A | N/A | N/A | N/A | N/A | N/A | N/A | N/A | N/A | N/A | N/A | N/A | N/A | N/A | N/A | N/A | 0 | 0
Provided Surface Area (ft2) | N/A | N/A | N/A | N/A | N/A | N/A | N/A | N/A | N/A | N/A | N/A | N/A | N/A | N/A | N/A | N/A | N/A | N/A | N/A | N/A | N/A | N/A | N/A | N/A | N/A
Provided Sediment Storage (ft3) | N/A | N/A | N/A | N/A | N/A | N/A | N/A | N/A | N/A | N/A | N/A | N/A | N/A | N/A | N/A | N/A | N/A | N/A | N/A | N/A | N/A | N/A | N/A | N/A | N/A
Additional Sediment Storage (ft3) | N/A | N/A | N/A | N/A | N/A | N/A | N/A | N/A | N/A | N/A | N/A | N/A | N/A | N/A | N/A | N/A | N/A | N/A | N/A | N/A | N/A | N/A | N/A | N/A | N/A
Skimmer Orifice Diameter (in.) | N/A | N/A | N/A | N/A | N/A | N/A | N/A | N/A | N/A | N/A | N/A | N/A | N/A | N/A | N/A | N/A | N/A | N/A | N/A | N/A | N/A | N/A | N/A | N/A | N/A
Skimmer Size (in.) | N/A | N/A | N/A | N/A | N/A | N/A | N/A | N/A | N/A | N/A | N/A | N/A | N/A | N/A | N/A | N/A | N/A | N/A | N/A | N/A | N/A | N/A | N/A | N/A | N/A | 0 | 0 | 0 | 0 | 0 | 0
Design 3
Skimmer Dam ID
Required Surface Area (ft2) | N/A | N/A | N/A | N/A | N/A | N/A | N/A | N/A | N/A | N/A | N/A | N/A | N/A | N/A | N/A | N/A | N/A | N/A | N/A | N/A | N/A | N/A | N/A | N/A | N/A
Required Sediment Storage (ft3) | N/A | N/A | N/A | N/A | N/A | N/A | N/A | N/A | N/A | N/A | N/A | N/A | N/A | N/A | N/A | N/A | N/A | N/A | N/A | N/A | N/A | N/A | N/A | N/A | N/A
Length of Run (ft) | 0 | 0 | 0 | 0 | 0 | 0 | 0 | 0 | 0 | 0 | 0 | 0 | 0 | 0 | 0 | 0 | 0 | 0 | 0 | 0 | 0 | 0 | 0 | 0 | 0
Ditch Grade (%) | 0 | 0 | 0 | 0 | 0 | 0 | 0 | 0 | 0 | 0 | 0 | 0 | 0 | 0 | 0 | 0 | 0 | 0 | 0 | 0 | 0 | 0 | 0 | 0 | 0
Height of Weir (ft)
Weir Length (ft) | N/A | N/A | N/A | N/A | N/A | N/A | N/A | N/A | N/A | N/A | N/A | N/A | N/A | N/A | N/A | N/A | N/A | N/A | N/A | N/A | N/A | N/A | N/A | N/A | N/A | 0 | 0
Provided Surface Area (ft2) | N/A | N/A | N/A | N/A | N/A | N/A | N/A | N/A | N/A | N/A | N/A | N/A | N/A | N/A | N/A | N/A | N/A | N/A | N/A | N/A | N/A | N/A | N/A | N/A | N/A
Provided Sediment Storage (ft3) | N/A | N/A | N/A | N/A | N/A | N/A | N/A | N/A | N/A | N/A | N/A | N/A | N/A | N/A | N/A | N/A | N/A | N/A | N/A | N/A | N/A | N/A | N/A | N/A | N/A
Additional Sediment Storage (ft3) | N/A | N/A | N/A | N/A | N/A | N/A | N/A | N/A | N/A | N/A | N/A | N/A | N/A | N/A | N/A | N/A | N/A | N/A | N/A | N/A | N/A | N/A | N/A | N/A | N/A
Skimmer Orifice Diameter (in.) | N/A | N/A | N/A | N/A | N/A | N/A | N/A | N/A | N/A | N/A | N/A | N/A | N/A | N/A | N/A | N/A | N/A | N/A | N/A | N/A | N/A | N/A | N/A | N/A | N/A
Skimmer Size (in.) | N/A | N/A | N/A | N/A | N/A | N/A | N/A | N/A | N/A | N/A | N/A | N/A | N/A | N/A | N/A | N/A | N/A | N/A | N/A | N/A | N/A | N/A | N/A | N/A | N/A | 0 | 0 | 0 | 0 | 0 | 0
Design 4
Skimmer Dam ID
Required Surface Area (ft2) | N/A | N/A | N/A | N/A | N/A | N/A | N/A | N/A | N/A | N/A | N/A | N/A | N/A | N/A | N/A | N/A | N/A | N/A | N/A | N/A | N/A | N/A | N/A | N/A | N/A
Required Sediment Storage (ft3) | N/A | N/A | N/A | N/A | N/A | N/A | N/A | N/A | N/A | N/A | N/A | N/A | N/A | N/A | N/A | N/A | N/A | N/A | N/A | N/A | N/A | N/A | N/A | N/A | N/A
Length of Run (ft) | 0 | 0 | 0 | 0 | 0 | 0 | 0 | 0 | 0 | 0 | 0 | 0 | 0 | 0 | 0 | 0 | 0 | 0 | 0 | 0 | 0 | 0 | 0 | 0 | 0 |  | 0
Ditch Grade (%) | 0 | 0 | 0 | 0 | 0 | 0 | 0 | 0 | 0 | 0 | 0 | 0 | 0 | 0 | 0 | 0 | 0 | 0 | 0 | 0 | 0 | 0 | 0 | 0 | 0
Height of Weir (ft)
Weir Length (ft) | N/A | N/A | N/A | N/A | N/A | N/A | N/A | N/A | N/A | N/A | N/A | N/A | N/A | N/A | N/A | N/A | N/A | N/A | N/A | N/A | N/A | N/A | N/A | N/A | N/A | 0 | 0
Provided Surface Area (ft2) | N/A | N/A | N/A | N/A | N/A | N/A | N/A | N/A | N/A | N/A | N/A | N/A | N/A | N/A | N/A | N/A | N/A | N/A | N/A | N/A | N/A | N/A | N/A | N/A | N/A
Provided Sediment Storage (ft3) | N/A | N/A | N/A | N/A | N/A | N/A | N/A | N/A | N/A | N/A | N/A | N/A | N/A | N/A | N/A | N/A | N/A | N/A | N/A | N/A | N/A | N/A | N/A | N/A | N/A
Additional Sediment Storage (ft3) | N/A | N/A | N/A | N/A | N/A | N/A | N/A | N/A | N/A | N/A | N/A | N/A | N/A | N/A | N/A | N/A | N/A | N/A | N/A | N/A | N/A | N/A | N/A | N/A | N/A
Skimmer Orifice Diameter (in.) | N/A | N/A | N/A | N/A | N/A | N/A | N/A | N/A | N/A | N/A | N/A | N/A | N/A | N/A | N/A | N/A | N/A | N/A | N/A | N/A | N/A | N/A | N/A | N/A | N/A
Skimmer Size (in.) | N/A | N/A | N/A | N/A | N/A | N/A | N/A | N/A | N/A | N/A | N/A | N/A | N/A | N/A | N/A | N/A | N/A | N/A | N/A | N/A | N/A | N/A | N/A | N/A | N/A | 0 | 0 | 0 | 0 | 0 | 0
Design 5
Skimmer Dam ID
Required Surface Area (ft2) | N/A | N/A | N/A | N/A | N/A | N/A | N/A | N/A | N/A | N/A | N/A | N/A | N/A | N/A | N/A | N/A | N/A | N/A | N/A | N/A | N/A | N/A | N/A | N/A | N/A
Required Sediment Storage (ft3) | N/A | N/A | N/A | N/A | N/A | N/A | N/A | N/A | N/A | N/A | N/A | N/A | N/A | N/A | N/A | N/A | N/A | N/A | N/A | N/A | N/A | N/A | N/A | N/A | N/A
Length of Run (ft) | 0 | 0 | 0 | 0 | 0 | 0 | 0 | 0 | 0 | 0 | 0 | 0 | 0 | 0 | 0 | 0 | 0 | 0 | 0 | 0 | 0 | 0 | 0 | 0 | 0
Ditch Grade (%) | 0 | 0 | 0 | 0 | 0 | 0 | 0 | 0 | 0 | 0 | 0 | 0 | 0 | 0 | 0 | 0 | 0 | 0 | 0 | 0 | 0 | 0 | 0 | 0 | 0
Height of Weir (ft)
Weir Length (ft) | N/A | N/A | N/A | N/A | N/A | N/A | N/A | N/A | N/A | N/A | N/A | N/A | N/A | N/A | N/A | N/A | N/A | N/A | N/A | N/A | N/A | N/A | N/A | N/A | N/A | 0 | 0
Provided Surface Area (ft2) | N/A | N/A | N/A | N/A | N/A | N/A | N/A | N/A | N/A | N/A | N/A | N/A | N/A | N/A | N/A | N/A | N/A | N/A | N/A | N/A | N/A | N/A | N/A | N/A | N/A
Provided Sediment Storage (ft3) | N/A | N/A | N/A | N/A | N/A | N/A | N/A | N/A | N/A | N/A | N/A | N/A | N/A | N/A | N/A | N/A | N/A | N/A | N/A | N/A | N/A | N/A | N/A | N/A | N/A
Additional Sediment Storage (ft3) | N/A | N/A | N/A | N/A | N/A | N/A | N/A | N/A | N/A | N/A | N/A | N/A | N/A | N/A | N/A | N/A | N/A | N/A | N/A | N/A | N/A | N/A | N/A | N/A | N/A
Skimmer Orifice Diameter (in.) | N/A | N/A | N/A | N/A | N/A | N/A | N/A | N/A | N/A | N/A | N/A | N/A | N/A | N/A | N/A | N/A | N/A | N/A | N/A | N/A | N/A | N/A | N/A | N/A | N/A
Skimmer Size (in.) | N/A | N/A | N/A | N/A | N/A | N/A | N/A | N/A | N/A | N/A | N/A | N/A | N/A | N/A | N/A | N/A | N/A | N/A | N/A | N/A | N/A | N/A | N/A | N/A | N/A | 0 | 0 | 0 | 0 | 0 | 0
Design 6
Skimmer Dam ID
Required Surface Area (ft2) | N/A | N/A | N/A | N/A | N/A | N/A | N/A | N/A | N/A | N/A | N/A | N/A | N/A | N/A | N/A | N/A | N/A | N/A | N/A | N/A | N/A | N/A | N/A | N/A | N/A
Required Sediment Storage (ft3) | N/A | N/A | N/A | N/A | N/A | N/A | N/A | N/A | N/A | N/A | N/A | N/A | N/A | N/A | N/A | N/A | N/A | N/A | N/A | N/A | N/A | N/A | N/A | N/A | N/A
Length of Run (ft) | 0 | 0 | 0 | 0 | 0 | 0 | 0 | 0 | 0 | 0 | 0 | 0 | 0 | 0 | 0 | 0 | 0 | 0 | 0 | 0 | 0 | 0 | 0 | 0 | 0
Ditch Grade (%) | 0 | 0 | 0 | 0 | 0 | 0 | 0 | 0 | 0 | 0 | 0 | 0 | 0 | 0 | 0 | 0 | 0 | 0 | 0 | 0 | 0 | 0 | 0 | 0 | 0
Height of Weir (ft)
Weir Length (ft) | N/A | N/A | N/A | N/A | N/A | N/A | N/A | N/A | N/A | N/A | N/A | N/A | N/A | N/A | N/A | N/A | N/A | N/A | N/A | N/A | N/A | N/A | N/A | N/A | N/A | 0 | 0
Provided Surface Area (ft2) | N/A | N/A | N/A | N/A | N/A | N/A | N/A | N/A | N/A | N/A | N/A | N/A | N/A | N/A | N/A | N/A | N/A | N/A | N/A | N/A | N/A | N/A | N/A | N/A | N/A
Provided Sediment Storage (ft3) | N/A | N/A | N/A | N/A | N/A | N/A | N/A | N/A | N/A | N/A | N/A | N/A | N/A | N/A | N/A | N/A | N/A | N/A | N/A | N/A | N/A | N/A | N/A | N/A | N/A
Additional Sediment Storage (ft3) | N/A | N/A | N/A | N/A | N/A | N/A | N/A | N/A | N/A | N/A | N/A | N/A | N/A | N/A | N/A | N/A | N/A | N/A | N/A | N/A | N/A | N/A | N/A | N/A | N/A
Skimmer Orifice Diameter (in.) | N/A | N/A | N/A | N/A | N/A | N/A | N/A | N/A | N/A | N/A | N/A | N/A | N/A | N/A | N/A | N/A | N/A | N/A | N/A | N/A | N/A | N/A | N/A | N/A | N/A
Skimmer Size (in.) | N/A | N/A | N/A | N/A | N/A | N/A | N/A | N/A | N/A | N/A | N/A | N/A | N/A | N/A | N/A | N/A | N/A | N/A | N/A | N/A | N/A | N/A | N/A | N/A | N/A | 0 | 0 | 0 | 0 | 0 | 0
Design 7
Skimmer Dam ID
Required Surface Area (ft2) | N/A | N/A | N/A | N/A | N/A | N/A | N/A | N/A | N/A | N/A | N/A | N/A | N/A | N/A | N/A | N/A | N/A | N/A | N/A | N/A | N/A | N/A | N/A | N/A | N/A
Required Sediment Storage (ft3) | N/A | N/A | N/A | N/A | N/A | N/A | N/A | N/A | N/A | N/A | N/A | N/A | N/A | N/A | N/A | N/A | N/A | N/A | N/A | N/A | N/A | N/A | N/A | N/A | N/A
Length of Run (ft) | 0 | 0 | 0 | 0 | 0 | 0 | 0 | 0 | 0 | 0 | 0 | 0 | 0 | 0 | 0 | 0 | 0 | 0 | 0 | 0 | 0 | 0 | 0 | 0 | 0
Ditch Grade (%) | 0 | 0 | 0 | 0 | 0 | 0 | 0 | 0 | 0 | 0 | 0 | 0 | 0 | 0 | 0 | 0 | 0 | 0 | 0 | 0 | 0 | 0 | 0 | 0 | 0
Height of Weir (ft)
Weir Length (ft) | N/A | N/A | N/A | N/A | N/A | N/A | N/A | N/A | N/A | N/A | N/A | N/A | N/A | N/A | N/A | N/A | N/A | N/A | N/A | N/A | N/A | N/A | N/A | N/A | N/A | 0 | 0
Provided Surface Area (ft2) | N/A | N/A | N/A | N/A | N/A | N/A | N/A | N/A | N/A | N/A | N/A | N/A | N/A | N/A | N/A | N/A | N/A | N/A | N/A | N/A | N/A | N/A | N/A | N/A | N/A
Provided Sediment Storage (ft3) | N/A | N/A | N/A | N/A | N/A | N/A | N/A | N/A | N/A | N/A | N/A | N/A | N/A | N/A | N/A | N/A | N/A | N/A | N/A | N/A | N/A | N/A | N/A | N/A | N/A
Additional Sediment Storage (ft3) | N/A | N/A | N/A | N/A | N/A | N/A | N/A | N/A | N/A | N/A | N/A | N/A | N/A | N/A | N/A | N/A | N/A | N/A | N/A | N/A | N/A | N/A | N/A | N/A | N/A
Skimmer Orifice Diameter (in.) | N/A | N/A | N/A | N/A | N/A | N/A | N/A | N/A | N/A | N/A | N/A | N/A | N/A | N/A | N/A | N/A | N/A | N/A | N/A | N/A | N/A | N/A | N/A | N/A | N/A
Skimmer Size (in.) | N/A | N/A | N/A | N/A | N/A | N/A | N/A | N/A | N/A | N/A | N/A | N/A | N/A | N/A | N/A | N/A | N/A | N/A | N/A | N/A | N/A | N/A | N/A | N/A | N/A | 0 | 0 | 0 | 0 | 0 | 0
Design 8
Skimmer Dam ID
Required Surface Area (ft2) | N/A | N/A | N/A | N/A | N/A | N/A | N/A | N/A | N/A | N/A | N/A | N/A | N/A | N/A | N/A | N/A | N/A | N/A | N/A | N/A | N/A | N/A | N/A | N/A | N/A
Required Sediment Storage (ft3) | N/A | N/A | N/A | N/A | N/A | N/A | N/A | N/A | N/A | N/A | N/A | N/A | N/A | N/A | N/A | N/A | N/A | N/A | N/A | N/A | N/A | N/A | N/A | N/A | N/A
Length of Run (ft) | 0 | 0 | 0 | 0 | 0 | 0 | 0 | 0 | 0 | 0 | 0 | 0 | 0 | 0 | 0 | 0 | 0 | 0 | 0 | 0 | 0 | 0 | 0 | 0 | 0
Ditch Grade (%) | 0 | 0 | 0 | 0 | 0 | 0 | 0 | 0 | 0 | 0 | 0 | 0 | 0 | 0 | 0 | 0 | 0 | 0 | 0 | 0 | 0 | 0 | 0 | 0 | 0
Height of Weir (ft)
Weir Length (ft) | N/A | N/A | N/A | N/A | N/A | N/A | N/A | N/A | N/A | N/A | N/A | N/A | N/A | N/A | N/A | N/A | N/A | N/A | N/A | N/A | N/A | N/A | N/A | N/A | N/A | 0 | 0
Provided Surface Area (ft2) | N/A | N/A | N/A | N/A | N/A | N/A | N/A | N/A | N/A | N/A | N/A | N/A | N/A | N/A | N/A | N/A | N/A | N/A | N/A | N/A | N/A | N/A | N/A | N/A | N/A
Provided Sediment Storage (ft3) | N/A | N/A | N/A | N/A | N/A | N/A | N/A | N/A | N/A | N/A | N/A | N/A | N/A | N/A | N/A | N/A | N/A | N/A | N/A | N/A | N/A | N/A | N/A | N/A | N/A
Additional Sediment Storage (ft3) | N/A | N/A | N/A | N/A | N/A | N/A | N/A | N/A | N/A | N/A | N/A | N/A | N/A | N/A | N/A | N/A | N/A | N/A | N/A | N/A | N/A | N/A | N/A | N/A | N/A
Skimmer Orifice Diameter (in.) | N/A | N/A | N/A | N/A | N/A | N/A | N/A | N/A | N/A | N/A | N/A | N/A | N/A | N/A | N/A | N/A | N/A | N/A | N/A | N/A | N/A | N/A | N/A | N/A | N/A
Skimmer Size (in.) | N/A | N/A | N/A | N/A | N/A | N/A | N/A | N/A | N/A | N/A | N/A | N/A | N/A | N/A | N/A | N/A | N/A | N/A | N/A | N/A | N/A | N/A | N/A | N/A | N/A | 0 | 0 | 0 | 0 | 0 | 0
Design 9
Skimmer Dam ID
Required Surface Area (ft2) | N/A | N/A | N/A | N/A | N/A | N/A | N/A | N/A | N/A | N/A | N/A | N/A | N/A | N/A | N/A | N/A | N/A | N/A | N/A | N/A | N/A | N/A | N/A | N/A | N/A
Required Sediment Storage (ft3) | N/A | N/A | N/A | N/A | N/A | N/A | N/A | N/A | N/A | N/A | N/A | N/A | N/A | N/A | N/A | N/A | N/A | N/A | N/A | N/A | N/A | N/A | N/A | N/A | N/A
Length of Run (ft) | 0 | 0 | 0 | 0 | 0 | 0 | 0 | 0 | 0 | 0 | 0 | 0 | 0 | 0 | 0 | 0 | 0 | 0 | 0 | 0 | 0 | 0 | 0 | 0 | 0
Ditch Grade (%) | 0 | 0 | 0 | 0 | 0 | 0 | 0 | 0 | 0 | 0 | 0 | 0 | 0 | 0 | 0 | 0 | 0 | 0 | 0 | 0 | 0 | 0 | 0 | 0 | 0
Height of Weir (ft)
Weir Length (ft) | N/A | N/A | N/A | N/A | N/A | N/A | N/A | N/A | N/A | N/A | N/A | N/A | N/A | N/A | N/A | N/A | N/A | N/A | N/A | N/A | N/A | N/A | N/A | N/A | N/A | 0 | 0
Provided Surface Area (ft2) | N/A | N/A | N/A | N/A | N/A | N/A | N/A | N/A | N/A | N/A | N/A | N/A | N/A | N/A | N/A | N/A | N/A | N/A | N/A | N/A | N/A | N/A | N/A | N/A | N/A
Provided Sediment Storage (ft3) | N/A | N/A | N/A | N/A | N/A | N/A | N/A | N/A | N/A | N/A | N/A | N/A | N/A | N/A | N/A | N/A | N/A | N/A | N/A | N/A | N/A | N/A | N/A | N/A | N/A
Additional Sediment Storage (ft3) | N/A | N/A | N/A | N/A | N/A | N/A | N/A | N/A | N/A | N/A | N/A | N/A | N/A | N/A | N/A | N/A | N/A | N/A | N/A | N/A | N/A | N/A | N/A | N/A | N/A
Skimmer Orifice Diameter (in.) | N/A | N/A | N/A | N/A | N/A | N/A | N/A | N/A | N/A | N/A | N/A | N/A | N/A | N/A | N/A | N/A | N/A | N/A | N/A | N/A | N/A | N/A | N/A | N/A | N/A
Skimmer Size (in.) | N/A | N/A | N/A | N/A | N/A | N/A | N/A | N/A | N/A | N/A | N/A | N/A | N/A | N/A | N/A | N/A | N/A | N/A | N/A | N/A | N/A | N/A | N/A | N/A | N/A | 0 | 0 | 0 | 0 | 0 | 0
Design 10
Skimmer Dam ID
Required Surface Area (ft2) | N/A | N/A | N/A | N/A | N/A | N/A | N/A | N/A | N/A | N/A | N/A | N/A | N/A | N/A | N/A | N/A | N/A | N/A | N/A | N/A | N/A | N/A | N/A | N/A | N/A
Required Sediment Storage (ft3) | N/A | N/A | N/A | N/A | N/A | N/A | N/A | N/A | N/A | N/A | N/A | N/A | N/A | N/A | N/A | N/A | N/A | N/A | N/A | N/A | N/A | N/A | N/A | N/A | N/A
Length of Run (ft) | 0 | 0 | 0 | 0 | 0 | 0 | 0 | 0 | 0 | 0 | 0 | 0 | 0 | 0 | 0 | 0 | 0 | 0 | 0 | 0 | 0 | 0 | 0 | 0 | 0
Ditch Grade (%) | 0 | 0 | 0 | 0 | 0 | 0 | 0 | 0 | 0 | 0 | 0 | 0 | 0 | 0 | 0 | 0 | 0 | 0 | 0 | 0 | 0 | 0 | 0 | 0 | 0
Height of Weir (ft)
Weir Length (ft) | N/A | N/A | N/A | N/A | N/A | N/A | N/A | N/A | N/A | N/A | N/A | N/A | N/A | N/A | N/A | N/A | N/A | N/A | N/A | N/A | N/A | N/A | N/A | N/A | N/A | 0 | 0
Provided Surface Area (ft2) | N/A | N/A | N/A | N/A | N/A | N/A | N/A | N/A | N/A | N/A | N/A | N/A | N/A | N/A | N/A | N/A | N/A | N/A | N/A | N/A | N/A | N/A | N/A | N/A | N/A
Provided Sediment Storage (ft3) | N/A | N/A | N/A | N/A | N/A | N/A | N/A | N/A | N/A | N/A | N/A | N/A | N/A | N/A | N/A | N/A | N/A | N/A | N/A | N/A | N/A | N/A | N/A | N/A | N/A
Additional Sediment Storage (ft3) | N/A | N/A | N/A | N/A | N/A | N/A | N/A | N/A | N/A | N/A | N/A | N/A | N/A | N/A | N/A | N/A | N/A | N/A | N/A | N/A | N/A | N/A | N/A | N/A | N/A
Skimmer Orifice Diameter (in.) | N/A | N/A | N/A | N/A | N/A | N/A | N/A | N/A | N/A | N/A | N/A | N/A | N/A | N/A | N/A | N/A | N/A | N/A | N/A | N/A | N/A | N/A | N/A | N/A | N/A
Skimmer Size (in.) | N/A | N/A | N/A | N/A | N/A | N/A | N/A | N/A | N/A | N/A | N/A | N/A | N/A | N/A | N/A | N/A | N/A | N/A | N/A | N/A | N/A | N/A | N/A | N/A | N/A | 0 | 0 | 0 | 0 | 0 | 0
[26 empty] | 0 | 0 | 0 | 0 | 0 | 0
[26 empty] | 0 | 0

## Quantity Summary
Skimmer Dam Quantities | Total | Unit | TIP No.:
Skimmer - 1.5" | 0 | EA
Skimmer - 2" | 0 | EA
Skimmer - 2.5" | 0 | EA | Division
Skimmer - 3" | 0 | EA
Skimmer - 4" | 0 | EA
Skimmer - 5" | 0 | EA
0
Silt Excavation | 0 | CY
Borrow Excavation | 0 | CY
Geotextile for Soil Stabilization | 0 | SY
Erosion Control Stone, Class B | 0 | TON
Coir Fiber Baffles | 0 | LF
*Highlight and Copy Dashed Line Area to EC Quantity Spreadsheet

## 10-yr Rainfall Data
10-yr Rainfall Data* |  |  |  | Additional 10-yr Rainfall Data*
City | Tc(min.) | Intensity**(in/hr)
Asheville | 5 | 7.06
| 10 | 5.65 |  | City | Tc(min.) | Intensity**(in/hr)
| 15 | 4.76 |  | Murphy | 5 | 6.78
| 30 | 3.45 |  |  | 10 | 5.42
| 60 | 2.25 |  |  | 15 | 4.57
| 120 | 1.3 |  |  | 30 | 3.31
Boone | 5 | 7.5 |  |  | 60 | 2.16
| 10 | 6 |  |  | 120 | 1.29
| 15 | 5.06 |  | Fayetteville | 5 | 7.96
| 30 | 3.67 |  |  | 10 | 6.36
| 60 | 2.39 |  |  | 15 | 5.36
| 120 | 1.46 |  |  | 30 | 3.88
Charlotte | 5 | 7.26 |  |  | 60 | 2.53
| 10 | 5.8 |  |  | 120 | 1.54
| 15 | 4.89 |  | Manteo | 5 | 8.47
| 30 | 3.55 |  |  | 10 | 6.77
| 60 | 2.31 |  |  | 15 | 5.71
| 120 | 1.36 |  |  | 30 | 4.14
Greensboro | 5 | 6.85 |  |  | 60 | 2.69
| 10 | 5.48 |  |  | 120 | 1.62
| 15 | 4.62 |  | Cape Hatteras | 5 | 9.41
| 30 | 3.35 |  |  | 10 | 7.52
| 60 | 2.18 |  |  | 15 | 6.35
| 120 | 1.3 |  |  | 30 | 4.6
Raleigh | 5 | 7.08 |  |  | 60 | 2.99
| 10 | 5.66 |  |  | 120 | 1.93
| 15 | 4.78
| 30 | 3.46 |  | * - Rainfall Data is from Table 8.03C of
| 60 | 2.25 |  | the North Carolina Erosion and Sediment
| 120 | 1.33 |  | Control Planning and Design Manual.
Washington | 5 | 8.38
| 10 | 6.7 | ** - Additional Rainfall Intensities can be obtained from:
| 15 | 5.65 | http://hdsc.nws.noaa.gov/hdsc/pfds/orb/nc_pfds.html
| 30 | 4.09 | Use | Data type: | Precipitation intensity
| 60 | 2.66 |  | Units: | English
| 120 | 1.64 |  | Time series type: | Partial duration
Wilmington | 5 | 9.7
| 10 | 7.75
| 15 | 6.54
| 30 | 4.74
| 60 | 3.08
| 120 | 1.94

## 25-yr Rainfall Data
25-yr Rainfall Data* |  |  |  | Additional 25-yr Rainfall Data*
City | Tc(min.) | Intensity**(in/hr)
Asheville | 5 | 8.09
| 10 | 6.44 |  | City | Tc(min.) | Intensity**(in/hr)
| 15 | 5.45 |  | Murphy | 5 | 7.9
| 30 | 4.03 |  |  | 10 | 6.29
| 60 | 2.69 |  |  | 15 | 5.31
| 120 | 1.56 |  |  | 30 | 3.94
Boone | 5 | 8.59 |  |  | 60 | 2.62
| 10 | 6.85 |  |  | 120 | 1.57
| 15 | 5.78 |  | Fayetteville | 5 | 8.94
| 30 | 4.28 |  |  | 10 | 7.13
| 60 | 2.85 |  |  | 15 | 6.02
| 120 | 1.77 |  |  | 30 | 4.46
Charlotte | 5 | 8.02 |  |  | 60 | 2.97
| 10 | 6.38 |  |  | 120 | 1.83
| 15 | 5.4 |  | Manteo | 5 | 9.56
| 30 | 4 |  |  | 10 | 7.62
| 60 | 2.66 |  |  | 15 | 6.44
| 120 | 1.59 |  |  | 30 | 4.77
Greensboro | 5 | 7.39 |  |  | 60 | 3.17
| 10 | 5.89 |  |  | 120 | 1.96
| 15 | 4.98 |  | Cape Hatteras | 5 | 10.66
| 30 | 3.69 |  |  | 10 | 8.49
| 60 | 2.46 |  |  | 15 | 7.18
| 120 | 1.49 |  |  | 30 | 5.31
Raleigh | 5 | 7.78 |  |  | 60 | 3.54
| 10 | 6.19 |  |  | 120 | 2.33
| 15 | 5.24
| 30 | 3.88 |  | * - Rainfall Data is from Table 8.03C of
| 60 | 2.58 |  | the North Carolina Erosion and Sediment
| 120 | 1.54 |  | Control Planning and Design Manual.
Washington | 5 | 9.48
| 10 | 7.55 | ** - Additional Rainfall Intensities can be obtained from:
| 15 | 6.38 | http://hdsc.nws.noaa.gov/hdsc/pfds/orb/nc_pfds.html
| 30 | 4.73 | Use | Data type: | Precipitation intensity
| 60 | 3.15 |  | Units: | English
| 120 | 1.99 |  | Time series type: | Partial duration
Wilmington | 5 | 10.98
| 10 | 8.75
| 15 | 7.4
| 30 | 5.48
| 60 | 3.65
| 120 | 2.38

## Runoff Coefficients
Land Use | C | Land Use | C
Business: |  | Drives and walks | 0.75-0.85
Downtown Areas | 0.70-0.95
Neighborhood Areas | 0.50-0.70 | Roofs | 0.75-0.85
Residential: |  | Lawns:
Single-family areas | 0.30-0.50 | Sandy soil, flat, 2% | 0.05-0.10
Multi units, detached | 0.40-0.60 | Sandy soil, ave., 2-7% | 0.10-0.15
Multi units, attached | 0.60-0.75 | Sandy soil, steep, 7% | 0.15-0.20
Suburban | 0.25-0.40 | Heavy soil, flat, 2% | 0.13-0.17
|  | Heavy soil, ave., 2-7% | 0.18-0.22
Industrial: |  | Heavy soil, steep, 7% | 0.25-0.35
Light Areas | 0.50-0.80
Heavy Areas | 0.60-0.90 | Agricultural Land:
Bare packed soil
Parks, Cemeteries | 0.10-0.25 | Smooth | 0.30-0.60
|  | Rough | 0.20-0.50
Playgrounds | 0.20-0.35 | Cultivated rows
|  | Heavy soil no crop | 0.30-0.60
Railroad yard areas | 0.20-0.40 | Heavy soil with crop | 0.20-0.50
|  | Sandy soil no crop | 0.20-0.40
Unimproved areas | 0.10-0.30 | Sandy soil with crop | 0.10-0.25
Pasture
Streets: |  | Heavy soil | 0.15-.045
Asphalt | 0.70-0.95 | Sandy soil | 0.05-0.25
Concrete | 0.80-0.95 | Woodlands | 0.05-0.25
Brick | 0.70-0.85
NOTE: The designer must use judgement to select the appropriate C value within the
range for the appropriate land use. Generally, larger areas with permeable soils, flat
slopes, and dense vegetation should have lowest C values. Smaller areas with slowly
permeable soils, steep slopes, and sparse vegetation should be assigned highest C
values.
Source: American Society of Civil Engineers (Table 8.03b of North Carolina Erosion
and Sediment Control Planning and Design Manual)