## Instructions
Mini Roundabout VC Tool Instructions
1 | Enter data into the blue or green cells only. Other cells should not be modified
2 | The Mini Sheet should be used with overall HV percentages
3 | The Mini with HV Counts Sheet should be used when Heavy Vehicle Counts are known.
4 | Roundabout Diameter is the Inscribed Circle Diameter, from edge to edge
5 | PHF is the Peak Hour Factor
6 | ET is the Passenger Car Equivalent for Heavy Vehicles
7 | Growth Rate and Design Year can be adjusted, or the traffic multipler can be adjusted directly
8 | Caluclations are based on results from Determination of Mini-Roundabout Capacity in the United States by Lochrane, Kronprasert, Bared, Dailey, & Zhang, Journal of Transportation Engineering, June 2014

## AM Mini
Roadname St and Waylane Blvd
Data Entry | Blue |  |  |  | Max v/c | 0.66313
Diameter, ft | 75 |  |  |  | Max Delay | 20.7
Heavy Vehicle % | 2
PHF | 0.9
ET for PCE | 1.7 |  |  |  | Future Year Max v/c | 0.96438
Growth Rate % | 2 |  |  |  | Future Max Delay | 61.1
Design Time, Years | 10
Volume Multiplier | 1.219
|  |  | SBR | SBT | SBL
|  |  | 50 | 200 | 100
| EBL | 100 |  |  |  | 50 | WBR
| EBT | 200 |  |  |  | 200 | WBT
| EBR | 50 |  |  |  | 100 | WBL
|  |  | 100 | 200 | 50
|  |  | NBL | NBT | NBR
|  |  | SBR | SBT | SBL
|  |  | 56 | 222 | 111
| EBL | 111 |  |  |  | 56 | WBR
| EBT | 222 |  |  |  | 222 | WBT
| EBR | 56 |  |  |  | 111 | WBL
|  |  | 111 | 222 | 56
|  |  | NBL | NBT | NBR
| vcPC | vcHV | Qc | C50 | C75 | Volume | v/c 50 | v/c 75 | d 50 | d 75
NB | 444 | 8.88 | 459.096 | 538.4266 | 586.6134 | 389 | 0.72248 | 0.66313 | 25.7843 | 20.6987
SB | 444 | 8.88 | 459.096 | 538.4266 | 586.6134 | 389 | 0.72248 | 0.66313 | 25.7843 | 20.6987
EB | 444 | 8.88 | 459.096 | 538.4266 | 586.6134 | 389 | 0.72248 | 0.66313 | 25.7843 | 20.6987
WB | 444 | 8.88 | 459.096 | 538.4266 | 586.6134 | 389 | 0.72248 | 0.66313 | 25.7843 | 20.6987
|  |  | SBR | SBT | SBL
|  |  | 68.2637 | 270.6168 | 135.3084
| EBL | 135.3084 |  |  |  | 68.2637 | WBR
| EBT | 270.6168 |  |  |  | 270.6168 | WBT
| EBR | 68.2637 |  |  |  | 135.3084 | WBL
|  |  | 135.3084 | 270.6168 | 68.2637
|  |  | NBL | NBT | NBR
| vcPC | vcHV | Qc | C50 | C75 | Volume | v/c 50 | v/c 75 | d 50 | d 75
NB | 541.2335 | 10.8247 | 559.6355 | 435.3737 | 491.7041 | 474.1888 | 1.0892 | 0.96438 | 100.0746 | 61.063
SB | 541.2335 | 10.8247 | 559.6355 | 435.3737 | 491.7041 | 474.1888 | 1.0892 | 0.96438 | 100.0746 | 61.063
EB | 541.2335 | 10.8247 | 559.6355 | 435.3737 | 491.7041 | 474.1888 | 1.0892 | 0.96438 | 100.0746 | 61.063
WB | 541.2335 | 10.8247 | 559.6355 | 435.3737 | 491.7041 | 474.1888 | 1.0892 | 0.96438 | 100.0746 | 61.063

## PM Mini
Roadname St and Waylane Blvd
Data Entry | Blue |  |  |  | Max v/c | 0.27794
Diameter, ft | 75 |  |  |  | Max Delay | 7.6
Heavy Vehicle % | 2
PHF | 0.9
ET for PCE | 1.7 |  |  |  | Future Year Max v/c | 0.36021
Growth Rate % | 2 |  |  |  | Future Max Delay | 9.2
Design Time, Years | 10
Volume Multiplier | 1.219
|  |  | SBR | SBT | SBL
|  |  | 50 | 100 | 50
| EBL | 50 |  |  |  | 50 | WBR
| EBT | 100 |  |  |  | 100 | WBT
| EBR | 50 |  |  |  | 50 | WBL
|  |  | 50 | 100 | 50
|  |  | NBL | NBT | NBR
|  |  | SBR | SBT | SBL
|  |  | 56 | 111 | 56
| EBL | 56 |  |  |  | 56 | WBR
| EBT | 111 |  |  |  | 111 | WBT
| EBR | 56 |  |  |  | 56 | WBL
|  |  | 56 | 111 | 56
|  |  | NBL | NBT | NBR
| vcPC | vcHV | Qc | C50 | C75 | Volume | v/c 50 | v/c 75 | d 50 | d 75
NB | 223 | 4.46 | 230.582 | 772.6535 | 802.3306 | 223 | 0.28862 | 0.27794 | 7.9816 | 7.5947
SB | 223 | 4.46 | 230.582 | 772.6535 | 802.3306 | 223 | 0.28862 | 0.27794 | 7.9816 | 7.5947
EB | 223 | 4.46 | 230.582 | 772.6535 | 802.3306 | 223 | 0.28862 | 0.27794 | 7.9816 | 7.5947
WB | 223 | 4.46 | 230.582 | 772.6535 | 802.3306 | 223 | 0.28862 | 0.27794 | 7.9816 | 7.5947
|  |  | SBR | SBT | SBL
|  |  | 68.2637 | 135.3084 | 68.2637
| EBL | 68.2637 |  |  |  | 68.2637 | WBR
| EBT | 135.3084 |  |  |  | 135.3084 | WBT
| EBR | 68.2637 |  |  |  | 68.2637 | WBL
|  |  | 68.2637 | 135.3084 | 68.2637
|  |  | NBL | NBT | NBR
| vcPC | vcHV | Qc | C50 | C75 | Volume | v/c 50 | v/c 75 | d 50 | d 75
NB | 271.8358 | 5.4367 | 281.0782 | 720.8949 | 754.6622 | 271.8358 | 0.37708 | 0.36021 | 9.8703 | 9.2325
SB | 271.8358 | 5.4367 | 281.0782 | 720.8949 | 754.6622 | 271.8358 | 0.37708 | 0.36021 | 9.8703 | 9.2325
EB | 271.8358 | 5.4367 | 281.0782 | 720.8949 | 754.6622 | 271.8358 | 0.37708 | 0.36021 | 9.8703 | 9.2325
WB | 271.8358 | 5.4367 | 281.0782 | 720.8949 | 754.6622 | 271.8358 | 0.37708 | 0.36021 | 9.8703 | 9.2325

## AM Mini with HV Counts
Roadname St and Waylane Blvd
Data Entry | Blue |  |  |  | Max v/c | 0.27936
Diameter, ft | 75 |  |  |  | Max Delay | 7.6
Heavy Vehicles | Green
PHF | 0.9
ET for PCE | 1.7 |  |  |  | Future Year Max v/c | 0.3626
Growth Rate % | 2 |  |  |  | Future Max Delay | 9.3
Design Time, Years | 10
Volume Multiplier | 1.219
|  |  | 3 | 4 | 1
|  |  | 50 | 100 | 50
| 3 | 50 |  |  |  | 50 | 2
| 2 | 100 |  |  |  | 100 | 2
| 2 | 50 |  |  |  | 50 | 1
|  |  | 50 | 100 | 50
|  |  | 2 | 2 | 1
|  |  | 3 | 4 | 1
|  |  | 56 | 111 | 56
| 3 | 56 |  |  |  | 56 | 2
| 2 | 111 |  |  |  | 111 | 2
| 2 | 56 |  |  |  | 56 | 1
|  |  | 56 | 111 | 56
|  |  | 2 | 2 | 1
| vcPC | vcHV | Qc | C50 | C75 | Volume | v/c 50 | v/c 75 | d 50 | d 75
NB | 223 | 4 | 229.8 | 773.455 | 803.0688 | 223 | 0.28832 | 0.27768 | 7.9707 | 7.5855
SB | 223 | 7 | 234.9 | 768.2275 | 798.2544 | 223 | 0.29028 | 0.27936 | 8.0428 | 7.6456
EB | 223 | 7 | 234.9 | 768.2275 | 798.2544 | 223 | 0.29028 | 0.27936 | 8.0428 | 7.6456
WB | 223 | 6 | 233.2 | 769.97 | 799.8592 | 223 | 0.28962 | 0.2788 | 8.0186 | 7.6255
|  |  | 3.657 | 4.876 | 1.219
|  |  | 68.2637 | 135.3084 | 68.2637
| 3.657 | 68.2637 |  |  |  | 68.2637 | 2.438
| 2.438 | 135.3084 |  |  |  | 135.3084 | 2.438
| 2.438 | 68.2637 |  |  |  | 68.2637 | 1.219
|  |  | 68.2637 | 135.3084 | 68.2637
|  |  | 2.438 | 2.438 | 1.219
| vcPC | vcHV | Qc | C50 | C75 | Volume | v/c 50 | v/c 75 | d 50 | d 75
NB | 271.8358 | 4.876 | 280.1249 | 721.872 | 755.5621 | 271.8358 | 0.37657 | 0.35978 | 9.8505 | 9.2167
SB | 271.8358 | 8.533 | 286.3418 | 715.4997 | 749.6934 | 271.8358 | 0.37992 | 0.3626 | 9.9805 | 9.3211
EB | 271.8358 | 8.533 | 286.3418 | 715.4997 | 749.6934 | 271.8358 | 0.37992 | 0.3626 | 9.9805 | 9.3211
WB | 271.8358 | 7.314 | 284.2695 | 717.6238 | 751.6496 | 271.8358 | 0.3788 | 0.36165 | 9.9368 | 9.286

## PM Mini with HV Counts
Roadname St and Waylane Blvd
Data Entry | Blue |  |  |  | Max v/c | 0.27936
Diameter, ft | 75 |  |  |  | Max Delay | 7.6
Heavy Vehicles | Green
PHF | 0.9
ET for PCE | 1.7 |  |  |  | Future Year Max v/c | 0.3626
Growth Rate % | 2 |  |  |  | Future Max Delay | 9.3
Design Time, Years | 10
Volume Multiplier | 1.219
|  |  | 3 | 4 | 1
|  |  | 50 | 100 | 50
| 3 | 50 |  |  |  | 50 | 2
| 2 | 100 |  |  |  | 100 | 2
| 2 | 50 |  |  |  | 50 | 1
|  |  | 50 | 100 | 50
|  |  | 2 | 2 | 1
|  |  | 3 | 4 | 1
|  |  | 56 | 111 | 56
| 3 | 56 |  |  |  | 56 | 2
| 2 | 111 |  |  |  | 111 | 2
| 2 | 56 |  |  |  | 56 | 1
|  |  | 56 | 111 | 56
|  |  | 2 | 2 | 1
| vcPC | vcHV | Qc | C50 | C75 | Volume | v/c 50 | v/c 75 | d 50 | d 75
NB | 223 | 4 | 229.8 | 773.455 | 803.0688 | 223 | 0.28832 | 0.27768 | 7.9707 | 7.5855
SB | 223 | 7 | 234.9 | 768.2275 | 798.2544 | 223 | 0.29028 | 0.27936 | 8.0428 | 7.6456
EB | 223 | 7 | 234.9 | 768.2275 | 798.2544 | 223 | 0.29028 | 0.27936 | 8.0428 | 7.6456
WB | 223 | 6 | 233.2 | 769.97 | 799.8592 | 223 | 0.28962 | 0.2788 | 8.0186 | 7.6255
|  |  | 3.657 | 4.876 | 1.219
|  |  | 68.2637 | 135.3084 | 68.2637
| 3.657 | 68.2637 |  |  |  | 68.2637 | 2.438
| 2.438 | 135.3084 |  |  |  | 135.3084 | 2.438
| 2.438 | 68.2637 |  |  |  | 68.2637 | 1.219
|  |  | 68.2637 | 135.3084 | 68.2637
|  |  | 2.438 | 2.438 | 1.219
| vcPC | vcHV | Qc | C50 | C75 | Volume | v/c 50 | v/c 75 | d 50 | d 75
NB | 271.8358 | 4.876 | 280.1249 | 721.872 | 755.5621 | 271.8358 | 0.37657 | 0.35978 | 9.8505 | 9.2167
SB | 271.8358 | 8.533 | 286.3418 | 715.4997 | 749.6934 | 271.8358 | 0.37992 | 0.3626 | 9.9805 | 9.3211
EB | 271.8358 | 8.533 | 286.3418 | 715.4997 | 749.6934 | 271.8358 | 0.37992 | 0.3626 | 9.9805 | 9.3211
WB | 271.8358 | 7.314 | 284.2695 | 717.6238 | 751.6496 | 271.8358 | 0.3788 | 0.36165 | 9.9368 | 9.286