## Instructions
Highway Safety Manual 1st Edition, Volume 2, Chapter 11-- Predictive Method for Rural Multilane Highways -- Analysis Spreadsheet Summary
Overview |  |  |  | Color Coding in the Worksheets
This spreadsheet has been developed to demonstrate the predictive models for rural multilane highways as contained in the new Highway Safety Manual. The content was developed for training purposes and all users should verify that the answers they obtain with these worksheets correctly represent their target analysis. |  |  |  | The worksheets include three specific color options to help users identify locations where input data is required. In some cases, the shaded cells require the user to input specific numbers. In other cases the input is restricted to a select set of options included in pull-down lists. The respective color coding is as follows:
|  |  |  | Color Used |  | Type of Information Required from User
The page tabs shown at the bottom of this file represent the various analyses that can be performed using this spreadsheet tool and the HSM predictive methods. To conduct an analysis, the user should complete one worksheet per segment or intersection location using divided segment worksheets 1-8, undivided segment worksheets 1-8, and/or intersection worksheets 1-8. Results of the analysis are compiled in the summary worksheets where observed crash data can be input to perform the Empirical Bayes method.
Required input information as identified in the HSM.
Input data required from the user but restricted to options provided in pull-down boxes.
The current contents of this spreadsheet include the following: | [5 empty] | Optional input information that can be used to supplement the analysis if this information is available. This optional input information is reserved for locally-derived crash information. If the analyst elects to use this option so as to improve analysis for local crash distribution trends, each of the Exhibits with the locally- derived input also includes a pull-down box where the analyst should indicate they are using locally derive crash information. The worksheets will then use the local values instead of the HSM default values.
Worksheet Name |  | Contents
Instructions |  | Current worksheet displaying overview, summary of spreadsheet worksheets, and description of color coding included in the worksheets.
Segment_Divided_1-8 |  | Analysis for rural divided multilane segments that includes AADT specific Table 11-16. The associated HSM worksheets are Worksheets 1A, 1B(a), 1C(a), 1D(a), and 1E.
Segment_Undivided_1-8 |  | Analysis for rural undivided multilane segments that includes AADT specific Tables 11-11 and 11-12. The associated HSM worksheets are Worksheets 1A, 1B(b), 1C(b), 1D(b), and 1E.
Spreadsheet developed by:
Karen Dixon, Ph.D., P.E.
Texas A&M Transportation Institute
Intersection_1-8 |  | Analysis for rural multilane intersections that includes Tables 11-9 and 11-24. The associated HSM worksheets are Worksheets 2A, 2B, 2C, 2D, and 2E. |  |  | 3135 TAMU
College Station, TX 77843-3135
Email: k-dixon@tamu.edu
Phone: 979-845-9906
Summary Tables (Site Totals) |  | Summary of results and for site-specific EB analysis using results from the segment and intersection worksheets.This analysis can be performed if the analyst knows the exact location of historic crashes within the study limits. The associated HSM worksheets are Worksheets 3A and 3B.
Last modified:
July, 2019 by Tariq Shihadah, Brianna Lawton (Jacobs)
Email: tariq.shihadah@jacobs.com
For questions:
info@highwaysafetymanual.com
Summary Tables (Project Total) |  | Summary of results and for project-specific EB analysis using results from the segment and intersection worksheets. This analysis can be performed if the analyst has historic crash data, but does not know the exact location within the project limits at which the crashes occurred. The associated HSM worksheets are Worksheets 4A and 4B.
Reference Tables (Segment) |  | Worksheet shows exhibits for use by the segment worksheets. These exhibits are independent and do not depend on input values. This worksheet includes exhibits that summarize crash information and can be modified for locally-derived conditions. These are Tables 11-4, 11-6, 11-15, and 11-19. Tables specific to CMFs are also included. The CMF tables in this worksheet are 11-13, 11-14, 11-17, and 11-18.
Reference Tables (Intersection) |  | Tables 11-9 and 11-24 are intersection exhibits for estimating crash distributions and can be modified for locally-derived conditions if this information is available.
Construction - Do Not Delete |  | Data in this worksheet has been used to help define the pull-down options in the analysis worksheets. There is no need for a user to work within this worksheet, but the worksheet should be retained so that the other worksheets can continue to use the options included in this sheet.
Spreadsheet modification tracking
Date | Modified by |  | Description
August, 2015 | Karen Dixon (k-dixon@tamu.edu) |  | Updates per errata, other
July, 2019 | Tariq Shihadah (tariq.shihadah@jacobs.com) |  | Formatting, consistency, comments by HSM Steering Group; updated formulas in summary sheets for consistency, ease of use; modified instructional text for consistency between workbooks and clarity

## Segment_Divided_1
Worksheet 1A -- General Information and Input Data for Rural Multilane Roadway Segments
General Information | [5 empty] | Location Information | [6 empty] | Tables Affiliated with CMFs for Specific Segment AADT values:
Analyst |  |  | (enter name) |  |  | Roadway |  |  | (enter roadway name)
Agency or Company |  |  | (enter agency) |  |  | Roadway Section |  |  | (enter roadway section)
Date Performed |  |  | (enter date) |  |  | Jurisdiction |  |  | (enter jurisdiction) |  |  |  | Table 11-16: CMF for Lane Width on Divided Roadway Segments (CMFRA)
[6 empty] | Analysis Year |  |  | 2019
Input Data | [5 empty] | Base Conditions |  | Site Conditions |  |  |  |  | Lane Width (ft) | AADT (veh/day)
Roadway type (divided / undivided) | [5 empty] | Undivided |  | Divided | [5 empty] | < 400 | 400 to 2000 | > 2000
Length of segment, L (mi) | [5 empty] | -- |  | 1 |  |  |  |  | 9 | 1.03 | 1.1128 | 1.25
AADT (veh/day) |  |  | AADTMAX = | 89300 | (veh/day) | -- |  | 1000 |  |  |  | AADT OK | 9.5 | 1.02 | 1.0877 | 1.2
Lane width (ft) | [5 empty] | 12 |  | 12 |  |  |  |  | 10 | 1.01 | 1.0625 | 1.15
Shoulder width (ft) - right shoulder width for divided [if differ for directions of travel, use average width] | [5 empty] | 8 |  | 8 |  |  |  |  | 10.5 | 1.01 | 1.04 | 1.09
Shoulder type - right shoulder type for divided | [5 empty] | Paved |  | Paved |  |  |  |  | 11 | 1.01 | 1.0175 | 1.03
Median width (ft) - for divided only | [5 empty] | 30 |  | 30 |  |  |  |  | 11.5 | 1.005 | 1.0088 | 1.015
Side Slopes - for undivided only | [5 empty] | 1:7 or flatter |  | Not Applicable |  |  |  |  | 12 | 1 | 1 | 1
Lighting (present/not present) | [5 empty] | Not Present |  | Not Present |  |  |  |  | Note: The collision types related to lane width to which this CMF applies include run-off-the-road, head-on crashes, and sideswipes.
Auto speed enforcement (present/not present) | [5 empty] | Not Present |  | Not Present
Calibration Factor, Cr | [5 empty] | 1 |  | 1
Worksheet 1B (a) -- Crash Modification Factors for Rural Multilane Divided Roadway Segments
(1) | (2) |  |  | (3) |  | (4) |  | (5) |  |  | (6)
CMF for Lane Width | CMF for Right Shoulder Width |  |  | CMF for Median Width |  | CMF for Lighting |  | CMF for Automated Speed Enforcement |  |  | Combined CMF
CMF 1rd | CMF 2rd |  |  | CMF 3rd |  | CMF 4rd |  | CMF 5rd |  |  | CMF comb
from Equation 11-16 | from Table 11-17 |  |  | from Table 11-18 |  | from Equation 11-17 |  | from Section 11.7.2 |  |  | (1)*(2)*(3)*(4)*(5)
1 | 1 |  |  | 1 |  | 1 |  | 1 |  |  | 1
Worksheet 1C (a) -- Roadway Segment Crashes for Rural Multilane Divided Roadway Segments
(1) | (2) |  |  | (3) |  | (4) |  | (5) |  | (6) | (7)
Crash Severity Level | SPF Coefficients |  |  | N spf rd |  | Overdispersion Parameter, k |  | Combined CMFs |  | Calibration Factor, Cr | Predicted average crash frequency, N predicted rs(d)
| from Table 11-5 | [6 empty] | (6) from Worksheet 1B (a)
| a | b | c | from Equation 11-9 |  | from Equation 11-10 |  |  |  |  | (3)*(5)*(6)
Total | -9.025 | 1.049 | 1.549 | 0.16885 |  | 0.21246 |  | 1 |  | 1 | 0.16885
Fatal and Injury (FI) | -8.837 | 0.958 | 1.687 | 0.10868 |  | 0.18507 |  | 1 |  | 1 | 0.10868
Fatal and Injurya (FIa) | -8.505 | 0.874 | 1.74 | 0.084786 |  | 0.17552 |  | 1 |  | 1 | 0.084786
Property Damage Only (PDO) | -- | -- | -- | -- |  | -- |  | -- |  | -- | (7)TOTAL - (7)FI
0.060169
NOTE: a Using the KABCO scale, these include only KAB crashes. Crashes with severity level C (possible injury) are not included.
Worksheet 1D (a) -- Crashes by Severity Level and Collision Type for Rural Multilane Divided Roadway Segments
(1) | (2) | (3) |  | (4) | (5) |  | (6) | (7) |  | (8) | (9)
Collision Type | Proportion of Collision Type(TOTAL) | N predicted rs(d) (TOTAL) (crashes/year) |  | Proportion of Collision Type(FI) | N predicted rs(d) (FI) (crashes/year) |  | Proportion of Collision Type (FIa) | N predicted rs (FIa) (crashes/year) |  | Proportion of Collision Type (PDO) | N predicted rs(d) (PDO) (crashes/year)
| from Table 11-6 | (7)TOTAL from Worksheet 1C (a) |  | from Table 11-6 | (7)FI from Worksheet 1C (a) |  | from Table 11-6 | (7) FIa from Worksheet 1C (a) |  | from Table 11-6 | (7)PDO from Worksheet 1C (a)
Total | 1 | 0.16885 |  | 1 | 0.10868 |  | 1 | 0.084786 |  | 1 | 0.060169
|  | (2)*(3)TOTAL |  |  | (4)x(5)FI |  |  | (6)*(7) FI a |  |  | (8)*(9) PDO
Head-on collision | 0.006 | 0.0010131 |  | 0.013 | 0.0014128 |  | 0.018 | 0.0015262 |  | 0.002 | 0.00012034
Sideswipe collision | 0.043 | 0.0072604 |  | 0.027 | 0.0029343 |  | 0.022 | 0.0018653 |  | 0.053 | 0.003189
Rear-end collision | 0.116 | 0.019586 |  | 0.163 | 0.017714 |  | 0.114 | 0.0096656 |  | 0.088 | 0.0052949
Angle collision | 0.043 | 0.0072604 |  | 0.048 | 0.0052165 |  | 0.045 | 0.0038154 |  | 0.041 | 0.0024669
Single-vehicle collision | 0.768 | 0.12967 |  | 0.727 | 0.079009 |  | 0.778 | 0.065964 |  | 0.792 | 0.047654
Other collision | 0.024 | 0.0040523 |  | 0.022 | 0.0023909 |  | 0.023 | 0.0019501 |  | 0.024 | 0.0014441
NOTE: a Using the KABCO scale, these include only KAB crashes. Crashes with severity level C (possible injury) are not included.
Worksheet 1E -- Summary Results for Rural Multilane Roadway Segments
(1) |  | (2) |  |  |  |  | (3) |  |  | (4)
Crash severity level |  | Predicted average crash frequency (crashes/year) |  |  |  |  | Roadway segment length (mi) |  |  | Crash rate (crashes/mi/year)
|  | (7) from Worksheet 1C (a) or (b) | [7 empty] | (2)/(3)
Total |  | 0.16885 |  |  |  |  | 1 |  |  | 0.16885
Fatal and Injury (FI) |  | 0.10868 |  |  |  |  | 1 |  |  | 0.10868
Fatal and Injurya (FIa) |  | 0.084786 |  |  |  |  | 1 |  |  | 0.084786
Property Damage Only (PDO) |  | 0.060169 |  |  |  |  | 1 |  |  | 0.060169
NOTE: a Using the KABCO scale, these include only KAB crashes. Crashes with severity level C (possible injury) are not included.

## Segment_Undivided_1
Worksheet 1A -- General Information and Input Data for Rural Multilane Roadway Segments | [12 empty] | Calculations for the CMF for Shoulder Type and Widths
General Information | [5 empty] | Location Information
Analyst |  |  | (enter name) |  |  | Roadway |  |  | (enter roadway name) |  |  |  | Calculated Shoulder Width (CMFwrc) : |  |  | 1
Agency or Company |  |  | (enter agency) |  |  | Roadway Section |  |  | (enter roadway section)
Date Performed |  |  | (enter date) |  |  | Jurisdiction |  |  | (enter jurisdiction) |  |  |  | Calculated Shoulder Type (CMF trc) : |  |  | 1
[6 empty] | Analysis Year |  |  | 2019
Input Data | [5 empty] | Base Conditions |  | Site Conditions
Roadway type (divided / undivided) | [5 empty] | Undivided |  | Undivided
Length of segment, L (mi) | [5 empty] | -- |  | 1 |  |  |  |  | Tables Affiliated with Crash Modification Factors for Specific Segment AADT values:
AADT (veh/day) |  |  | AADTMAX = | 33200 | (veh/day) | -- |  | 1000 |  |  |  | AADT OK
Lane width (ft) | [5 empty] | 12 |  | 12
Shoulder width (ft) - right shoulder width for divided | [5 empty] | 6 |  | 6 |  |  |  |  | Table 11-11: CMF for Lane Width on Undivided Roadway Segments (CMFRA)
Shoulder type - right shoulder type for divided | [5 empty] | Paved |  | Paved
Median width (ft) - for divided only | [5 empty] | 30 |  | Not Applicable |  |  |  |  | Lane Width (ft) | AADT (veh/day)
Side Slopes - for undivided only | [5 empty] | 1:7 or flatter |  | 1:7 or Flatter | [5 empty] | < 400 | 400 to 2000 | > 2000
Lighting (present/not present) | [5 empty] | Not Present |  | Not Present |  |  |  |  | 9 | 1.04 | 1.1678 | 1.38
Auto speed enforcement (present/not present) | [5 empty] | Not Present |  | Not Present |  |  |  |  | 9.5 | 1.03 | 1.1332 | 1.305
Calibration Factor, Cr | [5 empty] | 1 |  | 1 |  |  |  |  | 10 | 1.02 | 1.0986 | 1.23
[13 empty] | 10.5 | 1.015 | 1.0599 | 1.135
[13 empty] | 11 | 1.01 | 1.0213 | 1.04
Worksheet 1B (b) -- Crash Modification Factors for Rural Multilane Undivided Roadway Segments | [12 empty] | 11.5 | 1.005 | 1.0106 | 1.02
(1) | (2) |  |  | (3) |  | (4) |  | (5) |  |  | (6) |  | 12 | 1 | 1 | 1
CMF for Lane Width | CMF for Shoulder Width |  |  | CMF for Side Slopes |  | CMF for Lighting |  | CMF for Automated Speed Enforcement |  |  | Combined CMF |  | Note: The collision types related to lane width to which this CMF applies include run-off-the-road, head-on crashes, and sideswipes.
CMF 1ru | CMF 2ru |  |  | CMF 3ru |  | CMF 4ru |  | CMF 5ru |  |  | CMF comb
from Equation 11-13 | from Equation 11-14 |  |  | from Table 11-14 |  | from Equation 11-15 |  | from Section 11.7.1 |  |  | (1)*(2)*(3)*(4)*(5)
1 | 1 |  |  | 1 |  | 1 |  | 1 |  |  | 1
Table 11-12: CMF for Collision Types Related to Shoulder Width (CMFWRA)
Worksheet 1C (b) -- Roadway Segment Crashes for Rural Multilane Undivided Roadway Segments | [12 empty] | Shoulder Width (ft) | AADT (veh/day)
(1) | (2) |  |  | (3) |  | (4) |  | (5) |  | (6) | (7) |  |  | < 400 | 400 to 2000 | > 2000
Crash Severity Level | SPF Coefficients |  |  | N spf rs(u) |  | Overdispersion Parameter, k |  | Combined CMFs |  | Calibration Factor, Cr | Predicted average crash frequency, N predicted rs(u) |  | 0 | 1.1 | 1.25 | 1.5
| from Table 11-3 | [6 empty] | (6) from Worksheet 1B (b) |  |  |  |  | 1 | 1.085 | 1.2029 | 1.4
| a | b | c | from Equation 11-7 |  | from Equation 11-8 |  |  |  |  | (3)*(5)*(6) |  | 2 | 1.07 | 1.1558 | 1.3
Total | -9.653 | 1.176 | 1.675 | 0.21665 |  | 0.18731 |  | 1 |  | 1 | 0.21665 |  | 3 | 1.045 | 1.1123 | 1.225
Fatal and Injury (FI) | -9.41 | 1.094 | 1.796 | 0.15678 |  | 0.16596 |  | 1 |  | 1 | 0.15678 |  | 4 | 1.02 | 1.0688 | 1.15
Fatal and Injurya (FIa) | -8.577 | 0.938 | 2.003 | 0.12276 |  | 0.13493 |  | 1 |  | 1 | 0.12276 |  | 5 | 1.01 | 1.0344 | 1.075
Property Damage Only (PDO) | -- | -- | -- | -- |  | -- |  | -- |  | -- | (7)TOTAL - (7)FI |  | 6 | 1 | 1 | 1
[11 empty] | 0.059869 |  | 7 | 0.99 | 0.96937 | 0.935
NOTE: a Using the KABCO scale, these include only KAB crashes. Crashes with severity level C (possible injury) are not included. | [12 empty] | 8 | 0.98 | 0.93875 | 0.87
Note: The collision types related to shoulder width to which this CMF applies include single-vehicle run-off-the-road and multiple-vehicle head-on, opposite-direction sideswipe, and same-direction sideswipe crashes.
Worksheet 1D (b) -- Crashes by Severity Level and Collision Type for Rural Multilane Undivided Roadway Segments
(1) | (2) | (3) |  | (4) | (5) |  | (6) | (7) |  | (8) | (9)
Collision Type | Proportion of Collision Type(TOTAL) | N predicted rs(u) (TOTAL) (crashes/year) |  | Proportion of Collision Type(FI) | N predicted rs(u) (FI) (crashes/year) |  | Proportion of Collision Type (FIa) | N predicted rs(u) (FIa) (crashes/year) |  | Proportion of Collision Type (PDO) | N predicted rs(u) (PDO) (crashes/year)
| from Table 11-4 | (7)TOTAL from Worksheet 1C (b) |  | from Table 11-4 | (7)FI from Worksheet 1C (b) |  | from Table 11-4 | (7) FIa from Worksheet 1C (b) |  | from Table 11-4 | (7)PDO from Worksheet 1C (b)
Total | 1 | 0.21665 |  | 1 | 0.15678 |  | 1 | 0.12276 |  | 1 | 0.059869
|  | (2)*(3)TOTAL |  |  | (4)x(5)FI |  |  | (6)*(7) FI a |  |  | (8)*(9) PDO
Head-on collision | 0.009 | 0.0019498 |  | 0.029 | 0.0045466 |  | 0.043 | 0.0052787 |  | 0.001 | 5.9869e-05
Sideswipe collision | 0.098 | 0.021232 |  | 0.048 | 0.0075254 |  | 0.044 | 0.0054014 |  | 0.12 | 0.0071843
Rear-end collision | 0.246 | 0.053295 |  | 0.305 | 0.047818 |  | 0.217 | 0.026639 |  | 0.22 | 0.013171
Angle collision | 0.356 | 0.077127 |  | 0.352 | 0.055186 |  | 0.348 | 0.04272 |  | 0.358 | 0.021433
Single-vehicle collision | 0.238 | 0.051562 |  | 0.238 | 0.037313 |  | 0.304 | 0.037319 |  | 0.237 | 0.014189
Other collision | 0.053 | 0.011482 |  | 0.028 | 0.0043898 |  | 0.044 | 0.0054014 |  | 0.064 | 0.0038316
NOTE: a Using the KABCO scale, these include only KAB crashes. Crashes with severity level C (possible injury) are not included.
Worksheet 1E -- Summary Results for Rural Multilane Roadway Segments
(1) |  | (2) |  |  |  |  | (3) |  |  | (4)
Crash severity level |  | Predicted average crash frequency (crashes/year) |  |  |  |  | Roadway segment length (mi) |  |  | Crash rate (crashes/mi/year)
|  | (7) from Worksheet 1C (a) or (b) | [7 empty] | (2)/(3)
Total |  | 0.21665 |  |  |  |  | 1 |  |  | 0.21665
Fatal and Injury (FI) |  | 0.15678 |  |  |  |  | 1 |  |  | 0.15678
Fatal and Injurya (FIa) |  | 0.12276 |  |  |  |  | 1 |  |  | 0.12276
Property Damage Only (PDO) |  | 0.059869 |  |  |  |  | 1 |  |  | 0.059869
NOTE: a Using the KABCO scale, these include only KAB crashes. Crashes with severity level C (possible injury) are not included.

## Intersection_1
Worksheet 2A -- General Information and Input Data for Rural Multilane Highway Intersections
General Information |  |  |  |  | Location Information
Analyst |  | (enter name) |  |  | Roadway |  |  | (enter roadway name)
Agency or Company |  | (enter agency) |  |  | Intersection |  |  | (enter intersection name)
Date Performed |  | (enter date) |  |  | Jurisdiction |  |  | (enter jurisdiction)
[5 empty] | Analysis Year |  |  | 2019
Input Data |  |  |  |  | Base Conditions |  | Site Conditions
Intersection type (3ST, 4ST, 4SG) |  |  |  |  | -- |  | 3ST |  |  |  |  | Unsignalized three-leg (stop control on minor-road approaches)
AADTmajor (veh/day) |  | AADTMAX = | 78300 | (veh/day) | -- |  | 1000 |  |  |  | AADT OK
AADTminor (veh/day) |  | AADTMAX = | 23000 | (veh/day) | -- |  | 500 |  |  |  | AADT OK
Intersection skew angle (degrees) |  |  |  |  | 0 |  | 0 |  |  |  |  | Skew Intersection:
Number of non-STOP-controlled approaches with left-turn lanes (0, 1, 2) |  |  |  |  | 0 |  | 0
Number of non-STOP-controlled approaches with right-turn lanes (0, 1, 2, 3, or 4) |  |  |  |  | 0 |  | 0
Intersection lighting (present/not present) |  |  |  |  | Not Present |  | Not Present
Calibration Factor, Ci |  |  |  |  | 1 |  | 1
Worksheet 2B -- Crash Modification Factors for Rural Multilane Highway Intersections
(1) | (2) |  |  | (3) |  | (4) |  | (5) |  | (6)
Crash Severity Level | CMF for Intersection Skew Angle (CMF 1i ) |  |  | CMF for Left-Turn Lanes |  | CMF for Right-Turn Lanes |  | CMF for Lighting |  | Combined CMF (CMF COMB )
| from Equations 11-18 or 11-20 and 11-19 or 11-21 |  |  | (CMF 2i ) |  | (CMF 3i ) |  | (CMF 4i )
|  |  |  | from Table 11-22 |  | from Table 11-23 |  | from Equation 11-22 |  | (2)*(3)*(4)*(5)
Total | 1 |  |  | 1 |  | 1 |  | 1 |  | 1
Fatal and Injury (FI) | 1 |  |  | 1 |  | 1 |  | 1 |  | 1
Note: The 4-leg Signalized Intersection (4SG) models do not have base conditions and so can only be used for estimation purposes. As a result, there are not CMFs provided for the 4SG condition.
Worksheet 2C -- Intersection Crashes for Rural Multilane Highway Intersections
(1) | (2) |  |  | (3) |  | (4) |  | (5) | (6) | (7)
Crash Severity Level | SPF Coefficients |  |  | N spf int |  | Overdispersion Parameter, k |  | Combined CMFs | Calibration Factor, Ci | Predicted average crash frequency, N predicted int
| from Table 11-7 or 11-8 | [6 empty] | from (6) of Worksheet 2B
| a | b | c or d (4SG) | from Equation 11-11 or 11-12 |  | from Table 11-7 or 11-8 |  |  |  | (3)*(5)*(6)
Total | -12.526 | 1.204 | 0.236 | 0.064415 |  | 0.46 |  | 1 | 1 | 0.064415
Fatal and Injury (FI) | -12.664 | 1.107 | 0.272 | 0.03591 |  | 0.569 |  | 1 | 1 | 0.03591
Fatal and Injurya (FIa) | -11.989 | 1.013 | 0.228 | 0.028029 |  | 0.566 |  | 1 | 1 | 0.028029
Property Damage Only (PDO) | -- | -- | -- | -- |  | -- |  | -- | -- | (7)TOTAL - (7)FI
0.028505
NOTE: a Using the KABCO scale, these include only KAB crashes. Crashes with severity level C (possible injury) are not included.
Worksheet 2D -- Crashes by Severity Level and Collision Type for Rural Multilane Highway Intersections
(1) | (2) | (3) |  | (4) | (5) |  | (6) | (7) | (8) | (9)
Collision Type | Proportion of Collision Type(TOTAL) | N predicted int (TOTAL) (crashes/year) |  | Proportion of Collision Type(FI) | N predicted int (FI) (crashes/year) |  | Proportion of Collision Type (FIa) | N predicted int (FIa) (crashes/year) | Proportion of Collision Type (PDO) | N predicted int (PDO) (crashes/year)
| from Table 11-9 | (7)TOTAL from Worksheet 2C |  | from Table 11-9 | (7)FI from Worksheet 2C |  | from Table 11-9 | (7) FIa from Worksheet 2C | from Table 11-9 | (7)PDO from Worksheet 2C
Total | 1 | 0.064415 |  | 1 | 0.03591 |  | 1 | 0.028029 | 1 | 0.028505
|  | (2)*(3)TOTAL |  |  | (4)x(5)FI |  |  | (6)*(7) FI a |  | (8)*(9) PDO
Head-on collision | 0.029 | 0.001868 |  | 0.043 | 0.0015441 |  | 0.052 | 0.0014575 | 0.02 | 0.00057009
Sideswipe collision | 0.133 | 0.0085671 |  | 0.058 | 0.0020828 |  | 0.057 | 0.0015977 | 0.179 | 0.0051023
Rear-end collision | 0.289 | 0.018616 |  | 0.247 | 0.0088698 |  | 0.142 | 0.0039801 | 0.315 | 0.008979
Angle collision | 0.263 | 0.016941 |  | 0.369 | 0.013251 |  | 0.381 | 0.010679 | 0.198 | 0.0056439
Single-vehicle collision | 0.234 | 0.015073 |  | 0.219 | 0.0078643 |  | 0.284 | 0.0079603 | 0.244 | 0.0069551
Other collision | 0.052 | 0.0033496 |  | 0.064 | 0.0022982 |  | 0.084 | 0.0023544 | 0.044 | 0.0012542
NOTE: a Using the KABCO scale, these include only KAB crashes. Crashes with severity level C (possible injury) are not included.
Worksheet 2E -- Summary Results for Rural Multilane Highway Intersections
| (1) |  |  |  | (2)
| Crash severity level |  |  |  | Predicted average crash frequency (crashes / year)
(7) from Worksheet 2C
| Total |  |  |  | 0.064415
| Fatal and Injury (FI) |  |  |  | 0.03591
| Fatal and Injurya (FIa) |  |  |  | 0.028029
| Property Damage Only (PDO) |  |  |  | 0.028505
NOTE: a Using the KABCO scale, these include only KAB crashes. Crashes with severity level C (possible injury) are not included.

## Summary Tables (Site Totals)
Worksheet 3A -- Predicted and Observed Crashes by Severity and Site Type Using the Site-Specific EB Method
(1) | (2) | (3) | (4) | (5) | (6) | (7) | (8)
Site type | Predicted average crash frequency (crashes/year) |  |  | Observed crashes, Nobserved (crashes/year) | Overdispersion Parameter, k | Weighted adjustment, w | Expected average crash frequency, Nexpected
| N predicted (TOTAL) | N predicted (FI) | N predicted (PDO) |  |  | Equation A-5 from Part C Appendix | Equation A-4 from Part C Appendix
ROADWAY SEGMENTS (DIVIDED)
Segment_Divided_1 | 0.16885 | 0.10868 | 0.060169 | 0 | 0.21246 | 0.96537 | 0.163
Segment_Divided_2 | 0 | 0 | 0 | 0 | 0 | 1 | 0
Segment_Divided_3 | 0 | 0 | 0 | 0 | 0 | 1 | 0
Segment_Divided_4 | 0 | 0 | 0 | 0 | 0 | 1 | 0
Segment_Divided_5 | 0 | 0 | 0 | 0 | 0 | 1 | 0
Segment_Divided_6 | 0 | 0 | 0 | 0 | 0 | 1 | 0
Segment_Divided_7 | 0 | 0 | 0 | 0 | 0 | 1 | 0
Segment_Divided_8 | 0 | 0 | 0 | 0 | 0 | 1 | 0
Segment Totals: | 0.16885 | 0.10868 | 0.060169 | 0 |  |  | 0.163
ROADWAY SEGMENTS (UNDIVIDED)
Segment_Undivided_1 | 0.21665 | 0.15678 | 0.059869 | 0 | 0 | 1 | 0.21665
Segment_Undivided_2 | 0 | 0 | 0 | 0 | 0 | 1 | 0
Segment_Undivided_3 | 0 | 0 | 0 | 0 | 0 | 1 | 0
Segment_Undivided_4 | 0 | 0 | 0 | 0 | 0 | 1 | 0
Segment_Undivided_5 | 0 | 0 | 0 | 0 | 0 | 1 | 0
Segment_Undivided_6 | 0 | 0 | 0 | 0 | 0 | 1 | 0
Segment_Undivided_7 | 0 | 0 | 0 | 0 | 0 | 1 | 0
Segment_Undivided_8 | 0 | 0 | 0 | 0 | 0 | 1 | 0
Segment Totals: | 0.21665 | 0.15678 | 0.059869 | 0 |  |  | 0.21665
INTERSECTIONS
Intersection_1 | 0.064415 | 0.03591 | 0.028505 | 0 | 0.46 | 0.97122 | 0.062561
Intersection_2 | 0 | 0 | 0 | 0 | 0 | 1 | 0
Intersection_3 | 0 | 0 | 0 | 0 | 0 | 1 | 0
Intersection_4 | 0 | 0 | 0 | 0 | 0 | 1 | 0
Intersection_5 | 0 | 0 | 0 | 0 | 0 | 1 | 0
Intersection_6 | 0 | 0 | 0 | 0 | 0 | 1 | 0
Intersection_7 | 0 | 0 | 0 | 0 | 0 | 1 | 0
Intersection_8 | 0 | 0 | 0 | 0 | 0 | 1 | 0
Intersetion Totals: | 0.064415 | 0.03591 | 0.028505 | 0 |  |  | 0.062561
COMBINED (sum of column) | 0.44991 | 0.30137 | 0.14854 | 0 | -- | -- | 0.44221
Worksheet 3B -- Site-Specific EB Method Summary Results
(1) | (3): (2); (6): (3)
Crash severity level | (3): N predicted; (6): N expected
Total | (3): (2)COMB from Worksheet 3A; (6): (8)COMB from Worksheet 3A
|  | 0.44991 |  |  | 0.44221
Fatal and injury (FI) | (3): (3)COMB from Worksheet 3A; (6): (3)TOTAL * (2)FI / (2) TOTAL
|  | 0.30137 |  |  | 0.29621
Property damage only (PDO) | (3): (4)COMB from Worksheet 3A; (6): (3)TOTAL * (2)PDO / (2) TOTAL
|  | 0.14854 |  |  | 0.146

## Summary Tables (Project Total)
Worksheet 4A -- Predicted and Observed Crashes by Severity and Site Type Using the Project-Level EB Method
(1) | (2) | (3) | (4) | (5) | (6) | (7) | (8) | (9) | (10) | (11) | (12) | (13)
Site type | Predicted average crash frequency (crashes/year) |  |  | Observed crashes, Nobserved (crashes/year) | Overdispersion Parameter, k | Nw0 | Nw1 | W0 | N0 | w1 | N1 | Np/comb
| N predicted (TOTAL) | N predicted (FI) | N predicted (PDO) |  |  | Equation A-8 (6)*(2)2 | Equation A-9 sqrt((6)*(2)) | Equation A-10 | Equation A-11 | Equation A-12 | Equation A-13 | Equation A-14
ROADWAY SEGMENTS
Segment_Divided_1 | 0.16885 | 0.10868 | 0.060169 | -- | 0.21246 | 0.0060571 | 0.1894 | -- | -- | -- | -- | --
Segment_Divided_2 | 0 | 0 | 0 | -- | 0 | 0 | 0 | -- | -- | -- | -- | --
Segment_Divided_3 | 0 | 0 | 0 | -- | 0 | 0 | 0 | -- | -- | -- | -- | --
Segment_Divided_4 | 0 | 0 | 0 | -- | 0 | 0 | 0 | -- | -- | -- | -- | --
Segment_Divided_5 | 0 | 0 | 0 | -- | 0 | 0 | 0 | -- | -- | -- | -- | --
Segment_Divided_6 | 0 | 0 | 0 | -- | 0 | 0 | 0 | -- | -- | -- | -- | --
Segment_Divided_7 | 0 | 0 | 0 | -- | 0 | 0 | 0 | -- | -- | -- | -- | --
Segment_Divided_8 | 0 | 0 | 0 | -- | 0 | 0 | 0 | -- | -- | -- | -- | --
Segment Totals: | (2): 0.16885; (3): 0.10868; (4): 0.060169
ROADWAY SEGMENTS
Segment_Undivided_1 | 0.21665 | 0.15678 | 0.059869 | -- | 0.18731 | 0.0087916 | 0.20144 | -- | -- | -- | -- | --
Segment_Undivided_2 | 0 | 0 | 0 | -- | 0 | 0 | 0 | -- | -- | -- | -- | --
Segment_Undivided_3 | 0 | 0 | 0 | -- | 0 | 0 | 0 | -- | -- | -- | -- | --
Segment_Undivided_4 | 0 | 0 | 0 | -- | 0 | 0 | 0 | -- | -- | -- | -- | --
Segment_Undivided_5 | 0 | 0 | 0 | -- | 0 | 0 | 0 | -- | -- | -- | -- | --
Segment_Undivided_6 | 0 | 0 | 0 | -- | 0 | 0 | 0 | -- | -- | -- | -- | --
Segment_Undivided_7 | 0 | 0 | 0 | -- | 0 | 0 | 0 | -- | -- | -- | -- | --
Segment_Undivided_8 | 0 | 0 | 0 | -- | 0 | 0 | 0 | -- | -- | -- | -- | --
Segment Totals: | (2): 0.21665; (3): 0.15678; (4): 0.059869
INTERSECTIONS
Intersection_1 | 0.064415 | 0.03591 | 0.028505 | -- | 0.46 | 0.0019087 | 0.17214 | -- | -- | -- | -- | --
Intersection_2 | 0 | 0 | 0 | -- | 0 | 0 | 0 | -- | -- | -- | -- | --
Intersection_3 | 0 | 0 | 0 | -- | 0 | 0 | 0 | -- | -- | -- | -- | --
Intersection_4 | 0 | 0 | 0 | -- | 0 | 0 | 0 | -- | -- | -- | -- | --
Intersection_5 | 0 | 0 | 0 | -- | 0 | 0 | 0 | -- | -- | -- | -- | --
Intersection_6 | 0 | 0 | 0 | -- | 0 | 0 | 0 | -- | -- | -- | -- | --
Intersection_7 | 0 | 0 | 0 | -- | 0 | 0 | 0 | -- | -- | -- | -- | --
Intersection_8 | 0 | 0 | 0 | -- | 0 | 0 | 0 | -- | -- | -- | -- | --
Intersesection Totals: | (2): 0.064415; (3): 0.03591; (4): 0.028505
COMBINED (sum of column) | 0.44991 | 0.30137 | 0.14854 | 0 | -- | 0.016757 | 0.56298 | 0.96409 | 0.43375 | 0.44418 | 0.19984 | 0.3168
Worksheet 4B -- Project-Level EB Method Summary Results
(1) | (3): (2); (6): (3)
Crash severity level | (3): N predicted; (6): N expected
Total | (3): (2)COMB from Worksheet 4A; (6): (13)COMB from Worksheet 4A
|  | 0.44991 |  |  | 0.3168
Fatal and injury (FI) | (3): (3)COMB from Worksheet 4A; (6): (3)TOTAL * (2)FI / (2) TOTAL
|  | 0.30137 |  |  | 0.2122
Property damage only (PDO) | (3): (4)COMB from Worksheet 4A; (6): (3)TOTAL * (2)PDO / (2) TOTAL
|  | 0.14854 |  |  | 0.10459

## Reference Tables (Segment)
Tables Affiliated with Crash Statistics: | [9 empty] | Tables Affiliated with Crash Modification Factors:
Table 11-4: Distribution of Crashes by Collision Type and Crash Severity Level for Undivided Roadway Segments
Collision type |  | Proportion of crashes by collision type and crash severity level
|  | HSM-Provided Values |  |  |  | Locally-Derived Values |  |  |  | Table 11-13: CMF for Collision Types Related to Shoulder Types and Shoulder Widths (CMFTRA) | [11 empty] | Table 11-17: CMF for Right Shoulder Width on Divided Roadway Segments (CMF2rd)
Locally-Derived Values? | No | Total | Fatal and injury | Fatal and injury a | PDO | Total | Fatal and injury | Fatal and injury a | PDO
[10 empty] | Shoulder Type | Shoulder width (ft) | [10 empty] | Average Shoulder Width (ft) | CMF
Head-on |  | 0.009 | 0.029 | 0.043 | 0.001 | 0.009 | 0.029 | 0.043 | 0.001 |  | 0 | 1 | 2 | 3 | 4 | 5 | 6 | 7 | 8 | 9 | 10
Sideswipe |  | 0.098 | 0.048 | 0.044 | 0.12 | 0.098 | 0.048 | 0.044 | 0.12 | Paved | [11 empty] | 0 | 1.18 | bar: Shoulder width (ft) 0 to Shoulder width (ft) 10
Rear-end |  | 0.246 | 0.305 | 0.217 | 0.22 | 0.246 | 0.305 | 0.217 | 0.22 | Gravel | 1 | 1 | 1.01 | 1.01 | 1.01 | 1.015 | 1.02 | 1.02 | 1.02 | 1.025 | 1.03 | 1 | 1.155
Angle |  | 0.356 | 0.352 | 0.348 | 0.358 | 0.356 | 0.352 | 0.348 | 0.358 | Composite | 1 | 1.01 | 1.02 | 1.02 | 1.03 | 1.035 | 1.04 | 1.05 | 1.06 | 1.065 | 1.07 | 2 | 1.13
Single |  | 0.238 | 0.238 | 0.304 | 0.237 | 0.238 | 0.238 | 0.304 | 0.237 | Turf | 1 | 1.01 | 1.03 | 1.04 | 1.05 | 1.065 | 1.08 | 1.095 | 1.11 | 1.125 | 1.14 | 3 | 1.11
Other |  | 0.053 | 0.028 | 0.044 | 0.064 | 0.053 | 0.028 | 0.044 | 0.064 | Note: The values for composite shoulders in this exhibit represent a shoulder for which 50 percent of the shoulder width is paved and 50 percent of the shoulder width is turf. | [11 empty] | 4 | 1.09
SV run-off-rd, Head-on, Sideswipe |  | 0.27 |  |  |  | 0.33 | [15 empty] | 5 | 1.065
NOTE: a Using the KABCO scale, these include only KAB crashes. Crashes with severity level C (possible injury) are not included. | [21 empty] | 6 | 1.04
[22 empty] | 7 | 1.02
[22 empty] | 8 | 1
[22 empty] | 9 | 1
Table 11-6: Distribution of Crashes by Collision Type and Crash Severity Level for Divided Roadway Segments | [9 empty] | Table 11-14: CMF for Side Slope on Undivided Roadway Segments (CMF3ru) | [11 empty] | 10 | 1
Collision type |  | Proportion of crashes by collision type and crash severity level | [7 empty] | 1:2 or Steeper | Shoulder width (ft) 0: 1:3; Shoulder width (ft) 1: 1:4; Shoulder width (ft) 2: 1:5; Shoulder width (ft) 3: 1:6; Shoulder width (ft) 4: 1:7 or Flatter
|  | HSM-Provided Values |  |  |  | Locally-Derived Values |  |  |  | 1.18 | Shoulder width (ft) 0: 1.15; Shoulder width (ft) 1: 1.12; Shoulder width (ft) 2: 1.09; Shoulder width (ft) 3: 1.05; Shoulder width (ft) 4: 1
Locally-Derived Values? | No | Total | Fatal and injury | Fatal and injury a | PDO | Total | Fatal and injury | Fatal and injury a | PDO
Table 11-18: CMF for Median Width on Divided Roadway Segments without a Median Barrier(CMF3rd)
Head-on |  | 0.006 | 0.013 | 0.018 | 0.002
Sideswipe |  | 0.043 | 0.027 | 0.022 | 0.053
Rear-end |  | 0.116 | 0.163 | 0.114 | 0.088 | [16 empty] | Median Width (ft) | CMF
Angle |  | 0.043 | 0.048 | 0.045 | 0.041 | [16 empty] | 10 | 1.04
Single |  | 0.768 | 0.727 | 0.778 | 0.792 | [16 empty] | 20 | 1.02
Other |  | 0.024 | 0.022 | 0.023 | 0.024 | [16 empty] | 30 | 1
SV run-off-rd, Head-on, Sideswipe |  | 0.5 |  |  |  | 0.33 | [15 empty] | 40 | 0.99
NOTE: a Using the KABCO scale, these include only KAB crashes. Crashes with severity level C (possible injury) are not included. | [21 empty] | 50 | 0.97
[22 empty] | 60 | 0.96
[22 empty] | 70 | 0.96
[22 empty] | 80 | 0.95
Table 11-15: Night-time Crash Proportions for Unlighted Roadway Segments | [21 empty] | 90 | 0.94
[22 empty] | 100 | 0.94
Roadway Type |  | HSM-Provided Values |  |  |  | Locally-Derived Values
|  | Proportion of total night-time crashes by severity level |  | Proportion of crashes that occur at night |  | Proportion of total night-time crashes by severity level |  | Proportion of crashes that occur at night
Locally-Derived Values? | No
|  | Fatal and injury, pinr | PDO, ppnr | pnr |  | Fatal and injury, pinr | PDO, ppnr | pnr
4U |  | 0.361 | 0.639 | 0.255
Table 11-19: Night-time Crash Proportions for Unlighted Roadway Segments
Roadway Type |  | HSM-Provided Values |  |  |  | Locally-Derived Values
|  | Proportion of total night-time crashes by severity level |  | Proportion of crashes that occur at night |  | Proportion of total night-time crashes by severity level |  | Proportion of crashes that occur at night
Locally-Derived Values? | No
|  | Fatal and injury, pinr | PDO, ppnr | pnr |  | Fatal and injury, pinr | PDO, ppnr | pnr
4D |  | 0.323 | 0.677 | 0.426

## Reference Tables (Intersection)
Tables Affiliated with Crash Statistics:
Table 11-9: Distribution of Intersection Crashes by Collision Type and Crash Severity
Collision type |  | Proportion of crashes by collision type and crash severity level
|  | HSM-Provided Values |  |  |  | Locally-Derived Values
Locally-Derived Values? | No | Total | Fatal and injury | Fatal and injury a | PDO | Total | Fatal and injury | Fatal and injury a | PDO
Three-leg intersections with minor road stop control
Head-on |  | 0.029 | 0.043 | 0.052 | 0.02 |  | 0.1 | 0.2 | 0.3
Sideswipe |  | 0.133 | 0.058 | 0.057 | 0.179
Rear-end |  | 0.289 | 0.247 | 0.142 | 0.315
Angle |  | 0.263 | 0.369 | 0.381 | 0.198
Single |  | 0.234 | 0.219 | 0.284 | 0.244
Other |  | 0.052 | 0.064 | 0.084 | 0.044
SV run-off-rd, Head-on, Sideswipe |  | 0.5 |  |  |  | 0.33
Four-leg intersections with minor road stop control
Head-on |  | 0.016 | 0.018 | 0.023 | 0.015 |  | 0.4 | 0.5 | 0.6
Sideswipe |  | 0.107 | 0.042 | 0.04 | 0.156
Rear-end |  | 0.228 | 0.213 | 0.108 | 0.24
Angle |  | 0.395 | 0.534 | 0.571 | 0.292
Single |  | 0.202 | 0.148 | 0.199 | 0.243
Other |  | 0.052 | 0.045 | 0.059 | 0.054
SV run-off-rd, Head-on, Sideswipe |  | 0.5 |  |  |  | 0.33
Four-leg signalized intersections
Head-on |  | 0.054 | 0.083 | 0.093 | 0.034 |  | 0.7 | 0.8 | 0.9
Sideswipe |  | 0.106 | 0.047 | 0.039 | 0.147
Rear-end |  | 0.492 | 0.472 | 0.314 | 0.505
Angle |  | 0.256 | 0.315 | 0.407 | 0.215
Single |  | 0.062 | 0.041 | 0.078 | 0.077
Other |  | 0.03 | 0.042 | 0.069 | 0.022
SV run-off-rd, Head-on, Sideswipe |  | 0.5 |  |  |  | 0.33
NOTE: a Using the KABCO scale, these include only KAB crashes. Crashes with severity level C (possible injury) are not included.
Table 11-24: Night-time Crash Proportions for Unlighted Intersections
Roadway Type |  | HSM-Provided Values |  |  |  | Locally-Derived Values
|  | Proportion of total night-time crashes by severity level |  | Proportion of crashes that occur at night |  | Proportion of total night-time crashes by severity level |  | Proportion of crashes that occur at night
Locally-Derived Values? | No
|  | Fatal and injury, pini | PDO, ppnr | pni |  | Fatal and injury, pinr | PDO, ppnr | pnr
3ST |  |  |  | 0.276
4ST |  |  |  | 0.273

## Construction - Do Not Delete (hidden)
Lane Width | Shoulder Width | RHR
9 | 0 | 1
9.5 | 1 | 2
10 | 2 | 3
10.5 | 3 | 4
11 | 4 | 5
11.5 | 5 | 6
12 | 6 | 7
7
8
|  |  | Centerline | Passing | Local
| Shoulder Type | Spiral | Rumble Strips | Lane | Yes
| Paved | Not Present | Not Present | Not Present | No
| Gravel | Present | Present | Present (1 lane)
| Composite |  |  | Present (2 lanes)
Turf
|  | TWLTL | Lighting | SpEnforce
|  | Not Present | Not Present | Not Present
|  | Present | Present | Present
| Itype | Lapproach | Rapproach | Ilight | Differ
| 3ST | 0 | 0 | Not Present | Yes
| 4ST | 1 | 1 | Present | No
| 4SG | 2 | 2
|  | 3 | 3
|  | 4 | 4
| Mwidth | Division | Sslope2 | Shld2 | Iapproach | RtApproach | Shld3
| 10 | Divided | 1:2 or Steeper | 0 | 0 | 0 | 0
| 20 | Undivided | 1:3 | 1 | 1 | 1 | 1
| 30 |  | 1:4 | 2 | 2 | 2 | 2
| 40 |  | 1:5 | 3 |  | 3 | 3
| 50 |  | 1:6 | 4 |  | 4 | 4
| 60 |  | 1:7 or Flatter | 5 |  |  | 5
| 70 |  |  | 6 |  |  | 6
| 80 |  |  | 7 |  |  | 7
| 90 |  |  | 8 |  |  | 8
| 100 |  |  | 9
10