## factor tables
North Carolina Calibration Factors for HSM1 and HSM2 SPFs
Updated 5/1/26 to include factors for 2020-2023
Segments
Facility Type | Region | 2007 | 2008 | 2009 | 2010 | 2011 | 2012 | 2013 | 2014 | 2015 | 2016 | 2017 | 2018 | 2019 | 2016-2019 avg | 2020 | 2021 | 2022 | 2023 | 2020-2023 avg
Rural 2U | Coast | -- | -- | -- | 1.93 | 1.81 | 1.66 | 1.77 | 1.8 | 1.73 | 1.62 | 1.58 | 1.67 | 1.5 | 1.59 | 2.379 | 1.756 | 1.284 | 0.995 | 1.574
Rural 2U | Mountain | -- | -- | -- | 0.79 | 0.67 | 0.82 | 0.82 | 0.8 | 0.8 | 0.95 | 1.04 | 1 | 1.09 | 1.02 | 1.874 | 1.329 | 0.991 | 0.77 | 1.221
Rural 2U | Piedmont | -- | -- | -- | 1.34 | 1.09 | 1.31 | 1.19 | 1.16 | 1.17 | 1.38 | 1.29 | 1.16 | 1.28 | 1.28 | 2.264 | 1.65 | 1.199 | 0.94 | 1.488
Rural 2U | All | -- | -- | 1.33 | 1.15 | 0.99 | 1.11 | 1.1 | 1.09 | 1.08 | 1.22 | 1.23 | 1.19 | 1.24 | 1.22 | 2.081 | 1.501 | 1.106 | 0.862 | 1.365
Rural 4U | All | [13 empty] | -- | 1.043 | 0.843 | 0.614 | 1.052 | 0.887 | bar: 2007 to 2019
Rural 4D | Coast | -- | -- | -- | 1.36 | 1.26 | 1.1 | 1.4 | 1.34 | 1.17 | 1.53 | 1.78 | 1.47 | 1.36 | 1.53 | 1.719 | 1.782 | 1.501 | 1.335 | 1.573
Rural 4D | Mountain | -- | -- | -- | 0.83 | 0.67 | 0.72 | 0.82 | 0.83 | 0.79 | 1.09 | 1.33 | 1.52 | 1.39 | 1.33 | 1.449 | 1.505 | 1.479 | 1.417 | 1.461
Rural 4D | Piedmont | -- | -- | -- | 0.93 | 0.73 | 0.76 | 0.97 | 0.74 | 0.86 | 1.17 | 1.29 | 1.36 | 1.46 | 1.32 | 1.446 | 1.445 | 1.513 | 1.639 | 1.516
Rural 4D | All | 0.96 | 0.95 | 0.99 | 1.02 | 0.86 | 0.84 | 0.97 | 0.95 | 0.93 | 1.25 | 1.45 | 1.45 | 1.41 | 1.39 | 1.449 | 1.505 | 1.479 | 1.417 | 1.461
Urban 2U | All | 1.58 | 1.66 | 1.36 | 1.21 | 1.07 | 1.19 | 1.03 | 1.2 | 1.34 | 1.62 | 1.58 | 1.61 | 1.37 | 1.54 | 2.31 | 2.345 | 2.276 | 1.889 | 2.194
Urban 3T | All | -- | -- | -- | 1.56 | 1.31 | 1.62 | 1.48 | 1.75 | 1.56 | 2.06 | 2.11 | 2.01 | 1.85 | 2.02 | 2.053 | 1.593 | 1.193 | 1.345 | 1.531
Urban 4U | All | 4.1 | 4.45 | 3.57 | 2.66 | 1.6 | 2.43 | 2.09 | 2.01 | 2.73 | 2.27 | 2.1 | 2.14 | 1.83 | 2.08 | 4.113 | 3.835 | 3.455 | 3.411 | 3.69
Urban 4D | All | 3.9 | 4.25 | 3.45 | 1.69 | 1.58 | 2.01 | 2.41 | 2.54 | 2.63 | 1.88 | 1.56 | 1.79 | 1.45 | 1.67 | 3.592 | 2.678 | 3.242 | 2.616 | 3.023
Urban 5T | All | -- | -- | -- | 1.37 | 1.46 | 1.29 | 1.63 | 1.35 | 1.3 | 1.12 | 1.36 | 1.27 | 1.15 | 1.22 | 1.371 | 1.5 | 1.462 | 1.258 | 1.396
Urban 6D | All | [13 empty] | -- | 1.108 | 1.309 | 0.849 | 1.109 | 1.091 | bar: 2007 to 2019
Urban 7D | All | [13 empty] | -- | 1.091 | 1.581 | 1.673 | 1.064 | 1.361 | bar: 2007 to 2019
Urban 8D | All | [13 empty] | -- | 2.316 | 1.949 | 1.657 | 1.877 | 1.933 | bar: 2007 to 2019
Rural Frwy – 4ln MV,FI | All | -- | -- | -- | 1.2 | 1.48 | 1.21 | 0.99 | 1.18 | 1.67 | 1.02* | 1.21* | 1.33* | 1.30* | 1.23* | -- | -- | -- | -- | --
Rural Frwy – 4ln MV,PDO | All | -- | -- | -- | 1.49 | 2.05 | 1.42 | 1.98 | 1.02 | 1.45 | 1.97 | 1.29 | 1.11 | 1.57 | 1.48 | -- | -- | -- | -- | --
Rural Frwy – 4ln SV,FI | All | -- | -- | -- | 0.77 | 0.87 | 0.58 | 0.7 | 0.34 | 0.64 | 1.04 | 0.58* | 0.64* | 0.67* | 0.73* | -- | -- | -- | -- | --
Rural Frwy – 4ln SV,PDO | All | -- | -- | -- | 1.91 | 1.54 | 1.33 | 1.26 | 1.58 | 1.3 | 1.23 | 1.11 | 0.91 | 1.13 | 1.09 | -- | -- | -- | -- | --
Rural Frwy - 4ln Total | All | [13 empty] | -- | 2.084 | 1.471 | 1.163 | 0.94 | 1.381 | bar: 2007 to 2019
Urban Frwy – 4ln MV,FI | All | -- | -- | -- | 0.79 | 1.19 | 0.36 | 0.78 | 0.88 | 0.75 | 1.19 | 1.24 | 1.23 | 1.12 | 1.2 | -- | -- | -- | -- | --
Urban Frwy – 4ln MV,PDO | All | -- | -- | -- | 0.64 | 0.75 | 0.79 | 0.76 | 1 | 1.1 | 1.68 | 1.67 | 1.76 | 1.83 | 1.74 | -- | -- | -- | -- | --
Urban Frwy – 4ln SV,FI | All | -- | -- | -- | 0.73 | 0.49 | 0.43 | 0.43 | 0.55 | 0.91 | 0.86 | 1.11 | 0.60* | 0.48* | 0.76* | -- | -- | -- | -- | --
Urban Frwy – 4ln SV,PDO | All | -- | -- | -- | 0.71 | 0.61 | 0.59 | 0.59 | 0.63 | 1.01 | 1.03 | 0.72 | 1.02 | 0.79 | 0.89 | -- | -- | -- | -- | --
Urban Frwy - 4ln Total | All | [13 empty] | -- | 2.015 | 1.566 | 1.32 | 1.075 | 1.474 | bar: 2007 to 2019
Urban Frwy – 6ln MV,FI | All | -- | -- | -- | 0.51 | 0.71 | 0.85 | 0.85 | 0.52 | 1.22 | 1.15 | 1.18 | 1.21 | 1.23 | 1.19 | -- | -- | -- | -- | --
Urban Frwy – 6ln MV,PDO | All | -- | -- | -- | 0.74 | 0.7 | 0.64 | 0.68 | 0.65 | 1.3 | 1.27 | 1.33 | 1.38 | 1.77 | 1.44 | -- | -- | -- | -- | --
Urban Frwy – 6ln SV,FI | All | -- | -- | -- | 0.85 | 0.48 | 0.96 | 0.76 | 0.92 | 1.08 | 0.65 | 0.62 | 1.09 | 0.74 | 0.78 | -- | -- | -- | -- | --
Urban Frwy – 6ln SV,PDO | All | -- | -- | -- | 0.88 | 0.92 | 1.2 | 1.27 | 1.2 | 1.51 | 0.82 | 0.87 | 1.24 | 0.96 | 0.98 | -- | -- | -- | -- | --
Urban Frwy - 6ln Total | All | [13 empty] | -- | 1.815 | 1.459 | 1.207 | 1.069 | 1.372 | bar: 2007 to 2019
Urban Frwy – 8ln MV,FI | All | -- | -- | -- | 0.97 | 0.72 | 0.31 | 0.46 | 0.51 | 0.56 | 0.97 | 0.91 | 1.14 | 1.23 | 1.06 | -- | -- | -- | -- | --
Urban Frwy – 8ln MV,PDO | All | -- | -- | -- | 1.03 | 0.65 | 0.45 | 0.41 | 0.84 | 1.16 | 1.24 | 1.19 | 1.43 | 1.86 | 1.42 | -- | -- | -- | -- | --
Urban Frwy – 8ln SV,FI | All | -- | -- | -- | 1.07 | 0.66 | 0.24 | 0.57 | 0.48 | 0.88 | 0.66 | 0.53 | 0.79 | 0.64 | 0.66 | -- | -- | -- | -- | --
Urban Frwy – 8ln SV,PDO | All | -- | -- | -- | 1.15 | 0.62 | 0.85 | 0.85 | 0.54 | 1.11 | 0.69 | 0.69 | 1.05 | 0.89 | 0.83 | -- | -- | -- | -- | --
Urban Frwy - 8ln Total | All | [13 empty] | -- | 1.593 | 1.304 | 1.187 | 1.099 | 1.286 | bar: 2007 to 2019
Factors that are based on the HSM desired sample size of at least 100 observed crashes per year are indicated in bold.
*Calibration factors based on less than 20 observed crashes per year
Rural Two-Lane Undivided Intersections
Facility Type | Region | 2007 | 2008 | 2009 | 2010 | 2011 | 2012 | 2013 | 2014 | 2015 | 2016 | 2017 | 2018 | 2019 | 2016-2019 yr avg | 2020 | 2021 | 2022 | 2023 | 2020-2023 avg
Rural 2U 3ST | Coast | -- | -- | -- | 0.41 | 0.51 | 0.42 | 0.45 | 0.64 | 0.61 | 0.65 | 0.63 | 0.71 | 0.54 | 0.63 | -- | -- | -- | -- | --
Rural 2U 3ST | Mountain | -- | -- | -- | 0.61 | 0.76 | 0.77 | 0.6 | 0.61 | 0.8 | 0.53 | 0.66 | 0.58 | 0.8 | 0.64 | -- | -- | -- | -- | --
Rural 2U 3ST | Piedmont | -- | -- | -- | 0.6 | 0.49 | 0.6 | 0.53 | 0.47 | 0.63 | 0.68 | 0.72 | 0.69 | 0.71 | 0.7 | -- | -- | -- | -- | --
Rural 2U 3ST | All | 0.57 | 0.58 | 0.57 | 0.58 | 0.56 | 0.61 | 0.53 | 0.53 | 0.67 | 0.63 | 0.69 | 0.66 | 0.71 | 0.67 | 0.685 | 0.737 | 0.584 | 0.685 | 0.672
Rural 2U 4SG | Coast | -- | -- | -- | 0.85 | 0.86 | 0.87 | 1.03 | 1.05 | 1.25 | 1.04 | 1.15 | 1.25 | 1.25 | 1.17 | 1.226 | 1.23 | 1.112 | 1.086 | 1.161
Rural 2U 4SG | Mountain | -- | -- | -- | 0.62 | 0.75 | 0.63 | 0.6 | 0.52 | 0.67 | 0.58 | 0.59 | 0.67 | 0.57 | 0.6 | 0.577 | 0.489 | 0.533 | 0.561 | 0.539
Rural 2U 4SG | Piedmont | -- | -- | -- | 0.68 | 0.67 | 0.6 | 0.71 | 0.73 | 0.86 | 0.89 | 0.85 | 0.8 | 0.8 | 0.83 | 0.724 | 0.836 | 0.786 | 0.814 | 0.792
Rural 2U 4SG | All | 1.14 | 1.13 | 0.84 | 0.71 | 0.73 | 0.68 | 0.78 | 0.78 | 0.93 | 0.87 | 0.87 | 0.88 | 0.86 | 0.87 | 0.81 | 0.866 | 0.815 | 0.832 | 0.831
Rural 2U 4ST | Coast | -- | -- | -- | 0.53 | 0.58 | 0.58 | 0.73 | 0.67 | 0.8 | 0.88 | 0.91 | 0.7 | 0.97 | 0.86 | 0.993 | 0.886 | 0.58 | 0.753 | 0.79
Rural 2U 4ST | Mountain | -- | -- | -- | 0.63 | 0.59 | 0.59 | 0.34 | 0.49 | 0.39 | 0.64 | 0.35 | 0.71 | 0.61 | 0.58 | 0.554 | 0.648 | 0.464 | 0.572 | 0.559
Rural 2U 4ST | Piedmont | -- | -- | -- | 0.7 | 0.59 | 0.6 | 0.62 | 0.66 | 0.85 | 0.81 | 0.65 | 0.7 | 0.64 | 0.69 | 0.768 | 0.749 | 0.634 | 0.807 | 0.74
Rural 2U 4ST | All | 0.77 | 0.64 | 0.65 | 0.62 | 0.58 | 0.59 | 0.61 | 0.63 | 0.75 | 0.8 | 0.69 | 0.7 | 0.75 | 0.73 | 0.821 | 0.787 | 0.591 | 0.748 | 0.733
Factors that are based on the HSM desired sample size of at least 100 observed crashes per year are indicated in bold.
Rural Multilane Intersections
Facility Type | Region | 2007 | 2008 | 2009 | 2010 | 2011 | 2012 | 2013 | 2014 | 2015 | 2016 | 2017 | 2018 | 2019 | 2016-2019 yr avg | 2020 | 2021 | 2022 | 2023 | 2020-2023 avg
Rural 4-lane – 3ST | All | -- | -- | -- | 0.19 | 0.2 | 0.42 | 0.31 | 0.56 | 0.47 | 0.35* | 0.35* | 0.62* | 0.99* | 0.58* | 0.860* | 0.807* | 0.492* | 1.114* | 0.824
Rural 4-lane – 4SG | All | 0.55 | 0.47 | 0.46 | 0.34 | 0.45 | 0.36 | 0.41 | 0.42 | 0.45 | 0.28 | 0.37 | 0.36 | 0.28 | 0.32 | 0.439 | 0.471 | 0.586 | 0.494 | 0.499
Rural 4-lane – 4ST | All | -- | -- | -- | 1.32 | 1.38 | 1.3 | 1.37 | 1.84 | 1.45 | 1.12 | 1.1 | 1.22 | 1.19 | 1.15 | 1.228 | 1.368 | 1.708 | 1.006 | 1.321
Factors that are based on the HSM desired sample size of at least 100 observed crashes per year are indicated in bold.
*Calibration factors based on less than 20 observed crashes per year
Urban Arterial Intersections
Facility Type | Region | 2007 | 2008 | 2009 | 2010 | 2011 | 2012 | 2013 | 2014 | 2015 | 2016 | 2017 | 2018 | 2019 | 2016-2019 yr avg | 2020 | 2021 | 2022 | 2023 | 2020-2023 avg
Urban – 3ST | All | 1.75 | 2.03 | 1.38 | 1.88 | 1.67 | 1.81 | 1.46 | 1.27 | 1.56 | 1.91 | 2.41 | 2.62 | 2.6 | 2.4 | 1.791 | 1.971 | 1.831 | 1.974 | 1.895
Urban – 3SG | All | 2.86 | 2.46 | 2.09 | 2.03 | 2.11 | 2.06 | 2.13 | 2.17 | 2.53 | 1.89 | 2.63 | 2.43 | 2.07 | 2.26 | 2.024 | 2.284 | 1.539 | 2.348 | 2.053
Urban – 4ST | All | 1.61 | 1.13 | 1.22 | 1.79 | 1.98 | 1.6 | 1.5 | 1.81 | 2.06 | 1.01 | 1.3 | 1.59 | 1.34 | 1.31 | 1.112 | 1.569 | 1.699 | 1.534 | 1.486
Urban – 4SG | Coast | [13 empty] | -- | 3.567 | 3.459 | 3.151 | 3.017 | 3.281 | bar: 2007 to 2019
Urban – 4SG | Mountain | [13 empty] | -- | 2.766 | 2.982 | 3.103 | 3.124 | 2.998 | bar: 2007 to 2019
Urban – 4SG | Piedmont | [13 empty] | -- | 3.698 | 3.904 | 4.146 | 3.863 | 3.906 | bar: 2007 to 2019
Urban – 4SG | All | 3.01 | 2.85 | 2.51 | 3.03 | 2.98 | 2.92 | 2.93 | 3.1 | 3.46 | 3.27 | 3.24 | 3.25 | 3.16 | 3.23 | 3.405 | 3.499 | 3.496 | 3.343 | 3.435
U68-4SG-2x2 | Coast | [13 empty] | -- | 2.001 | 1.931 | 1.802 | 2.003 | 1.935 | bar: 2007 to 2019
U68-4SG-2x2 | Mountain | [13 empty] | -- | 2.775 | 2.96 | 3.174 | 2.116 | 2.76 | bar: 2007 to 2019
U68-4SG-2x2 | Piedmont | [13 empty] | -- | 2.668 | 2.872 | 2.563 | 2.491 | 2.646 | bar: 2007 to 2019
U68-4SG-2x2 | All | [13 empty] | -- | 2.366 | 2.431 | 2.245 | 2.262 | 2.327 | bar: 2007 to 2019
U68-4SG-1x1or2 | All | [13 empty] | -- | 3.478 | 3.721 | 3.437 | 3.682 | 3.58 | bar: 2007 to 2019
U68-4ST-2x2 | All | [13 empty] | -- | 0.154 | 0.223 | 0.151 | 0.213 | 0.187 | bar: 2007 to 2019
U68-4ST-1x1or2 | All | [13 empty] | -- | 1.988* | 1.531* | 0.795* | 3.476* | 1.885 | bar: 2007 to 2019
U68-3SG-2x2 | All | [13 empty] | -- | 3.069 | 3.033 | 3.167 | 3.026 | 3.073 | bar: 2007 to 2019
U68-3SG-1x1or2 | All | [13 empty] | -- | 3.480* | 1.120* | 0.000* | 0.000* | 0.978* | bar: 2007 to 2019
Factors that are based on the HSM desired sample size of at least 100 observed crashes per year are indicated in bold.
*Calibration factors based on less than 20 observed crashes per year
Roundabouts
Facility Type | Region | 2007 | 2008 | 2009 | 2010 | 2011 | 2012 | 2013 | 2014 | 2015 | 2016 | 2017 | 2018 | 2019 | 2016-2019 yr avg | 2020 | 2021 | 2022 | 2023 | 2020-2023 avg
Rural - Single Circulating Lane | All | [13 empty] | -- | 1.642 | 2.126 | 1.779 | 2.309 | 1.969 | bar: 2007 to 2019
Urban - Single Circulating Lane | All | [13 empty] | -- | 1.791 | 2.397 | 2.6 | 2.392 | 2.3 | bar: 2007 to 2019
Factors that are based on the HSM desired sample size of at least 100 observed crashes per year are indicated in bold.
*Calibration factors based on less than 20 observed crashes per year
Ramps
Facility Type | Region | 2007 | 2008 | 2009 | 2010 | 2011 | 2012 | 2013 | 2014 | 2015 | 2016 | 2017 | 2018 | 2019 | 2016-2019 yr avg | 2020 | 2021 | 2022 | 2023 | 2020-2023 avg
All Ramp Entrance | All | [13 empty] | -- | 0.479* | 0.540* | 0.600* | 0.854* | 0.624 | bar: 2007 to 2019
All Ramp Exit | All | [13 empty] | -- | 2.163 | 1.543* | 1.737* | 1.473* | 1.721 | bar: 2007 to 2019
Ramp 1EN | All | [13 empty] | -- | 0.645* | 0.476* | 0.567* | 0.886* | 0.647 | bar: 2007 to 2019
Ramp 1EX | All | [13 empty] | -- | 2.472 | 1.517* | 1.746* | 1.432* | 1.776 | bar: 2007 to 2019
Ramp 2EN | All | [13 empty] | -- | 0.000* | 1.141* | 1.082* | 1.105* | 0.842* | bar: 2007 to 2019
Ramp 2EX | All | [13 empty] | -- | 1.015* | 1.531* | 1.451* | 1.879* | 1.477* | bar: 2007 to 2019
Factors that are based on the HSM desired sample size of at least 100 observed crashes per year are indicated in bold.
*Calibration factors based on less than 20 observed crashes per year
Speed Change Lanes
Facility Type | Region | 2007 | 2008 | 2009 | 2010 | 2011 | 2012 | 2013 | 2014 | 2015 | 2016 | 2017 | 2018 | 2019 | 2016-2019 yr avg | 2020 | 2021 | 2022 | 2023 | 2020-2023 avg
SCL Ramp Entrance | All | [13 empty] | -- | 1.051 | 0.605* | 1.026 | 0.957 | 0.901 | bar: 2007 to 2019
SCL Ramp Exit | All | [13 empty] | -- | 0.509* | 0.643* | 0.668* | 0.613* | 0.611 | bar: 2007 to 2019
Ramp entrances to four-lane directional roadways (4EN) | All | [13 empty] | -- | 0.782* | 0.963* | 1.759 | 1.197* | 1.185 | bar: 2007 to 2019
Ramp exits from four-lane directional roadways (4EX) | All | [13 empty] | -- | 0.718* | 1.047* | 0.986* | 1.092* | 0.967 | bar: 2007 to 2019
Ramp entrances to six-lane directional roadways (6EN) | All | [13 empty] | -- | 4.396* | 1.090* | 2.453* | 0.951* | 2.114* | bar: 2007 to 2019
Ramp exits from six-lane directional roadways (6EX) | All | [13 empty] | -- | 0.841* | 0.505* | 0.927* | 0.225* | 0.614* | bar: 2007 to 2019
Ramp entrances to eight-lane directional roadways (8EN) | All | [13 empty] | -- | 1.312* | 0.728* | 0.851* | 1.894* | 1.204 | bar: 2007 to 2019
Factors that are based on the HSM desired sample size of at least 100 observed crashes per year are indicated in bold.
*Calibration factors based on less than 20 observed crashes per year
Ramp Terminals
Facility Type | Region | 2007 | 2008 | 2009 | 2010 | 2011 | 2012 | 2013 | 2014 | 2015 | 2016 | 2017 | 2018 | 2019 | 2016-2019 yr avg | 2020 | 2021 | 2022 | 2023 | 2020-2023 avg
All Ramp Terminals | All | [13 empty] | -- | 1.919 | 1.93 | 1.881 | 1.898 | 1.907 | bar: 2007 to 2019
Cloverleaf A Interchanges (A2) | All | [13 empty] | -- | 2.452* | 2.462* | 1.813* | 3.692* | 2.644* | bar: 2007 to 2019
Three-Leg Crossroad Ramp Terminals at Two-Quadrant Partial Cloverleaf B Interchanges (B2) | All | [13 empty] | -- | 2.031* | 1.551* | 2.210* | 2.988 | 2.203 | bar: 2007 to 2019
Four-Leg Crossroad Ramp Terminals with Diagonal Ramps (D4) | All | [13 empty] | -- | 1.952 | 1.927 | 1.846 | 1.753 | 1.864 | bar: 2007 to 2019
Factors that are based on the HSM desired sample size of at least 100 observed crashes per year are indicated in bold.
*Calibration factors based on less than 20 observed crashes per year