## About
Crash Prediction Spreadsheet for Urban and Suburban Arterials
v. Feb 2023
Built by: Daniel Carter, NCDOT Traffic Safety Unit, dlcarter4@ncdot.gov
The objective of this tool is to provide an implementation of all of the SPFs for Urban/Suburban Arterial segments and intersections from Chapter 12 of the HSM 1. This includes the new models produced by NCHRP 17-58 on 6-8 lane arterials and one-way streets.
Notes on the development of this spreadsheet tool
The intention of this tool was to allow an analyst to run crash predictions for multiple sites (segments or intersections) in the same sheet. This is useful for totalling predictions for a corridor or project. It is also useful for running scenarios or sensitivity analysis (ie, what happens if we assume that all the intersections have an additional left turn lane? what happens if the volumes on all the segments is 20% higher? etc).
I built this spreadsheet as a strictly faithful adherence to the draft Chapter 12 that was produced by NCHRP 17-58 and included as an appendix to their final report. As of Feb 2023, that report can be accessed here: https://www.trb.org/Publications/Blurbs/182691.aspx
I checked the calculations of this spreadsheet as follows: For 2-5 lane facilities, I checked against the spreadsheet tool for multiple sites that I previously developed for urb/suburb segments and intersections, based on the spreadsheet tool provided from the HSM1. For 6-8 lane and one-way facilities, I checked against the spreadsheet tool that the 17-58 team developed.
Notes on using this tool
The first row in each sheet holds the formulas that are needed for the calculations of CMFs and SPF predicted values. Copy the row down for as many segments or intersections as you have entered.

## UrbSuburb Arterial Segments
Segment ID | Description | Route | BMP | EMP | County | Geographic Area | Roadway type (2U,3T,4U,4D,5T,6U, 6D, 7T, 8D, 2O, 3O, 4O) | Length of segment, L (mi) | AADT (veh/day) | Speed Category | Type of on-street parking [5 or fewer lanes or one-way only] | Length of curb length with on-street parking (mi) | Lighting Presence [5 or fewer lanes only] | Auto speed enforcement | Major commercial driveways (number) | Minor commercial driveways (number) | Major industrial / institutional driveways (number) | Minor industrial / institutional driveways (number) | Major residential driveways (number) | Minor residential driveways (number) | Other driveways (number) | Roadside fixed object density (objects / mi) | Offset to roadside fixed objects (ft) | Lane Width (ft) [6+ lanes only] | Outside Shoulder Width (ft) [6+ lanes only] | Highway Rail Grade Crossings [6+ lanes only] | Median width (ft) [4D,6D,8D only] | Median Barrier Presence [6+ lanes only] | Right Shoulder Width (ft) [One-way rds only] | CMF 1r for On-Street Parking [2-5 lanes or one-way only, all non-pedbike crashes] | foffset | pfo [2-5 lanes only] | Calculated CMF2r | CMF 2r for Roadside Fixed Objects [all non-pedbike crashes for 2-5 lane and one-way roads; only single veh crashes for 6+ lanes] | CMF 3r for Median Width [all non-pedbike crashes] | pinr | ppnr | pnr | CMF 4r for Lighting [all non-pedbike crashes] | CMF 5r for Automated Speed Enforcement [all non-pedbike crashes] | CMF 6r for Lane Width [6+ lanes only, all non-pedbike crashes] | CMF 7r for Outside Shoulder Width [6+ lanes only, all non-pedbike crashes] | CMF 8r for Highway-Rail Grade Crossings [6+ lanes only, all non-pedbike crashes] | CMF 9r (a) Median Barriers [6 + lanes only, multiple-vehicle crashes] | CMF 9r (b) Median Barriers [6 + lanes only, single-vehicle crashes] | CMF 10r Major Industrial Driveways [6 + lanes only, multiple-vehicle crashes] | CMF 11r Major Commercial Driveways [6 + lanes and one-way only, multiple-vehicle crashes] | CMF 12r Minor Driveways [6 + lanes and one-way only, multiple-vehicle crashes] | CMF 13r Right Shoulder Width [one-way segments only, all non pedbike crashes] | Combined CMF 2 to 5 lanes non-pedbike crashes | Combined CMF 6+ lanes MV crashes | Combined CMF 6+ lanes SV crashes | Combined CMF One-way MV crashes | Combined CMF One-way SV crashes | SPF Total MV non-drvwy collisions [2 to 5 lanes] | SPF Total MV driveway-related collisions [2 to 5 lanes] | SPF Total SV collisions [2 to 5 lanes] | SPF F&I MV collisions [6 or more lanes] | SPF PDO MV collisions [6 or more lanes] | SPF F&I SV collisions [6 or more lanes] | SPF PDO SV collisions [6 or more lanes] | SPF F&I MV collisions [One-way] | SPF PDO MV collisions [One-way] | SPF F&I SV collisions [One-way] | SPF PDO SV collisions [One-way] | SPF Total veh-ped collisions | SPF Total veh-bike collisions | SPF Total Collisions per Year
Demo row to hold calculation cells (do not delete or overwrite). Copy this down as needed. | [7 empty] | 0 | [21 empty] | 1 | ERROR | Non applicable facility type | ERROR | ERROR | 1 | Not applicable facility type | Not applicable facility type | Not applicable facility type | 1 | 1 | 1 | 1 | 1 | 1 | 1 | 1 | 1 | 1 | 1 | #VALUE! | 1 | #VALUE! | 1 | #VALUE! | #VALUE! | #VALUE! | #VALUE! | 0 | 0 | #VALUE! | #VALUE! | 0 | 0 | #VALUE! | #VALUE! | #VALUE! | #VALUE! | #VALUE!
Note on L1: Parallel (Residential) Parallel (Comm/Ind) Angle (Residential) Angle (Comm/Ind)
Note on X1: Daniel L. Carter: [If greater than 30 or Not Present, input 30]

## UrbSuburb Arterial Ints
[7 empty] | confirmed used | confirmed used | confirmed used | confirmed used | confirmed used | confirmed used | confirmed used | confirmed used | confirmed used | [7 empty] | verified correct | verified correct | verified correct | verified correct | verified correct | verified correct | verified correct | verified correct | verified correct | verified correct | verified correct (though 17-58 spreadsheet does this wrong) | verified correct | verified correct (though 17-58 spreadsheet does this wrong) | verified correct | verified correct | verified correct | verified correct | verified correct | verified correct | verified correct | verified correct | verified correct | verified correct | verified correct | verified correct | verified correct | [5 empty] | 2-5 lanes only | 2-5 lanes only | 2-5 lanes only | 2-5 lanes only | 2-5 lanes only | 2-5 lanes only | 2-5 lanes only | 2-5 lanes only | 2-5 lanes only | 2-5 lanes only | 6+ lanes and one-way | 6+ lanes and one-way | 6+ lanes and one-way | 6+ lanes and one-way | 6+ lanes and one-way | 6+ lanes and one-way | 6+ lanes and one-way | 6+ lanes and one-way | 2-5 lanes only | 6+ lanes and one-way |  |  | verified correct
Intersection ID | Description | Intersection type (3ST, 3SG, 4ST, 4SG) | Major Road Type (2U,3T,4U,4D,5T,6U, 6D, 7T, 8D, 2O, 3O, 4O) | Minor Road Type (2U,3T,4U,4D,5T,6U, 6D, 7T, 8D, 2O, 3O, 4O) | AADT major (veh/day) | AADT minor (veh/day) | Number of approaches with left-turn lanes [5 or fewer lanes only] | Number of approaches with exclusive right-turn lanes [5 or fewer lanes only] | Number of major road approaches with exclusive right turn lanes [6+ lanes 2x2 signalized only] | Type of left-turn signal phasing for Leg #1 | Type of left-turn signal phasing for Leg #2 | Type of left-turn signal phasing for Leg #3 | Type of left-turn signal phasing for Leg #4 | Number of approaches with right-turn-on-red prohibited [signalized only] | Number of approaches with U-turn prohibition [signalized only] | Intersection lighting | Intersection red light cameras (present/not present) [signalized only] | Sum of pedestrians/day crossing all intersection legs [signalized only] | Max number of traffic lanes crossed by a pedestrian in any crossing maneuver at the intersection [signalized only] | Number of bus stops within 300 m (1,000 ft) of the intersection [signalized only] | Schools within 300 m (1,000 ft) of the intersection (present/not present) [signalized only] | Number of alcohol sales establishments within 300 m (1,000 ft) of the intersection [signalized only] | CMF 1i Left-Turn Lanes [5 or fewer lanes and 2x2 only, all non-pedbike crashes] | Leg #1 CMF2i | Leg #2 CMF2i | Leg #3 CMF2i | Leg #4 CMF2i | CMF 2i Left-Turn Signal Phasing [2x2 only, all non-pedbike crashes] | CMF 3i Right-Turn Lanes [5 or fewer lanes and 2x2 only, all non-pedbike crashes] | CMF 4i Right Turn on Red [all signalized intersection types, non-pedbike crashes] | CMF 5i Lighting [all intersection types, non-pedbike crashes] | p ra (FI) or p ramv (FI) | p ra (PDO) or p ramv (PDO) | p re (FI) or p remv (FI) | p re (PDO) or p remv (PDO) | p ra | p re | CMF 6i Red Light Cameras [all signalized intersection types, non-pedbike crashes] | p maj | p min | N maj(base) | coefficient a | CMF 7i Number of Lanes [6+ lanes and one-way signalized only, all non-pedbike crashes] | CMF 8i Intersection Right-Turn Channelization [6+ lanes 2x2 signalized only, all non-pedbike crashes] | CMF 9i U-Turn Prohibition [6+ lanes 2x2 signalized only, all non-pedbike crashes] | CMF 1p Bus Stops [signalized only, ped crashes] | CMF 2p Schools [signalized only, ped crashes] | CMF 3p Alcohol Sales Establishments [signalized only, ped crashes] | Intersection Category [auto calculated] | Intersection Involves 6+ Lanes [auto calculated] | Intersection Involves One-way Rd [auto calculated] | Number of Lanes on Major Rd [auto calculated] | Number of Lanes on Minor Rd [auto calculated] | Nspf int MV (Total) | Initial Nspf int MV (FI) | Initial Nspf int MV (PDO) | Nspf int MV, FI, 2-5 lns | Nspf int MV, PDO, 2-5 lns | Nspf int SV (Total) | Initial Nspf int SV (FI) | Initial Nspf int SV (PDO) | Nspf int SV, FI, 2-5 lns | Nspf int SV, PDO, 2-5 lns | a (FI) | b (FI) | c (FI) | a (PDO) | b (PDO) | c (PDO) | Nspf int MV+SV, FI, 6+ or one-way | Nspf int MV+SV, PDO, 6+ or one-way | N bi (total predicted vehicle crashes adjusted with CMFs, 5 or fewer lns) | N bi (total predicted vehicle crashes adjusted with CMFs, 6+ lns and one-way) | f pedi (stop-controlled ints) | N ped (stop controlled ints) | N ped (signalized ints) | f bikei | N bike | Total predicted FI collisions | Total predicted PDO collisions | Total predicted collisions
Demo row to hold calculation cells (do not delete or overwrite). Copy this down as needed. |  | 4SG | 4D | 2U | 10000 | 2000 | 2 | 1 | 2 | Protected | Protected | Protected | Protected | 1 | 1 | Present | Present | 50 | 4 | 3 | Present | 1 to 8 | 0.81 | 0.94 | 0.94 | 0.94 | 0.94 | 0.78075 | 0.96 | 0.98 | 0.9107 | 0.347 | 0.244 | 0.45 | 0.483 | 0.28511 | 0.45628 | 1.008 | 0.83333 | 0.16667 | 4 | 0 | 1 | 1 | 1 | 4.15 | 1.35 | 1.12 | 2x2 | N | N | 4 | 2 | 1.8465 | 1.7753 | 2.021 | 0.86348 | 0.98299 | 0.15036 | 0.045717 | 0.1048 | 0.045669 | 0.10469 | -4.63 | 0.36 | 0.27 | -3.77 | 0.27 | 0.27 | 0 | 0 | 1.0906 | 0 | 0 | 0 | 0.087647 | 0.015 | 0.016359 | 0.60056 | 0.59406 | 1.1946
Note on H3: Daniel L. Carter: Stop-controlled approaches are not considered in determining the number of approaches with left-turn lanes
Note on I3: Daniel L. Carter: Stop-controlled approaches are not considered in determining the number of approaches with right-turn lanes
Note on S3: Daniel L. Carter: table 12-15. Estimates of Pedestrian Crossing Volumes Based on General Level of Pedestrian Activity Estimate of PedVol (pedestrians/day) 3SG Intersections 4SG Intersections High 1,700 3,200 Medium-high 750 1,500 Medium 400 700 Medium-low 120 240 Low 20 50
Note on T3: Daniel L. Carter: This value represents the maximum number of traffic lanes that a pedestrian must cross in any crossing maneuver at the intersection. Both through and turning lanes that are crossed by a pedestrian along the crossing path are considered. If the crossing path is broken by an island that provides a suitable refuge for the pedestrian so that the crossing may be accomplished in two (or more) stages, then the number of lanes crossed in each stage is considered separately. To be considered as a suitable refuge, an island must be raised or depressed; a flush or painted island is not treated as a refuge for purposes of determining the value.

## Segment Tables
Lookup Tables for Segment Prediction
Tables Affiliated with SPF Computation:
Table 12-3: SPF Coefficients for Multiple-Vehicle Nondriveway Collisions on Roadway Segments |  |  |  |  | Table 12-7: SPF Coefficients for Single-Vehicle Collisions on Roadway Segments |  |  |  |  | Table 12-5: SPF Coefficients for Multiple-Vehicle Driveway Related Collisions | [6 empty] | Table 12-8: SPF Coefficients for Multiple-Vehicle Collisions on Roadway Segments with Six or More Lanes |  |  |  | Table 12-10: SPF Coefficients for Single-Vehicle Collisions on Roadway Segments with Six or More Lanes and One-Way Roadway Segments |  |  |  | Table 12-12: SPF Coefficients for Multiple-Vehicle Collisions on Roadway Segments with One-Way Segments |  |  |  | Table 12-14: SPF Coefficients for Single-Vehicle Collisions on Roadway Segments with One-Way Segments
Road type | Coefficients use in Eqn. 12-10 |  | Overdispersion parameter (k) |  | Road type | Coefficients use in Eqn. 12-11 |  | Overdispersion parameter (k) |  | Driveway type (j) |  | Coefficients for specific roadway types |  |  |  |  | Road type | Coefficients use in Eqn. 12-21 and 12-22 |  | Overdispersion parameter (k) | Road type |  |  | Overdispersion parameter (k) | Road type |  |  | Overdispersion parameter (k) | Road type |  |  | Overdispersion parameter (k)
| Intercept | AADT |  |  |  | Intercept | AADT |  |  |  |  | 2U | 3T | 4U | 4D | 5T |  | Intercept | AADT |  |  | Intercept | AADT |  |  | Intercept | AADT |  |  | Intercept | AADT
| (a) | (b) |  |  |  | (a) | (b) |  |  | Number of driveway-related collisions per driveway per year (Nj) | [7 empty] | (a) | (b) |  |  | (a) | (b) |  |  | (a) | (b) |  |  | (a) | (b)
Total crashes |  |  |  |  | Total crashes |  |  |  |  | Major commercial |  | 0.158 | 0.102 | 0.182 | 0.033 | 0.165 | Fatal-and-injury crashes |  |  |  | Fatal-and-injury crashes |  |  |  | Fatal-and-injury crashes |  |  |  | Fatal-and-injury crashes
2U | -15.22 | 1.68 | 0.84 |  | 2U | -5.47 | 0.56 | 0.81 |  | Minor commercial |  | 0.05 | 0.032 | 0.058 | 0.011 | 0.053 | 6U | -15.42 | 1.63 | 2.87 | 6U | -4.54 | 0.37 | 3.08 | 2O | -11.48 | 1.26 | 2.12 | 2O | -5.32 | 0.42 | 1.19
3T | -12.4 | 1.41 | 0.66 |  | 3T | -5.74 | 0.54 | 1.37 |  | Major industrial / industrial |  | 0.172 | 0.11 | 0.198 | 0.036 | 0.181 | 6D | -11.56 | 1.24 | 2.05 | 6D | -5.26 | 0.46 | 1.5 | 3O | -11.49 | 1.26 | 2.57 | 3O | -4.93 | 0.42 | 1.94
4U | -11.63 | 1.33 | 1.01 |  | 4U | -7.99 | 0.81 | 0.91 |  | Minor industrial / institutional |  | 0.023 | 0.015 | 0.026 | 0.005 | 0.024 | 7T | -11.44 | 1.24 | 1.3 | 7T | -4.54 | 0.37 | 3.08 | 4O | -11.74 | 1.26 | 2.46 | 4O | -4.93 | 0.42 | 1.94
4D | -12.34 | 1.36 | 1.32 |  | 4D | -5.05 | 0.47 | 0.86 |  | Major residential |  | 0.083 | 0.053 | 0.096 | 0.018 | 0.087 | 8D | -11.38 | 1.24 | 2.49 | 8D | -5.36 | 0.46 | 2.01 | PDO Crashes |  |  |  | PDO Crashes
5T | -9.7 | 1.17 | 0.81 |  | 5T | -4.82 | 0.54 | 0.52 |  | Minor residential |  | 0.016 | 0.01 | 0.018 | 0.003 | 0.016 | PDO Crashes |  |  |  | PDO Crashes |  |  |  | 2O | -8.26 | 1.02 | 2.46 | 2O | -4.71 | 0.43 | 2.12
Fatal-and-injury crashes |  |  |  |  | Fatal-and-injury crashes |  |  |  |  | Other |  | 0.025 | 0.016 | 0.029 | 0.005 | 0.027 | 6U | -15.68 | 1.7 | 3 | 6U | -3.98 | 0.34 | 1.97 | 3O | -8.27 | 1.02 | 2.45 | 3O | -4.72 | 0.43 | 1.98
2U | -16.22 | 1.66 | 0.65 |  | 2U | -3.96 | 0.23 | 0.5 |  | Regression coefficient for AADT (t) | [6 empty] | 6D | -9.21 | 1.06 | 1.91 | 6D | -4.71 | 0.43 | 2 | 4O | -8.68 | 1.02 | 2.52 | 4O | -4.72 | 0.43 | 1.98
3T | -16.45 | 1.69 | 0.59 |  | 3T | -6.37 | 0.47 | 1.06 |  | All driveways |  | 1 | 1 | 1.172 | 1.106 | 1.172 | 7T | -9.2 | 1.06 | 1.08 | 7T | -3.98 | 0.34 | 1.97
4U | -12.08 | 1.25 | 0.99 |  | 4U | -7.37 | 0.61 | 0.54 |  | Overdispersion parameter (k) | [6 empty] | 8D | -8.84 | 1.06 | 1.67 | 8D | -4.34 | 0.43 | 1.84
4D | -12.76 | 1.28 | 1.31 |  | 4D | -8.71 | 0.66 | 0.28 |  | All driveways |  | 0.81 | 1.1 | 0.81 | 1.39 | 0.1
5T | -10.47 | 1.12 | 0.62 |  | 5T | -4.43 | 0.35 | 0.36 |  | Proportion of fatal-and-injury crashes (fdwy)
Property-damage-only crashes |  |  |  |  | Property-damage-only crashes |  |  |  |  | All driveways |  | 0.323 | 0.243 | 0.342 | 0.284 | 0.269
2U | -15.62 | 1.69 | 0.87 |  | 2U | -6.51 | 0.64 | 0.87 |  | Proportion of property-damage-only crashes
3T | -11.95 | 1.33 | 0.59 |  | 3T | -6.29 | 0.56 | 1.93 |  | All driveways |  | 0.677 | 0.757 | 0.658 | 0.716 | 0.731
4U | -12.53 | 1.38 | 1.08 |  | 4U | -8.5 | 0.84 | 0.97 |  | Note: Includes only unsignalized driveways; signalized driveways are analyzed as signalized intersections. Majjor driveways serve 50 or more parking spaces; minor driveways serve less thanh 50 parking spaces.
4D | -12.81 | 1.38 | 1.34 |  | 4D | -5.04 | 0.45 | 1.06
5T | -9.97 | 1.17 | 0.88 |  | 5T | -5.83 | 0.61 | 0.55
Tables Affiliated with Crash Statistics:
Table 12-4: Distribution of Multiple-Vehicle Nondriveway Collisions for Roadway Segments by Manner of Collision Type
Locally-Derived Values? | No | Proportion of crashes by severity level for specific road types
HSM-Provided Values
Collision type |  | 2U |  | 3T |  | 4U |  | 4D |  | 5T
|  | FI | PDO | FI | PDO | FI | PDO | FI | PDO | FI | PDO
Rear-end collision |  | 0.73 | 0.778 | 0.845 | 0.842 | 0.511 | 0.506 | 0.832 | 0.662 | 0.846 | 0.651
Head-on collision |  | 0.068 | 0.004 | 0.034 | 0.02 | 0.077 | 0.004 | 0.02 | 0.007 | 0.021 | 0.004
Angle collision |  | 0.085 | 0.079 | 0.069 | 0.02 | 0.181 | 0.13 | 0.04 | 0.036 | 0.05 | 0.059
Sideswipe, same direction |  | 0.015 | 0.031 | 0.001 | 0.078 | 0.093 | 0.249 | 0.05 | 0.223 | 0.061 | 0.248
Sideswipe, opposite direction |  | 0.073 | 0.055 | 0.017 | 0.02 | 0.082 | 0.031 | 0.01 | 0.001 | 0.004 | 0.009
Other multiple-vehicle collision |  | 0.029 | 0.053 | 0.034 | 0.02 | 0.056 | 0.08 | 0.048 | 0.071 | 0.018 | 0.029
Source: HSIS data for Washington (2002-2006)
Collision type |  | Locally-Derived Values
|  | 2U |  | 3T |  | 4U |  | 4D |  | 5T
|  | FI | PDO | FI | PDO | FI | PDO | FI | PDO | FI | PDO
Rear-end collision |  | 0.41964 | 0.40256 | 0.4507 | 0.41925 | 0.40998 | 0.37802 | 0.46829 | 0.44873 | 0.3738 | 0.3606
Head-on collision |  | 0.033289 | 0.0058691 | 0.028169 | 0.015528 | 0.020862 | 0.0058522 | 0.017073 | 0.00087642 | 0.020433 | 0.0049706
Angle collision |  | 0.092468 | 0.083672 | 0.1338 | 0.099379 | 0.18594 | 0.15472 | 0.16098 | 0.094654 | 0.1875 | 0.16087
Sideswipe, same direction |  | 0.021184 | 0.053123 | 0.028169 | 0.074534 | 0.048526 | 0.17904 | 0.065854 | 0.18931 | 0.048077 | 0.1803
Sideswipe, opposite direction |  | 0.030599 | 0.030098 | 0.014085 | 0.024845 | 0.01678 | 0.011522 | 0.0097561 | 0.0096407 | 0.014423 | 0.014912
Other multiple-vehicle collision |  | 0.40282 | 0.42468 | 0.34507 | 0.36646 | 0.31791 | 0.27085 | 0.27805 | 0.25679 | 0.35577 | 0.27836
Note: HSM-Provided values based on HSIS data for Washington (2002-2006)
Note: Local values based on HSIS data for North Carolina (2014)
Table 12-6: Distribution of Single-Vehicle Collisions for Roadway Segments by Collision Type
Locally-Derived Values? | No | Proportion of crashes by severity level for specific road types
HSM-Provided Values
Collision type |  | 2U |  | 3T |  | 4U |  | 4D |  | 5T
|  | FI | PDO | FI | PDO | FI | PDO | FI | PDO | FI | PDO
Collision with animal |  | 0.026 | 0.066 | 0.001 | 0.001 | 0.001 | 0.001 | 0.001 | 0.063 | 0.016 | 0.049
Collision with fixed object |  | 0.723 | 0.759 | 0.688 | 0.963 | 0.612 | 0.809 | 0.5 | 0.813 | 0.398 | 0.768
Collision with other object |  | 0.01 | 0.013 | 0.001 | 0.001 | 0.02 | 0.029 | 0.028 | 0.016 | 0.005 | 0.061
Other single-vehicle collision |  | 0.241 | 0.162 | 0.31 | 0.035 | 0.367 | 0.161 | 0.471 | 0.108 | 0.581 | 0.122
Source: HSIS data for Washington (2002-2006)
Collision type |  | Locally-Derived Values
|  | 2U |  | 3T |  | 4U |  | 4D |  | 5T
|  | FI | PDO | FI | PDO | FI | PDO | FI | PDO | FI | PDO
Collision with animal |  | 0.036876 | 0.3947 | 0.060606 | 0.31034 | 0.014925 | 0.32371 | 0.081633 | 0.39161 | 0.021583 | 0.32353
Collision with fixed object |  | 0.38286 | 0.32075 | 0.24242 | 0.37931 | 0.11045 | 0.24948 | 0.10204 | 0.2028 | 0.093525 | 0.24118
Collision with other object |  | 0.013015 | 0.037226 | 0.030303 | 0.017241 | 0.023881 | 0.041237 | 0 | 0.027972 | 0.028777 | 0.052941
Other single-vehicle collision |  | 0.56725 | 0.24732 | 0.66667 | 0.2931 | 0.85075 | 0.38557 | 0.81633 | 0.37762 | 0.85612 | 0.38235
Table 12-8: Pedestrian Crash Adjustment Factor for Roadway Segments
Locally-Derived Values? | No | Pedestrian Crash Adjustment Factor (fpedr)
|  | HSM-Provided Values |  |  |  | Locally-Derived Values
Road type |  | Posted Speed 30 mph or Lower |  | Posted Speed Greater than 30 mph |  | Posted Speed 30 mph or Lower |  | Posted Speed Greater than 30 mph
2U |  | 0.036 |  | 0.005
3T |  | 0.041 |  | 0.013
4U |  | 0.022 |  | 0.009
4D |  | 0.067 |  | 0.019
5T |  | 0.03 |  | 0.023
6U |  | 0.018 |  | 0.013
6D |  | 0.029 |  | 0.015
7T |  | 0.034 |  | 0.014
8D |  | -- |  | 0.023
2O |  | 0.017 |  | 0.018
3O |  | 0.024 |  | 0.017
4O |  | 0.021 |  | 0.03
Note: These factors apply to the methodology for predicting total crashes (all seerity levels combined). All pedestrian collisions resulting from this adjustment factor are treated as fatal-and-injury crashes and none as property-damage-only crashes. Source: HSIS data for Washington (2002-2006)
Table 12-9: Bicycle Crash Adjustment Factor for Roadway Segments
Locally-Derived Values? | No | Bicycle Crash Adjustment Factor (fbiker)
|  | HSM-Provided Values |  |  |  | Locally-Derived Values
Road type |  | Posted Speed 30 mph or Lower |  | Posted Speed Greater than 30 mph |  | Posted Speed 30 mph or Lower |  | Posted Speed Greater than 30 mph
2U |  | 0.018 |  | 0.004
3T |  | 0.027 |  | 0.007
4U |  | 0.011 |  | 0.002
4D |  | 0.013 |  | 0.005
5T |  | 0.05 |  | 0.012
6U |  | 0.013 |  | 0.007
6D |  | 0.007 |  | 0.008
7T |  | 0.025 |  | 0.001
8D |  | -- |  | 0.014
2O |  | 0.011 |  | 0.016
3O |  | 0.011 |  | 0.012
4O |  | 0.021 |  | 0.007
Note: These factors apply to the methodology for predicting total crashes (all seerity levels combined). All bicycle collisions resulting from this adjustment factor are treated as fatal-and-injury crashes and none as property-damage-only crashes. Source: HSIS data for Washington (2002-2006)
Table 12-21: Proportion of Fixed-Object Collisions
Road Type |  |  | HSM-Provided Values |  | Locally-Derived Values
|  |  | Proportion of Fixed-Object Collisions (pfo) |  | Proportion of Fixed-Object Collisions (pfo)
Locally-Derived Values? |  | No
2U |  |  | 0.059 |  | 0.051278
3T |  |  | 0.034 |  | 0.0014705
4U |  |  | 0.037 |  | 0.0085859
4D |  |  | 0.036 |  | 0.00185
5T |  |  | 0.016 |  | 0.002941
Table 12-23: Nighttime Crash Proportions for Unlighted Roadway Segments
Road Type |  |  | HSM-Provided Values |  |  |  |  | Locally-Derived Values
|  |  | Proportion of Total Nighttime Crashes by Severity Level |  |  | Proportion of Crashes that Occur at Night |  | Proportion of Total Nighttime Crashes by Severity Level |  |  | Proportion of Crashes that Occur at Night
Locally-Derived Values? |  | No
|  |  | Fatal and Injury (pinr) |  | PDO (ppnr) | (pnr) |  | Fatal and Injury (pinr) |  | PDO (ppnr) | (pnr)
2U |  |  | 0.424 |  | 0.576 | 0.316 |  | 0.305 |  | 0.695 | 0.12457
3T |  |  | 0.429 |  | 0.571 | 0.304 |  | 3.75 |  | 0.625 | 0.0050757
4U |  |  | 0.517 |  | 0.483 | 0.365 |  | 0.314 |  | 0.686 | 0.073716
4D |  |  | 0.364 |  | 0.636 | 0.41 |  | 0.26 |  | 0.74 | 0.017836
5T |  |  | 0.432 |  | 0.568 | 0.274 |  | 0.297 |  | 0.703 | 0.029553
Tables Affiliated with Crash Modification Factors:
Table 12-32: Values of fpk Used in Determing the CMF for On-Street Parking
Road Type | Type of Parking and Land Use
| Parallel Parking |  | Angle Parking
| Residential/ Other | Commercial or Industrial/ Institutional | Residential/ Other | Commercial or Industrial/ Institutional
List for input dropdown:
None
2U | 1.465 | 2.074 | 3.428 | 4.853 |  | Parallel (Residential)
3T | 1.465 | 2.074 | 3.428 | 4.853 |  | Parallel (Comm/Ind)
4U | 1.1 | 1.709 | 2.574 | 3.999 |  | Angle (Residential)
4D | 1.1 | 1.709 | 2.574 | 3.999 |  | Angle (Comm/Ind)
5T | 1.1 | 1.709 | 2.574 | 3.999
2O | 1.112 | 1.112 | 4.364 | 4.364
3O | 1.359 | 1.359 | 4.364 | 4.364
4O | 1.359 | 1.359 | 4.364 | 4.364
Table 12-33: Fixed-Object Offset Factor
Offset to fixed objects |  | Fixed-Object Offset Factor (foffset)
(Ofo) (ft) |  | Five or Fewer Lanes | Six or More Lanes | One-way
2 |  | 0.232 | 0.77 | 0.829 |  |  |  |  | Using lookup table,
5 |  | 0.133 | 0.519 | 0.626 |  |  |  |  | foffset | 0.519
10 |  | 0.087 | 0.27 | 0.391 |  |  |  |  | Ofo | 5
15 |  | 0.068 | 0.14 | 0.245 |  |  |  |  | Dfo | 50
20 |  | 0.057 | 0.073 | 0.153 |  |  |  |  | CMF = | 1.2595
25 |  | 0.049 | 0.038 | 0.096
30 |  | 0.044 | 0.02 | 0.06
Note: For Five or Fewer Lanes, values from 2 to 30 can be estimated using the following equation:
y=0.3566 x-0.614
Table 12-35: CMFs for Median Widths on Divided Roadway Segments without a Median Barrier (CMF3r)
Median Width (ft) |  | 4D | 6D or 8D
Not Present |  | 1 | 1
10 |  | 1.01 | 1.03
15 |  | 1 | 1
20 |  | 0.99 | 0.97
30 |  | 0.98 | 0.92
40 |  | 0.97 | 0.87
50 |  | 0.96 | 0.82
60 |  | 0.95 | 0.77
70 |  | 0.94 | 0.73
80 |  | 0.93 | 0.69
90 |  | 0.93 | 0.65
100 |  | 0.92 | 0.62

## Urban Int Tables
Tables Affiliated with SPF Computation
| Table 12-10: SPF Coefficients for Multiple-Vehicle Collisions at 2x2 Intersections with 5 or fewer lanes | [5 empty] | Table 12-12: SPF Coefficients for Single-Vehicle Crashes at Intersections |  |  |  |  | Table 12-14: SPF for Vehicle-Pedestrian Collisions at Signalized Intersections | [7 empty] | Table 12-24. SPF Coefficients for Multiple-Vehicle and Single-Vehicle Collisions at 2×2 Intersections with Six or More Lanes, 1×2, and 1×1 intersections
| Intersection type | Coefficients use in Eqn. 12-21 |  |  | Overdispersion parameter (k) |  | Intersection type | Coefficients use in Eqn. 12-24 |  |  | Overdispersion parameter (k) | Intersection type | Coefficients use in Eqn. 12-29 |  |  |  |  | Overdispersion parameter (k) |  | Intersection Type | Intersection Category | a | b | c | d
|  | Intercept | AADTmaj | AADTmin |  |  |  | Intercept | AADTmaj | AADTmin |  |  | Intercept | AADTtot | AADTmin/AADTmaj | PedVol | nlanesx |  | FI | 3ST | 1x1 | -9.22 | 0.65 | 0.11 | 0.5
|  | (a) | (b) | (c) |  |  |  | (a) | (b) | (c) |  |  | (a) | (b) | (c) | (d) | (e) |  | FI | 3ST | 1x2 | -9.12 | 0.65 | 0.11 | 0.5
| Total crashes | [5 empty] | Total crashes |  |  |  |  | Total crashes | [6 empty] | FI | 3ST | 2x2 | -15.03 | 1.09 | 0.53 | 1.54
| 3ST | -13.36 | 1.11 | 0.41 | 0.8 |  | 3ST | -6.81 | 0.16 | 0.51 | 1.14 | 3SG | -6.6 | 0.05 | 0.24 | 0.41 | 0.09 | 0.52 | FI | 3SG | 1x1 | -11.31 | 0.59 | 0.56 | 1.05
| 3SG | -12.13 | 1.11 | 0.26 | 0.33 |  | 3SG | -9.02 | 0.42 | 0.4 | 0.36 | 4SG | -9.53 | 0.4 | 0.26 | 0.45 | 0.04 | 0.24 | FI | 3SG | 1x2 | -11.21 | 0.59 | 0.56 | 1.05
| 4ST | -8.9 | 0.82 | 0.25 | 0.4 |  | 4ST | -5.33 | 0.33 | 0.12 | 0.65 | [7 empty] | FI | 3SG | 2x2 | -7.11 | 0.65 | 0.16 | 1.93
| 4SG | -10.99 | 1.07 | 0.23 | 0.39 |  | 4SG | -10.21 | 0.68 | 0.27 | 0.36 | [7 empty] | FI | 4ST | 1x1 | -10.93 | 0.67 | 0.41 | 1.88
| Fatal-and-injury crashes | [5 empty] | Fatal-and-injury crashes | [11 empty] | FI | 4ST | 1x2 | -10.83 | 0.67 | 0.41 | 1.88
| 3ST | -14.01 | 1.16 | 0.3 | 0.69 |  | 3ST | -- | -- | -- | -- | [7 empty] | FI | 4ST | 2x2 | -10.08 | 0.58 | 0.6 | 1.67
| 3SG | -11.58 | 1.02 | 0.17 | 0.3 |  | 3SG | -9.75 | 0.27 | 0.51 | 0.24 | [7 empty] | FI | 4SG | 1x1 | -5.57 | 0.18 | 0.37 | 0.75
| 4ST | -11.13 | 0.93 | 0.28 | 0.48 |  | 4ST | -- | -- | -- | -- | [7 empty] | FI | 4SG | 1x2 | -5.47 | 0.18 | 0.37 | 0.75
| 4SG | -13.14 | 1.18 | 0.22 | 0.33 |  | 4SG | -9.25 | 0.43 | 0.29 | 0.09 | [7 empty] | FI | 4SG | 2x2 | -4.63 | 0.36 | 0.27 | 1.77
| Property-damage-only crashes | [5 empty] | Property-damage-only crashes | [11 empty] | PDO | 3ST | 1x1 | -17.99 | 1.53 | 0.31 | 0.97
| 3ST | -15.38 | 1.2 | 0.51 | 0.77 |  | 3ST | -8.36 | 0.25 | 0.55 | 1.29 | [7 empty] | PDO | 3ST | 1x2 | -17.6 | 1.53 | 0.31 | 0.97
| 3SG | -13.24 | 1.14 | 0.3 | 0.36 |  | 3SG | -9.08 | 0.45 | 0.33 | 0.53 | [7 empty] | PDO | 3ST | 2x2 | -14.97 | 1.35 | 0.15 | 1.34
| 4ST | -8.74 | 0.77 | 0.23 | 0.4 |  | 4ST | -7.04 | 0.36 | 0.25 | 0.54 | [7 empty] | PDO | 3SG | 1x1 | -7.46 | 0.49 | 0.35 | 1.11
| 4SG | -11.02 | 1.02 | 0.24 | 0.44 |  | 4SG | -11.34 | 0.78 | 0.25 | 0.44 | [7 empty] | PDO | 3SG | 1x2 | -7.07 | 0.49 | 0.35 | 1.11
[7 empty] | Note: Where no models are available, Equations 12-27 is used. | [11 empty] | PDO | 3SG | 2x2 | -5.07 | 0.47 | 0.14 | 1
[7 empty] | Equation 12-27: | [11 empty] | PDO | 4ST | 1x1 | -12.46 | 0.86 | 0.51 | 1.04
[7 empty] | Nbisv(FI) = Nbisv(TOTAL) x fbisv | [11 empty] | PDO | 4ST | 1x2 | -12.06 | 0.86 | 0.51 | 1.04
[19 empty] | PDO | 4ST | 2x2 | -12.01 | 0.67 | 0.75 | 0.88
[19 empty] | PDO | 4SG | 1x1 | -6.31 | 0.38 | 0.36 | 0.5
[19 empty] | PDO | 4SG | 1x2 | -5.92 | 0.38 | 0.36 | 0.5
[19 empty] | PDO | 4SG | 2x2 | -3.77 | 0.27 | 0.27 | 1.01
Tables Affiliated with Crash Statistics
Table 12-21: Distribution of Multiple-Vehicle Collisions for Intersections by Collision Type for 2x2 Intersections with 5 or Fewer Lanes
| Locally-Derived Values? | No | Proportion of crashes by severity level for specific intersection types
HSM-Provided Values
| Collision type |  | 3ST |  | 3SG |  | 4ST |  | 4SG
|  |  | FI | PDO | FI | PDO | FI | PDO | FI | PDO
| Rear-end collision |  | 0.421 | 0.44 | 0.549 | 0.546 | 0.338 | 0.374 | 0.45 | 0.483
| Head-on collision |  | 0.045 | 0.023 | 0.038 | 0.02 | 0.041 | 0.03 | 0.049 | 0.03
| Angle collision |  | 0.343 | 0.262 | 0.28 | 0.204 | 0.44 | 0.335 | 0.347 | 0.244
| Sideswipe |  | 0.126 | 0.04 | 0.076 | 0.032 | 0.121 | 0.044 | 0.099 | 0.032
| Other multiple-vehicle collision |  | 0.065 | 0.235 | 0.057 | 0.198 | 0.06 | 0.217 | 0.055 | 0.211
Source: HSIS data for Washington (2002-2006)
| Collision type |  | Locally-Derived Values
|  |  | 3ST |  | 3SG |  | 4ST |  | 4SG
|  |  | FI | PDO | FI | PDO | FI | PDO | FI | PDO
Rear-end collision
Head-on collision
Angle collision
Sideswipe
Other multiple-vehicle collision
Note: HSM-Provided values based on HSIS data for California (2002-2006)
Proportion of Crashes by Severity Level for Specific Intersection Types
Values from tables 12-21, 12-25, and 12-26 from the 17-58 final report. Values represent proportions of MV collisions for 5 or fewer lane intersections and proportions of MV+SV collisions for 6+ lanes and one-way intersections.
| Type | Involves 6+ lanes | Involves one-way |  | Severity | Rear-end | Head-on | Angle | Sideswipe | Other multiple-vehicle | Single-vehicle
| 5 or fewer lanes, 2x2 | N | N | 3ST | FI | 0.421 | 0.045 | 0.343 | 0.126 | 0.065 | na
| 5 or fewer lanes, 2x2 | N | N | 3ST | PDO | 0.44 | 0.023 | 0.262 | 0.04 | 0.235 | na
| 5 or fewer lanes, 2x2 | N | N | 3SG | FI | 0.549 | 0.038 | 0.28 | 0.076 | 0.057 | na
| 5 or fewer lanes, 2x2 | N | N | 3SG | PDO | 0.546 | 0.02 | 0.204 | 0.032 | 0.198 | na
| 5 or fewer lanes, 2x2 | N | N | 4ST | FI | 0.338 | 0.041 | 0.44 | 0.121 | 0.06 | na
| 5 or fewer lanes, 2x2 | N | N | 4ST | PDO | 0.374 | 0.03 | 0.335 | 0.044 | 0.217 | na
| 5 or fewer lanes, 2x2 | N | N | 4SG | FI | 0.45 | 0.049 | 0.347 | 0.099 | 0.055 | na
| 5 or fewer lanes, 2x2 | N | N | 4SG | PDO | 0.483 | 0.03 | 0.244 | 0.032 | 0.211 | na
| 6+ lanes, 2x2 | Y | N | 3ST | FI | 0.094 | 0.043 | 0.764 | 0.052 | 0.021 | 0.026
| 6+ lanes, 2x2 | Y | N | 3ST | PDO | 0.154 | 0.023 | 0.629 | 0.12 | 0.012 | 0.062
| 6+ lanes, 2x2 | Y | N | 3SG | FI | 0.12 | 0.056 | 0.676 | 0.063 | 0.028 | 0.056
| 6+ lanes, 2x2 | Y | N | 3SG | PDO | 0.189 | 0.034 | 0.554 | 0.149 | 0 | 0.074
| 6+ lanes, 2x2 | Y | N | 4ST | FI | 0.079 | 0.03 | 0.806 | 0.055 | 0.024 | 0.006
| 6+ lanes, 2x2 | Y | N | 4ST | PDO | 0.098 | 0.012 | 0.707 | 0.122 | 0.024 | 0.037
| 6+ lanes, 2x2 | Y | N | 4SG | FI | 0.083 | 0.093 | 0.746 | 0.038 | 0.029 | 0.012
| 6+ lanes, 2x2 | Y | N | 4SG | PDO | 0.148 | 0.046 | 0.552 | 0.171 | 0.022 | 0.061
| 1x2 or 1x1 | N | Y | 3ST | FI | 0.1 | 0 | 0.3 | 0.4 | 0.1 | 0.1
| 1x2 or 1x1 | N | Y | 3ST | PDO | 0.1 | 0 | 0.25 | 0.35 | 0.05 | 0.25
| 1x2 or 1x1 | N | Y | 3SG | FI | 0.111 | 0 | 0.889 | 0 | 0 | 0
| 1x2 or 1x1 | N | Y | 3SG | PDO | 0.143 | 0 | 0.571 | 0.214 | 0.071 | 0
| 1x2 or 1x1 | N | Y | 4ST | FI | 0.047 | 0.028 | 0.822 | 0.075 | 0.009 | 0.019
| 1x2 or 1x1 | N | Y | 4ST | PDO | 0.065 | 0.02 | 0.706 | 0.157 | 0.013 | 0.039
| 1x2 or 1x1 | N | Y | 4SG | FI | 0.03 | 0.039 | 0.837 | 0.059 | 0.03 | 0.006
| 1x2 or 1x1 | N | Y | 4SG | PDO | 0.059 | 0.03 | 0.733 | 0.145 | 0.012 | 0.021
| 1x2 or 1x1 | Y | Y | 3ST | FI | 0.1 | 0 | 0.3 | 0.4 | 0.1 | 0.1
| 1x2 or 1x1 | Y | Y | 3ST | PDO | 0.1 | 0 | 0.25 | 0.35 | 0.05 | 0.25
| 1x2 or 1x1 | Y | Y | 3SG | FI | 0.111 | 0 | 0.889 | 0 | 0 | 0
| 1x2 or 1x1 | Y | Y | 3SG | PDO | 0.143 | 0 | 0.571 | 0.214 | 0.071 | 0
| 1x2 or 1x1 | Y | Y | 4ST | FI | 0.047 | 0.028 | 0.822 | 0.075 | 0.009 | 0.019
| 1x2 or 1x1 | Y | Y | 4ST | PDO | 0.065 | 0.02 | 0.706 | 0.157 | 0.013 | 0.039
| 1x2 or 1x1 | Y | Y | 4SG | FI | 0.03 | 0.039 | 0.837 | 0.059 | 0.03 | 0.006
| 1x2 or 1x1 | Y | Y | 4SG | PDO | 0.059 | 0.03 | 0.733 | 0.145 | 0.012 | 0.021
Table 12-13: Distribution of Single-Vehicle Crashes for Intersections by Collision Type
| Locally-Derived Values? | No | Proportion of crashes by severity level for specific intersection types
HSM-Provided Values
| Collision type |  | 3ST |  | 3SG |  | 4ST |  | 4SG
|  |  | FI | PDO | FI | PDO | FI | PDO | FI | PDO
| Collision with parked vehicle |  | 0.001 | 0.003 | 0.001 | 0.001 | 0.001 | 0.001 | 0.001 | 0.001
| Collision with animal |  | 0.003 | 0.018 | 0.001 | 0.003 | 0.001 | 0.026 | 0.002 | 0.002
| Collision with fixed object |  | 0.762 | 0.8341 | 0.653 | 0.895 | 0.679 | 0.847 | 0.744 | 0.87
| Collision with other object |  | 0.09 | 0.092 | 0.091 | 0.069 | 0.089 | 0.07 | 0.072 | 0.07
| Other single-vehicle collision |  | 0.039 | 0.023 | 0.045 | 0.018 | 0.051 | 0.007 | 0.04 | 0.023
| Noncollision |  | 0.105 | 0.03 | 0.209 | 0.014 | 0.179 | 0.049 | 0.141 | 0.034
Source: HSM-Provided values base on HSIS data for California (2002-2006)
| Collision type |  | Locally-Derived Values
|  |  | 3ST |  | 3SG |  | 4ST |  | 4SG
|  |  | FI | PDO | FI | PDO | FI | PDO | FI | PDO
Collision with parked vehicle
Collision with animal
Collision with fixed object
Collision with other object
Other single-vehicle collision
Noncollision
Table 12-27: Nighttime Crash Proportions for Unlighted Intersections
| Locally-Derived Values? | No | Proportion of crashes that occur at night, pni
|  |  | HSM-Provided Values |  | Locally-Derived Values
Intersection Type
| 3ST |  | 0.238 |  | 0.093
| 4ST |  | 0.229 |  | 0.065
| 3SG |  | 0.235 |  | 0.024
| 4SG |  | 0.235 |  | 0.024
Tables Affiliated with Crash Modification Factors
Table 12-24: Crash Modification Factor (CMF1i) for Installation of Left-Turn Lanes on Intersection Approaches
| Intersection Type | Intersection traffic control |  | Number of approaches with left-turn lanes a
|  |  |  | One approach | Two approaches | Three approaches | Four approaches
| 3ST | Minor-road STOP controlb |  | 0.67 | 0.45 | 0.45 | 0.45
| 3SG | Traffic signal |  | 0.93 | 0.86 | 0.8 | 0.8
| 4ST | Minor-road STOP controla |  | 0.73 | 0.53 | 0.53 | 0.53
| 4SG | Traffic signal |  | 0.9 | 0.81 | 0.73 | 0.66
a STOP-controlled approaches are not considered in determining the number of approaches with left-turn lanes.
b Stop signs present on minor-road approaches only.
Table 12-26: Crash Modification Factor (CMF3i) for Installation of Right-Turn Lanes on Intersection Approaches
| Intersection Type | Intersection traffic control |  | Number of approaches with right-turn lanes a
|  |  |  | One approach | Two approaches | Three approaches | Four approaches
| 3ST | Minor-road STOP controlb |  | 0.86 | 0.74 | 0.74 | 0.74
| 3SG | Traffic signal |  | 0.96 | 0.92 | 0.92 | 0.92
| 4ST | Minor-road STOP controla |  | 0.86 | 0.74 | 0.74 | 0.74
| 4SG | Traffic signal |  | 0.96 | 0.92 | 0.88 | 0.85
a STOP-controlled approaches are not considered in determining the number of approaches with right-turn lanes.
b Stop signs present on minor-road approaches only.
DC, 2/14/23
I replaced this style of table (used in the original urban/suburban spreadsheet) with the style below, which is easier to use in lookup formulas.
I also eliminated the yes/no box and optional area for locally derived values. If locally derived values are to be used, simply overwrite the HSM default values in the table below and make a note.
Had to duplicate these rows for lookup reasons (ie, 1-way must take priority over 5 vs 6+)
For reference, this is the set of original tables for these values from the draft HSM chapter that was written in the 17-58 final report.