## Instructions
Introduction
● | Version: 3.2
● | Posted: 7/5/2023
● | This program is a design aid made available by the NCDOT Signing and Delineation Unit. The Design Engineer is responsible for verification of final design of supports selected.
● | Design References
| ○ | AASHTO LRFD Specifications for Structural Supports for Highway Signs, Luminaires, and Traffic Signals, 1st Edition
| ○ | AISC Steel Construction Manual, 14th Edition
| ○ | AISC Design Guide 9 :Torsional Analysis of Structural Steel Members, 1997 with 2012 errata
| ○ | National Design Specifications for Wood Construction, dated 2015
● | The designer shall use the most recent version of the Support Selection Workbook. The designer shall download and utilize the most recent version for the following milestones:
| ○ | Preliminary design (50% plans);
| ○ | Final design (100% plans);
| ○ | Field Verifications;
| ○ | At the direction of the Signing and Delineation Unit.
● | NCDOT Signing and Delineation website:
https://connect.ncdot.gov/resources/safety/Pages/Signing-and-Delineation.aspx
Sign Location Worksheets
● | Use one worksheet per sign location.
● | Delete extra worksheets as needed. Use Shift and Ctrl keys to select multiple worksheets at once.
● | The Support Selection Workbook has 40 worksheets for 100 series signs, 10 worksheets for 200 series signs, and 5 worksheets for 900 series signs. Worksheets may be renumbered and moved for use with a different series.
● | For projects with more ground mounted signs than the number of support design worksheets provided, use an additional Support Selection Workbook for the additional signs.
Inputs Section
● | Area outlined in cyan.
● | Enter information in the cells with Dark Blue text.
● | GENERAL INFORMATION SECTION
| ○ | Enter general information about the sign location: Sign Number, Station, Design Date, Project Number, County, and Designer Initials.
| ○ | Sign Number
|  | ▪ | TIP Projects: Enter the sign number as a three digit number without letters.
|  | ▪ | Special Designs:
|  |  | ● | Enter in the following format: SPYY####
|  |  | ● | YY = Two Digit Year
|  |  | ● | #### = Four Digit Sign Number
|  | ▪ | Field Verification Date to be used only when field verifications have been performed. Enter the date that the data was verified in the field.
|  | ▪ | Select County the sign is located in. Division is automatically populated when County is selected.
|  | ▪ | Design Notes are used to convey information to the reviewer and do not appear in the report output included in the plans.
● | PROPOSED SIGN DIMENSIONS SECTION
| ○ | For a single panel, enter the sign dimensions on the top line.
| ○ | Select the primary sign based on Roadway Standard Drawings 904.2 and 904.3.
| ○ | If a sign panel is a temporary condition such as “ALL TRAFFIC EXIT” panels, toggle the panel’s Temporary check box.
● | FUTURE SIGN DIMENSIONS SECTION
| ○ | Toggle the check box only if the sign supports and footings are to be designed to support larger or additional panels in the future.
| ○ | Enter all future sign data, including any panels to be retained.
● | OFFSETS & MOUNTING HEIGHTS SECTION
| ○ | Enter sign location cross section information.
| ○ | Designate YES or NO if there is Guardrail or Barrier and enter the offset to the face of the positive protection.
|  | ▪ | Default 'Guardrail/Barrier Offset' is "N/A".
| ○ | Mounting Height and Support Spacing are calculated by default per NCDOT Standards.
|  | ▪ | Default 'Mounting Height' formula is "=K60".
|  | ▪ | Default 'Support Spacing' formula is "=K19".
● | BEAM DESIGN SECTION
| ○ | Select the beam material type, if the beam will have breakaway hardware, and if the breakaway hardware will be omni-directional. It is the designer’s responsibility to confirm and/or coordinate guardrail protection for simple supports.
| ○ | Select the number of supports.
● | S DIMENSIONS SECTION
| ○ | Enter ‘S’ dimension for each post.
| ○ | A positive ‘S’ represents a ground shot elevation lower than the edge of travel.
| ○ | A negative ‘S’ represents a ground shot elevation higher than the edge of travel.
Results Section
● | Area outlined in gray.
● | Warnings
| ○ | WARNING
| ○ | Warnings are intended to notify the designer and reviewer of design selections that are special cases or errors. If receiving a warning, verify the accuracy of the design.
● | Failures and Critical Errors
| ○ | FAILURE
| ○ | ERROR
| ○ | Errors and failures are intended to inform the designer or reviewer of design inputs that do not meet standards or are entered incorrectly. Designs containing critical errors can not be finalized.
● | FINAL DESIGN CRITERIA SECTION
| ○ | Displays the final design inputs based on the data entered into the INPUT section.
| ○ | Contains cells that may result in warnings.
● | ATTACHEMENT & MOUNTING METHODS SECTION
| ○ | Displays the attachment and/or mounting methods of the sign panels.
● | SUPPORT DESIGN SECTION
| ○ | Displays the steel and wood beam sizes selected for the design criteria entered.
| ○ | Contains cells that may result in warnings and failures.
● | CONCRETE FOUNDATION DESIGN SECTION
| ○ | Displays the concrete foundation design for steel supports.
● | DESIGN CHECKS SECTION
| ○ | The design checks are intended to identify common data entry errors. It is the responsibility of the designer to confirm the accuracy of the design and data entry. The support design warnings or errors/failures are as follows:
|  | ▪ | Breakaway Weight:
|  |  | ● | FAILURE | - the hinged section of one breakaway support weighs more than 600 lbs.
|  | ▪ | Footing Overlap:
|  |  | ● | FAILURE | - the footings overlap.
|  |  | ● | VERIFY | - footing spacing may create a problem in the construction of the footers.
|  | ▪ | Positive Protection for Simple Supports:
|  |  | ● | FAILURE | - the offset to guardrail or barrier is not entered.
|  | ▪ | Breakaway Support Spacing Clearance:
|  |  | ● | FAILURE | - the space between breakaway steel supports heavier than 16 lbs/ft is less than 7ft.
|  | ▪ | Less than 6’ from Positive Protection to Edge of Sign:
|  |  | ● | VERIFY | - there is less than 6’ from positive protection to edge of sign.
|  | ▪ | 6”x6” or Larger Wood 7’ Apart:
|  |  | ● | FAILURE | - the spacing between breakaway wood supports is less than 7ft.
|  | ▪ | Vertical Clearance:
|  |  | ● | FAILURE | - the vertical clearance is less than 7’ for breakaway supports.
|  |  | ● | FAILURE | - the vertical clearance is less than 5’ for simple supports.
|  |  | ● | VERIFY | - the mounting height is 10’ or greater.
|  | ▪ | Support Spacing Data:
|  |  | ● | FAILURE | - the sign will not fit on the supports based on the support spacing.
|  |  | ● | EXTEND "Z" BARS | - the sign will fit on the supports if the “Z” bars are extended to the edge of the panel. the sign.
|  | ▪ | Primary Sign Designation:
|  |  | ● | ERROR | - there is a data entry error in the primary sign designation for either the proposed or future signs.
|  | ▪ | Sign Data:
|  |  | ● | ERROR | - there is a data entry error related to the number of panels or future designation.
|  | ▪ | S Dimension Data:
|  |  | ● | ERROR | - there is a data entry inconsistency between the “S” dimension information entered and the number of supports selected.
|  | ▪ | Guardrail Data:
|  |  | ● | ERROR | - positive protection is not entered for simple supports.
Report Worksheets
● | Three report worksheets are provided that summarize the support selection and design:
| ○ | Field Verification
| ○ | Steel Chart
| ○ | Wood Chart
● | Do not overwrite cells in the report worksheets; they are linked to the sign location worksheets.
● | If a sign location worksheet has a critical failure, the row will be left blank except the Sign Type which will show as “Critical Failure” in the two Charts.
● | For each report worksheet, delete any unused sign location rows.
● | Insert the Steel Chart and/or the Wood Chart into the plans by doing the following:
| ○ | Select Columns A through AG (Steel) or Columns A through AA (Wood) and all rows through the “USE:” row
| ○ | Copy and paste directly into Microstation drawing file.
| ○ | Make sure the following note is in the plans:
“If groundwater is encountered at a depth shallower than 7 feet, the sign foundation must be redesigned based upon the actual field conditions. The foundation design does not apply to very soft or loose soil, muck, weathered rock, or hard rock.”
| ○ | Make certain that the relevant Standard Drawings that contain the new construction information are included in the plans.
Contact
● | If you find an error of any kind please email Chris Howard:
cbhoward@ncdot.gov
VERIFY
light blue
VERIFY
light blue

## 101
| Version: 3.2 |  |  |  |  | Posted: 7/5/2023 |  |  | Wind Pressure Calculation | PROPOSED | FUTURE |  | YES | STEEL | [6 empty] | Steel Beam Selection Calculations
| This program is a design aid. Final designs should be verified by the Engineer. | [7 empty] | Structure Height (ft) = | 13 | 9 |  | NO | WOOD | [24 empty] | AISC Design guide 9 | [7 empty] | AISC Design guide 9 |  |  |  | AISC Design guide 9
| GENERAL INFORMATION | [7 empty] | Kz = | 0.87 | 0.87 | [12 empty] | Eq. 5.8.3.1.1 |  | Table 5.7.3-1 |  | 5.8.3.1.2 | C 5.8.3.1.3 | [8 empty] | Appendix A | [8 empty] | Appendix A |  |  |  |  | Section 4.1.3 | Retained from existing sheet
| Sign Number = | 101 |  | Project Number = | ________ |  |  |  | V^2 (mph^2) = | 0 | 0 |  | COUNTY | DIVISION | 10 Yr 3-sec Gust | Special Wind Zone |  | L/W | Cd |  | Moment Capacity (kip*in) | Beam Number | Beam Shape | Plastic moment | l | lp | lr | FLB | Lp | Lr | rts | LTB | Depth (d) (in) | web thickness | Section Modulus Sx | Plastic modulus Z | ry | Cw | J | Iy | bf (in) | tf (in) | Flange Area (Af) (sq. in) | Cb | E (ksi) | Fy (ksi) | a | Wo | l/a | Torsion function | Θ" | σws | Rec Footing Dia | OmniFoot | Beam Wt/ft | BrkAwy Hardware Wt (lb) | Eq C 13-7 | L (ft) | D(ft) | Safety Factor | Mf (kip*ft) | Vf (kip) | γ (kcf) | Kp
| Station = | ________ |  | County = | ________ |  |  |  | L/W = | 2.5 | 0 |  | ________ | ________ | 0 |  |  | 1 | 1.12 |  | 0 | 1 | S3x5.7 | 70.2 | 4.4808 | 10.7853 | 28.3823 | NA | 26.0754 | 64.8413 | 0.60842 | 58.5983 | 3 | 0.17 | 1.68 | 1.95 | 0.522 | 0.85 | 0.04 | 0.455 | 2.33 | 0.26 | 0.6058 | 1 | 29000 | 36 | 7.42 | 1.6 | 17.7898 | 5 | 0 | 0 | 1 | 1.5 | 5.7 | 18 | -10000000000 | 2 | 1 | 1 | 0 | 0 | 0.12 | 3
| Design Date = | ________ |  | Division = | ________ |  |  |  | Cd = | 1.19 | 0 |  | ALAMANCE | 7 | 76 |  |  | 2 | 1.19 |  | 52.7385 | 2 | S4x7.7 | 126.36 | 4.5444 | 10.7853 | 28.3823 | NA | 29.0226 | 72.7044 | 0.6822 | 101.6741 | 4 | 0.193 | 3.04 | 3.51 | 0.581 | 2.62 | 0.07 | 0.764 | 2.663 | 0.293 | 0.78026 | 1 | 29000 | 36 | 9.84 | 2.47 | 13.4146 | 5 | 0 | 0 | 1 | 1.5 | 7.7 | 20 | 8 | 2.5 | 1 | 1 | 0 | 0 | 0.12 | 3
| Field Verification Date = | ________ |  | Designer Initials = | ________ |  |  |  | Pz (psf) = | 0 | 0 |  | ALEXANDER | 12 | 76 |  |  | 5 | 1.2 |  | 91.5067 | 3 | W6x9 | 224.28 | 9.1628 | 10.7853 | 28.3823 | NA | 45.2073 | 112.7757 | 1.0582 | 162.8639 | 5.9 | 0.17 | 5.56 | 6.23 | 0.905 | 17.7 | 0.04 | 2.19 | 3.94 | 0.215 | 0.8471 | 1 | 29000 | 36 | 33.8 | 5.6 | 3.9053 | 5 | 0 | 0 | 1.5 | 1.5 | 9 | 32 | 15.625 | 3 | 1 | 1 | 0 | 0 | 0.12 | 3
| Design Notes = | _____________________________________________________ | [10 empty] | ALLEGHANY | 11 | 85 | * |  | 10 | 1.23 |  | 146.5775 | 4 | W6x12 | 298.8 | 7.1429 | 10.7853 | 28.3823 | NA | 45.8567 | 115.5532 | 1.0843 | 263.1673 | 6.03 | 0.23 | 7.31 | 8.3 | 0.918 | 24.7 | 0.09 | 2.99 | 4 | 0.28 | 1.12 | 1 | 29000 | 36 | 26.7 | 5.75 | 4.9438 | 5 | 0 | 0 | 1.5 | 1.5 | 12 | 39 | 27 | 3.5 | 1 | 1 | 0 | 0 | 0.12 | 3
[9 empty] | Centroid Calculation | PROPOSED | FUTURE |  | ANSON | 10 | 76 |  |  | 15 | 1.3 |  | 236.8506 | 5 | W6x16 | 421.2 | 4.9753 | 10.7853 | 28.3823 | NA | 48.2545 | 120.3553 | 1.1293 | 421.2 | 6.28 | 0.26 | 10.2 | 11.7 | 0.966 | 38.2 | 0.22 | 4.43 | 4.03 | 0.405 | 1.6322 | 1 | 29000 | 36 | 21.2 | 5.92 | 6.2264 | 5 | 0 | 0 | 1.5 | 1.5 | 16 | 47 | 42.875 | 4 | 1 | 1 | 0 | 0 | 0.12 | 3
| PROPOSED SIGN DIMENSIONS | [7 empty] | Total Area (sq in) | 5760 | 0 |  | ASHE | 11 | 85 | * |  |  |  |  | 379.08 | 6 | W8x18 | 612 | 7.9545 | 10.7853 | 28.3823 | NA | 61.442 | 160.6166 | 1.5071 | 449.1059 | 8.14 | 0.23 | 15.2 | 17 | 1.23 | 122 | 0.17 | 9.77 | 5.25 | 0.33 | 1.7325 | 1 | 29000 | 36 | 43.1 | 10.3 | 3.0626 | 5 | 0 | 0 | 2 | 2 | 18 | 70 | 64 | 4.5 | 1 | 1 | 0 | 0 | 0.12 | 3
| Panel | Width (in) | x | Height (in) | Primary | Temporary |  |  | Total (Area * Cx) | 345600 | 0 |  | AVERY | 11 | 85 | * |  |  |  |  | 404.1953 | 7 | W8x21 | 734.4 | 6.5875 | 10.7853 | 28.3823 | NA | 62.9406 | 147.3799 | 1.3829 | 508.8675 | 8.28 | 0.25 | 18.2 | 20.4 | 1.26 | 152 | 0.28 | 7.97 | 5.27 | 0.4 | 2.108 | 1 | 29000 | 36 | 37.5 | 10.4 | 3.52 | 5 | 0 | 0 | 2 | 2 | 21 | 73 | 91.125 | 5 | 1 | 1 | 0 | 0 | 0.12 | 3
| 101 / 101A | 120 | x | 48 |  |  |  |  | Total (Area * Cy) | 138240 | 2 |  | BEAUFORT | 2 | 80 |  |  | Number of Supports |  |  | 457.9807 | 8 | W10x22 | 936 | 7.9861 | 10.7853 | 28.3823 | NA | 66.4373 | 165.5633 | 1.5535 | 703.6077 | 10.17 | 0.24 | 23.2 | 26 | 1.33 | 275 | 0.24 | 11.4 | 5.75 | 0.36 | 2.07 | 1 | 29000 | 36 | 54.5 | 14.1 | 2.422 | 4.9278 | 0 | 0 | 2.5 | 2.5 | 22 | 119 | 125 | 5.5 | 1 | 1 | 0 | 0 | 0.12 | 3
| 101B | 0 | x | 0 |  |  |  |  | X- Centroid (in) | 60 | 0 |  | BERTIE | 1 | 76 |  |  | 1 | ∆ |  | 633.247 | 9 | W10x26 | 1126.8 | 6.5568 | 10.7853 | 28.3823 | NA | 67.9359 | 168.5024 | 1.5811 | 856.8767 | 10.33 | 0.26 | 27.9 | 31.3 | 1.36 | 345 | 0.4 | 14.1 | 5.77 | 0.44 | 2.5388 | 1 | 29000 | 36 | 47.3 | 14.3 | 2.7907 | 4.9738 | 0 | 0 | 2.5 | 2.5 | 26 | 140 | 166.375 | 6 | 1 | 1 | 0 | 0 | 0.12 | 3
| 101C | 0 | x | 0 |  |  |  |  | Y-Centroid (in) | 24 | 0 |  | BLADEN | 6 | 76 |  |  | 2 |  |  | 771.189 | 10 | W12x26 | 1339.2 | 8.5395 | 10.7853 | 28.3823 | NA | 75.4288 | 186.6741 | 1.7516 | 1086.1979 | 12.22 | 0.23 | 33.4 | 37.2 | 1.51 | 607 | 0.3 | 17.3 | 6.49 | 0.38 | 2.4662 | 1 | 29000 | 36 | 72.4 | 19.2 | 1.8232 | 4.6982 | 0 | 0 | 2.5 | 2.5 | 26 | 176 | 216 | 6.5 | 1 | 1 | 0 | 0 | 0.12 | 3
[9 empty] | Wind Force (lb) | 0 | 0 |  | BRUNSWICK | 3 | 80 |  |  | 3 |  |  | 977.5781 | 11 | W14x30 | 1702.8 | 8.7403 | 10.7853 | 28.3823 | NA | 74.4298 | 188.8291 | 1.7718 | 1378.5126 | 13.84 | 0.27 | 42 | 47.3 | 1.49 | 887 | 0.38 | 19.6 | 6.73 | 0.385 | 2.5911 | 1 | 29000 | 36 | 77.7 | 22.6 | 1.6988 | 4.5738 | 0 | 0 | 3 | 3 | 30 | 205 | 274.625 | 7 | 1 | 1 | 0 | 0 | 0.12 | 3
| FUTURE SIGN DIMENSIONS | [7 empty] | Number of Supports | 2 |  |  | BUNCOMBE | 13 | 76 |  |  | 4 |  |  | 1240.6613 | 12 | W16x31 | 1944 | 6.2784 | 10.7853 | 28.3823 | NA | 58.4449 | 151.7729 | 1.4241 | 1349.3043 | 15.88 | 0.275 | 47.2 | 54 | 1.17 | 739 | 0.46 | 12.4 | 5.525 | 0.44 | 2.431 | 1 | 29000 | 36 | 64.5 | 21.3 | 2.0465 | 4.8808 | 0 | 0 | 3 | 3 | 31 | 223 | 343 | 7.5 | 1 | 1 | 0 | 0 | 0.12 | 3
| Panel | Width (in) | x | Height (in) | Primary |  |  |  | Primary Sign Width (ft) | 10 | 0 |  | BURKE | 13 | 76 | [5 empty] | 1214.3738 | 13 | W18x35 | 2394 | 7.0588 | 10.7853 | 28.3823 | NA | 60.9425 | 161.3751 | 1.5142 | 1727.1817 | 17.7 | 0.3 | 57.6 | 66.5 | 1.22 | 1140 | 0.51 | 15.3 | 6 | 0.425 | 2.55 | 1 | 29000 | 36 | 76.1 | 25.9 | 1.7346 | 4.6096 | 0 | 0 | 3 | 3 | 35 | 243 | 421.875 | 8 | 1 | 1 | 0 | 0 | 0.12 | 3
|  | 0 | x | 0 |  |  |  |  | Support Spacing (ft) Standard | 5.86 | 0 |  | CABARRUS | 10 | 76 | [5 empty] | 1554.4635 | 14 | W18x40 | 2822.4 | 5.7286 | 10.7853 | 28.3823 | NA | 63.4401 | 165.947 | 1.5571 | 2087.5413 | 17.9 | 0.315 | 68.4 | 78.4 | 1.27 | 1440 | 0.81 | 19.1 | 6.015 | 0.525 | 3.1579 | 1 | 29000 | 36 | 67.8 | 26.1 | 1.9469 | 4.8219 | 0 | 0 | 3 | 3 | 40 | 278 | 512 | Increase Diameter by .5
|  | 0 | x | 0 |  |  |  |  | Support Spacing (ft) Max | 5.86 |  |  | CALDWELL | 11 | 76 | [5 empty] | 1878.7872 | 15 | W21x44 | 3434.4 | 7.2222 | 10.7853 | 28.3823 | NA | 62.9406 | 170.5559 | 1.6004 | 2550.0519 | 20.66 | 0.35 | 81.6 | 95.4 | 1.26 | 2110 | 0.77 | 20.7 | 6.5 | 0.45 | 2.925 | 1 | 29000 | 36 | 84.2 | 32.8 | 1.5677 | 4.4427 | 0 | 0 | 3.5 | 3.5 | 44 | 310
|  | 0 | x | 0 |  |  |  |  | Support Spacing (ft) Design | 5.86 |  |  | CAMDEN | 1 | 76 | [5 empty] | 2295.0468 | 16 | Over Sized
[9 empty] | Adjusted Load (lb) | 0 | 0 |  | CARTERET | 2 | 90
| OFFSETS & MOUNTING HEIGHTS | [7 empty] | Max Adjusted Load (lb) | 0 |  |  | CASWELL | 7 | 76 | [5 empty] | Moment Capacity | Beam Number | Beam Shape | Plastic moment | l | lp | lr | FLB | Lp | Lr | rts | LTB | Depth (d) (in) | web thickness | Section Modulus Sx | Plastic modulus Zx | ry | Cw | J | Iy | bf (in) | tf (in) | Flange Area (Af) (sq. in) | Cb | E (ksi) | Fy (ksi) | a | Wo | l/a | Torsion function | Θ" | σws
| Horizontal Clearance (ft) = | 30 |  | Mounting Height (ft) = | 7 |  |  |  | Centroid Factor | #DIV/0! | #DIV/0! |  | CATAWBA | 12 | 76 | [5 empty] | 0 | 1 | S3x5.7 | 70.2 | 4.4808 | 10.7853 | 28.3823 | NA | 26.0754 | 64.8413 | 0.60842 | 58.5983 | 3 | 0.17 | 1.68 | 1.95 | 0.522 | 0.85 | 0.04 | 0.455 | 2.33 | 0.26 | 0.6058 | 1 | 29000 | 36 | 7.42 | 1.6 | 17.7898 | 5 | 0 | 0
| Guardrail/Barrier Offset (ft) = | N/A |  | Guardrail = | NO | [7 empty] | CHATHAM | 8 | 76 | [5 empty] | 52.7385 | 2 | S4X7.7 | 126.36 | 4.5444 | 10.7853 | 28.3823 | NA | 29.0226 | 72.7044 | 0.6822 | 101.6741 | 4 | 0.193 | 3.04 | 3.51 | 0.581 | 2.62 | 0.07 | 0.764 | 2.663 | 0.293 | 0.78026 | 1 | 29000 | 36 | 9.84 | 2.47 | 13.4146 | 5 | 0 | 0
| Support Spacing (ft) = | 5.86 |  | Barrier = | NO |  |  |  | Design Moment Calculation | PROPOSED | FUTURE |  | CHEROKEE | 14 | 85 | * |  |  |  |  | 91.5067 | 3 | S5x10 | 204.12 | 4.6012 | 10.7853 | 28.3823 | NA | 32.1197 | 81.1194 | 0.76116 | 163.6889 | 5 | 0.214 | 4.92 | 5.67 | 0.643 | 6.66 | 0.11 | 1.22 | 3 | 0.326 | 0.978 | 1 | 29000 | 36 | 12.3 | 3.51 | 10.7317 | 5 | 0 | 0
[9 empty] | Maximum Positive S | 2 |  |  | CHOWAN | 1 | 76 | [5 empty] | 147.32 | 4 | W4x13 | 226.08 | 5.8841 | 10.7853 | 28.3823 | NA | 49.9529 | 123.6605 | 1.1603 | 226.08 | 4.16 | 0.28 | 5.46 | 6.28 | 1 | 14 | 0.15 | 3.86 | 4.06 | 0.345 | 1.4007 | 1 | 29000 | 36 | 15.5 | 3.87 | 8.5161 | 5 | 0 | 0
| BEAM DESIGN | [7 empty] | Maximum Negative S | 0 |  |  | CLAY | 14 | 76 | [5 empty] | 203.472 | 5 | W6x15 | 388.8 | 11.5192 | 10.7853 | 28.3823 | 382.7999 | 72.9312 | 176.6383 | 1.6574 | 306.8634 | 5.99 | 0.23 | 9.72 | 10.8 | 1.46 | 76.5 | 0.1 | 9.32 | 5.99 | 0.26 | 1.5574 | 1 | 29000 | 36 | 44.5 | 8.58 | 2.9663 | 4.9958 | 0 | 0
| Material = | STEEL |  | Number of Supports = | 2 |  |  |  | All Negative Adjusted S | N/A |  |  | CLEVELAND | 12 | 76 | [5 empty] | 276.1771 | 6 | W6x20 | 536.4 | 8.2466 | 10.7853 | 28.3823 | NA | 74.9293 | 181.2712 | 1.7009 | 429.7525 | 6.2 | 0.26 | 13.4 | 14.9 | 1.5 | 113 | 0.24 | 13.3 | 6.02 | 0.365 | 2.1973 | 1 | 29000 | 36 | 34.9 | 8.78 | 3.7822 | 5 | 0 | 0
| Breakaway = | YES |  | Omni-Directional = | NO |  |  |  | Adjusted S | 2 |  |  | COLUMBUS | 6 | 76 | [5 empty] | 386.7773 | 7 | W6x25 | 680.4 | 6.6813 | 10.7853 | 28.3823 | NA | 75.9284 | 185.5933 | 1.7415 | 547.687 | 6.38 | 0.32 | 16.7 | 18.9 | 1.52 | 150 | 0.46 | 17.1 | 6.08 | 0.455 | 2.7664 | 1 | 29000 | 36 | 29.1 | 9.01 | 4.5361 | 5 | 0 | 0
[9 empty] | Length of Cantilever (ft) | 11 | 9 |  | CRAVEN | 2 | 80 | [5 empty] | 492.9183 | 8 | W8x28 | 979.2 | 7.0269 | 10.7853 | 28.3823 | NA | 80.9236 | 196.1097 | 1.8401 | 816.534 | 8.06 | 0.285 | 24.3 | 27.2 | 1.62 | 312 | 0.54 | 21.7 | 6.535 | 0.465 | 3.0388 | 1 | 29000 | 36 | 38.7 | 12.4 | 3.4109 | 5 | 0 | 0
| S DIMENSIONS | [7 empty] | Length of Cantilever (in) | 132 | 108 |  | CUMBERLAND | 6 | 76 | [5 empty] | 734.8806 | 9 | W8x35 | 1249.2 | 8.101 | 10.7853 | 28.3823 | NA | 101.4043 | 243.1344 | 2.2814 | 1149.2595 | 8.12 | 0.31 | 31.2 | 34.7 | 2.03 | 619 | 0.77 | 42.6 | 8.02 | 0.495 | 3.9699 | 1 | 29000 | 36 | 45.6 | 15.3 | 2.8947 | 4.9868 | 0 | 0
|  | Left |  | Center/Single | Right |  |  |  | Design Moment (kip in) | 0 | 0 |  | CURRITUCK | 1 | 80 | [5 empty] | 1034.3335 | 10 | Over Sized
| S drop (ft) = | 1 |  | 0 | 2 |  |  |  | Maximum Design Moment (kip in) | 0 |  |  | DARE | 1 | 90
[9 empty] | Torsion (kip in) | NA | NA |  | DAVIDSON | 9 | 76 | [5 empty] | BREAKAWAY WOOD SUPPORTS |  |  |  | FLB: Torsion for Single Supports
[13 empty] | DAVIE | 9 | 76 | [5 empty] | MAX MOM | Width x Depth | Embedment | Width x Depth | l: Wt/Ft; FLB: l/a; Lp: Torsional function; rts: Case 9 - Page 91 of AISC Design guide 9
[9 empty] | Steel Beam Selection | PROPOSED | FUTURE |  | DUPLIN | 3 | 76 |  |  |  | NDS - 2012 |  | 0 | 4in x 4in | 3.5 | 4 | l: 5; FLB: 0.5; Lp: 2.375; rts: Θ'' (GJ/T)*5a
| FINAL DESIGN CRITERIA | [7 empty] | Beam Shape Number | 1 |  |  | DURHAM | 5 | 76 |  |  |  | Table 9.4.2.3-3 |  | 28.5582 | 4in x 6in | 4.5 | 4 | l: 7.5; FLB: 0.8; Lp: 3.375
| Number of Panels = | 1 |  | Future Panels = | NO |  |  |  | Beam Shape | S3x5.7 |  |  | EDGECOMBE | 4 | 76 |  |  |  | For Section Modulus |  | 61.6951 | 6in x 6in | 5.25 | 6 | l: 11.25; FLB: 1; Lp: 3.875
| Sign Area (sq ft) = | 40 |  | Temporary Panels = | NO |  |  |  | Flange Width | 0.26 |  |  | FORSYTH | 9 | 76 | [5 empty] | 78.5341 | 6in x 8in | 6 | 6 | l: 15; FLB: 2; Lp: 4.875
| Number of Supports = | 2 |  | Wind Speed (mph) = | NOT SELECTED |  |  |  | Beam Shape Old | S3x5.7 |  |  | FRANKLIN | 5 | 76 | [5 empty] | 142.5534 | Over Sized | 6.5 |  | FLB: 3; Lp: 5
| Support Spacing (ft) = | 5.86 |  | Mounting Height (ft) = | 7 | [7 empty] | GASTON | 12 | 76 | [5 empty] | 999999 |  |  |  | FLB: 4; Lp: 5
| Standard Support Spacing = | YES |  | Std. Mounting Height = | YES |  |  |  | Wood Beam Selection | PROPOSED | FUTURE |  | GATES | 1 | 76 | [9 empty] | FLB: 5; Lp: 5
[9 empty] | Wood Post | 4in x 4in |  |  | GRAHAM | 14 | 85 | * |  |  |  |  | NON BREAKAWAY WOOD SUPPORTS |  |  |  | FLB: 6; Lp: 5
| ATTACHMENT & MOUNTING METHODS | [7 empty] | Beam Width | 4 |  |  | GRANVILLE | 5 | 76 | [5 empty] | MAX MOM | Width x Depth | Embedment | WIDTH | l: Wt/Ft
| Panel |  | Attachment Method |  | Mounting Method | [7 empty] | GREENE | 2 | 76 | [5 empty] | 0 | 4in x 4in | 3.5 | 4 | l: 5
| 101 / 101A |  | N/A |  | N/A |  |  |  | Method 2 Minimum Calc |  |  |  | GUILFORD | 7 | 76 | [5 empty] | 28.5582 | 4in x 6in | 4.5 | 4 | l: 7.5
| 101B |  | N/A |  | N/A |  |  |  | Steel | 80.705 |  |  | HALIFAX | 4 | 76 | [5 empty] | 62.8755 | 6in x 6in | 5.25 | 6 | l: 11.25
| 101C |  | N/A |  | N/A |  |  |  | Wood | 84.445 |  |  | HARNETT | 6 | 76 | [5 empty] | 80.8232 | 6in x 8in | 6 | 6 | l: 15
[9 empty] | Method 2 Minimum | 80.705 |  |  | HAYWOOD | 14 | 85 | * |  |  |  |  | 150.2794 | 8in x 8in | 6.5 | 8 | l: 20
| SUPPORT DESIGN | [11 empty] | HENDERSON | 14 | 76 | [5 empty] | 204.929 | 8in x 15in | 6.5 | 8 | l: 37.5
| Steel Beam Size = | S3x5.7 |  | Weight of Steel = | 195.6 |  |  |  | Safety and Misc | PROPOSED | FUTURE |  | HERTFORD | 1 | 76 | [5 empty] | 765.97 | Over Sized | N/A
| Wood Beam Size = | 4in x 4in |  | Omni Coupler = | N/A |  |  |  | Steel Beam Wt/ft | 5.7 |  |  | HOKE | 8 | 76 | [5 empty] | 999999
| 1 Support Allowable | NO |  | 3 Supports Required | NO |  |  |  | Wood Beam Wt/ft | 5 |  |  | HYDE | 1 | 90
[9 empty] | Designed Beam Wt/ft | 5.7 |  |  | IREDELL | 12 | 76
| CONCRETE FOUNDATION DESIGN | [7 empty] | Breakaway Weight | 60.3 |  |  | JACKSON | 14 | 76
| Footing Diameter (ft) = | 1 |  | Embedment (ft) = | 1.5 |  |  |  | Total Sign Height (ft) | 4 | 0 |  | JOHNSTON | 4 | 76
| Footing Depth (ft) = | 2 |  | Concrete Volume (cy) = | 0.11636 |  |  |  | H Section Length (ft) | 4 |  |  | JONES | 2 | 80
[9 empty] | Support Spacing Clearance (ft) | 5.6658 |  |  | LEE | 8 | 76
| DESIGN CHECKS | [7 empty] | Weight of Steel | 195.6 | 150 |  | LENOIR | 2 | 76
| Breakaway Weight = | PASS |  | Footing Overlap = | PASS |  |  |  | Mounting Height Standard | 7 |  |  | LINCOLN | 12 | 76
| Positive Protection for Simple Supports = | N/A |  | Breakaway Support Spacing Clearance = | PASS |  |  |  | Mounting Height Design | 7 |  |  | MACON | 14 | 76
| Less than 6' from Positive Protection to Edge of Sign = | N/A |  | 6"x6" or Larger Wood 7' Apart = | N/A | [7 empty] | MADISON | 13 | 85 | *
| Vertical Clearance = | PASS |  | Support Spacing Data = | OK |  |  |  | PROPOSED Sign Inputs | PRIMARY | TEMPORARY |  | MARTIN | 1 | 76
| Primary Sign Designation = | OK |  | Sign Data = | OK |  |  |  | PRIMARY SIGN | 1 | N/A |  | MCDOWELL | 13 | 76
| S Dimension Data = | OK |  | Guardrail Data = | OK |  |  |  | 101 / 101A | TRUE | FALSE |  | MECKLENBURG | 10 | 76
[9 empty] | 101B | FALSE | FALSE |  | MITCHELL | 13 | 85 | *
[9 empty] | 101C | FALSE | FALSE |  | MONTGOMERY | 8 | 76
[13 empty] | MOORE | 8 | 76
[9 empty] | PROPOSED Sign Inputs | PRIMARY | USED |  | NASH | 4 | 76
[9 empty] | FUTURE PANELS | 1 | FALSE |  | NEW HANOVER | 3 | 80
[10 empty] | TRUE |  |  | NORTHAMPTON | 1 | 76
[10 empty] | FALSE |  |  | ONSLOW | 3 | 80
[10 empty] | FALSE |  |  | ORANGE | 7 | 76
[13 empty] | PAMLICO | 2 | 80
[10 empty] | MOUNTING ATTACHMENT | Type |  | PASQUOTANK | 1 | 76
[9 empty] | 101 / 101A | PRIMARY |  |  | PENDER | 3 | 80
[9 empty] | 101B | N/A |  |  | PERQUIMANS | 1 | 76
[9 empty] | 101C | N/A |  |  | PERSON | 5 | 76
[13 empty] | PITT | 2 | 76
[9 empty] | PRIMARY SIGN | WIDTH | HEIGHT |  | POLK | 14 | 76
[9 empty] | PROPOSED | 120 | 48 |  | RANDOLPH | 8 | 76
[9 empty] | FUTURE | 0 | 0 |  | RICHMOND | 8 | 76
[13 empty] | ROBESON | 6 | 76
[10 empty] | SIGN | PRIMARY |  | ROCKINGHAM | 7 | 76
[9 empty] | 101 / 101A | YES |  |  | ROWAN | 9 | 76
[9 empty] | 101B | NO |  |  | RUTHERFORD | 13 | 76
[9 empty] | 101C | NO |  |  | SAMPSON | 3 | 76
[10 empty] | NO |  |  | SCOTLAND | 8 | 76
[10 empty] | NO |  |  | STANLY | 10 | 76
[10 empty] | NO |  |  | STOKES | 9 | 76
[13 empty] | SURRY | 11 | 76
[9 empty] | CRITICAL FAILURE | YES |  |  | SWAIN | 14 | 85 | *
[13 empty] | TRANSYLVANIA | 14 | 76
[13 empty] | TYRELL | 1 | 80
[13 empty] | UNION | 10 | 76
[13 empty] | VANCE | 5 | 76
[13 empty] | WAKE | 5 | 76
[13 empty] | WARREN | 5 | 76
[13 empty] | WASHINGTON | 1 | 76
[13 empty] | WATAUGA | 11 | 85 | *
[13 empty] | WAYNE | 4 | 76
[13 empty] | WILKES | 11 | 76
[13 empty] | WILSON | 4 | 76
[13 empty] | YADKIN | 11 | 76
[13 empty] | YANCEY | 13 | 85 | *
* - Discretion of owner; Special Wind Zone regions
STEEL SUPPORT CHART INFORMATION
SIGN |  |  |  |  | ROADWAY STATION | NO. OF SUP. | BEAM SECTION | SUPPORT TYPE BA or S | OMNI COUPLER | ATTACH METHOD | MOUNTING METHOD | HORIZ. CLR.* (ft.) | SUPPORT SPACING | LENGTH (ft) |  |  | LEFT SUPPORT (ft) |  |  | CENTER SUPPORT (ft) |  |  | RIGHT SUPPORT (ft) |  | lp: SUPPORT WEIGHTS; FLB: FOOTINGS; LTB: FIELD VERIFIED SEE NOTE 2 (mm/dd/yy)
[28 empty] | DIAMETER (ft.) | DEPTH (ft.) | REINFORCES (c.y.) | PLAIN (c.y.)
NUMBER | TYPE |  | SIZE (in.) | [10 empty] | SNS HT | MTG HT | EMBED- MENT | [8 empty] | lp: B/A (lbs.); lr: SIMPLE (lbs.)
|  | w | x | h | [9 empty] | H | C |  | S | L | TOTAL LENGTH | S | L | TOTAL LENGTH | S | L | l: TOTAL LENGTH
101 | B | 120 | x | 48 | ________ | 2 | S3x5.7 | BA | N/A | N/A | N/A | 30 | 5.86 | 4 | 7 | 1.5 | 1 | 12 | 13.5 | 0 | 0 | 0 | 2 | 13 | 14.5 | 195.6 | 0 | 1 | 2 | 0 | 0.11636 | ________
[10 empty] | N/A | N/A
[10 empty] | N/A | N/A | [21 empty] | YES
101 | CRITICAL FAILURE
101 | B | 120 | x | 48 | ________ |  |  |  |  | N/A N/A | N/A N/A
101 | B | 120 | x | 48 | ________ |  |  |  |  | N/A N/A N/A | N/A N/A N/A
WOOD SUPPORT CHART INFORMATION | bar: l to lp
SIGN |  |  |  |  | ROADWAY STATION | NO. OF SUP. | BEAM SECTION | SUPPORT TYPE BA or S | ATTACH METHOD | MOUNTING METHOD | HORIZ. CLR.* (ft.) | SUPPORT SPACING | LENGTH (ft) |  |  | LEFT SUPPORT (ft) |  |  | CENTER SUPPORT (ft) |  |  | RIGHT SUPPORT (ft) |  |  | lp: FIELD VERIFIED SEE NOTE 2 (mm/dd/yy)
NUMBER | TYPE |  | SIZE (in.) | [9 empty] | SNS HT | MTG HT | EMBED- MENT | [9 empty] | l: WOOD SUPPORT (LF)
|  | w | x | h | [8 empty] | H | C |  | S | L | TOTAL LENGTH | S | L | TOTAL LENGTH | S | L | TOTAL LENGTH | bar: l to lp
101 | B | 120 | x | 48 | ________ | 2 | 4in x 4in | BA | N/A | N/A | 30 | 5.86 | 4 | 7 | 3.5 | 1 | 12 | 15.5 | 0 | 0 | 0 | 2 | 13 | 16.5 | l: 32; lp: ________
[9 empty] | N/A | N/A | bar: l to lp
[9 empty] | N/A | N/A | bar: l to lp
101 | bar: l to lp
101 | B | 120 | x | 48 | ________ |  |  |  | N/A N/A | N/A N/A | bar: l to lp
101 | B | 120 | x | 48 | ________ |  |  |  | N/A N/A N/A | N/A N/A N/A | bar: l to lp
Field Verification Information
SIGN NO. | SIGN SIZE (in.) |  |  | ROADWAY STATION | No. OF SUPPORTS | Offset To Guardrail/Barrier | HORIZ CLR.* (ft.) | SUPPORT SPACING | LEFT SUPPORT (ft) |  | CENTER SUPPORT (ft) |  | RIGHT SUPPORT (ft) |  | FIELD VERIFICATION DATE (mm/dd/yy)
| w | x | h | [5 empty] | Offset | S | Offset | S | Offset | S
101 |  |  |  | CRITICAL FAILURE
Note on B23: To proposed sign, not future sign
Note on F23: Default =K60
Note on C24: Default: N/A
Note on C25: Default: =K19

## 102
| Version: 3.2 |  |  |  |  | Posted: 7/5/2023 |  |  | Wind Pressure Calculation | PROPOSED | FUTURE |  | YES | STEEL | [6 empty] | Steel Beam Selection Calculations
| This program is a design aid. Final designs should be verified by the Engineer. | [7 empty] | Structure Height (ft) = | 7 | 7 |  | NO | WOOD | [24 empty] | AISC Design guide 9 | [7 empty] | AISC Design guide 9 |  |  |  | AISC Design guide 9
| GENERAL INFORMATION | [7 empty] | Kz = | 0.87 | 0.87 | [12 empty] | Eq. 5.8.3.1.1 |  | Table 5.7.3-1 |  | 5.8.3.1.2 | C 5.8.3.1.3 | [8 empty] | Appendix A | [8 empty] | Appendix A |  |  |  |  | Section 4.1.3 | Retained from existing sheet
| Sign Number = | 102 |  | Project Number = | ________ |  |  |  | V^2 (mph^2) = | 0 | 0 |  | COUNTY | DIVISION | 10 Yr 3-sec Gust | Special Wind Zone |  | L/W | Cd |  | Moment Capacity (kip*in) | Beam Number | Beam Shape | Plastic moment | l | lp | lr | FLB | Lp | Lr | rts | LTB | Depth (d) (in) | web thickness | Section Modulus Sx | Plastic modulus Z | ry | Cw | J | Iy | bf (in) | tf (in) | Flange Area (Af) (sq. in) | Cb | E (ksi) | Fy (ksi) | a | Wo | l/a | Torsion function | Θ" | σws | Rec Footing Dia | OmniFoot | Beam Wt/ft | BrkAwy Hardware Wt (lb) | Eq C 13-7 | L (ft) | D(ft) | Safety Factor | Mf (kip*ft) | Vf (kip) | γ (kcf) | Kp
| Station = | ________ |  | County = | ________ |  |  |  | L/W = | 0 | 0 |  | ________ | ________ | 0 |  |  | 1 | 1.12 |  | 0 | 1 | S3x5.7 | 70.2 | 4.4808 | 10.7853 | 28.3823 | NA | 26.0754 | 64.8413 | 0.60842 | 70.2 | 3 | 0.17 | 1.68 | 1.95 | 0.522 | 0.85 | 0.04 | 0.455 | 2.33 | 0.26 | 0.6058 | 1 | 29000 | 36 | 7.42 | 1.6 | 11.3208 | 5 | 0 | 0 | 1 | 1.5 | 5.7 | 18 | -10000000000 | 2 | 0 | 1 | 0 | 0 | 0.12 | 3
| Design Date = | ________ |  | Division = | ________ |  |  |  | Cd = | 0 | 0 |  | ALAMANCE | 7 | 76 |  |  | 2 | 1.19 |  | 63.18 | 2 | S4x7.7 | 126.36 | 4.5444 | 10.7853 | 28.3823 | NA | 29.0226 | 72.7044 | 0.6822 | 126.36 | 4 | 0.193 | 3.04 | 3.51 | 0.581 | 2.62 | 0.07 | 0.764 | 2.663 | 0.293 | 0.78026 | 1 | 29000 | 36 | 9.84 | 2.47 | 8.5366 | 5 | 0 | 0 | 1 | 1.5 | 7.7 | 20 | #DIV/0! | 2.5 | 0 | 1 | 0 | 0 | 0.12 | 3
| Field Verification Date = | ________ |  | Designer Initials = | ________ |  |  |  | Pz (psf) = | 0 | 0 |  | ALEXANDER | 12 | 76 |  |  | 5 | 1.2 |  | 113.724 | 3 | W6x9 | 224.28 | 9.1628 | 10.7853 | 28.3823 | NA | 45.2073 | 112.7757 | 1.0582 | 175.9571 | 5.9 | 0.17 | 5.56 | 6.23 | 0.905 | 17.7 | 0.04 | 2.19 | 3.94 | 0.215 | 0.8471 | 1 | 29000 | 36 | 33.8 | 5.6 | 2.4852 | 4.9357 | 0 | 0 | 1.5 | 1.5 | 9 | 32 | #DIV/0! | 3 | 0 | 1 | 0 | 0 | 0.12 | 3
| Design Notes = | _____________________________________________________ | [10 empty] | ALLEGHANY | 11 | 85 | * |  | 10 | 1.23 |  | 158.3614 | 4 | W6x12 | 298.8 | 7.1429 | 10.7853 | 28.3823 | NA | 45.8567 | 115.5532 | 1.0843 | 236.0886 | 6.03 | 0.23 | 7.31 | 8.3 | 0.918 | 24.7 | 0.09 | 2.99 | 4 | 0.28 | 1.12 | 1 | 29000 | 36 | 26.7 | 5.75 | 3.1461 | 5 | 0 | 0 | 1.5 | 1.5 | 12 | 39 | #DIV/0! | 3.5 | 0 | 1 | 0 | 0 | 0.12 | 3
[9 empty] | Centroid Calculation | PROPOSED | FUTURE |  | ANSON | 10 | 76 |  |  | 15 | 1.3 |  | 212.4798 | 5 | W6x16 | 421.2 | 4.9753 | 10.7853 | 28.3823 | NA | 48.2545 | 120.3553 | 1.1293 | 339.8142 | 6.28 | 0.26 | 10.2 | 11.7 | 0.966 | 38.2 | 0.22 | 4.43 | 4.03 | 0.405 | 1.6322 | 1 | 29000 | 36 | 21.2 | 5.92 | 3.9623 | 5 | 0 | 0 | 1.5 | 1.5 | 16 | 47 | #DIV/0! | 4 | 0 | 1 | 0 | 0 | 0.12 | 3
| PROPOSED SIGN DIMENSIONS | [7 empty] | Total Area (sq in) | 0 | 0 |  | ASHE | 11 | 85 | * |  |  |  |  | 305.8328 | 6 | W8x18 | 612 | 7.9545 | 10.7853 | 28.3823 | NA | 61.442 | 160.6166 | 1.5071 | 559.9214 | 8.14 | 0.23 | 15.2 | 17 | 1.23 | 122 | 0.17 | 9.77 | 5.25 | 0.33 | 1.7325 | 1 | 29000 | 36 | 43.1 | 10.3 | 1.949 | 4.824 | 0 | 0 | 2 | 2 | 18 | 70 | #DIV/0! | 4.5 | 0 | 1 | 0 | 0 | 0.12 | 3
| Panel | Width (in) | x | Height (in) | Primary | Temporary |  |  | Total (Area * Cx) | 0 | 0 |  | AVERY | 11 | 85 | * |  |  |  |  | 503.9292 | 7 | W8x21 | 734.4 | 6.5875 | 10.7853 | 28.3823 | NA | 62.9406 | 147.3799 | 1.3829 | 665.6247 | 8.28 | 0.25 | 18.2 | 20.4 | 1.26 | 152 | 0.28 | 7.97 | 5.27 | 0.4 | 2.108 | 1 | 29000 | 36 | 37.5 | 10.4 | 2.24 | 4.905 | 0 | 0 | 2 | 2 | 21 | 73 | #DIV/0! | 5 | 0 | 1 | 0 | 0 | 0.12 | 3
| 102 / 102A | 0 | x | 0 |  |  |  |  | Total (Area * Cy) | 0 | 0 |  | BEAUFORT | 2 | 80 |  |  | Number of Supports |  |  | 599.0623 | 8 | W10x22 | 936 | 7.9861 | 10.7853 | 28.3823 | NA | 66.4373 | 165.5633 | 1.5535 | 873.7476 | 10.17 | 0.24 | 23.2 | 26 | 1.33 | 275 | 0.24 | 11.4 | 5.75 | 0.36 | 2.07 | 1 | 29000 | 36 | 54.5 | 14.1 | 1.5413 | 4.4163 | 0 | 0 | 2.5 | 2.5 | 22 | 119 | #DIV/0! | 5.5 | 0 | 1 | 0 | 0 | 0.12 | 3
| 102B | 0 | x | 0 |  |  |  |  | X- Centroid (in) | 0 | 0 |  | BERTIE | 1 | 76 |  |  | 1 | ∆ |  | 786.3729 | 9 | W10x26 | 1126.8 | 6.5568 | 10.7853 | 28.3823 | NA | 67.9359 | 168.5024 | 1.5811 | 1059.1166 | 10.33 | 0.26 | 27.9 | 31.3 | 1.36 | 345 | 0.4 | 14.1 | 5.77 | 0.44 | 2.5388 | 1 | 29000 | 36 | 47.3 | 14.3 | 1.7759 | 4.6509 | 0 | 0 | 2.5 | 2.5 | 26 | 140 | #DIV/0! | 6 | 0 | 1 | 0 | 0 | 0.12 | 3
| 102C | 0 | x | 0 |  |  |  |  | Y-Centroid (in) | 0 | 0 |  | BLADEN | 6 | 76 |  |  | 2 |  |  | 953.2049 | 10 | W12x26 | 1339.2 | 8.5395 | 10.7853 | 28.3823 | NA | 75.4288 | 186.6741 | 1.7516 | 1300.8673 | 12.22 | 0.23 | 33.4 | 37.2 | 1.51 | 607 | 0.3 | 17.3 | 6.49 | 0.38 | 2.4662 | 1 | 29000 | 36 | 72.4 | 19.2 | 1.1602 | 4.0352 | 0 | 0 | 2.5 | 2.5 | 26 | 176 | #DIV/0! | 6.5 | 0 | 1 | 0 | 0 | 0.12 | 3
[9 empty] | Wind Force (lb) | 0 | 0 |  | BRUNSWICK | 3 | 80 |  |  | 3 |  |  | 1170.7806 | 11 | W14x30 | 1702.8 | 8.7403 | 10.7853 | 28.3823 | NA | 74.4298 | 188.8291 | 1.7718 | 1648.8918 | 13.84 | 0.27 | 42 | 47.3 | 1.49 | 887 | 0.38 | 19.6 | 6.73 | 0.385 | 2.5911 | 1 | 29000 | 36 | 77.7 | 22.6 | 1.0811 | 3.9561 | 0 | 0 | 3 | 3 | 30 | 205 | #DIV/0! | 7 | 0 | 1 | 0 | 0 | 0.12 | 3
| FUTURE SIGN DIMENSIONS | [7 empty] | Number of Supports | 2 |  |  | BUNCOMBE | 13 | 76 |  |  | 4 |  |  | 1484.0027 | 12 | W16x31 | 1944 | 6.2784 | 10.7853 | 28.3823 | NA | 58.4449 | 151.7729 | 1.4241 | 1737.3858 | 15.88 | 0.275 | 47.2 | 54 | 1.17 | 739 | 0.46 | 12.4 | 5.525 | 0.44 | 2.431 | 1 | 29000 | 36 | 64.5 | 21.3 | 1.3023 | 4.1773 | 0 | 0 | 3 | 3 | 31 | 223 | #DIV/0! | 7.5 | 0 | 1 | 0 | 0 | 0.12 | 3
| Panel | Width (in) | x | Height (in) | Primary |  |  |  | Primary Sign Width (ft) | 0 | 0 |  | BURKE | 13 | 76 | [5 empty] | 1563.6472 | 13 | W18x35 | 2394 | 7.0588 | 10.7853 | 28.3823 | NA | 60.9425 | 161.3751 | 1.5142 | 2177.6236 | 17.7 | 0.3 | 57.6 | 66.5 | 1.22 | 1140 | 0.51 | 15.3 | 6 | 0.425 | 2.55 | 1 | 29000 | 36 | 76.1 | 25.9 | 1.1038 | 3.9788 | 0 | 0 | 3 | 3 | 35 | 243 | #DIV/0! | 8 | 0 | 1 | 0 | 0 | 0.12 | 3
|  | 0 | x | 0 |  |  |  |  | Support Spacing (ft) Standard | 0 | 0 |  | CABARRUS | 10 | 76 | [5 empty] | 1959.8613 | 14 | W18x40 | 2822.4 | 5.7286 | 10.7853 | 28.3823 | NA | 63.4401 | 165.947 | 1.5571 | 2602.0292 | 17.9 | 0.315 | 68.4 | 78.4 | 1.27 | 1440 | 0.81 | 19.1 | 6.015 | 0.525 | 3.1579 | 1 | 29000 | 36 | 67.8 | 26.1 | 1.2389 | 4.1139 | 0 | 0 | 3 | 3 | 40 | 278 | #DIV/0! | Increase Diameter by .5
|  | 0 | x | 0 |  |  |  |  | Support Spacing (ft) Max | 0 |  |  | CALDWELL | 11 | 76 | [5 empty] | 2341.8263 | 15 | W21x44 | 3434.4 | 7.2222 | 10.7853 | 28.3823 | NA | 62.9406 | 170.5559 | 1.6004 | 3164.7215 | 20.66 | 0.35 | 81.6 | 95.4 | 1.26 | 2110 | 0.77 | 20.7 | 6.5 | 0.45 | 2.925 | 1 | 29000 | 36 | 84.2 | 32.8 | 0.99762 | 3.8691 | 0 | 0 | 3.5 | 3.5 | 44 | 310
|  | 0 | x | 0 |  |  |  |  | Support Spacing (ft) Design | 0 |  |  | CAMDEN | 1 | 76 | [5 empty] | 2848.2494 | 16 | Over Sized
[9 empty] | Adjusted Load (lb) | 0 | 0 |  | CARTERET | 2 | 90
| OFFSETS & MOUNTING HEIGHTS | [7 empty] | Max Adjusted Load (lb) | 0 |  |  | CASWELL | 7 | 76 | [5 empty] | Moment Capacity | Beam Number | Beam Shape | Plastic moment | l | lp | lr | FLB | Lp | Lr | rts | LTB | Depth (d) (in) | web thickness | Section Modulus Sx | Plastic modulus Zx | ry | Cw | J | Iy | bf (in) | tf (in) | Flange Area (Af) (sq. in) | Cb | E (ksi) | Fy (ksi) | a | Wo | l/a | Torsion function | Θ" | σws
| Horizontal Clearance (ft) = | 0 |  | Mounting Height (ft) = | 7 |  |  |  | Centroid Factor | #DIV/0! | #DIV/0! |  | CATAWBA | 12 | 76 | [5 empty] | 0 | 1 | S3x5.7 | 70.2 | 4.4808 | 10.7853 | 28.3823 | NA | 26.0754 | 64.8413 | 0.60842 | 70.2 | 3 | 0.17 | 1.68 | 1.95 | 0.522 | 0.85 | 0.04 | 0.455 | 2.33 | 0.26 | 0.6058 | 1 | 29000 | 36 | 7.42 | 1.6 | 11.3208 | 5 | 0 | 0
| Guardrail/Barrier Offset (ft) = | N/A |  | Guardrail = | NO | [7 empty] | CHATHAM | 8 | 76 | [5 empty] | 63.18 | 2 | S4X7.7 | 126.36 | 4.5444 | 10.7853 | 28.3823 | NA | 29.0226 | 72.7044 | 0.6822 | 126.36 | 4 | 0.193 | 3.04 | 3.51 | 0.581 | 2.62 | 0.07 | 0.764 | 2.663 | 0.293 | 0.78026 | 1 | 29000 | 36 | 9.84 | 2.47 | 8.5366 | 5 | 0 | 0
| Support Spacing (ft) = | 0 |  | Barrier = | NO |  |  |  | Design Moment Calculation | PROPOSED | FUTURE |  | CHEROKEE | 14 | 85 | * |  |  |  |  | 113.724 | 3 | S5x10 | 204.12 | 4.6012 | 10.7853 | 28.3823 | NA | 32.1197 | 81.1194 | 0.76116 | 204.12 | 5 | 0.214 | 4.92 | 5.67 | 0.643 | 6.66 | 0.11 | 1.22 | 3 | 0.326 | 0.978 | 1 | 29000 | 36 | 12.3 | 3.51 | 6.8293 | 5 | 0 | 0
[9 empty] | Maximum Positive S | 0 |  |  | CHOWAN | 1 | 76 | [5 empty] | 183.708 | 4 | W4x13 | 226.08 | 5.8841 | 10.7853 | 28.3823 | NA | 49.9529 | 123.6605 | 1.1603 | 185.2055 | 4.16 | 0.28 | 5.46 | 6.28 | 1 | 14 | 0.15 | 3.86 | 4.06 | 0.345 | 1.4007 | 1 | 29000 | 36 | 15.5 | 3.87 | 5.4194 | 5 | 0 | 0
| BEAM DESIGN | [7 empty] | Maximum Negative S | 0 |  |  | CLAY | 14 | 76 | [5 empty] | 166.685 | 5 | W6x15 | 388.8 | 11.5192 | 10.7853 | 28.3823 | 382.7999 | 72.9312 | 176.6383 | 1.6574 | 373.446 | 5.99 | 0.23 | 9.72 | 10.8 | 1.46 | 76.5 | 0.1 | 9.32 | 5.99 | 0.26 | 1.5574 | 1 | 29000 | 36 | 44.5 | 8.58 | 1.8876 | 4.7626 | 0 | 0
| Material = | STEEL |  | Number of Supports = | 2 |  |  |  | All Negative Adjusted S | N/A |  |  | CLEVELAND | 12 | 76 | [5 empty] | 336.1014 | 6 | W6x20 | 536.4 | 8.2466 | 10.7853 | 28.3823 | NA | 74.9293 | 181.2712 | 1.7009 | 519.4497 | 6.2 | 0.26 | 13.4 | 14.9 | 1.5 | 113 | 0.24 | 13.3 | 6.02 | 0.365 | 2.1973 | 1 | 29000 | 36 | 34.9 | 8.78 | 2.4069 | 4.9259 | 0 | 0
| Breakaway = | YES |  | Omni-Directional = | NO |  |  |  | Adjusted S | 0 |  |  | COLUMBUS | 6 | 76 | [5 empty] | 467.5047 | 7 | W6x25 | 680.4 | 6.6813 | 10.7853 | 28.3823 | NA | 75.9284 | 185.5933 | 1.7415 | 661.2957 | 6.38 | 0.32 | 16.7 | 18.9 | 1.52 | 150 | 0.46 | 17.1 | 6.08 | 0.455 | 2.7664 | 1 | 29000 | 36 | 29.1 | 9.01 | 2.8866 | 4.9858 | 0 | 0
[9 empty] | Length of Cantilever (ft) | 7 | 7 |  | CRAVEN | 2 | 80 | [5 empty] | 595.1661 | 8 | W8x28 | 979.2 | 7.0269 | 10.7853 | 28.3823 | NA | 80.9236 | 196.1097 | 1.8401 | 969.4025 | 8.06 | 0.285 | 24.3 | 27.2 | 1.62 | 312 | 0.54 | 21.7 | 6.535 | 0.465 | 3.0388 | 1 | 29000 | 36 | 38.7 | 12.4 | 2.1705 | 4.8963 | 0 | 0
| S DIMENSIONS | [7 empty] | Length of Cantilever (in) | 84 | 84 |  | CUMBERLAND | 6 | 76 | [5 empty] | 872.4623 | 9 | W8x35 | 1249.2 | 8.101 | 10.7853 | 28.3823 | NA | 101.4043 | 243.1344 | 2.2814 | 1249.2 | 8.12 | 0.31 | 31.2 | 34.7 | 2.03 | 619 | 0.77 | 42.6 | 8.02 | 0.495 | 3.9699 | 1 | 29000 | 36 | 45.6 | 15.3 | 1.8421 | 4.7171 | 0 | 0
|  | Left |  | Center/Single | Right |  |  |  | Design Moment (kip in) | 0 | 0 |  | CURRITUCK | 1 | 80 | [5 empty] | 1124.28 | 10 | Over Sized
| S drop (ft) = | 0 |  | 0 | 0 |  |  |  | Maximum Design Moment (kip in) | 0 |  |  | DARE | 1 | 90
[9 empty] | Torsion (kip in) | NA | NA |  | DAVIDSON | 9 | 76 | [5 empty] | BREAKAWAY WOOD SUPPORTS |  |  |  | FLB: Torsion for Single Supports
[13 empty] | DAVIE | 9 | 76 | [5 empty] | MAX MOM | Width x Depth | Embedment | Width x Depth | l: Wt/Ft; FLB: l/a; Lp: Torsional function; rts: Case 9 - Page 91 of AISC Design guide 9
[9 empty] | Steel Beam Selection | PROPOSED | FUTURE |  | DUPLIN | 3 | 76 |  |  |  | NDS - 2012 |  | 0 | 4in x 4in | 3.5 | 4 | l: 5; FLB: 0.5; Lp: 2.375; rts: Θ'' (GJ/T)*5a
| FINAL DESIGN CRITERIA | [7 empty] | Beam Shape Number | 1 |  |  | DURHAM | 5 | 76 |  |  |  | Table 9.4.2.3-3 |  | 28.5582 | 4in x 6in | 4.5 | 4 | l: 7.5; FLB: 0.8; Lp: 3.375
| Number of Panels = | 0 |  | Future Panels = | NO |  |  |  | Beam Shape | S3x5.7 |  |  | EDGECOMBE | 4 | 76 |  |  |  | For Section Modulus |  | 61.6951 | 6in x 6in | 5.25 | 6 | l: 11.25; FLB: 1; Lp: 3.875
| Sign Area (sq ft) = | 0 |  | Temporary Panels = | NO |  |  |  | Flange Width | 0.26 |  |  | FORSYTH | 9 | 76 | [5 empty] | 78.5341 | 6in x 8in | 6 | 6 | l: 15; FLB: 2; Lp: 4.875
| Number of Supports = | 2 |  | Wind Speed (mph) = | NOT SELECTED |  |  |  | Beam Shape Old | S3x5.7 |  |  | FRANKLIN | 5 | 76 | [5 empty] | 142.5534 | Over Sized | 6.5 |  | FLB: 3; Lp: 5
| Support Spacing (ft) = | 0 |  | Mounting Height (ft) = | 7 | [7 empty] | GASTON | 12 | 76 | [5 empty] | 999999 |  |  |  | FLB: 4; Lp: 5
| Standard Support Spacing = | YES |  | Std. Mounting Height = | YES |  |  |  | Wood Beam Selection | PROPOSED | FUTURE |  | GATES | 1 | 76 | [9 empty] | FLB: 5; Lp: 5
[9 empty] | Wood Post | 4in x 4in |  |  | GRAHAM | 14 | 85 | * |  |  |  |  | NON BREAKAWAY WOOD SUPPORTS |  |  |  | FLB: 6; Lp: 5
| ATTACHMENT & MOUNTING METHODS | [7 empty] | Beam Width | 4 |  |  | GRANVILLE | 5 | 76 | [5 empty] | MAX MOM | Width x Depth | Embedment | WIDTH | l: Wt/Ft
| Panel |  | Attachment Method |  | Mounting Method | [7 empty] | GREENE | 2 | 76 | [5 empty] | 0 | 4in x 4in | 3.5 | 4 | l: 5
| 102 / 102A |  | N/A |  | N/A |  |  |  | Method 2 Minimum Calc |  |  |  | GUILFORD | 7 | 76 | [5 empty] | 28.5582 | 4in x 6in | 4.5 | 4 | l: 7.5
| 102B |  | N/A |  | N/A |  |  |  | Steel | 10.385 |  |  | HALIFAX | 4 | 76 | [5 empty] | 62.8755 | 6in x 6in | 5.25 | 6 | l: 11.25
| 102C |  | N/A |  | N/A |  |  |  | Wood | 14.125 |  |  | HARNETT | 6 | 76 | [5 empty] | 80.8232 | 6in x 8in | 6 | 6 | l: 15
[9 empty] | Method 2 Minimum | 10.385 |  |  | HAYWOOD | 14 | 85 | * |  |  |  |  | 150.2794 | 8in x 8in | 6.5 | 8 | l: 20
| SUPPORT DESIGN | [11 empty] | HENDERSON | 14 | 76 | [5 empty] | 204.929 | 8in x 15in | 6.5 | 8 | l: 37.5
| Steel Beam Size = | N/A |  | Weight of Steel = | N/A |  |  |  | Safety and Misc | PROPOSED | FUTURE |  | HERTFORD | 1 | 76 | [5 empty] | 765.97 | Over Sized | N/A
| Wood Beam Size = | N/A |  | Omni Coupler = | N/A |  |  |  | Steel Beam Wt/ft | 5.7 |  |  | HOKE | 8 | 76 | [5 empty] | 999999
| 1 Support Allowable | YES |  | 3 Supports Required | NO |  |  |  | Wood Beam Wt/ft | 5 |  |  | HYDE | 1 | 90
[9 empty] | Designed Beam Wt/ft | 5.7 |  |  | IREDELL | 12 | 76
| CONCRETE FOUNDATION DESIGN | [7 empty] | Breakaway Weight | 48.9 |  |  | JACKSON | 14 | 76
| Footing Diameter (ft) = | 0 |  | Embedment (ft) = | 0 |  |  |  | Total Sign Height (ft) | 0 | 0 |  | JOHNSTON | 4 | 76
| Footing Depth (ft) = | 0 |  | Concrete Volume (cy) = | 0 |  |  |  | H Section Length (ft) | 0 |  |  | JONES | 2 | 80
[9 empty] | Support Spacing Clearance (ft) | -0.19417 |  |  | LEE | 8 | 76
| DESIGN CHECKS | [7 empty] | Weight of Steel | 115.8 | 115.8 |  | LENOIR | 2 | 76
| Breakaway Weight = | N/A |  | Footing Overlap = | FAILURE |  |  |  | Mounting Height Standard | 7 |  |  | LINCOLN | 12 | 76
| Positive Protection for Simple Supports = | N/A |  | Breakaway Support Spacing Clearance = | N/A |  |  |  | Mounting Height Design | 7 |  |  | MACON | 14 | 76
| Less than 6' from Positive Protection to Edge of Sign = | N/A |  | 6"x6" or Larger Wood 7' Apart = | N/A | [7 empty] | MADISON | 13 | 85 | *
| Vertical Clearance = | PASS |  | Support Spacing Data = | ERROR |  |  |  | PROPOSED Sign Inputs | PRIMARY | TEMPORARY |  | MARTIN | 1 | 76
| Primary Sign Designation = | ERROR |  | Sign Data = | OK |  |  |  | PRIMARY SIGN | 1 | N/A |  | MCDOWELL | 13 | 76
| S Dimension Data = | OK |  | Guardrail Data = | OK |  |  |  | 102 / 102A | TRUE | FALSE |  | MECKLENBURG | 10 | 76
[9 empty] | 102B | FALSE | FALSE |  | MITCHELL | 13 | 85 | *
[9 empty] | 102C | FALSE | FALSE |  | MONTGOMERY | 8 | 76
[13 empty] | MOORE | 8 | 76
[9 empty] | PROPOSED Sign Inputs | PRIMARY | USED |  | NASH | 4 | 76
[9 empty] | FUTURE PANELS | 1 | FALSE |  | NEW HANOVER | 3 | 80
[10 empty] | TRUE |  |  | NORTHAMPTON | 1 | 76
[10 empty] | FALSE |  |  | ONSLOW | 3 | 80
[10 empty] | FALSE |  |  | ORANGE | 7 | 76
[13 empty] | PAMLICO | 2 | 80
[10 empty] | MOUNTING ATTACHMENT | Type |  | PASQUOTANK | 1 | 76
[9 empty] | 102 / 102A | PRIMARY |  |  | PENDER | 3 | 80
[9 empty] | 102B | N/A |  |  | PERQUIMANS | 1 | 76
[9 empty] | 102C | N/A |  |  | PERSON | 5 | 76
[13 empty] | PITT | 2 | 76
[9 empty] | PRIMARY SIGN | WIDTH | HEIGHT |  | POLK | 14 | 76
[9 empty] | PROPOSED | 0 | 0 |  | RANDOLPH | 8 | 76
[9 empty] | FUTURE | 0 | 0 |  | RICHMOND | 8 | 76
[13 empty] | ROBESON | 6 | 76
[10 empty] | SIGN | PRIMARY |  | ROCKINGHAM | 7 | 76
[9 empty] | 102 / 102A | NO | ERROR |  | ROWAN | 9 | 76
[9 empty] | 102B | NO |  |  | RUTHERFORD | 13 | 76
[9 empty] | 102C | NO |  |  | SAMPSON | 3 | 76
[10 empty] | NO |  |  | SCOTLAND | 8 | 76
[10 empty] | NO |  |  | STANLY | 10 | 76
[10 empty] | NO |  |  | STOKES | 9 | 76
[13 empty] | SURRY | 11 | 76
[9 empty] | CRITICAL FAILURE | YES |  |  | SWAIN | 14 | 85 | *
[13 empty] | TRANSYLVANIA | 14 | 76
[13 empty] | TYRELL | 1 | 80
[13 empty] | UNION | 10 | 76
[13 empty] | VANCE | 5 | 76
[13 empty] | WAKE | 5 | 76
[13 empty] | WARREN | 5 | 76
[13 empty] | WASHINGTON | 1 | 76
[13 empty] | WATAUGA | 11 | 85 | *
[13 empty] | WAYNE | 4 | 76
[13 empty] | WILKES | 11 | 76
[13 empty] | WILSON | 4 | 76
[13 empty] | YADKIN | 11 | 76
[13 empty] | YANCEY | 13 | 85 | *
* - Discretion of owner; Special Wind Zone regions
STEEL SUPPORT CHART INFORMATION
SIGN |  |  |  |  | ROADWAY STATION | NO. OF SUP. | BEAM SECTION | SUPPORT TYPE BA or S | OMNI COUPLER | ATTACH METHOD | MOUNTING METHOD | HORIZ. CLR.* (ft.) | SUPPORT SPACING | LENGTH (ft) |  |  | LEFT SUPPORT (ft) |  |  | CENTER SUPPORT (ft) |  |  | RIGHT SUPPORT (ft) |  | lp: SUPPORT WEIGHTS; FLB: FOOTINGS; LTB: FIELD VERIFIED SEE NOTE 2 (mm/dd/yy)
[28 empty] | DIAMETER (ft.) | DEPTH (ft.) | REINFORCES (c.y.) | PLAIN (c.y.)
NUMBER | TYPE |  | SIZE (in.) | [10 empty] | SNS HT | MTG HT | EMBED- MENT | [8 empty] | lp: B/A (lbs.); lr: SIMPLE (lbs.)
|  | w | x | h | [9 empty] | H | C |  | S | L | TOTAL LENGTH | S | L | TOTAL LENGTH | S | L | l: TOTAL LENGTH
102 |  |  | x |  | ________ | 2 | N/A | BA | N/A | N/A | N/A | 0 | 0 | 0 | 7 | 0 | 0 | 7 | 7 | 0 | 0 | 0 | 0 | 7 | 7 | 0 | 0 | 0 | 0 | 0 | 0 | ________
[10 empty] | N/A | N/A
[10 empty] | N/A | N/A
102 | CRITICAL FAILURE
102 |  |  | x |  | ________ |  |  |  |  | N/A N/A | N/A N/A
102 |  |  | x |  | ________ |  |  |  |  | N/A N/A N/A | N/A N/A N/A
WOOD SUPPORT CHART INFORMATION | bar: l to lp
SIGN |  |  |  |  | ROADWAY STATION | NO. OF SUP. | BEAM SECTION | SUPPORT TYPE BA or S | ATTACH METHOD | MOUNTING METHOD | HORIZ. CLR.* (ft.) | SUPPORT SPACING | LENGTH (ft) |  |  | LEFT SUPPORT (ft) |  |  | CENTER SUPPORT (ft) |  |  | RIGHT SUPPORT (ft) |  |  | lp: FIELD VERIFIED SEE NOTE 2 (mm/dd/yy)
NUMBER | TYPE |  | SIZE (in.) | [9 empty] | SNS HT | MTG HT | EMBED- MENT | [9 empty] | l: WOOD SUPPORT (LF)
|  | w | x | h | [8 empty] | H | C |  | S | L | TOTAL LENGTH | S | L | TOTAL LENGTH | S | L | TOTAL LENGTH | bar: l to lp
102 |  |  | x |  | ________ | 2 | N/A | BA | N/A | N/A | 0 | 0 | 0 | 7 | 6 | 0 | 7 | 13 | 0 | 0 | 0 | 0 | 7 | 13 | l: 26; lp: ________
[9 empty] | N/A | N/A | bar: l to lp
[9 empty] | N/A | N/A | bar: l to lp
102 | bar: l to lp
102 |  |  | x |  | ________ |  |  |  | N/A N/A | N/A N/A | bar: l to lp
102 |  |  | x |  | ________ |  |  |  | N/A N/A N/A | N/A N/A N/A | bar: l to lp
Field Verification Information
SIGN NO. | SIGN SIZE (in.) |  |  | ROADWAY STATION | No. OF SUPPORTS | Offset To Guardrail/Barrier | HORIZ CLR.* (ft.) | SUPPORT SPACING | LEFT SUPPORT (ft) |  | CENTER SUPPORT (ft) |  | RIGHT SUPPORT (ft) |  | FIELD VERIFICATION DATE (mm/dd/yy)
| w | x | h | [5 empty] | Offset | S | Offset | S | Offset | S
102 |  |  |  | CRITICAL FAILURE
Note on B23: To proposed sign, not future sign
Note on F23: Default =K60
Note on C24: Default: N/A
Note on C25: Default: =K19

## 103
| Version: 3.2 |  |  |  |  | Posted: 7/5/2023 |  |  | Wind Pressure Calculation | PROPOSED | FUTURE |  | YES | STEEL | [6 empty] | Steel Beam Selection Calculations
| This program is a design aid. Final designs should be verified by the Engineer. | [7 empty] | Structure Height (ft) = | 7 | 7 |  | NO | WOOD | [24 empty] | AISC Design guide 9 | [7 empty] | AISC Design guide 9 |  |  |  | AISC Design guide 9
| GENERAL INFORMATION | [7 empty] | Kz = | 0.87 | 0.87 | [12 empty] | Eq. 5.8.3.1.1 |  | Table 5.7.3-1 |  | 5.8.3.1.2 | C 5.8.3.1.3 | [8 empty] | Appendix A | [8 empty] | Appendix A |  |  |  |  | Section 4.1.3 | Retained from existing sheet
| Sign Number = | 103 |  | Project Number = | ________ |  |  |  | V^2 (mph^2) = | 0 | 0 |  | COUNTY | DIVISION | 10 Yr 3-sec Gust | Special Wind Zone |  | L/W | Cd |  | Moment Capacity (kip*in) | Beam Number | Beam Shape | Plastic moment | l | lp | lr | FLB | Lp | Lr | rts | LTB | Depth (d) (in) | web thickness | Section Modulus Sx | Plastic modulus Z | ry | Cw | J | Iy | bf (in) | tf (in) | Flange Area (Af) (sq. in) | Cb | E (ksi) | Fy (ksi) | a | Wo | l/a | Torsion function | Θ" | σws | Rec Footing Dia | OmniFoot | Beam Wt/ft | BrkAwy Hardware Wt (lb) | Eq C 13-7 | L (ft) | D(ft) | Safety Factor | Mf (kip*ft) | Vf (kip) | γ (kcf) | Kp
| Station = | ________ |  | County = | ________ |  |  |  | L/W = | 0 | 0 |  | ________ | ________ | 0 |  |  | 1 | 1.12 |  | 0 | 1 | S3x5.7 | 70.2 | 4.4808 | 10.7853 | 28.3823 | NA | 26.0754 | 64.8413 | 0.60842 | 70.2 | 3 | 0.17 | 1.68 | 1.95 | 0.522 | 0.85 | 0.04 | 0.455 | 2.33 | 0.26 | 0.6058 | 1 | 29000 | 36 | 7.42 | 1.6 | 11.3208 | 5 | 0 | 0 | 1 | 1.5 | 5.7 | 18 | -10000000000 | 2 | 0 | 1 | 0 | 0 | 0.12 | 3
| Design Date = | ________ |  | Division = | ________ |  |  |  | Cd = | 0 | 0 |  | ALAMANCE | 7 | 76 |  |  | 2 | 1.19 |  | 63.18 | 2 | S4x7.7 | 126.36 | 4.5444 | 10.7853 | 28.3823 | NA | 29.0226 | 72.7044 | 0.6822 | 126.36 | 4 | 0.193 | 3.04 | 3.51 | 0.581 | 2.62 | 0.07 | 0.764 | 2.663 | 0.293 | 0.78026 | 1 | 29000 | 36 | 9.84 | 2.47 | 8.5366 | 5 | 0 | 0 | 1 | 1.5 | 7.7 | 20 | #DIV/0! | 2.5 | 0 | 1 | 0 | 0 | 0.12 | 3
| Field Verification Date = | ________ |  | Designer Initials = | ________ |  |  |  | Pz (psf) = | 0 | 0 |  | ALEXANDER | 12 | 76 |  |  | 5 | 1.2 |  | 113.724 | 3 | W6x9 | 224.28 | 9.1628 | 10.7853 | 28.3823 | NA | 45.2073 | 112.7757 | 1.0582 | 175.9571 | 5.9 | 0.17 | 5.56 | 6.23 | 0.905 | 17.7 | 0.04 | 2.19 | 3.94 | 0.215 | 0.8471 | 1 | 29000 | 36 | 33.8 | 5.6 | 2.4852 | 4.9357 | 0 | 0 | 1.5 | 1.5 | 9 | 32 | #DIV/0! | 3 | 0 | 1 | 0 | 0 | 0.12 | 3
| Design Notes = | _____________________________________________________ | [10 empty] | ALLEGHANY | 11 | 85 | * |  | 10 | 1.23 |  | 158.3614 | 4 | W6x12 | 298.8 | 7.1429 | 10.7853 | 28.3823 | NA | 45.8567 | 115.5532 | 1.0843 | 236.0886 | 6.03 | 0.23 | 7.31 | 8.3 | 0.918 | 24.7 | 0.09 | 2.99 | 4 | 0.28 | 1.12 | 1 | 29000 | 36 | 26.7 | 5.75 | 3.1461 | 5 | 0 | 0 | 1.5 | 1.5 | 12 | 39 | #DIV/0! | 3.5 | 0 | 1 | 0 | 0 | 0.12 | 3
[9 empty] | Centroid Calculation | PROPOSED | FUTURE |  | ANSON | 10 | 76 |  |  | 15 | 1.3 |  | 212.4798 | 5 | W6x16 | 421.2 | 4.9753 | 10.7853 | 28.3823 | NA | 48.2545 | 120.3553 | 1.1293 | 339.8142 | 6.28 | 0.26 | 10.2 | 11.7 | 0.966 | 38.2 | 0.22 | 4.43 | 4.03 | 0.405 | 1.6322 | 1 | 29000 | 36 | 21.2 | 5.92 | 3.9623 | 5 | 0 | 0 | 1.5 | 1.5 | 16 | 47 | #DIV/0! | 4 | 0 | 1 | 0 | 0 | 0.12 | 3
| PROPOSED SIGN DIMENSIONS | [7 empty] | Total Area (sq in) | 0 | 0 |  | ASHE | 11 | 85 | * |  |  |  |  | 305.8328 | 6 | W8x18 | 612 | 7.9545 | 10.7853 | 28.3823 | NA | 61.442 | 160.6166 | 1.5071 | 559.9214 | 8.14 | 0.23 | 15.2 | 17 | 1.23 | 122 | 0.17 | 9.77 | 5.25 | 0.33 | 1.7325 | 1 | 29000 | 36 | 43.1 | 10.3 | 1.949 | 4.824 | 0 | 0 | 2 | 2 | 18 | 70 | #DIV/0! | 4.5 | 0 | 1 | 0 | 0 | 0.12 | 3
| Panel | Width (in) | x | Height (in) | Primary | Temporary |  |  | Total (Area * Cx) | 0 | 0 |  | AVERY | 11 | 85 | * |  |  |  |  | 503.9292 | 7 | W8x21 | 734.4 | 6.5875 | 10.7853 | 28.3823 | NA | 62.9406 | 147.3799 | 1.3829 | 665.6247 | 8.28 | 0.25 | 18.2 | 20.4 | 1.26 | 152 | 0.28 | 7.97 | 5.27 | 0.4 | 2.108 | 1 | 29000 | 36 | 37.5 | 10.4 | 2.24 | 4.905 | 0 | 0 | 2 | 2 | 21 | 73 | #DIV/0! | 5 | 0 | 1 | 0 | 0 | 0.12 | 3
| 103 / 103A | 0 | x | 0 |  |  |  |  | Total (Area * Cy) | 0 | 0 |  | BEAUFORT | 2 | 80 |  |  | Number of Supports |  |  | 599.0623 | 8 | W10x22 | 936 | 7.9861 | 10.7853 | 28.3823 | NA | 66.4373 | 165.5633 | 1.5535 | 873.7476 | 10.17 | 0.24 | 23.2 | 26 | 1.33 | 275 | 0.24 | 11.4 | 5.75 | 0.36 | 2.07 | 1 | 29000 | 36 | 54.5 | 14.1 | 1.5413 | 4.4163 | 0 | 0 | 2.5 | 2.5 | 22 | 119 | #DIV/0! | 5.5 | 0 | 1 | 0 | 0 | 0.12 | 3
| 103B | 0 | x | 0 |  |  |  |  | X- Centroid (in) | 0 | 0 |  | BERTIE | 1 | 76 |  |  | 1 | ∆ |  | 786.3729 | 9 | W10x26 | 1126.8 | 6.5568 | 10.7853 | 28.3823 | NA | 67.9359 | 168.5024 | 1.5811 | 1059.1166 | 10.33 | 0.26 | 27.9 | 31.3 | 1.36 | 345 | 0.4 | 14.1 | 5.77 | 0.44 | 2.5388 | 1 | 29000 | 36 | 47.3 | 14.3 | 1.7759 | 4.6509 | 0 | 0 | 2.5 | 2.5 | 26 | 140 | #DIV/0! | 6 | 0 | 1 | 0 | 0 | 0.12 | 3
| 103C | 0 | x | 0 |  |  |  |  | Y-Centroid (in) | 0 | 0 |  | BLADEN | 6 | 76 |  |  | 2 |  |  | 953.2049 | 10 | W12x26 | 1339.2 | 8.5395 | 10.7853 | 28.3823 | NA | 75.4288 | 186.6741 | 1.7516 | 1300.8673 | 12.22 | 0.23 | 33.4 | 37.2 | 1.51 | 607 | 0.3 | 17.3 | 6.49 | 0.38 | 2.4662 | 1 | 29000 | 36 | 72.4 | 19.2 | 1.1602 | 4.0352 | 0 | 0 | 2.5 | 2.5 | 26 | 176 | #DIV/0! | 6.5 | 0 | 1 | 0 | 0 | 0.12 | 3
[9 empty] | Wind Force (lb) | 0 | 0 |  | BRUNSWICK | 3 | 80 |  |  | 3 |  |  | 1170.7806 | 11 | W14x30 | 1702.8 | 8.7403 | 10.7853 | 28.3823 | NA | 74.4298 | 188.8291 | 1.7718 | 1648.8918 | 13.84 | 0.27 | 42 | 47.3 | 1.49 | 887 | 0.38 | 19.6 | 6.73 | 0.385 | 2.5911 | 1 | 29000 | 36 | 77.7 | 22.6 | 1.0811 | 3.9561 | 0 | 0 | 3 | 3 | 30 | 205 | #DIV/0! | 7 | 0 | 1 | 0 | 0 | 0.12 | 3
| FUTURE SIGN DIMENSIONS | [7 empty] | Number of Supports | 2 |  |  | BUNCOMBE | 13 | 76 |  |  | 4 |  |  | 1484.0027 | 12 | W16x31 | 1944 | 6.2784 | 10.7853 | 28.3823 | NA | 58.4449 | 151.7729 | 1.4241 | 1737.3858 | 15.88 | 0.275 | 47.2 | 54 | 1.17 | 739 | 0.46 | 12.4 | 5.525 | 0.44 | 2.431 | 1 | 29000 | 36 | 64.5 | 21.3 | 1.3023 | 4.1773 | 0 | 0 | 3 | 3 | 31 | 223 | #DIV/0! | 7.5 | 0 | 1 | 0 | 0 | 0.12 | 3
| Panel | Width (in) | x | Height (in) | Primary |  |  |  | Primary Sign Width (ft) | 0 | 0 |  | BURKE | 13 | 76 | [5 empty] | 1563.6472 | 13 | W18x35 | 2394 | 7.0588 | 10.7853 | 28.3823 | NA | 60.9425 | 161.3751 | 1.5142 | 2177.6236 | 17.7 | 0.3 | 57.6 | 66.5 | 1.22 | 1140 | 0.51 | 15.3 | 6 | 0.425 | 2.55 | 1 | 29000 | 36 | 76.1 | 25.9 | 1.1038 | 3.9788 | 0 | 0 | 3 | 3 | 35 | 243 | #DIV/0! | 8 | 0 | 1 | 0 | 0 | 0.12 | 3
|  | 0 | x | 0 |  |  |  |  | Support Spacing (ft) Standard | 0 | 0 |  | CABARRUS | 10 | 76 | [5 empty] | 1959.8613 | 14 | W18x40 | 2822.4 | 5.7286 | 10.7853 | 28.3823 | NA | 63.4401 | 165.947 | 1.5571 | 2602.0292 | 17.9 | 0.315 | 68.4 | 78.4 | 1.27 | 1440 | 0.81 | 19.1 | 6.015 | 0.525 | 3.1579 | 1 | 29000 | 36 | 67.8 | 26.1 | 1.2389 | 4.1139 | 0 | 0 | 3 | 3 | 40 | 278 | #DIV/0! | Increase Diameter by .5
|  | 0 | x | 0 |  |  |  |  | Support Spacing (ft) Max | 0 |  |  | CALDWELL | 11 | 76 | [5 empty] | 2341.8263 | 15 | W21x44 | 3434.4 | 7.2222 | 10.7853 | 28.3823 | NA | 62.9406 | 170.5559 | 1.6004 | 3164.7215 | 20.66 | 0.35 | 81.6 | 95.4 | 1.26 | 2110 | 0.77 | 20.7 | 6.5 | 0.45 | 2.925 | 1 | 29000 | 36 | 84.2 | 32.8 | 0.99762 | 3.8691 | 0 | 0 | 3.5 | 3.5 | 44 | 310
|  | 0 | x | 0 |  |  |  |  | Support Spacing (ft) Design | 0 |  |  | CAMDEN | 1 | 76 | [5 empty] | 2848.2494 | 16 | Over Sized
[9 empty] | Adjusted Load (lb) | 0 | 0 |  | CARTERET | 2 | 90
| OFFSETS & MOUNTING HEIGHTS | [7 empty] | Max Adjusted Load (lb) | 0 |  |  | CASWELL | 7 | 76 | [5 empty] | Moment Capacity | Beam Number | Beam Shape | Plastic moment | l | lp | lr | FLB | Lp | Lr | rts | LTB | Depth (d) (in) | web thickness | Section Modulus Sx | Plastic modulus Zx | ry | Cw | J | Iy | bf (in) | tf (in) | Flange Area (Af) (sq. in) | Cb | E (ksi) | Fy (ksi) | a | Wo | l/a | Torsion function | Θ" | σws
| Horizontal Clearance (ft) = | 0 |  | Mounting Height (ft) = | 7 |  |  |  | Centroid Factor | #DIV/0! | #DIV/0! |  | CATAWBA | 12 | 76 | [5 empty] | 0 | 1 | S3x5.7 | 70.2 | 4.4808 | 10.7853 | 28.3823 | NA | 26.0754 | 64.8413 | 0.60842 | 70.2 | 3 | 0.17 | 1.68 | 1.95 | 0.522 | 0.85 | 0.04 | 0.455 | 2.33 | 0.26 | 0.6058 | 1 | 29000 | 36 | 7.42 | 1.6 | 11.3208 | 5 | 0 | 0
| Guardrail/Barrier Offset (ft) = | N/A |  | Guardrail = | NO | [7 empty] | CHATHAM | 8 | 76 | [5 empty] | 63.18 | 2 | S4X7.7 | 126.36 | 4.5444 | 10.7853 | 28.3823 | NA | 29.0226 | 72.7044 | 0.6822 | 126.36 | 4 | 0.193 | 3.04 | 3.51 | 0.581 | 2.62 | 0.07 | 0.764 | 2.663 | 0.293 | 0.78026 | 1 | 29000 | 36 | 9.84 | 2.47 | 8.5366 | 5 | 0 | 0
| Support Spacing (ft) = | 0 |  | Barrier = | NO |  |  |  | Design Moment Calculation | PROPOSED | FUTURE |  | CHEROKEE | 14 | 85 | * |  |  |  |  | 113.724 | 3 | S5x10 | 204.12 | 4.6012 | 10.7853 | 28.3823 | NA | 32.1197 | 81.1194 | 0.76116 | 204.12 | 5 | 0.214 | 4.92 | 5.67 | 0.643 | 6.66 | 0.11 | 1.22 | 3 | 0.326 | 0.978 | 1 | 29000 | 36 | 12.3 | 3.51 | 6.8293 | 5 | 0 | 0
[9 empty] | Maximum Positive S | 0 |  |  | CHOWAN | 1 | 76 | [5 empty] | 183.708 | 4 | W4x13 | 226.08 | 5.8841 | 10.7853 | 28.3823 | NA | 49.9529 | 123.6605 | 1.1603 | 185.2055 | 4.16 | 0.28 | 5.46 | 6.28 | 1 | 14 | 0.15 | 3.86 | 4.06 | 0.345 | 1.4007 | 1 | 29000 | 36 | 15.5 | 3.87 | 5.4194 | 5 | 0 | 0
| BEAM DESIGN | [7 empty] | Maximum Negative S | 0 |  |  | CLAY | 14 | 76 | [5 empty] | 166.685 | 5 | W6x15 | 388.8 | 11.5192 | 10.7853 | 28.3823 | 382.7999 | 72.9312 | 176.6383 | 1.6574 | 373.446 | 5.99 | 0.23 | 9.72 | 10.8 | 1.46 | 76.5 | 0.1 | 9.32 | 5.99 | 0.26 | 1.5574 | 1 | 29000 | 36 | 44.5 | 8.58 | 1.8876 | 4.7626 | 0 | 0
| Material = | STEEL |  | Number of Supports = | 2 |  |  |  | All Negative Adjusted S | N/A |  |  | CLEVELAND | 12 | 76 | [5 empty] | 336.1014 | 6 | W6x20 | 536.4 | 8.2466 | 10.7853 | 28.3823 | NA | 74.9293 | 181.2712 | 1.7009 | 519.4497 | 6.2 | 0.26 | 13.4 | 14.9 | 1.5 | 113 | 0.24 | 13.3 | 6.02 | 0.365 | 2.1973 | 1 | 29000 | 36 | 34.9 | 8.78 | 2.4069 | 4.9259 | 0 | 0
| Breakaway = | YES |  | Omni-Directional = | NO |  |  |  | Adjusted S | 0 |  |  | COLUMBUS | 6 | 76 | [5 empty] | 467.5047 | 7 | W6x25 | 680.4 | 6.6813 | 10.7853 | 28.3823 | NA | 75.9284 | 185.5933 | 1.7415 | 661.2957 | 6.38 | 0.32 | 16.7 | 18.9 | 1.52 | 150 | 0.46 | 17.1 | 6.08 | 0.455 | 2.7664 | 1 | 29000 | 36 | 29.1 | 9.01 | 2.8866 | 4.9858 | 0 | 0
[9 empty] | Length of Cantilever (ft) | 7 | 7 |  | CRAVEN | 2 | 80 | [5 empty] | 595.1661 | 8 | W8x28 | 979.2 | 7.0269 | 10.7853 | 28.3823 | NA | 80.9236 | 196.1097 | 1.8401 | 969.4025 | 8.06 | 0.285 | 24.3 | 27.2 | 1.62 | 312 | 0.54 | 21.7 | 6.535 | 0.465 | 3.0388 | 1 | 29000 | 36 | 38.7 | 12.4 | 2.1705 | 4.8963 | 0 | 0
| S DIMENSIONS | [7 empty] | Length of Cantilever (in) | 84 | 84 |  | CUMBERLAND | 6 | 76 | [5 empty] | 872.4623 | 9 | W8x35 | 1249.2 | 8.101 | 10.7853 | 28.3823 | NA | 101.4043 | 243.1344 | 2.2814 | 1249.2 | 8.12 | 0.31 | 31.2 | 34.7 | 2.03 | 619 | 0.77 | 42.6 | 8.02 | 0.495 | 3.9699 | 1 | 29000 | 36 | 45.6 | 15.3 | 1.8421 | 4.7171 | 0 | 0
|  | Left |  | Center/Single | Right |  |  |  | Design Moment (kip in) | 0 | 0 |  | CURRITUCK | 1 | 80 | [5 empty] | 1124.28 | 10 | Over Sized
| S drop (ft) = | 0 |  | 0 | 0 |  |  |  | Maximum Design Moment (kip in) | 0 |  |  | DARE | 1 | 90
[9 empty] | Torsion (kip in) | NA | NA |  | DAVIDSON | 9 | 76 | [5 empty] | BREAKAWAY WOOD SUPPORTS |  |  |  | FLB: Torsion for Single Supports
[13 empty] | DAVIE | 9 | 76 | [5 empty] | MAX MOM | Width x Depth | Embedment | Width x Depth | l: Wt/Ft; FLB: l/a; Lp: Torsional function; rts: Case 9 - Page 91 of AISC Design guide 9
[9 empty] | Steel Beam Selection | PROPOSED | FUTURE |  | DUPLIN | 3 | 76 |  |  |  | NDS - 2012 |  | 0 | 4in x 4in | 3.5 | 4 | l: 5; FLB: 0.5; Lp: 2.375; rts: Θ'' (GJ/T)*5a
| FINAL DESIGN CRITERIA | [7 empty] | Beam Shape Number | 1 |  |  | DURHAM | 5 | 76 |  |  |  | Table 9.4.2.3-3 |  | 28.5582 | 4in x 6in | 4.5 | 4 | l: 7.5; FLB: 0.8; Lp: 3.375
| Number of Panels = | 0 |  | Future Panels = | NO |  |  |  | Beam Shape | S3x5.7 |  |  | EDGECOMBE | 4 | 76 |  |  |  | For Section Modulus |  | 61.6951 | 6in x 6in | 5.25 | 6 | l: 11.25; FLB: 1; Lp: 3.875
| Sign Area (sq ft) = | 0 |  | Temporary Panels = | NO |  |  |  | Flange Width | 0.26 |  |  | FORSYTH | 9 | 76 | [5 empty] | 78.5341 | 6in x 8in | 6 | 6 | l: 15; FLB: 2; Lp: 4.875
| Number of Supports = | 2 |  | Wind Speed (mph) = | NOT SELECTED |  |  |  | Beam Shape Old | S3x5.7 |  |  | FRANKLIN | 5 | 76 | [5 empty] | 142.5534 | Over Sized | 6.5 |  | FLB: 3; Lp: 5
| Support Spacing (ft) = | 0 |  | Mounting Height (ft) = | 7 | [7 empty] | GASTON | 12 | 76 | [5 empty] | 999999 |  |  |  | FLB: 4; Lp: 5
| Standard Support Spacing = | YES |  | Std. Mounting Height = | YES |  |  |  | Wood Beam Selection | PROPOSED | FUTURE |  | GATES | 1 | 76 | [9 empty] | FLB: 5; Lp: 5
[9 empty] | Wood Post | 4in x 4in |  |  | GRAHAM | 14 | 85 | * |  |  |  |  | NON BREAKAWAY WOOD SUPPORTS |  |  |  | FLB: 6; Lp: 5
| ATTACHMENT & MOUNTING METHODS | [7 empty] | Beam Width | 4 |  |  | GRANVILLE | 5 | 76 | [5 empty] | MAX MOM | Width x Depth | Embedment | WIDTH | l: Wt/Ft
| Panel |  | Attachment Method |  | Mounting Method | [7 empty] | GREENE | 2 | 76 | [5 empty] | 0 | 4in x 4in | 3.5 | 4 | l: 5
| 103 / 103A |  | N/A |  | N/A |  |  |  | Method 2 Minimum Calc |  |  |  | GUILFORD | 7 | 76 | [5 empty] | 28.5582 | 4in x 6in | 4.5 | 4 | l: 7.5
| 103B |  | N/A |  | N/A |  |  |  | Steel | 10.385 |  |  | HALIFAX | 4 | 76 | [5 empty] | 62.8755 | 6in x 6in | 5.25 | 6 | l: 11.25
| 103C |  | N/A |  | N/A |  |  |  | Wood | 14.125 |  |  | HARNETT | 6 | 76 | [5 empty] | 80.8232 | 6in x 8in | 6 | 6 | l: 15
[9 empty] | Method 2 Minimum | 10.385 |  |  | HAYWOOD | 14 | 85 | * |  |  |  |  | 150.2794 | 8in x 8in | 6.5 | 8 | l: 20
| SUPPORT DESIGN | [11 empty] | HENDERSON | 14 | 76 | [5 empty] | 204.929 | 8in x 15in | 6.5 | 8 | l: 37.5
| Steel Beam Size = | N/A |  | Weight of Steel = | N/A |  |  |  | Safety and Misc | PROPOSED | FUTURE |  | HERTFORD | 1 | 76 | [5 empty] | 765.97 | Over Sized | N/A
| Wood Beam Size = | N/A |  | Omni Coupler = | N/A |  |  |  | Steel Beam Wt/ft | 5.7 |  |  | HOKE | 8 | 76 | [5 empty] | 999999
| 1 Support Allowable | YES |  | 3 Supports Required | NO |  |  |  | Wood Beam Wt/ft | 5 |  |  | HYDE | 1 | 90
[9 empty] | Designed Beam Wt/ft | 5.7 |  |  | IREDELL | 12 | 76
| CONCRETE FOUNDATION DESIGN | [7 empty] | Breakaway Weight | 48.9 |  |  | JACKSON | 14 | 76
| Footing Diameter (ft) = | 0 |  | Embedment (ft) = | 0 |  |  |  | Total Sign Height (ft) | 0 | 0 |  | JOHNSTON | 4 | 76
| Footing Depth (ft) = | 0 |  | Concrete Volume (cy) = | 0 |  |  |  | H Section Length (ft) | 0 |  |  | JONES | 2 | 80
[9 empty] | Support Spacing Clearance (ft) | -0.19417 |  |  | LEE | 8 | 76
| DESIGN CHECKS | [7 empty] | Weight of Steel | 115.8 | 115.8 |  | LENOIR | 2 | 76
| Breakaway Weight = | N/A |  | Footing Overlap = | FAILURE |  |  |  | Mounting Height Standard | 7 |  |  | LINCOLN | 12 | 76
| Positive Protection for Simple Supports = | N/A |  | Breakaway Support Spacing Clearance = | N/A |  |  |  | Mounting Height Design | 7 |  |  | MACON | 14 | 76
| Less than 6' from Positive Protection to Edge of Sign = | N/A |  | 6"x6" or Larger Wood 7' Apart = | N/A | [7 empty] | MADISON | 13 | 85 | *
| Vertical Clearance = | PASS |  | Support Spacing Data = | ERROR |  |  |  | PROPOSED Sign Inputs | PRIMARY | TEMPORARY |  | MARTIN | 1 | 76
| Primary Sign Designation = | ERROR |  | Sign Data = | OK |  |  |  | PRIMARY SIGN | 1 | N/A |  | MCDOWELL | 13 | 76
| S Dimension Data = | OK |  | Guardrail Data = | OK |  |  |  | 103 / 103A | TRUE | FALSE |  | MECKLENBURG | 10 | 76
[9 empty] | 103B | FALSE | FALSE |  | MITCHELL | 13 | 85 | *
[9 empty] | 103C | FALSE | FALSE |  | MONTGOMERY | 8 | 76
[13 empty] | MOORE | 8 | 76
[9 empty] | PROPOSED Sign Inputs | PRIMARY | USED |  | NASH | 4 | 76
[9 empty] | FUTURE PANELS | 1 | FALSE |  | NEW HANOVER | 3 | 80
[10 empty] | TRUE |  |  | NORTHAMPTON | 1 | 76
[10 empty] | FALSE |  |  | ONSLOW | 3 | 80
[10 empty] | FALSE |  |  | ORANGE | 7 | 76
[13 empty] | PAMLICO | 2 | 80
[10 empty] | MOUNTING ATTACHMENT | Type |  | PASQUOTANK | 1 | 76
[9 empty] | 103 / 103A | PRIMARY |  |  | PENDER | 3 | 80
[9 empty] | 103B | N/A |  |  | PERQUIMANS | 1 | 76
[9 empty] | 103C | N/A |  |  | PERSON | 5 | 76
[13 empty] | PITT | 2 | 76
[9 empty] | PRIMARY SIGN | WIDTH | HEIGHT |  | POLK | 14 | 76
[9 empty] | PROPOSED | 0 | 0 |  | RANDOLPH | 8 | 76
[9 empty] | FUTURE | 0 | 0 |  | RICHMOND | 8 | 76
[13 empty] | ROBESON | 6 | 76
[10 empty] | SIGN | PRIMARY |  | ROCKINGHAM | 7 | 76
[9 empty] | 103 / 103A | NO | ERROR |  | ROWAN | 9 | 76
[9 empty] | 103B | NO |  |  | RUTHERFORD | 13 | 76
[9 empty] | 103C | NO |  |  | SAMPSON | 3 | 76
[10 empty] | NO |  |  | SCOTLAND | 8 | 76
[10 empty] | NO |  |  | STANLY | 10 | 76
[10 empty] | NO |  |  | STOKES | 9 | 76
[13 empty] | SURRY | 11 | 76
[9 empty] | CRITICAL FAILURE | YES |  |  | SWAIN | 14 | 85 | *
[13 empty] | TRANSYLVANIA | 14 | 76
[13 empty] | TYRELL | 1 | 80
[13 empty] | UNION | 10 | 76
[13 empty] | VANCE | 5 | 76
[13 empty] | WAKE | 5 | 76
[13 empty] | WARREN | 5 | 76
[13 empty] | WASHINGTON | 1 | 76
[13 empty] | WATAUGA | 11 | 85 | *
[13 empty] | WAYNE | 4 | 76
[13 empty] | WILKES | 11 | 76
[13 empty] | WILSON | 4 | 76
[13 empty] | YADKIN | 11 | 76
[13 empty] | YANCEY | 13 | 85 | *
* - Discretion of owner; Special Wind Zone regions
STEEL SUPPORT CHART INFORMATION
SIGN |  |  |  |  | ROADWAY STATION | NO. OF SUP. | BEAM SECTION | SUPPORT TYPE BA or S | OMNI COUPLER | ATTACH METHOD | MOUNTING METHOD | HORIZ. CLR.* (ft.) | SUPPORT SPACING | LENGTH (ft) |  |  | LEFT SUPPORT (ft) |  |  | CENTER SUPPORT (ft) |  |  | RIGHT SUPPORT (ft) |  | lp: SUPPORT WEIGHTS; FLB: FOOTINGS; LTB: FIELD VERIFIED SEE NOTE 2 (mm/dd/yy)
[28 empty] | DIAMETER (ft.) | DEPTH (ft.) | REINFORCES (c.y.) | PLAIN (c.y.)
NUMBER | TYPE |  | SIZE (in.) | [10 empty] | SNS HT | MTG HT | EMBED- MENT | [8 empty] | lp: B/A (lbs.); lr: SIMPLE (lbs.)
|  | w | x | h | [9 empty] | H | C |  | S | L | TOTAL LENGTH | S | L | TOTAL LENGTH | S | L | l: TOTAL LENGTH
103 |  |  | x |  | ________ | 2 | N/A | BA | N/A | N/A | N/A | 0 | 0 | 0 | 7 | 0 | 0 | 7 | 7 | 0 | 0 | 0 | 0 | 7 | 7 | 0 | 0 | 0 | 0 | 0 | 0 | ________
[10 empty] | N/A | N/A
[10 empty] | N/A | N/A
103 | CRITICAL FAILURE
103 |  |  | x |  | ________ |  |  |  |  | N/A N/A | N/A N/A
103 |  |  | x |  | ________ |  |  |  |  | N/A N/A N/A | N/A N/A N/A
WOOD SUPPORT CHART INFORMATION | bar: l to lp
SIGN |  |  |  |  | ROADWAY STATION | NO. OF SUP. | BEAM SECTION | SUPPORT TYPE BA or S | ATTACH METHOD | MOUNTING METHOD | HORIZ. CLR.* (ft.) | SUPPORT SPACING | LENGTH (ft) |  |  | LEFT SUPPORT (ft) |  |  | CENTER SUPPORT (ft) |  |  | RIGHT SUPPORT (ft) |  |  | lp: FIELD VERIFIED SEE NOTE 2 (mm/dd/yy)
NUMBER | TYPE |  | SIZE (in.) | [9 empty] | SNS HT | MTG HT | EMBED- MENT | [9 empty] | l: WOOD SUPPORT (LF)
|  | w | x | h | [8 empty] | H | C |  | S | L | TOTAL LENGTH | S | L | TOTAL LENGTH | S | L | TOTAL LENGTH | bar: l to lp
103 |  |  | x |  | ________ | 2 | N/A | BA | N/A | N/A | 0 | 0 | 0 | 7 | 6 | 0 | 7 | 13 | 0 | 0 | 0 | 0 | 7 | 13 | l: 26; lp: ________
[9 empty] | N/A | N/A | bar: l to lp
[9 empty] | N/A | N/A | bar: l to lp
103 | bar: l to lp
103 |  |  | x |  | ________ |  |  |  | N/A N/A | N/A N/A | bar: l to lp
103 |  |  | x |  | ________ |  |  |  | N/A N/A N/A | N/A N/A N/A | bar: l to lp
Field Verification Information
SIGN NO. | SIGN SIZE (in.) |  |  | ROADWAY STATION | No. OF SUPPORTS | Offset To Guardrail/Barrier | HORIZ CLR.* (ft.) | SUPPORT SPACING | LEFT SUPPORT (ft) |  | CENTER SUPPORT (ft) |  | RIGHT SUPPORT (ft) |  | FIELD VERIFICATION DATE (mm/dd/yy)
| w | x | h | [5 empty] | Offset | S | Offset | S | Offset | S
103 |  |  |  | CRITICAL FAILURE
Note on B23: To proposed sign, not future sign
Note on F23: Default =K60
Note on C24: Default: N/A
Note on C25: Default: =K19

## 104
| Version: 3.2 |  |  |  |  | Posted: 7/5/2023 |  |  | Wind Pressure Calculation | PROPOSED | FUTURE |  | YES | STEEL | [6 empty] | Steel Beam Selection Calculations
| This program is a design aid. Final designs should be verified by the Engineer. | [7 empty] | Structure Height (ft) = | 7 | 7 |  | NO | WOOD | [24 empty] | AISC Design guide 9 | [7 empty] | AISC Design guide 9 |  |  |  | AISC Design guide 9
| GENERAL INFORMATION | [7 empty] | Kz = | 0.87 | 0.87 | [12 empty] | Eq. 5.8.3.1.1 |  | Table 5.7.3-1 |  | 5.8.3.1.2 | C 5.8.3.1.3 | [8 empty] | Appendix A | [8 empty] | Appendix A |  |  |  |  | Section 4.1.3 | Retained from existing sheet
| Sign Number = | 104 |  | Project Number = | ________ |  |  |  | V^2 (mph^2) = | 0 | 0 |  | COUNTY | DIVISION | 10 Yr 3-sec Gust | Special Wind Zone |  | L/W | Cd |  | Moment Capacity (kip*in) | Beam Number | Beam Shape | Plastic moment | l | lp | lr | FLB | Lp | Lr | rts | LTB | Depth (d) (in) | web thickness | Section Modulus Sx | Plastic modulus Z | ry | Cw | J | Iy | bf (in) | tf (in) | Flange Area (Af) (sq. in) | Cb | E (ksi) | Fy (ksi) | a | Wo | l/a | Torsion function | Θ" | σws | Rec Footing Dia | OmniFoot | Beam Wt/ft | BrkAwy Hardware Wt (lb) | Eq C 13-7 | L (ft) | D(ft) | Safety Factor | Mf (kip*ft) | Vf (kip) | γ (kcf) | Kp
| Station = | ________ |  | County = | ________ |  |  |  | L/W = | 0 | 0 |  | ________ | ________ | 0 |  |  | 1 | 1.12 |  | 0 | 1 | S3x5.7 | 70.2 | 4.4808 | 10.7853 | 28.3823 | NA | 26.0754 | 64.8413 | 0.60842 | 70.2 | 3 | 0.17 | 1.68 | 1.95 | 0.522 | 0.85 | 0.04 | 0.455 | 2.33 | 0.26 | 0.6058 | 1 | 29000 | 36 | 7.42 | 1.6 | 11.3208 | 5 | 0 | 0 | 1 | 1.5 | 5.7 | 18 | -10000000000 | 2 | 0 | 1 | 0 | 0 | 0.12 | 3
| Design Date = | ________ |  | Division = | ________ |  |  |  | Cd = | 0 | 0 |  | ALAMANCE | 7 | 76 |  |  | 2 | 1.19 |  | 63.18 | 2 | S4x7.7 | 126.36 | 4.5444 | 10.7853 | 28.3823 | NA | 29.0226 | 72.7044 | 0.6822 | 126.36 | 4 | 0.193 | 3.04 | 3.51 | 0.581 | 2.62 | 0.07 | 0.764 | 2.663 | 0.293 | 0.78026 | 1 | 29000 | 36 | 9.84 | 2.47 | 8.5366 | 5 | 0 | 0 | 1 | 1.5 | 7.7 | 20 | #DIV/0! | 2.5 | 0 | 1 | 0 | 0 | 0.12 | 3
| Field Verification Date = | ________ |  | Designer Initials = | ________ |  |  |  | Pz (psf) = | 0 | 0 |  | ALEXANDER | 12 | 76 |  |  | 5 | 1.2 |  | 113.724 | 3 | W6x9 | 224.28 | 9.1628 | 10.7853 | 28.3823 | NA | 45.2073 | 112.7757 | 1.0582 | 175.9571 | 5.9 | 0.17 | 5.56 | 6.23 | 0.905 | 17.7 | 0.04 | 2.19 | 3.94 | 0.215 | 0.8471 | 1 | 29000 | 36 | 33.8 | 5.6 | 2.4852 | 4.9357 | 0 | 0 | 1.5 | 1.5 | 9 | 32 | #DIV/0! | 3 | 0 | 1 | 0 | 0 | 0.12 | 3
| Design Notes = | _____________________________________________________ | [10 empty] | ALLEGHANY | 11 | 85 | * |  | 10 | 1.23 |  | 158.3614 | 4 | W6x12 | 298.8 | 7.1429 | 10.7853 | 28.3823 | NA | 45.8567 | 115.5532 | 1.0843 | 236.0886 | 6.03 | 0.23 | 7.31 | 8.3 | 0.918 | 24.7 | 0.09 | 2.99 | 4 | 0.28 | 1.12 | 1 | 29000 | 36 | 26.7 | 5.75 | 3.1461 | 5 | 0 | 0 | 1.5 | 1.5 | 12 | 39 | #DIV/0! | 3.5 | 0 | 1 | 0 | 0 | 0.12 | 3
[9 empty] | Centroid Calculation | PROPOSED | FUTURE |  | ANSON | 10 | 76 |  |  | 15 | 1.3 |  | 212.4798 | 5 | W6x16 | 421.2 | 4.9753 | 10.7853 | 28.3823 | NA | 48.2545 | 120.3553 | 1.1293 | 339.8142 | 6.28 | 0.26 | 10.2 | 11.7 | 0.966 | 38.2 | 0.22 | 4.43 | 4.03 | 0.405 | 1.6322 | 1 | 29000 | 36 | 21.2 | 5.92 | 3.9623 | 5 | 0 | 0 | 1.5 | 1.5 | 16 | 47 | #DIV/0! | 4 | 0 | 1 | 0 | 0 | 0.12 | 3
| PROPOSED SIGN DIMENSIONS | [7 empty] | Total Area (sq in) | 0 | 0 |  | ASHE | 11 | 85 | * |  |  |  |  | 305.8328 | 6 | W8x18 | 612 | 7.9545 | 10.7853 | 28.3823 | NA | 61.442 | 160.6166 | 1.5071 | 559.9214 | 8.14 | 0.23 | 15.2 | 17 | 1.23 | 122 | 0.17 | 9.77 | 5.25 | 0.33 | 1.7325 | 1 | 29000 | 36 | 43.1 | 10.3 | 1.949 | 4.824 | 0 | 0 | 2 | 2 | 18 | 70 | #DIV/0! | 4.5 | 0 | 1 | 0 | 0 | 0.12 | 3
| Panel | Width (in) | x | Height (in) | Primary | Temporary |  |  | Total (Area * Cx) | 0 | 0 |  | AVERY | 11 | 85 | * |  |  |  |  | 503.9292 | 7 | W8x21 | 734.4 | 6.5875 | 10.7853 | 28.3823 | NA | 62.9406 | 147.3799 | 1.3829 | 665.6247 | 8.28 | 0.25 | 18.2 | 20.4 | 1.26 | 152 | 0.28 | 7.97 | 5.27 | 0.4 | 2.108 | 1 | 29000 | 36 | 37.5 | 10.4 | 2.24 | 4.905 | 0 | 0 | 2 | 2 | 21 | 73 | #DIV/0! | 5 | 0 | 1 | 0 | 0 | 0.12 | 3
| 104 / 104A | 0 | x | 0 |  |  |  |  | Total (Area * Cy) | 0 | 0 |  | BEAUFORT | 2 | 80 |  |  | Number of Supports |  |  | 599.0623 | 8 | W10x22 | 936 | 7.9861 | 10.7853 | 28.3823 | NA | 66.4373 | 165.5633 | 1.5535 | 873.7476 | 10.17 | 0.24 | 23.2 | 26 | 1.33 | 275 | 0.24 | 11.4 | 5.75 | 0.36 | 2.07 | 1 | 29000 | 36 | 54.5 | 14.1 | 1.5413 | 4.4163 | 0 | 0 | 2.5 | 2.5 | 22 | 119 | #DIV/0! | 5.5 | 0 | 1 | 0 | 0 | 0.12 | 3
| 104B | 0 | x | 0 |  |  |  |  | X- Centroid (in) | 0 | 0 |  | BERTIE | 1 | 76 |  |  | 1 | ∆ |  | 786.3729 | 9 | W10x26 | 1126.8 | 6.5568 | 10.7853 | 28.3823 | NA | 67.9359 | 168.5024 | 1.5811 | 1059.1166 | 10.33 | 0.26 | 27.9 | 31.3 | 1.36 | 345 | 0.4 | 14.1 | 5.77 | 0.44 | 2.5388 | 1 | 29000 | 36 | 47.3 | 14.3 | 1.7759 | 4.6509 | 0 | 0 | 2.5 | 2.5 | 26 | 140 | #DIV/0! | 6 | 0 | 1 | 0 | 0 | 0.12 | 3
| 104C | 0 | x | 0 |  |  |  |  | Y-Centroid (in) | 0 | 0 |  | BLADEN | 6 | 76 |  |  | 2 |  |  | 953.2049 | 10 | W12x26 | 1339.2 | 8.5395 | 10.7853 | 28.3823 | NA | 75.4288 | 186.6741 | 1.7516 | 1300.8673 | 12.22 | 0.23 | 33.4 | 37.2 | 1.51 | 607 | 0.3 | 17.3 | 6.49 | 0.38 | 2.4662 | 1 | 29000 | 36 | 72.4 | 19.2 | 1.1602 | 4.0352 | 0 | 0 | 2.5 | 2.5 | 26 | 176 | #DIV/0! | 6.5 | 0 | 1 | 0 | 0 | 0.12 | 3
[9 empty] | Wind Force (lb) | 0 | 0 |  | BRUNSWICK | 3 | 80 |  |  | 3 |  |  | 1170.7806 | 11 | W14x30 | 1702.8 | 8.7403 | 10.7853 | 28.3823 | NA | 74.4298 | 188.8291 | 1.7718 | 1648.8918 | 13.84 | 0.27 | 42 | 47.3 | 1.49 | 887 | 0.38 | 19.6 | 6.73 | 0.385 | 2.5911 | 1 | 29000 | 36 | 77.7 | 22.6 | 1.0811 | 3.9561 | 0 | 0 | 3 | 3 | 30 | 205 | #DIV/0! | 7 | 0 | 1 | 0 | 0 | 0.12 | 3
| FUTURE SIGN DIMENSIONS | [7 empty] | Number of Supports | 2 |  |  | BUNCOMBE | 13 | 76 |  |  | 4 |  |  | 1484.0027 | 12 | W16x31 | 1944 | 6.2784 | 10.7853 | 28.3823 | NA | 58.4449 | 151.7729 | 1.4241 | 1737.3858 | 15.88 | 0.275 | 47.2 | 54 | 1.17 | 739 | 0.46 | 12.4 | 5.525 | 0.44 | 2.431 | 1 | 29000 | 36 | 64.5 | 21.3 | 1.3023 | 4.1773 | 0 | 0 | 3 | 3 | 31 | 223 | #DIV/0! | 7.5 | 0 | 1 | 0 | 0 | 0.12 | 3
| Panel | Width (in) | x | Height (in) | Primary |  |  |  | Primary Sign Width (ft) | 0 | 0 |  | BURKE | 13 | 76 | [5 empty] | 1563.6472 | 13 | W18x35 | 2394 | 7.0588 | 10.7853 | 28.3823 | NA | 60.9425 | 161.3751 | 1.5142 | 2177.6236 | 17.7 | 0.3 | 57.6 | 66.5 | 1.22 | 1140 | 0.51 | 15.3 | 6 | 0.425 | 2.55 | 1 | 29000 | 36 | 76.1 | 25.9 | 1.1038 | 3.9788 | 0 | 0 | 3 | 3 | 35 | 243 | #DIV/0! | 8 | 0 | 1 | 0 | 0 | 0.12 | 3
|  | 0 | x | 0 |  |  |  |  | Support Spacing (ft) Standard | 0 | 0 |  | CABARRUS | 10 | 76 | [5 empty] | 1959.8613 | 14 | W18x40 | 2822.4 | 5.7286 | 10.7853 | 28.3823 | NA | 63.4401 | 165.947 | 1.5571 | 2602.0292 | 17.9 | 0.315 | 68.4 | 78.4 | 1.27 | 1440 | 0.81 | 19.1 | 6.015 | 0.525 | 3.1579 | 1 | 29000 | 36 | 67.8 | 26.1 | 1.2389 | 4.1139 | 0 | 0 | 3 | 3 | 40 | 278 | #DIV/0! | Increase Diameter by .5
|  | 0 | x | 0 |  |  |  |  | Support Spacing (ft) Max | 0 |  |  | CALDWELL | 11 | 76 | [5 empty] | 2341.8263 | 15 | W21x44 | 3434.4 | 7.2222 | 10.7853 | 28.3823 | NA | 62.9406 | 170.5559 | 1.6004 | 3164.7215 | 20.66 | 0.35 | 81.6 | 95.4 | 1.26 | 2110 | 0.77 | 20.7 | 6.5 | 0.45 | 2.925 | 1 | 29000 | 36 | 84.2 | 32.8 | 0.99762 | 3.8691 | 0 | 0 | 3.5 | 3.5 | 44 | 310
|  | 0 | x | 0 |  |  |  |  | Support Spacing (ft) Design | 0 |  |  | CAMDEN | 1 | 76 | [5 empty] | 2848.2494 | 16 | Over Sized
[9 empty] | Adjusted Load (lb) | 0 | 0 |  | CARTERET | 2 | 90
| OFFSETS & MOUNTING HEIGHTS | [7 empty] | Max Adjusted Load (lb) | 0 |  |  | CASWELL | 7 | 76 | [5 empty] | Moment Capacity | Beam Number | Beam Shape | Plastic moment | l | lp | lr | FLB | Lp | Lr | rts | LTB | Depth (d) (in) | web thickness | Section Modulus Sx | Plastic modulus Zx | ry | Cw | J | Iy | bf (in) | tf (in) | Flange Area (Af) (sq. in) | Cb | E (ksi) | Fy (ksi) | a | Wo | l/a | Torsion function | Θ" | σws
| Horizontal Clearance (ft) = | 0 |  | Mounting Height (ft) = | 7 |  |  |  | Centroid Factor | #DIV/0! | #DIV/0! |  | CATAWBA | 12 | 76 | [5 empty] | 0 | 1 | S3x5.7 | 70.2 | 4.4808 | 10.7853 | 28.3823 | NA | 26.0754 | 64.8413 | 0.60842 | 70.2 | 3 | 0.17 | 1.68 | 1.95 | 0.522 | 0.85 | 0.04 | 0.455 | 2.33 | 0.26 | 0.6058 | 1 | 29000 | 36 | 7.42 | 1.6 | 11.3208 | 5 | 0 | 0
| Guardrail/Barrier Offset (ft) = | N/A |  | Guardrail = | NO | [7 empty] | CHATHAM | 8 | 76 | [5 empty] | 63.18 | 2 | S4X7.7 | 126.36 | 4.5444 | 10.7853 | 28.3823 | NA | 29.0226 | 72.7044 | 0.6822 | 126.36 | 4 | 0.193 | 3.04 | 3.51 | 0.581 | 2.62 | 0.07 | 0.764 | 2.663 | 0.293 | 0.78026 | 1 | 29000 | 36 | 9.84 | 2.47 | 8.5366 | 5 | 0 | 0
| Support Spacing (ft) = | 0 |  | Barrier = | NO |  |  |  | Design Moment Calculation | PROPOSED | FUTURE |  | CHEROKEE | 14 | 85 | * |  |  |  |  | 113.724 | 3 | S5x10 | 204.12 | 4.6012 | 10.7853 | 28.3823 | NA | 32.1197 | 81.1194 | 0.76116 | 204.12 | 5 | 0.214 | 4.92 | 5.67 | 0.643 | 6.66 | 0.11 | 1.22 | 3 | 0.326 | 0.978 | 1 | 29000 | 36 | 12.3 | 3.51 | 6.8293 | 5 | 0 | 0
[9 empty] | Maximum Positive S | 0 |  |  | CHOWAN | 1 | 76 | [5 empty] | 183.708 | 4 | W4x13 | 226.08 | 5.8841 | 10.7853 | 28.3823 | NA | 49.9529 | 123.6605 | 1.1603 | 185.2055 | 4.16 | 0.28 | 5.46 | 6.28 | 1 | 14 | 0.15 | 3.86 | 4.06 | 0.345 | 1.4007 | 1 | 29000 | 36 | 15.5 | 3.87 | 5.4194 | 5 | 0 | 0
| BEAM DESIGN | [7 empty] | Maximum Negative S | 0 |  |  | CLAY | 14 | 76 | [5 empty] | 166.685 | 5 | W6x15 | 388.8 | 11.5192 | 10.7853 | 28.3823 | 382.7999 | 72.9312 | 176.6383 | 1.6574 | 373.446 | 5.99 | 0.23 | 9.72 | 10.8 | 1.46 | 76.5 | 0.1 | 9.32 | 5.99 | 0.26 | 1.5574 | 1 | 29000 | 36 | 44.5 | 8.58 | 1.8876 | 4.7626 | 0 | 0
| Material = | STEEL |  | Number of Supports = | 2 |  |  |  | All Negative Adjusted S | N/A |  |  | CLEVELAND | 12 | 76 | [5 empty] | 336.1014 | 6 | W6x20 | 536.4 | 8.2466 | 10.7853 | 28.3823 | NA | 74.9293 | 181.2712 | 1.7009 | 519.4497 | 6.2 | 0.26 | 13.4 | 14.9 | 1.5 | 113 | 0.24 | 13.3 | 6.02 | 0.365 | 2.1973 | 1 | 29000 | 36 | 34.9 | 8.78 | 2.4069 | 4.9259 | 0 | 0
| Breakaway = | YES |  | Omni-Directional = | NO |  |  |  | Adjusted S | 0 |  |  | COLUMBUS | 6 | 76 | [5 empty] | 467.5047 | 7 | W6x25 | 680.4 | 6.6813 | 10.7853 | 28.3823 | NA | 75.9284 | 185.5933 | 1.7415 | 661.2957 | 6.38 | 0.32 | 16.7 | 18.9 | 1.52 | 150 | 0.46 | 17.1 | 6.08 | 0.455 | 2.7664 | 1 | 29000 | 36 | 29.1 | 9.01 | 2.8866 | 4.9858 | 0 | 0
[9 empty] | Length of Cantilever (ft) | 7 | 7 |  | CRAVEN | 2 | 80 | [5 empty] | 595.1661 | 8 | W8x28 | 979.2 | 7.0269 | 10.7853 | 28.3823 | NA | 80.9236 | 196.1097 | 1.8401 | 969.4025 | 8.06 | 0.285 | 24.3 | 27.2 | 1.62 | 312 | 0.54 | 21.7 | 6.535 | 0.465 | 3.0388 | 1 | 29000 | 36 | 38.7 | 12.4 | 2.1705 | 4.8963 | 0 | 0
| S DIMENSIONS | [7 empty] | Length of Cantilever (in) | 84 | 84 |  | CUMBERLAND | 6 | 76 | [5 empty] | 872.4623 | 9 | W8x35 | 1249.2 | 8.101 | 10.7853 | 28.3823 | NA | 101.4043 | 243.1344 | 2.2814 | 1249.2 | 8.12 | 0.31 | 31.2 | 34.7 | 2.03 | 619 | 0.77 | 42.6 | 8.02 | 0.495 | 3.9699 | 1 | 29000 | 36 | 45.6 | 15.3 | 1.8421 | 4.7171 | 0 | 0
|  | Left |  | Center/Single | Right |  |  |  | Design Moment (kip in) | 0 | 0 |  | CURRITUCK | 1 | 80 | [5 empty] | 1124.28 | 10 | Over Sized
| S drop (ft) = | 0 |  | 0 | 0 |  |  |  | Maximum Design Moment (kip in) | 0 |  |  | DARE | 1 | 90
[9 empty] | Torsion (kip in) | NA | NA |  | DAVIDSON | 9 | 76 | [5 empty] | BREAKAWAY WOOD SUPPORTS |  |  |  | FLB: Torsion for Single Supports
[13 empty] | DAVIE | 9 | 76 | [5 empty] | MAX MOM | Width x Depth | Embedment | Width x Depth | l: Wt/Ft; FLB: l/a; Lp: Torsional function; rts: Case 9 - Page 91 of AISC Design guide 9
[9 empty] | Steel Beam Selection | PROPOSED | FUTURE |  | DUPLIN | 3 | 76 |  |  |  | NDS - 2012 |  | 0 | 4in x 4in | 3.5 | 4 | l: 5; FLB: 0.5; Lp: 2.375; rts: Θ'' (GJ/T)*5a
| FINAL DESIGN CRITERIA | [7 empty] | Beam Shape Number | 1 |  |  | DURHAM | 5 | 76 |  |  |  | Table 9.4.2.3-3 |  | 28.5582 | 4in x 6in | 4.5 | 4 | l: 7.5; FLB: 0.8; Lp: 3.375
| Number of Panels = | 0 |  | Future Panels = | NO |  |  |  | Beam Shape | S3x5.7 |  |  | EDGECOMBE | 4 | 76 |  |  |  | For Section Modulus |  | 61.6951 | 6in x 6in | 5.25 | 6 | l: 11.25; FLB: 1; Lp: 3.875
| Sign Area (sq ft) = | 0 |  | Temporary Panels = | NO |  |  |  | Flange Width | 0.26 |  |  | FORSYTH | 9 | 76 | [5 empty] | 78.5341 | 6in x 8in | 6 | 6 | l: 15; FLB: 2; Lp: 4.875
| Number of Supports = | 2 |  | Wind Speed (mph) = | NOT SELECTED |  |  |  | Beam Shape Old | S3x5.7 |  |  | FRANKLIN | 5 | 76 | [5 empty] | 142.5534 | Over Sized | 6.5 |  | FLB: 3; Lp: 5
| Support Spacing (ft) = | 0 |  | Mounting Height (ft) = | 7 | [7 empty] | GASTON | 12 | 76 | [5 empty] | 999999 |  |  |  | FLB: 4; Lp: 5
| Standard Support Spacing = | YES |  | Std. Mounting Height = | YES |  |  |  | Wood Beam Selection | PROPOSED | FUTURE |  | GATES | 1 | 76 | [9 empty] | FLB: 5; Lp: 5
[9 empty] | Wood Post | 4in x 4in |  |  | GRAHAM | 14 | 85 | * |  |  |  |  | NON BREAKAWAY WOOD SUPPORTS |  |  |  | FLB: 6; Lp: 5
| ATTACHMENT & MOUNTING METHODS | [7 empty] | Beam Width | 4 |  |  | GRANVILLE | 5 | 76 | [5 empty] | MAX MOM | Width x Depth | Embedment | WIDTH | l: Wt/Ft
| Panel |  | Attachment Method |  | Mounting Method | [7 empty] | GREENE | 2 | 76 | [5 empty] | 0 | 4in x 4in | 3.5 | 4 | l: 5
| 104 / 104A |  | N/A |  | N/A |  |  |  | Method 2 Minimum Calc |  |  |  | GUILFORD | 7 | 76 | [5 empty] | 28.5582 | 4in x 6in | 4.5 | 4 | l: 7.5
| 104B |  | N/A |  | N/A |  |  |  | Steel | 10.385 |  |  | HALIFAX | 4 | 76 | [5 empty] | 62.8755 | 6in x 6in | 5.25 | 6 | l: 11.25
| 104C |  | N/A |  | N/A |  |  |  | Wood | 14.125 |  |  | HARNETT | 6 | 76 | [5 empty] | 80.8232 | 6in x 8in | 6 | 6 | l: 15
[9 empty] | Method 2 Minimum | 10.385 |  |  | HAYWOOD | 14 | 85 | * |  |  |  |  | 150.2794 | 8in x 8in | 6.5 | 8 | l: 20
| SUPPORT DESIGN | [11 empty] | HENDERSON | 14 | 76 | [5 empty] | 204.929 | 8in x 15in | 6.5 | 8 | l: 37.5
| Steel Beam Size = | N/A |  | Weight of Steel = | N/A |  |  |  | Safety and Misc | PROPOSED | FUTURE |  | HERTFORD | 1 | 76 | [5 empty] | 765.97 | Over Sized | N/A
| Wood Beam Size = | N/A |  | Omni Coupler = | N/A |  |  |  | Steel Beam Wt/ft | 5.7 |  |  | HOKE | 8 | 76 | [5 empty] | 999999
| 1 Support Allowable | YES |  | 3 Supports Required | NO |  |  |  | Wood Beam Wt/ft | 5 |  |  | HYDE | 1 | 90
[9 empty] | Designed Beam Wt/ft | 5.7 |  |  | IREDELL | 12 | 76
| CONCRETE FOUNDATION DESIGN | [7 empty] | Breakaway Weight | 48.9 |  |  | JACKSON | 14 | 76
| Footing Diameter (ft) = | 0 |  | Embedment (ft) = | 0 |  |  |  | Total Sign Height (ft) | 0 | 0 |  | JOHNSTON | 4 | 76
| Footing Depth (ft) = | 0 |  | Concrete Volume (cy) = | 0 |  |  |  | H Section Length (ft) | 0 |  |  | JONES | 2 | 80
[9 empty] | Support Spacing Clearance (ft) | -0.19417 |  |  | LEE | 8 | 76
| DESIGN CHECKS | [7 empty] | Weight of Steel | 115.8 | 115.8 |  | LENOIR | 2 | 76
| Breakaway Weight = | N/A |  | Footing Overlap = | FAILURE |  |  |  | Mounting Height Standard | 7 |  |  | LINCOLN | 12 | 76
| Positive Protection for Simple Supports = | N/A |  | Breakaway Support Spacing Clearance = | N/A |  |  |  | Mounting Height Design | 7 |  |  | MACON | 14 | 76
| Less than 6' from Positive Protection to Edge of Sign = | N/A |  | 6"x6" or Larger Wood 7' Apart = | N/A | [7 empty] | MADISON | 13 | 85 | *
| Vertical Clearance = | PASS |  | Support Spacing Data = | ERROR |  |  |  | PROPOSED Sign Inputs | PRIMARY | TEMPORARY |  | MARTIN | 1 | 76
| Primary Sign Designation = | ERROR |  | Sign Data = | OK |  |  |  | PRIMARY SIGN | 1 | N/A |  | MCDOWELL | 13 | 76
| S Dimension Data = | OK |  | Guardrail Data = | OK |  |  |  | 104 / 104A | TRUE | FALSE |  | MECKLENBURG | 10 | 76
[9 empty] | 104B | FALSE | FALSE |  | MITCHELL | 13 | 85 | *
[9 empty] | 104C | FALSE | FALSE |  | MONTGOMERY | 8 | 76
[13 empty] | MOORE | 8 | 76
[9 empty] | PROPOSED Sign Inputs | PRIMARY | USED |  | NASH | 4 | 76
[9 empty] | FUTURE PANELS | 1 | FALSE |  | NEW HANOVER | 3 | 80
[10 empty] | TRUE |  |  | NORTHAMPTON | 1 | 76
[10 empty] | FALSE |  |  | ONSLOW | 3 | 80
[10 empty] | FALSE |  |  | ORANGE | 7 | 76
[13 empty] | PAMLICO | 2 | 80
[10 empty] | MOUNTING ATTACHMENT | Type |  | PASQUOTANK | 1 | 76
[9 empty] | 104 / 104A | PRIMARY |  |  | PENDER | 3 | 80
[9 empty] | 104B | N/A |  |  | PERQUIMANS | 1 | 76
[9 empty] | 104C | N/A |  |  | PERSON | 5 | 76
[13 empty] | PITT | 2 | 76
[9 empty] | PRIMARY SIGN | WIDTH | HEIGHT |  | POLK | 14 | 76
[9 empty] | PROPOSED | 0 | 0 |  | RANDOLPH | 8 | 76
[9 empty] | FUTURE | 0 | 0 |  | RICHMOND | 8 | 76
[13 empty] | ROBESON | 6 | 76
[10 empty] | SIGN | PRIMARY |  | ROCKINGHAM | 7 | 76
[9 empty] | 104 / 104A | NO | ERROR |  | ROWAN | 9 | 76
[9 empty] | 104B | NO |  |  | RUTHERFORD | 13 | 76
[9 empty] | 104C | NO |  |  | SAMPSON | 3 | 76
[10 empty] | NO |  |  | SCOTLAND | 8 | 76
[10 empty] | NO |  |  | STANLY | 10 | 76
[10 empty] | NO |  |  | STOKES | 9 | 76
[13 empty] | SURRY | 11 | 76
[9 empty] | CRITICAL FAILURE | YES |  |  | SWAIN | 14 | 85 | *
[13 empty] | TRANSYLVANIA | 14 | 76
[13 empty] | TYRELL | 1 | 80
[13 empty] | UNION | 10 | 76
[13 empty] | VANCE | 5 | 76
[13 empty] | WAKE | 5 | 76
[13 empty] | WARREN | 5 | 76
[13 empty] | WASHINGTON | 1 | 76
[13 empty] | WATAUGA | 11 | 85 | *
[13 empty] | WAYNE | 4 | 76
[13 empty] | WILKES | 11 | 76
[13 empty] | WILSON | 4 | 76
[13 empty] | YADKIN | 11 | 76
[13 empty] | YANCEY | 13 | 85 | *
* - Discretion of owner; Special Wind Zone regions
STEEL SUPPORT CHART INFORMATION
SIGN |  |  |  |  | ROADWAY STATION | NO. OF SUP. | BEAM SECTION | SUPPORT TYPE BA or S | OMNI COUPLER | ATTACH METHOD | MOUNTING METHOD | HORIZ. CLR.* (ft.) | SUPPORT SPACING | LENGTH (ft) |  |  | LEFT SUPPORT (ft) |  |  | CENTER SUPPORT (ft) |  |  | RIGHT SUPPORT (ft) |  | lp: SUPPORT WEIGHTS; FLB: FOOTINGS; LTB: FIELD VERIFIED SEE NOTE 2 (mm/dd/yy)
[28 empty] | DIAMETER (ft.) | DEPTH (ft.) | REINFORCES (c.y.) | PLAIN (c.y.)
NUMBER | TYPE |  | SIZE (in.) | [10 empty] | SNS HT | MTG HT | EMBED- MENT | [8 empty] | lp: B/A (lbs.); lr: SIMPLE (lbs.)
|  | w | x | h | [9 empty] | H | C |  | S | L | TOTAL LENGTH | S | L | TOTAL LENGTH | S | L | l: TOTAL LENGTH
104 |  |  | x |  | ________ | 2 | N/A | BA | N/A | N/A | N/A | 0 | 0 | 0 | 7 | 0 | 0 | 7 | 7 | 0 | 0 | 0 | 0 | 7 | 7 | 0 | 0 | 0 | 0 | 0 | 0 | ________
[10 empty] | N/A | N/A
[10 empty] | N/A | N/A
104 | CRITICAL FAILURE
104 |  |  | x |  | ________ |  |  |  |  | N/A N/A | N/A N/A
104 |  |  | x |  | ________ |  |  |  |  | N/A N/A N/A | N/A N/A N/A
WOOD SUPPORT CHART INFORMATION | bar: l to lp
SIGN |  |  |  |  | ROADWAY STATION | NO. OF SUP. | BEAM SECTION | SUPPORT TYPE BA or S | ATTACH METHOD | MOUNTING METHOD | HORIZ. CLR.* (ft.) | SUPPORT SPACING | LENGTH (ft) |  |  | LEFT SUPPORT (ft) |  |  | CENTER SUPPORT (ft) |  |  | RIGHT SUPPORT (ft) |  |  | lp: FIELD VERIFIED SEE NOTE 2 (mm/dd/yy)
NUMBER | TYPE |  | SIZE (in.) | [9 empty] | SNS HT | MTG HT | EMBED- MENT | [9 empty] | l: WOOD SUPPORT (LF)
|  | w | x | h | [8 empty] | H | C |  | S | L | TOTAL LENGTH | S | L | TOTAL LENGTH | S | L | TOTAL LENGTH | bar: l to lp
104 |  |  | x |  | ________ | 2 | N/A | BA | N/A | N/A | 0 | 0 | 0 | 7 | 6 | 0 | 7 | 13 | 0 | 0 | 0 | 0 | 7 | 13 | l: 26; lp: ________
[9 empty] | N/A | N/A | bar: l to lp
[9 empty] | N/A | N/A | bar: l to lp
104 | bar: l to lp
104 |  |  | x |  | ________ |  |  |  | N/A N/A | N/A N/A | bar: l to lp
104 |  |  | x |  | ________ |  |  |  | N/A N/A N/A | N/A N/A N/A | bar: l to lp
Field Verification Information
SIGN NO. | SIGN SIZE (in.) |  |  | ROADWAY STATION | No. OF SUPPORTS | Offset To Guardrail/Barrier | HORIZ CLR.* (ft.) | SUPPORT SPACING | LEFT SUPPORT (ft) |  | CENTER SUPPORT (ft) |  | RIGHT SUPPORT (ft) |  | FIELD VERIFICATION DATE (mm/dd/yy)
| w | x | h | [5 empty] | Offset | S | Offset | S | Offset | S
104 |  |  |  | CRITICAL FAILURE
Note on B23: To proposed sign, not future sign
Note on F23: Default =K60
Note on C24: Default: N/A
Note on C25: Default: =K19

## 105
| Version: 3.2 |  |  |  |  | Posted: 7/5/2023 |  |  | Wind Pressure Calculation | PROPOSED | FUTURE |  | YES | STEEL | [6 empty] | Steel Beam Selection Calculations
| This program is a design aid. Final designs should be verified by the Engineer. | [7 empty] | Structure Height (ft) = | 7 | 7 |  | NO | WOOD | [24 empty] | AISC Design guide 9 | [7 empty] | AISC Design guide 9 |  |  |  | AISC Design guide 9
| GENERAL INFORMATION | [7 empty] | Kz = | 0.87 | 0.87 | [12 empty] | Eq. 5.8.3.1.1 |  | Table 5.7.3-1 |  | 5.8.3.1.2 | C 5.8.3.1.3 | [8 empty] | Appendix A | [8 empty] | Appendix A |  |  |  |  | Section 4.1.3 | Retained from existing sheet
| Sign Number = | 105 |  | Project Number = | ________ |  |  |  | V^2 (mph^2) = | 0 | 0 |  | COUNTY | DIVISION | 10 Yr 3-sec Gust | Special Wind Zone |  | L/W | Cd |  | Moment Capacity (kip*in) | Beam Number | Beam Shape | Plastic moment | l | lp | lr | FLB | Lp | Lr | rts | LTB | Depth (d) (in) | web thickness | Section Modulus Sx | Plastic modulus Z | ry | Cw | J | Iy | bf (in) | tf (in) | Flange Area (Af) (sq. in) | Cb | E (ksi) | Fy (ksi) | a | Wo | l/a | Torsion function | Θ" | σws | Rec Footing Dia | OmniFoot | Beam Wt/ft | BrkAwy Hardware Wt (lb) | Eq C 13-7 | L (ft) | D(ft) | Safety Factor | Mf (kip*ft) | Vf (kip) | γ (kcf) | Kp
| Station = | ________ |  | County = | ________ |  |  |  | L/W = | 0 | 0 |  | ________ | ________ | 0 |  |  | 1 | 1.12 |  | 0 | 1 | S3x5.7 | 70.2 | 4.4808 | 10.7853 | 28.3823 | NA | 26.0754 | 64.8413 | 0.60842 | 70.2 | 3 | 0.17 | 1.68 | 1.95 | 0.522 | 0.85 | 0.04 | 0.455 | 2.33 | 0.26 | 0.6058 | 1 | 29000 | 36 | 7.42 | 1.6 | 11.3208 | 5 | 0 | 0 | 1 | 1.5 | 5.7 | 18 | -10000000000 | 2 | 0 | 1 | 0 | 0 | 0.12 | 3
| Design Date = | ________ |  | Division = | ________ |  |  |  | Cd = | 0 | 0 |  | ALAMANCE | 7 | 76 |  |  | 2 | 1.19 |  | 63.18 | 2 | S4x7.7 | 126.36 | 4.5444 | 10.7853 | 28.3823 | NA | 29.0226 | 72.7044 | 0.6822 | 126.36 | 4 | 0.193 | 3.04 | 3.51 | 0.581 | 2.62 | 0.07 | 0.764 | 2.663 | 0.293 | 0.78026 | 1 | 29000 | 36 | 9.84 | 2.47 | 8.5366 | 5 | 0 | 0 | 1 | 1.5 | 7.7 | 20 | #DIV/0! | 2.5 | 0 | 1 | 0 | 0 | 0.12 | 3
| Field Verification Date = | ________ |  | Designer Initials = | ________ |  |  |  | Pz (psf) = | 0 | 0 |  | ALEXANDER | 12 | 76 |  |  | 5 | 1.2 |  | 113.724 | 3 | W6x9 | 224.28 | 9.1628 | 10.7853 | 28.3823 | NA | 45.2073 | 112.7757 | 1.0582 | 175.9571 | 5.9 | 0.17 | 5.56 | 6.23 | 0.905 | 17.7 | 0.04 | 2.19 | 3.94 | 0.215 | 0.8471 | 1 | 29000 | 36 | 33.8 | 5.6 | 2.4852 | 4.9357 | 0 | 0 | 1.5 | 1.5 | 9 | 32 | #DIV/0! | 3 | 0 | 1 | 0 | 0 | 0.12 | 3
| Design Notes = | _____________________________________________________ | [10 empty] | ALLEGHANY | 11 | 85 | * |  | 10 | 1.23 |  | 158.3614 | 4 | W6x12 | 298.8 | 7.1429 | 10.7853 | 28.3823 | NA | 45.8567 | 115.5532 | 1.0843 | 236.0886 | 6.03 | 0.23 | 7.31 | 8.3 | 0.918 | 24.7 | 0.09 | 2.99 | 4 | 0.28 | 1.12 | 1 | 29000 | 36 | 26.7 | 5.75 | 3.1461 | 5 | 0 | 0 | 1.5 | 1.5 | 12 | 39 | #DIV/0! | 3.5 | 0 | 1 | 0 | 0 | 0.12 | 3
[9 empty] | Centroid Calculation | PROPOSED | FUTURE |  | ANSON | 10 | 76 |  |  | 15 | 1.3 |  | 212.4798 | 5 | W6x16 | 421.2 | 4.9753 | 10.7853 | 28.3823 | NA | 48.2545 | 120.3553 | 1.1293 | 339.8142 | 6.28 | 0.26 | 10.2 | 11.7 | 0.966 | 38.2 | 0.22 | 4.43 | 4.03 | 0.405 | 1.6322 | 1 | 29000 | 36 | 21.2 | 5.92 | 3.9623 | 5 | 0 | 0 | 1.5 | 1.5 | 16 | 47 | #DIV/0! | 4 | 0 | 1 | 0 | 0 | 0.12 | 3
| PROPOSED SIGN DIMENSIONS | [7 empty] | Total Area (sq in) | 0 | 0 |  | ASHE | 11 | 85 | * |  |  |  |  | 305.8328 | 6 | W8x18 | 612 | 7.9545 | 10.7853 | 28.3823 | NA | 61.442 | 160.6166 | 1.5071 | 559.9214 | 8.14 | 0.23 | 15.2 | 17 | 1.23 | 122 | 0.17 | 9.77 | 5.25 | 0.33 | 1.7325 | 1 | 29000 | 36 | 43.1 | 10.3 | 1.949 | 4.824 | 0 | 0 | 2 | 2 | 18 | 70 | #DIV/0! | 4.5 | 0 | 1 | 0 | 0 | 0.12 | 3
| Panel | Width (in) | x | Height (in) | Primary | Temporary |  |  | Total (Area * Cx) | 0 | 0 |  | AVERY | 11 | 85 | * |  |  |  |  | 503.9292 | 7 | W8x21 | 734.4 | 6.5875 | 10.7853 | 28.3823 | NA | 62.9406 | 147.3799 | 1.3829 | 665.6247 | 8.28 | 0.25 | 18.2 | 20.4 | 1.26 | 152 | 0.28 | 7.97 | 5.27 | 0.4 | 2.108 | 1 | 29000 | 36 | 37.5 | 10.4 | 2.24 | 4.905 | 0 | 0 | 2 | 2 | 21 | 73 | #DIV/0! | 5 | 0 | 1 | 0 | 0 | 0.12 | 3
| 105 / 105A | 0 | x | 0 |  |  |  |  | Total (Area * Cy) | 0 | 0 |  | BEAUFORT | 2 | 80 |  |  | Number of Supports |  |  | 599.0623 | 8 | W10x22 | 936 | 7.9861 | 10.7853 | 28.3823 | NA | 66.4373 | 165.5633 | 1.5535 | 873.7476 | 10.17 | 0.24 | 23.2 | 26 | 1.33 | 275 | 0.24 | 11.4 | 5.75 | 0.36 | 2.07 | 1 | 29000 | 36 | 54.5 | 14.1 | 1.5413 | 4.4163 | 0 | 0 | 2.5 | 2.5 | 22 | 119 | #DIV/0! | 5.5 | 0 | 1 | 0 | 0 | 0.12 | 3
| 105B | 0 | x | 0 |  |  |  |  | X- Centroid (in) | 0 | 0 |  | BERTIE | 1 | 76 |  |  | 1 | ∆ |  | 786.3729 | 9 | W10x26 | 1126.8 | 6.5568 | 10.7853 | 28.3823 | NA | 67.9359 | 168.5024 | 1.5811 | 1059.1166 | 10.33 | 0.26 | 27.9 | 31.3 | 1.36 | 345 | 0.4 | 14.1 | 5.77 | 0.44 | 2.5388 | 1 | 29000 | 36 | 47.3 | 14.3 | 1.7759 | 4.6509 | 0 | 0 | 2.5 | 2.5 | 26 | 140 | #DIV/0! | 6 | 0 | 1 | 0 | 0 | 0.12 | 3
| 105C | 0 | x | 0 |  |  |  |  | Y-Centroid (in) | 0 | 0 |  | BLADEN | 6 | 76 |  |  | 2 |  |  | 953.2049 | 10 | W12x26 | 1339.2 | 8.5395 | 10.7853 | 28.3823 | NA | 75.4288 | 186.6741 | 1.7516 | 1300.8673 | 12.22 | 0.23 | 33.4 | 37.2 | 1.51 | 607 | 0.3 | 17.3 | 6.49 | 0.38 | 2.4662 | 1 | 29000 | 36 | 72.4 | 19.2 | 1.1602 | 4.0352 | 0 | 0 | 2.5 | 2.5 | 26 | 176 | #DIV/0! | 6.5 | 0 | 1 | 0 | 0 | 0.12 | 3
[9 empty] | Wind Force (lb) | 0 | 0 |  | BRUNSWICK | 3 | 80 |  |  | 3 |  |  | 1170.7806 | 11 | W14x30 | 1702.8 | 8.7403 | 10.7853 | 28.3823 | NA | 74.4298 | 188.8291 | 1.7718 | 1648.8918 | 13.84 | 0.27 | 42 | 47.3 | 1.49 | 887 | 0.38 | 19.6 | 6.73 | 0.385 | 2.5911 | 1 | 29000 | 36 | 77.7 | 22.6 | 1.0811 | 3.9561 | 0 | 0 | 3 | 3 | 30 | 205 | #DIV/0! | 7 | 0 | 1 | 0 | 0 | 0.12 | 3
| FUTURE SIGN DIMENSIONS | [7 empty] | Number of Supports | 2 |  |  | BUNCOMBE | 13 | 76 |  |  | 4 |  |  | 1484.0027 | 12 | W16x31 | 1944 | 6.2784 | 10.7853 | 28.3823 | NA | 58.4449 | 151.7729 | 1.4241 | 1737.3858 | 15.88 | 0.275 | 47.2 | 54 | 1.17 | 739 | 0.46 | 12.4 | 5.525 | 0.44 | 2.431 | 1 | 29000 | 36 | 64.5 | 21.3 | 1.3023 | 4.1773 | 0 | 0 | 3 | 3 | 31 | 223 | #DIV/0! | 7.5 | 0 | 1 | 0 | 0 | 0.12 | 3
| Panel | Width (in) | x | Height (in) | Primary |  |  |  | Primary Sign Width (ft) | 0 | 0 |  | BURKE | 13 | 76 | [5 empty] | 1563.6472 | 13 | W18x35 | 2394 | 7.0588 | 10.7853 | 28.3823 | NA | 60.9425 | 161.3751 | 1.5142 | 2177.6236 | 17.7 | 0.3 | 57.6 | 66.5 | 1.22 | 1140 | 0.51 | 15.3 | 6 | 0.425 | 2.55 | 1 | 29000 | 36 | 76.1 | 25.9 | 1.1038 | 3.9788 | 0 | 0 | 3 | 3 | 35 | 243 | #DIV/0! | 8 | 0 | 1 | 0 | 0 | 0.12 | 3
|  | 0 | x | 0 |  |  |  |  | Support Spacing (ft) Standard | 0 | 0 |  | CABARRUS | 10 | 76 | [5 empty] | 1959.8613 | 14 | W18x40 | 2822.4 | 5.7286 | 10.7853 | 28.3823 | NA | 63.4401 | 165.947 | 1.5571 | 2602.0292 | 17.9 | 0.315 | 68.4 | 78.4 | 1.27 | 1440 | 0.81 | 19.1 | 6.015 | 0.525 | 3.1579 | 1 | 29000 | 36 | 67.8 | 26.1 | 1.2389 | 4.1139 | 0 | 0 | 3 | 3 | 40 | 278 | #DIV/0! | Increase Diameter by .5
|  | 0 | x | 0 |  |  |  |  | Support Spacing (ft) Max | 0 |  |  | CALDWELL | 11 | 76 | [5 empty] | 2341.8263 | 15 | W21x44 | 3434.4 | 7.2222 | 10.7853 | 28.3823 | NA | 62.9406 | 170.5559 | 1.6004 | 3164.7215 | 20.66 | 0.35 | 81.6 | 95.4 | 1.26 | 2110 | 0.77 | 20.7 | 6.5 | 0.45 | 2.925 | 1 | 29000 | 36 | 84.2 | 32.8 | 0.99762 | 3.8691 | 0 | 0 | 3.5 | 3.5 | 44 | 310
|  | 0 | x | 0 |  |  |  |  | Support Spacing (ft) Design | 0 |  |  | CAMDEN | 1 | 76 | [5 empty] | 2848.2494 | 16 | Over Sized
[9 empty] | Adjusted Load (lb) | 0 | 0 |  | CARTERET | 2 | 90
| OFFSETS & MOUNTING HEIGHTS | [7 empty] | Max Adjusted Load (lb) | 0 |  |  | CASWELL | 7 | 76 | [5 empty] | Moment Capacity | Beam Number | Beam Shape | Plastic moment | l | lp | lr | FLB | Lp | Lr | rts | LTB | Depth (d) (in) | web thickness | Section Modulus Sx | Plastic modulus Zx | ry | Cw | J | Iy | bf (in) | tf (in) | Flange Area (Af) (sq. in) | Cb | E (ksi) | Fy (ksi) | a | Wo | l/a | Torsion function | Θ" | σws
| Horizontal Clearance (ft) = | 0 |  | Mounting Height (ft) = | 7 |  |  |  | Centroid Factor | #DIV/0! | #DIV/0! |  | CATAWBA | 12 | 76 | [5 empty] | 0 | 1 | S3x5.7 | 70.2 | 4.4808 | 10.7853 | 28.3823 | NA | 26.0754 | 64.8413 | 0.60842 | 70.2 | 3 | 0.17 | 1.68 | 1.95 | 0.522 | 0.85 | 0.04 | 0.455 | 2.33 | 0.26 | 0.6058 | 1 | 29000 | 36 | 7.42 | 1.6 | 11.3208 | 5 | 0 | 0
| Guardrail/Barrier Offset (ft) = | N/A |  | Guardrail = | NO | [7 empty] | CHATHAM | 8 | 76 | [5 empty] | 63.18 | 2 | S4X7.7 | 126.36 | 4.5444 | 10.7853 | 28.3823 | NA | 29.0226 | 72.7044 | 0.6822 | 126.36 | 4 | 0.193 | 3.04 | 3.51 | 0.581 | 2.62 | 0.07 | 0.764 | 2.663 | 0.293 | 0.78026 | 1 | 29000 | 36 | 9.84 | 2.47 | 8.5366 | 5 | 0 | 0
| Support Spacing (ft) = | 0 |  | Barrier = | NO |  |  |  | Design Moment Calculation | PROPOSED | FUTURE |  | CHEROKEE | 14 | 85 | * |  |  |  |  | 113.724 | 3 | S5x10 | 204.12 | 4.6012 | 10.7853 | 28.3823 | NA | 32.1197 | 81.1194 | 0.76116 | 204.12 | 5 | 0.214 | 4.92 | 5.67 | 0.643 | 6.66 | 0.11 | 1.22 | 3 | 0.326 | 0.978 | 1 | 29000 | 36 | 12.3 | 3.51 | 6.8293 | 5 | 0 | 0
[9 empty] | Maximum Positive S | 0 |  |  | CHOWAN | 1 | 76 | [5 empty] | 183.708 | 4 | W4x13 | 226.08 | 5.8841 | 10.7853 | 28.3823 | NA | 49.9529 | 123.6605 | 1.1603 | 185.2055 | 4.16 | 0.28 | 5.46 | 6.28 | 1 | 14 | 0.15 | 3.86 | 4.06 | 0.345 | 1.4007 | 1 | 29000 | 36 | 15.5 | 3.87 | 5.4194 | 5 | 0 | 0
| BEAM DESIGN | [7 empty] | Maximum Negative S | 0 |  |  | CLAY | 14 | 76 | [5 empty] | 166.685 | 5 | W6x15 | 388.8 | 11.5192 | 10.7853 | 28.3823 | 382.7999 | 72.9312 | 176.6383 | 1.6574 | 373.446 | 5.99 | 0.23 | 9.72 | 10.8 | 1.46 | 76.5 | 0.1 | 9.32 | 5.99 | 0.26 | 1.5574 | 1 | 29000 | 36 | 44.5 | 8.58 | 1.8876 | 4.7626 | 0 | 0
| Material = | STEEL |  | Number of Supports = | 2 |  |  |  | All Negative Adjusted S | N/A |  |  | CLEVELAND | 12 | 76 | [5 empty] | 336.1014 | 6 | W6x20 | 536.4 | 8.2466 | 10.7853 | 28.3823 | NA | 74.9293 | 181.2712 | 1.7009 | 519.4497 | 6.2 | 0.26 | 13.4 | 14.9 | 1.5 | 113 | 0.24 | 13.3 | 6.02 | 0.365 | 2.1973 | 1 | 29000 | 36 | 34.9 | 8.78 | 2.4069 | 4.9259 | 0 | 0
| Breakaway = | YES |  | Omni-Directional = | NO |  |  |  | Adjusted S | 0 |  |  | COLUMBUS | 6 | 76 | [5 empty] | 467.5047 | 7 | W6x25 | 680.4 | 6.6813 | 10.7853 | 28.3823 | NA | 75.9284 | 185.5933 | 1.7415 | 661.2957 | 6.38 | 0.32 | 16.7 | 18.9 | 1.52 | 150 | 0.46 | 17.1 | 6.08 | 0.455 | 2.7664 | 1 | 29000 | 36 | 29.1 | 9.01 | 2.8866 | 4.9858 | 0 | 0
[9 empty] | Length of Cantilever (ft) | 7 | 7 |  | CRAVEN | 2 | 80 | [5 empty] | 595.1661 | 8 | W8x28 | 979.2 | 7.0269 | 10.7853 | 28.3823 | NA | 80.9236 | 196.1097 | 1.8401 | 969.4025 | 8.06 | 0.285 | 24.3 | 27.2 | 1.62 | 312 | 0.54 | 21.7 | 6.535 | 0.465 | 3.0388 | 1 | 29000 | 36 | 38.7 | 12.4 | 2.1705 | 4.8963 | 0 | 0
| S DIMENSIONS | [7 empty] | Length of Cantilever (in) | 84 | 84 |  | CUMBERLAND | 6 | 76 | [5 empty] | 872.4623 | 9 | W8x35 | 1249.2 | 8.101 | 10.7853 | 28.3823 | NA | 101.4043 | 243.1344 | 2.2814 | 1249.2 | 8.12 | 0.31 | 31.2 | 34.7 | 2.03 | 619 | 0.77 | 42.6 | 8.02 | 0.495 | 3.9699 | 1 | 29000 | 36 | 45.6 | 15.3 | 1.8421 | 4.7171 | 0 | 0
|  | Left |  | Center/Single | Right |  |  |  | Design Moment (kip in) | 0 | 0 |  | CURRITUCK | 1 | 80 | [5 empty] | 1124.28 | 10 | Over Sized
| S drop (ft) = | 0 |  | 0 | 0 |  |  |  | Maximum Design Moment (kip in) | 0 |  |  | DARE | 1 | 90
[9 empty] | Torsion (kip in) | NA | NA |  | DAVIDSON | 9 | 76 | [5 empty] | BREAKAWAY WOOD SUPPORTS |  |  |  | FLB: Torsion for Single Supports
[13 empty] | DAVIE | 9 | 76 | [5 empty] | MAX MOM | Width x Depth | Embedment | Width x Depth | l: Wt/Ft; FLB: l/a; Lp: Torsional function; rts: Case 9 - Page 91 of AISC Design guide 9
[9 empty] | Steel Beam Selection | PROPOSED | FUTURE |  | DUPLIN | 3 | 76 |  |  |  | NDS - 2012 |  | 0 | 4in x 4in | 3.5 | 4 | l: 5; FLB: 0.5; Lp: 2.375; rts: Θ'' (GJ/T)*5a
| FINAL DESIGN CRITERIA | [7 empty] | Beam Shape Number | 1 |  |  | DURHAM | 5 | 76 |  |  |  | Table 9.4.2.3-3 |  | 28.5582 | 4in x 6in | 4.5 | 4 | l: 7.5; FLB: 0.8; Lp: 3.375
| Number of Panels = | 0 |  | Future Panels = | NO |  |  |  | Beam Shape | S3x5.7 |  |  | EDGECOMBE | 4 | 76 |  |  |  | For Section Modulus |  | 61.6951 | 6in x 6in | 5.25 | 6 | l: 11.25; FLB: 1; Lp: 3.875
| Sign Area (sq ft) = | 0 |  | Temporary Panels = | NO |  |  |  | Flange Width | 0.26 |  |  | FORSYTH | 9 | 76 | [5 empty] | 78.5341 | 6in x 8in | 6 | 6 | l: 15; FLB: 2; Lp: 4.875
| Number of Supports = | 2 |  | Wind Speed (mph) = | NOT SELECTED |  |  |  | Beam Shape Old | S3x5.7 |  |  | FRANKLIN | 5 | 76 | [5 empty] | 142.5534 | Over Sized | 6.5 |  | FLB: 3; Lp: 5
| Support Spacing (ft) = | 0 |  | Mounting Height (ft) = | 7 | [7 empty] | GASTON | 12 | 76 | [5 empty] | 999999 |  |  |  | FLB: 4; Lp: 5
| Standard Support Spacing = | YES |  | Std. Mounting Height = | YES |  |  |  | Wood Beam Selection | PROPOSED | FUTURE |  | GATES | 1 | 76 | [9 empty] | FLB: 5; Lp: 5
[9 empty] | Wood Post | 4in x 4in |  |  | GRAHAM | 14 | 85 | * |  |  |  |  | NON BREAKAWAY WOOD SUPPORTS |  |  |  | FLB: 6; Lp: 5
| ATTACHMENT & MOUNTING METHODS | [7 empty] | Beam Width | 4 |  |  | GRANVILLE | 5 | 76 | [5 empty] | MAX MOM | Width x Depth | Embedment | WIDTH | l: Wt/Ft
| Panel |  | Attachment Method |  | Mounting Method | [7 empty] | GREENE | 2 | 76 | [5 empty] | 0 | 4in x 4in | 3.5 | 4 | l: 5
| 105 / 105A |  | N/A |  | N/A |  |  |  | Method 2 Minimum Calc |  |  |  | GUILFORD | 7 | 76 | [5 empty] | 28.5582 | 4in x 6in | 4.5 | 4 | l: 7.5
| 105B |  | N/A |  | N/A |  |  |  | Steel | 10.385 |  |  | HALIFAX | 4 | 76 | [5 empty] | 62.8755 | 6in x 6in | 5.25 | 6 | l: 11.25
| 105C |  | N/A |  | N/A |  |  |  | Wood | 14.125 |  |  | HARNETT | 6 | 76 | [5 empty] | 80.8232 | 6in x 8in | 6 | 6 | l: 15
[9 empty] | Method 2 Minimum | 10.385 |  |  | HAYWOOD | 14 | 85 | * |  |  |  |  | 150.2794 | 8in x 8in | 6.5 | 8 | l: 20
| SUPPORT DESIGN | [11 empty] | HENDERSON | 14 | 76 | [5 empty] | 204.929 | 8in x 15in | 6.5 | 8 | l: 37.5
| Steel Beam Size = | N/A |  | Weight of Steel = | N/A |  |  |  | Safety and Misc | PROPOSED | FUTURE |  | HERTFORD | 1 | 76 | [5 empty] | 765.97 | Over Sized | N/A
| Wood Beam Size = | N/A |  | Omni Coupler = | N/A |  |  |  | Steel Beam Wt/ft | 5.7 |  |  | HOKE | 8 | 76 | [5 empty] | 999999
| 1 Support Allowable | YES |  | 3 Supports Required | NO |  |  |  | Wood Beam Wt/ft | 5 |  |  | HYDE | 1 | 90
[9 empty] | Designed Beam Wt/ft | 5.7 |  |  | IREDELL | 12 | 76
| CONCRETE FOUNDATION DESIGN | [7 empty] | Breakaway Weight | 48.9 |  |  | JACKSON | 14 | 76
| Footing Diameter (ft) = | 0 |  | Embedment (ft) = | 0 |  |  |  | Total Sign Height (ft) | 0 | 0 |  | JOHNSTON | 4 | 76
| Footing Depth (ft) = | 0 |  | Concrete Volume (cy) = | 0 |  |  |  | H Section Length (ft) | 0 |  |  | JONES | 2 | 80
[9 empty] | Support Spacing Clearance (ft) | -0.19417 |  |  | LEE | 8 | 76
| DESIGN CHECKS | [7 empty] | Weight of Steel | 115.8 | 115.8 |  | LENOIR | 2 | 76
| Breakaway Weight = | N/A |  | Footing Overlap = | FAILURE |  |  |  | Mounting Height Standard | 7 |  |  | LINCOLN | 12 | 76
| Positive Protection for Simple Supports = | N/A |  | Breakaway Support Spacing Clearance = | N/A |  |  |  | Mounting Height Design | 7 |  |  | MACON | 14 | 76
| Less than 6' from Positive Protection to Edge of Sign = | N/A |  | 6"x6" or Larger Wood 7' Apart = | N/A | [7 empty] | MADISON | 13 | 85 | *
| Vertical Clearance = | PASS |  | Support Spacing Data = | ERROR |  |  |  | PROPOSED Sign Inputs | PRIMARY | TEMPORARY |  | MARTIN | 1 | 76
| Primary Sign Designation = | ERROR |  | Sign Data = | OK |  |  |  | PRIMARY SIGN | 1 | N/A |  | MCDOWELL | 13 | 76
| S Dimension Data = | OK |  | Guardrail Data = | OK |  |  |  | 105 / 105A | TRUE | FALSE |  | MECKLENBURG | 10 | 76
[9 empty] | 105B | FALSE | FALSE |  | MITCHELL | 13 | 85 | *
[9 empty] | 105C | FALSE | FALSE |  | MONTGOMERY | 8 | 76
[13 empty] | MOORE | 8 | 76
[9 empty] | PROPOSED Sign Inputs | PRIMARY | USED |  | NASH | 4 | 76
[9 empty] | FUTURE PANELS | 1 | FALSE |  | NEW HANOVER | 3 | 80
[10 empty] | TRUE |  |  | NORTHAMPTON | 1 | 76
[10 empty] | FALSE |  |  | ONSLOW | 3 | 80
[10 empty] | FALSE |  |  | ORANGE | 7 | 76
[13 empty] | PAMLICO | 2 | 80
[10 empty] | MOUNTING ATTACHMENT | Type |  | PASQUOTANK | 1 | 76
[9 empty] | 105 / 105A | PRIMARY |  |  | PENDER | 3 | 80
[9 empty] | 105B | N/A |  |  | PERQUIMANS | 1 | 76
[9 empty] | 105C | N/A |  |  | PERSON | 5 | 76
[13 empty] | PITT | 2 | 76
[9 empty] | PRIMARY SIGN | WIDTH | HEIGHT |  | POLK | 14 | 76
[9 empty] | PROPOSED | 0 | 0 |  | RANDOLPH | 8 | 76
[9 empty] | FUTURE | 0 | 0 |  | RICHMOND | 8 | 76
[13 empty] | ROBESON | 6 | 76
[10 empty] | SIGN | PRIMARY |  | ROCKINGHAM | 7 | 76
[9 empty] | 105 / 105A | NO | ERROR |  | ROWAN | 9 | 76
[9 empty] | 105B | NO |  |  | RUTHERFORD | 13 | 76
[9 empty] | 105C | NO |  |  | SAMPSON | 3 | 76
[10 empty] | NO |  |  | SCOTLAND | 8 | 76
[10 empty] | NO |  |  | STANLY | 10 | 76
[10 empty] | NO |  |  | STOKES | 9 | 76
[13 empty] | SURRY | 11 | 76
[9 empty] | CRITICAL FAILURE | YES |  |  | SWAIN | 14 | 85 | *
[13 empty] | TRANSYLVANIA | 14 | 76
[13 empty] | TYRELL | 1 | 80
[13 empty] | UNION | 10 | 76
[13 empty] | VANCE | 5 | 76
[13 empty] | WAKE | 5 | 76
[13 empty] | WARREN | 5 | 76
[13 empty] | WASHINGTON | 1 | 76
[13 empty] | WATAUGA | 11 | 85 | *
[13 empty] | WAYNE | 4 | 76
[13 empty] | WILKES | 11 | 76
[13 empty] | WILSON | 4 | 76
[13 empty] | YADKIN | 11 | 76
[13 empty] | YANCEY | 13 | 85 | *
* - Discretion of owner; Special Wind Zone regions
STEEL SUPPORT CHART INFORMATION
SIGN |  |  |  |  | ROADWAY STATION | NO. OF SUP. | BEAM SECTION | SUPPORT TYPE BA or S | OMNI COUPLER | ATTACH METHOD | MOUNTING METHOD | HORIZ. CLR.* (ft.) | SUPPORT SPACING | LENGTH (ft) |  |  | LEFT SUPPORT (ft) |  |  | CENTER SUPPORT (ft) |  |  | RIGHT SUPPORT (ft) |  | lp: SUPPORT WEIGHTS; FLB: FOOTINGS; LTB: FIELD VERIFIED SEE NOTE 2 (mm/dd/yy)
[28 empty] | DIAMETER (ft.) | DEPTH (ft.) | REINFORCES (c.y.) | PLAIN (c.y.)
NUMBER | TYPE |  | SIZE (in.) | [10 empty] | SNS HT | MTG HT | EMBED- MENT | [8 empty] | lp: B/A (lbs.); lr: SIMPLE (lbs.)
|  | w | x | h | [9 empty] | H | C |  | S | L | TOTAL LENGTH | S | L | TOTAL LENGTH | S | L | l: TOTAL LENGTH
105 |  |  | x |  | ________ | 2 | N/A | BA | N/A | N/A | N/A | 0 | 0 | 0 | 7 | 0 | 0 | 7 | 7 | 0 | 0 | 0 | 0 | 7 | 7 | 0 | 0 | 0 | 0 | 0 | 0 | ________
[10 empty] | N/A | N/A
[10 empty] | N/A | N/A
105 | CRITICAL FAILURE
105 |  |  | x |  | ________ |  |  |  |  | N/A N/A | N/A N/A
105 |  |  | x |  | ________ |  |  |  |  | N/A N/A N/A | N/A N/A N/A
WOOD SUPPORT CHART INFORMATION | bar: l to lp
SIGN |  |  |  |  | ROADWAY STATION | NO. OF SUP. | BEAM SECTION | SUPPORT TYPE BA or S | ATTACH METHOD | MOUNTING METHOD | HORIZ. CLR.* (ft.) | SUPPORT SPACING | LENGTH (ft) |  |  | LEFT SUPPORT (ft) |  |  | CENTER SUPPORT (ft) |  |  | RIGHT SUPPORT (ft) |  |  | lp: FIELD VERIFIED SEE NOTE 2 (mm/dd/yy)
NUMBER | TYPE |  | SIZE (in.) | [9 empty] | SNS HT | MTG HT | EMBED- MENT | [9 empty] | l: WOOD SUPPORT (LF)
|  | w | x | h | [8 empty] | H | C |  | S | L | TOTAL LENGTH | S | L | TOTAL LENGTH | S | L | TOTAL LENGTH | bar: l to lp
105 |  |  | x |  | ________ | 2 | N/A | BA | N/A | N/A | 0 | 0 | 0 | 7 | 6 | 0 | 7 | 13 | 0 | 0 | 0 | 0 | 7 | 13 | l: 26; lp: ________
[9 empty] | N/A | N/A | bar: l to lp
[9 empty] | N/A | N/A | bar: l to lp
105 | bar: l to lp
105 |  |  | x |  | ________ |  |  |  | N/A N/A | N/A N/A | bar: l to lp
105 |  |  | x |  | ________ |  |  |  | N/A N/A N/A | N/A N/A N/A | bar: l to lp
Field Verification Information
SIGN NO. | SIGN SIZE (in.) |  |  | ROADWAY STATION | No. OF SUPPORTS | Offset To Guardrail/Barrier | HORIZ CLR.* (ft.) | SUPPORT SPACING | LEFT SUPPORT (ft) |  | CENTER SUPPORT (ft) |  | RIGHT SUPPORT (ft) |  | FIELD VERIFICATION DATE (mm/dd/yy)
| w | x | h | [5 empty] | Offset | S | Offset | S | Offset | S
105 |  |  |  | CRITICAL FAILURE
Note on B23: To proposed sign, not future sign
Note on F23: Default =K60
Note on C24: Default: N/A
Note on C25: Default: =K19

## 106
| Version: 3.2 |  |  |  |  | Posted: 7/5/2023 |  |  | Wind Pressure Calculation | PROPOSED | FUTURE |  | YES | STEEL | [6 empty] | Steel Beam Selection Calculations
| This program is a design aid. Final designs should be verified by the Engineer. | [7 empty] | Structure Height (ft) = | 7 | 7 |  | NO | WOOD | [24 empty] | AISC Design guide 9 | [7 empty] | AISC Design guide 9 |  |  |  | AISC Design guide 9
| GENERAL INFORMATION | [7 empty] | Kz = | 0.87 | 0.87 | [12 empty] | Eq. 5.8.3.1.1 |  | Table 5.7.3-1 |  | 5.8.3.1.2 | C 5.8.3.1.3 | [8 empty] | Appendix A | [8 empty] | Appendix A |  |  |  |  | Section 4.1.3 | Retained from existing sheet
| Sign Number = | 106 |  | Project Number = | ________ |  |  |  | V^2 (mph^2) = | 0 | 0 |  | COUNTY | DIVISION | 10 Yr 3-sec Gust | Special Wind Zone |  | L/W | Cd |  | Moment Capacity (kip*in) | Beam Number | Beam Shape | Plastic moment | l | lp | lr | FLB | Lp | Lr | rts | LTB | Depth (d) (in) | web thickness | Section Modulus Sx | Plastic modulus Z | ry | Cw | J | Iy | bf (in) | tf (in) | Flange Area (Af) (sq. in) | Cb | E (ksi) | Fy (ksi) | a | Wo | l/a | Torsion function | Θ" | σws | Rec Footing Dia | OmniFoot | Beam Wt/ft | BrkAwy Hardware Wt (lb) | Eq C 13-7 | L (ft) | D(ft) | Safety Factor | Mf (kip*ft) | Vf (kip) | γ (kcf) | Kp
| Station = | ________ |  | County = | ________ |  |  |  | L/W = | 0 | 0 |  | ________ | ________ | 0 |  |  | 1 | 1.12 |  | 0 | 1 | S3x5.7 | 70.2 | 4.4808 | 10.7853 | 28.3823 | NA | 26.0754 | 64.8413 | 0.60842 | 70.2 | 3 | 0.17 | 1.68 | 1.95 | 0.522 | 0.85 | 0.04 | 0.455 | 2.33 | 0.26 | 0.6058 | 1 | 29000 | 36 | 7.42 | 1.6 | 11.3208 | 5 | 0 | 0 | 1 | 1.5 | 5.7 | 18 | -10000000000 | 2 | 0 | 1 | 0 | 0 | 0.12 | 3
| Design Date = | ________ |  | Division = | ________ |  |  |  | Cd = | 0 | 0 |  | ALAMANCE | 7 | 76 |  |  | 2 | 1.19 |  | 63.18 | 2 | S4x7.7 | 126.36 | 4.5444 | 10.7853 | 28.3823 | NA | 29.0226 | 72.7044 | 0.6822 | 126.36 | 4 | 0.193 | 3.04 | 3.51 | 0.581 | 2.62 | 0.07 | 0.764 | 2.663 | 0.293 | 0.78026 | 1 | 29000 | 36 | 9.84 | 2.47 | 8.5366 | 5 | 0 | 0 | 1 | 1.5 | 7.7 | 20 | #DIV/0! | 2.5 | 0 | 1 | 0 | 0 | 0.12 | 3
| Field Verification Date = | ________ |  | Designer Initials = | ________ |  |  |  | Pz (psf) = | 0 | 0 |  | ALEXANDER | 12 | 76 |  |  | 5 | 1.2 |  | 113.724 | 3 | W6x9 | 224.28 | 9.1628 | 10.7853 | 28.3823 | NA | 45.2073 | 112.7757 | 1.0582 | 175.9571 | 5.9 | 0.17 | 5.56 | 6.23 | 0.905 | 17.7 | 0.04 | 2.19 | 3.94 | 0.215 | 0.8471 | 1 | 29000 | 36 | 33.8 | 5.6 | 2.4852 | 4.9357 | 0 | 0 | 1.5 | 1.5 | 9 | 32 | #DIV/0! | 3 | 0 | 1 | 0 | 0 | 0.12 | 3
| Design Notes = | _____________________________________________________ | [10 empty] | ALLEGHANY | 11 | 85 | * |  | 10 | 1.23 |  | 158.3614 | 4 | W6x12 | 298.8 | 7.1429 | 10.7853 | 28.3823 | NA | 45.8567 | 115.5532 | 1.0843 | 236.0886 | 6.03 | 0.23 | 7.31 | 8.3 | 0.918 | 24.7 | 0.09 | 2.99 | 4 | 0.28 | 1.12 | 1 | 29000 | 36 | 26.7 | 5.75 | 3.1461 | 5 | 0 | 0 | 1.5 | 1.5 | 12 | 39 | #DIV/0! | 3.5 | 0 | 1 | 0 | 0 | 0.12 | 3
[9 empty] | Centroid Calculation | PROPOSED | FUTURE |  | ANSON | 10 | 76 |  |  | 15 | 1.3 |  | 212.4798 | 5 | W6x16 | 421.2 | 4.9753 | 10.7853 | 28.3823 | NA | 48.2545 | 120.3553 | 1.1293 | 339.8142 | 6.28 | 0.26 | 10.2 | 11.7 | 0.966 | 38.2 | 0.22 | 4.43 | 4.03 | 0.405 | 1.6322 | 1 | 29000 | 36 | 21.2 | 5.92 | 3.9623 | 5 | 0 | 0 | 1.5 | 1.5 | 16 | 47 | #DIV/0! | 4 | 0 | 1 | 0 | 0 | 0.12 | 3
| PROPOSED SIGN DIMENSIONS | [7 empty] | Total Area (sq in) | 0 | 0 |  | ASHE | 11 | 85 | * |  |  |  |  | 305.8328 | 6 | W8x18 | 612 | 7.9545 | 10.7853 | 28.3823 | NA | 61.442 | 160.6166 | 1.5071 | 559.9214 | 8.14 | 0.23 | 15.2 | 17 | 1.23 | 122 | 0.17 | 9.77 | 5.25 | 0.33 | 1.7325 | 1 | 29000 | 36 | 43.1 | 10.3 | 1.949 | 4.824 | 0 | 0 | 2 | 2 | 18 | 70 | #DIV/0! | 4.5 | 0 | 1 | 0 | 0 | 0.12 | 3
| Panel | Width (in) | x | Height (in) | Primary | Temporary |  |  | Total (Area * Cx) | 0 | 0 |  | AVERY | 11 | 85 | * |  |  |  |  | 503.9292 | 7 | W8x21 | 734.4 | 6.5875 | 10.7853 | 28.3823 | NA | 62.9406 | 147.3799 | 1.3829 | 665.6247 | 8.28 | 0.25 | 18.2 | 20.4 | 1.26 | 152 | 0.28 | 7.97 | 5.27 | 0.4 | 2.108 | 1 | 29000 | 36 | 37.5 | 10.4 | 2.24 | 4.905 | 0 | 0 | 2 | 2 | 21 | 73 | #DIV/0! | 5 | 0 | 1 | 0 | 0 | 0.12 | 3
| 106 / 106A | 0 | x | 0 |  |  |  |  | Total (Area * Cy) | 0 | 0 |  | BEAUFORT | 2 | 80 |  |  | Number of Supports |  |  | 599.0623 | 8 | W10x22 | 936 | 7.9861 | 10.7853 | 28.3823 | NA | 66.4373 | 165.5633 | 1.5535 | 873.7476 | 10.17 | 0.24 | 23.2 | 26 | 1.33 | 275 | 0.24 | 11.4 | 5.75 | 0.36 | 2.07 | 1 | 29000 | 36 | 54.5 | 14.1 | 1.5413 | 4.4163 | 0 | 0 | 2.5 | 2.5 | 22 | 119 | #DIV/0! | 5.5 | 0 | 1 | 0 | 0 | 0.12 | 3
| 106B | 0 | x | 0 |  |  |  |  | X- Centroid (in) | 0 | 0 |  | BERTIE | 1 | 76 |  |  | 1 | ∆ |  | 786.3729 | 9 | W10x26 | 1126.8 | 6.5568 | 10.7853 | 28.3823 | NA | 67.9359 | 168.5024 | 1.5811 | 1059.1166 | 10.33 | 0.26 | 27.9 | 31.3 | 1.36 | 345 | 0.4 | 14.1 | 5.77 | 0.44 | 2.5388 | 1 | 29000 | 36 | 47.3 | 14.3 | 1.7759 | 4.6509 | 0 | 0 | 2.5 | 2.5 | 26 | 140 | #DIV/0! | 6 | 0 | 1 | 0 | 0 | 0.12 | 3
| 106C | 0 | x | 0 |  |  |  |  | Y-Centroid (in) | 0 | 0 |  | BLADEN | 6 | 76 |  |  | 2 |  |  | 953.2049 | 10 | W12x26 | 1339.2 | 8.5395 | 10.7853 | 28.3823 | NA | 75.4288 | 186.6741 | 1.7516 | 1300.8673 | 12.22 | 0.23 | 33.4 | 37.2 | 1.51 | 607 | 0.3 | 17.3 | 6.49 | 0.38 | 2.4662 | 1 | 29000 | 36 | 72.4 | 19.2 | 1.1602 | 4.0352 | 0 | 0 | 2.5 | 2.5 | 26 | 176 | #DIV/0! | 6.5 | 0 | 1 | 0 | 0 | 0.12 | 3
[9 empty] | Wind Force (lb) | 0 | 0 |  | BRUNSWICK | 3 | 80 |  |  | 3 |  |  | 1170.7806 | 11 | W14x30 | 1702.8 | 8.7403 | 10.7853 | 28.3823 | NA | 74.4298 | 188.8291 | 1.7718 | 1648.8918 | 13.84 | 0.27 | 42 | 47.3 | 1.49 | 887 | 0.38 | 19.6 | 6.73 | 0.385 | 2.5911 | 1 | 29000 | 36 | 77.7 | 22.6 | 1.0811 | 3.9561 | 0 | 0 | 3 | 3 | 30 | 205 | #DIV/0! | 7 | 0 | 1 | 0 | 0 | 0.12 | 3
| FUTURE SIGN DIMENSIONS | [7 empty] | Number of Supports | 2 |  |  | BUNCOMBE | 13 | 76 |  |  | 4 |  |  | 1484.0027 | 12 | W16x31 | 1944 | 6.2784 | 10.7853 | 28.3823 | NA | 58.4449 | 151.7729 | 1.4241 | 1737.3858 | 15.88 | 0.275 | 47.2 | 54 | 1.17 | 739 | 0.46 | 12.4 | 5.525 | 0.44 | 2.431 | 1 | 29000 | 36 | 64.5 | 21.3 | 1.3023 | 4.1773 | 0 | 0 | 3 | 3 | 31 | 223 | #DIV/0! | 7.5 | 0 | 1 | 0 | 0 | 0.12 | 3
| Panel | Width (in) | x | Height (in) | Primary |  |  |  | Primary Sign Width (ft) | 0 | 0 |  | BURKE | 13 | 76 | [5 empty] | 1563.6472 | 13 | W18x35 | 2394 | 7.0588 | 10.7853 | 28.3823 | NA | 60.9425 | 161.3751 | 1.5142 | 2177.6236 | 17.7 | 0.3 | 57.6 | 66.5 | 1.22 | 1140 | 0.51 | 15.3 | 6 | 0.425 | 2.55 | 1 | 29000 | 36 | 76.1 | 25.9 | 1.1038 | 3.9788 | 0 | 0 | 3 | 3 | 35 | 243 | #DIV/0! | 8 | 0 | 1 | 0 | 0 | 0.12 | 3
|  | 0 | x | 0 |  |  |  |  | Support Spacing (ft) Standard | 0 | 0 |  | CABARRUS | 10 | 76 | [5 empty] | 1959.8613 | 14 | W18x40 | 2822.4 | 5.7286 | 10.7853 | 28.3823 | NA | 63.4401 | 165.947 | 1.5571 | 2602.0292 | 17.9 | 0.315 | 68.4 | 78.4 | 1.27 | 1440 | 0.81 | 19.1 | 6.015 | 0.525 | 3.1579 | 1 | 29000 | 36 | 67.8 | 26.1 | 1.2389 | 4.1139 | 0 | 0 | 3 | 3 | 40 | 278 | #DIV/0! | Increase Diameter by .5
|  | 0 | x | 0 |  |  |  |  | Support Spacing (ft) Max | 0 |  |  | CALDWELL | 11 | 76 | [5 empty] | 2341.8263 | 15 | W21x44 | 3434.4 | 7.2222 | 10.7853 | 28.3823 | NA | 62.9406 | 170.5559 | 1.6004 | 3164.7215 | 20.66 | 0.35 | 81.6 | 95.4 | 1.26 | 2110 | 0.77 | 20.7 | 6.5 | 0.45 | 2.925 | 1 | 29000 | 36 | 84.2 | 32.8 | 0.99762 | 3.8691 | 0 | 0 | 3.5 | 3.5 | 44 | 310
|  | 0 | x | 0 |  |  |  |  | Support Spacing (ft) Design | 0 |  |  | CAMDEN | 1 | 76 | [5 empty] | 2848.2494 | 16 | Over Sized
[9 empty] | Adjusted Load (lb) | 0 | 0 |  | CARTERET | 2 | 90
| OFFSETS & MOUNTING HEIGHTS | [7 empty] | Max Adjusted Load (lb) | 0 |  |  | CASWELL | 7 | 76 | [5 empty] | Moment Capacity | Beam Number | Beam Shape | Plastic moment | l | lp | lr | FLB | Lp | Lr | rts | LTB | Depth (d) (in) | web thickness | Section Modulus Sx | Plastic modulus Zx | ry | Cw | J | Iy | bf (in) | tf (in) | Flange Area (Af) (sq. in) | Cb | E (ksi) | Fy (ksi) | a | Wo | l/a | Torsion function | Θ" | σws
| Horizontal Clearance (ft) = | 0 |  | Mounting Height (ft) = | 7 |  |  |  | Centroid Factor | #DIV/0! | #DIV/0! |  | CATAWBA | 12 | 76 | [5 empty] | 0 | 1 | S3x5.7 | 70.2 | 4.4808 | 10.7853 | 28.3823 | NA | 26.0754 | 64.8413 | 0.60842 | 70.2 | 3 | 0.17 | 1.68 | 1.95 | 0.522 | 0.85 | 0.04 | 0.455 | 2.33 | 0.26 | 0.6058 | 1 | 29000 | 36 | 7.42 | 1.6 | 11.3208 | 5 | 0 | 0
| Guardrail/Barrier Offset (ft) = | N/A |  | Guardrail = | NO | [7 empty] | CHATHAM | 8 | 76 | [5 empty] | 63.18 | 2 | S4X7.7 | 126.36 | 4.5444 | 10.7853 | 28.3823 | NA | 29.0226 | 72.7044 | 0.6822 | 126.36 | 4 | 0.193 | 3.04 | 3.51 | 0.581 | 2.62 | 0.07 | 0.764 | 2.663 | 0.293 | 0.78026 | 1 | 29000 | 36 | 9.84 | 2.47 | 8.5366 | 5 | 0 | 0
| Support Spacing (ft) = | 0 |  | Barrier = | NO |  |  |  | Design Moment Calculation | PROPOSED | FUTURE |  | CHEROKEE | 14 | 85 | * |  |  |  |  | 113.724 | 3 | S5x10 | 204.12 | 4.6012 | 10.7853 | 28.3823 | NA | 32.1197 | 81.1194 | 0.76116 | 204.12 | 5 | 0.214 | 4.92 | 5.67 | 0.643 | 6.66 | 0.11 | 1.22 | 3 | 0.326 | 0.978 | 1 | 29000 | 36 | 12.3 | 3.51 | 6.8293 | 5 | 0 | 0
[9 empty] | Maximum Positive S | 0 |  |  | CHOWAN | 1 | 76 | [5 empty] | 183.708 | 4 | W4x13 | 226.08 | 5.8841 | 10.7853 | 28.3823 | NA | 49.9529 | 123.6605 | 1.1603 | 185.2055 | 4.16 | 0.28 | 5.46 | 6.28 | 1 | 14 | 0.15 | 3.86 | 4.06 | 0.345 | 1.4007 | 1 | 29000 | 36 | 15.5 | 3.87 | 5.4194 | 5 | 0 | 0
| BEAM DESIGN | [7 empty] | Maximum Negative S | 0 |  |  | CLAY | 14 | 76 | [5 empty] | 166.685 | 5 | W6x15 | 388.8 | 11.5192 | 10.7853 | 28.3823 | 382.7999 | 72.9312 | 176.6383 | 1.6574 | 373.446 | 5.99 | 0.23 | 9.72 | 10.8 | 1.46 | 76.5 | 0.1 | 9.32 | 5.99 | 0.26 | 1.5574 | 1 | 29000 | 36 | 44.5 | 8.58 | 1.8876 | 4.7626 | 0 | 0
| Material = | STEEL |  | Number of Supports = | 2 |  |  |  | All Negative Adjusted S | N/A |  |  | CLEVELAND | 12 | 76 | [5 empty] | 336.1014 | 6 | W6x20 | 536.4 | 8.2466 | 10.7853 | 28.3823 | NA | 74.9293 | 181.2712 | 1.7009 | 519.4497 | 6.2 | 0.26 | 13.4 | 14.9 | 1.5 | 113 | 0.24 | 13.3 | 6.02 | 0.365 | 2.1973 | 1 | 29000 | 36 | 34.9 | 8.78 | 2.4069 | 4.9259 | 0 | 0
| Breakaway = | YES |  | Omni-Directional = | NO |  |  |  | Adjusted S | 0 |  |  | COLUMBUS | 6 | 76 | [5 empty] | 467.5047 | 7 | W6x25 | 680.4 | 6.6813 | 10.7853 | 28.3823 | NA | 75.9284 | 185.5933 | 1.7415 | 661.2957 | 6.38 | 0.32 | 16.7 | 18.9 | 1.52 | 150 | 0.46 | 17.1 | 6.08 | 0.455 | 2.7664 | 1 | 29000 | 36 | 29.1 | 9.01 | 2.8866 | 4.9858 | 0 | 0
[9 empty] | Length of Cantilever (ft) | 7 | 7 |  | CRAVEN | 2 | 80 | [5 empty] | 595.1661 | 8 | W8x28 | 979.2 | 7.0269 | 10.7853 | 28.3823 | NA | 80.9236 | 196.1097 | 1.8401 | 969.4025 | 8.06 | 0.285 | 24.3 | 27.2 | 1.62 | 312 | 0.54 | 21.7 | 6.535 | 0.465 | 3.0388 | 1 | 29000 | 36 | 38.7 | 12.4 | 2.1705 | 4.8963 | 0 | 0
| S DIMENSIONS | [7 empty] | Length of Cantilever (in) | 84 | 84 |  | CUMBERLAND | 6 | 76 | [5 empty] | 872.4623 | 9 | W8x35 | 1249.2 | 8.101 | 10.7853 | 28.3823 | NA | 101.4043 | 243.1344 | 2.2814 | 1249.2 | 8.12 | 0.31 | 31.2 | 34.7 | 2.03 | 619 | 0.77 | 42.6 | 8.02 | 0.495 | 3.9699 | 1 | 29000 | 36 | 45.6 | 15.3 | 1.8421 | 4.7171 | 0 | 0
|  | Left |  | Center/Single | Right |  |  |  | Design Moment (kip in) | 0 | 0 |  | CURRITUCK | 1 | 80 | [5 empty] | 1124.28 | 10 | Over Sized
| S drop (ft) = | 0 |  | 0 | 0 |  |  |  | Maximum Design Moment (kip in) | 0 |  |  | DARE | 1 | 90
[9 empty] | Torsion (kip in) | NA | NA |  | DAVIDSON | 9 | 76 | [5 empty] | BREAKAWAY WOOD SUPPORTS |  |  |  | FLB: Torsion for Single Supports
[13 empty] | DAVIE | 9 | 76 | [5 empty] | MAX MOM | Width x Depth | Embedment | Width x Depth | l: Wt/Ft; FLB: l/a; Lp: Torsional function; rts: Case 9 - Page 91 of AISC Design guide 9
[9 empty] | Steel Beam Selection | PROPOSED | FUTURE |  | DUPLIN | 3 | 76 |  |  |  | NDS - 2012 |  | 0 | 4in x 4in | 3.5 | 4 | l: 5; FLB: 0.5; Lp: 2.375; rts: Θ'' (GJ/T)*5a
| FINAL DESIGN CRITERIA | [7 empty] | Beam Shape Number | 1 |  |  | DURHAM | 5 | 76 |  |  |  | Table 9.4.2.3-3 |  | 28.5582 | 4in x 6in | 4.5 | 4 | l: 7.5; FLB: 0.8; Lp: 3.375
| Number of Panels = | 0 |  | Future Panels = | NO |  |  |  | Beam Shape | S3x5.7 |  |  | EDGECOMBE | 4 | 76 |  |  |  | For Section Modulus |  | 61.6951 | 6in x 6in | 5.25 | 6 | l: 11.25; FLB: 1; Lp: 3.875
| Sign Area (sq ft) = | 0 |  | Temporary Panels = | NO |  |  |  | Flange Width | 0.26 |  |  | FORSYTH | 9 | 76 | [5 empty] | 78.5341 | 6in x 8in | 6 | 6 | l: 15; FLB: 2; Lp: 4.875
| Number of Supports = | 2 |  | Wind Speed (mph) = | NOT SELECTED |  |  |  | Beam Shape Old | S3x5.7 |  |  | FRANKLIN | 5 | 76 | [5 empty] | 142.5534 | Over Sized | 6.5 |  | FLB: 3; Lp: 5
| Support Spacing (ft) = | 0 |  | Mounting Height (ft) = | 7 | [7 empty] | GASTON | 12 | 76 | [5 empty] | 999999 |  |  |  | FLB: 4; Lp: 5
| Standard Support Spacing = | YES |  | Std. Mounting Height = | YES |  |  |  | Wood Beam Selection | PROPOSED | FUTURE |  | GATES | 1 | 76 | [9 empty] | FLB: 5; Lp: 5
[9 empty] | Wood Post | 4in x 4in |  |  | GRAHAM | 14 | 85 | * |  |  |  |  | NON BREAKAWAY WOOD SUPPORTS |  |  |  | FLB: 6; Lp: 5
| ATTACHMENT & MOUNTING METHODS | [7 empty] | Beam Width | 4 |  |  | GRANVILLE | 5 | 76 | [5 empty] | MAX MOM | Width x Depth | Embedment | WIDTH | l: Wt/Ft
| Panel |  | Attachment Method |  | Mounting Method | [7 empty] | GREENE | 2 | 76 | [5 empty] | 0 | 4in x 4in | 3.5 | 4 | l: 5
| 106 / 106A |  | N/A |  | N/A |  |  |  | Method 2 Minimum Calc |  |  |  | GUILFORD | 7 | 76 | [5 empty] | 28.5582 | 4in x 6in | 4.5 | 4 | l: 7.5
| 106B |  | N/A |  | N/A |  |  |  | Steel | 10.385 |  |  | HALIFAX | 4 | 76 | [5 empty] | 62.8755 | 6in x 6in | 5.25 | 6 | l: 11.25
| 106C |  | N/A |  | N/A |  |  |  | Wood | 14.125 |  |  | HARNETT | 6 | 76 | [5 empty] | 80.8232 | 6in x 8in | 6 | 6 | l: 15
[9 empty] | Method 2 Minimum | 10.385 |  |  | HAYWOOD | 14 | 85 | * |  |  |  |  | 150.2794 | 8in x 8in | 6.5 | 8 | l: 20
| SUPPORT DESIGN | [11 empty] | HENDERSON | 14 | 76 | [5 empty] | 204.929 | 8in x 15in | 6.5 | 8 | l: 37.5
| Steel Beam Size = | N/A |  | Weight of Steel = | N/A |  |  |  | Safety and Misc | PROPOSED | FUTURE |  | HERTFORD | 1 | 76 | [5 empty] | 765.97 | Over Sized | N/A
| Wood Beam Size = | N/A |  | Omni Coupler = | N/A |  |  |  | Steel Beam Wt/ft | 5.7 |  |  | HOKE | 8 | 76 | [5 empty] | 999999
| 1 Support Allowable | YES |  | 3 Supports Required | NO |  |  |  | Wood Beam Wt/ft | 5 |  |  | HYDE | 1 | 90
[9 empty] | Designed Beam Wt/ft | 5.7 |  |  | IREDELL | 12 | 76
| CONCRETE FOUNDATION DESIGN | [7 empty] | Breakaway Weight | 48.9 |  |  | JACKSON | 14 | 76
| Footing Diameter (ft) = | 0 |  | Embedment (ft) = | 0 |  |  |  | Total Sign Height (ft) | 0 | 0 |  | JOHNSTON | 4 | 76
| Footing Depth (ft) = | 0 |  | Concrete Volume (cy) = | 0 |  |  |  | H Section Length (ft) | 0 |  |  | JONES | 2 | 80
[9 empty] | Support Spacing Clearance (ft) | -0.19417 |  |  | LEE | 8 | 76
| DESIGN CHECKS | [7 empty] | Weight of Steel | 115.8 | 115.8 |  | LENOIR | 2 | 76
| Breakaway Weight = | N/A |  | Footing Overlap = | FAILURE |  |  |  | Mounting Height Standard | 7 |  |  | LINCOLN | 12 | 76
| Positive Protection for Simple Supports = | N/A |  | Breakaway Support Spacing Clearance = | N/A |  |  |  | Mounting Height Design | 7 |  |  | MACON | 14 | 76
| Less than 6' from Positive Protection to Edge of Sign = | N/A |  | 6"x6" or Larger Wood 7' Apart = | N/A | [7 empty] | MADISON | 13 | 85 | *
| Vertical Clearance = | PASS |  | Support Spacing Data = | ERROR |  |  |  | PROPOSED Sign Inputs | PRIMARY | TEMPORARY |  | MARTIN | 1 | 76
| Primary Sign Designation = | ERROR |  | Sign Data = | OK |  |  |  | PRIMARY SIGN | 1 | N/A |  | MCDOWELL | 13 | 76
| S Dimension Data = | OK |  | Guardrail Data = | OK |  |  |  | 106 / 106A | TRUE | FALSE |  | MECKLENBURG | 10 | 76
[9 empty] | 106B | FALSE | FALSE |  | MITCHELL | 13 | 85 | *
[9 empty] | 106C | FALSE | FALSE |  | MONTGOMERY | 8 | 76
[13 empty] | MOORE | 8 | 76
[9 empty] | PROPOSED Sign Inputs | PRIMARY | USED |  | NASH | 4 | 76
[9 empty] | FUTURE PANELS | 1 | FALSE |  | NEW HANOVER | 3 | 80
[10 empty] | TRUE |  |  | NORTHAMPTON | 1 | 76
[10 empty] | FALSE |  |  | ONSLOW | 3 | 80
[10 empty] | FALSE |  |  | ORANGE | 7 | 76
[13 empty] | PAMLICO | 2 | 80
[10 empty] | MOUNTING ATTACHMENT | Type |  | PASQUOTANK | 1 | 76
[9 empty] | 106 / 106A | PRIMARY |  |  | PENDER | 3 | 80
[9 empty] | 106B | N/A |  |  | PERQUIMANS | 1 | 76
[9 empty] | 106C | N/A |  |  | PERSON | 5 | 76
[13 empty] | PITT | 2 | 76
[9 empty] | PRIMARY SIGN | WIDTH | HEIGHT |  | POLK | 14 | 76
[9 empty] | PROPOSED | 0 | 0 |  | RANDOLPH | 8 | 76
[9 empty] | FUTURE | 0 | 0 |  | RICHMOND | 8 | 76
[13 empty] | ROBESON | 6 | 76
[10 empty] | SIGN | PRIMARY |  | ROCKINGHAM | 7 | 76
[9 empty] | 106 / 106A | NO | ERROR |  | ROWAN | 9 | 76
[9 empty] | 106B | NO |  |  | RUTHERFORD | 13 | 76
[9 empty] | 106C | NO |  |  | SAMPSON | 3 | 76
[10 empty] | NO |  |  | SCOTLAND | 8 | 76
[10 empty] | NO |  |  | STANLY | 10 | 76
[10 empty] | NO |  |  | STOKES | 9 | 76
[13 empty] | SURRY | 11 | 76
[9 empty] | CRITICAL FAILURE | YES |  |  | SWAIN | 14 | 85 | *
[13 empty] | TRANSYLVANIA | 14 | 76
[13 empty] | TYRELL | 1 | 80
[13 empty] | UNION | 10 | 76
[13 empty] | VANCE | 5 | 76
[13 empty] | WAKE | 5 | 76
[13 empty] | WARREN | 5 | 76
[13 empty] | WASHINGTON | 1 | 76
[13 empty] | WATAUGA | 11 | 85 | *
[13 empty] | WAYNE | 4 | 76
[13 empty] | WILKES | 11 | 76
[13 empty] | WILSON | 4 | 76
[13 empty] | YADKIN | 11 | 76
[13 empty] | YANCEY | 13 | 85 | *
* - Discretion of owner; Special Wind Zone regions
STEEL SUPPORT CHART INFORMATION
SIGN |  |  |  |  | ROADWAY STATION | NO. OF SUP. | BEAM SECTION | SUPPORT TYPE BA or S | OMNI COUPLER | ATTACH METHOD | MOUNTING METHOD | HORIZ. CLR.* (ft.) | SUPPORT SPACING | LENGTH (ft) |  |  | LEFT SUPPORT (ft) |  |  | CENTER SUPPORT (ft) |  |  | RIGHT SUPPORT (ft) |  | lp: SUPPORT WEIGHTS; FLB: FOOTINGS; LTB: FIELD VERIFIED SEE NOTE 2 (mm/dd/yy)
[28 empty] | DIAMETER (ft.) | DEPTH (ft.) | REINFORCES (c.y.) | PLAIN (c.y.)
NUMBER | TYPE |  | SIZE (in.) | [10 empty] | SNS HT | MTG HT | EMBED- MENT | [8 empty] | lp: B/A (lbs.); lr: SIMPLE (lbs.)
|  | w | x | h | [9 empty] | H | C |  | S | L | TOTAL LENGTH | S | L | TOTAL LENGTH | S | L | l: TOTAL LENGTH
106 |  |  | x |  | ________ | 2 | N/A | BA | N/A | N/A | N/A | 0 | 0 | 0 | 7 | 0 | 0 | 7 | 7 | 0 | 0 | 0 | 0 | 7 | 7 | 0 | 0 | 0 | 0 | 0 | 0 | ________
[10 empty] | N/A | N/A
[10 empty] | N/A | N/A
106 | CRITICAL FAILURE
106 |  |  | x |  | ________ |  |  |  |  | N/A N/A | N/A N/A
106 |  |  | x |  | ________ |  |  |  |  | N/A N/A N/A | N/A N/A N/A
WOOD SUPPORT CHART INFORMATION | bar: l to lp
SIGN |  |  |  |  | ROADWAY STATION | NO. OF SUP. | BEAM SECTION | SUPPORT TYPE BA or S | ATTACH METHOD | MOUNTING METHOD | HORIZ. CLR.* (ft.) | SUPPORT SPACING | LENGTH (ft) |  |  | LEFT SUPPORT (ft) |  |  | CENTER SUPPORT (ft) |  |  | RIGHT SUPPORT (ft) |  |  | lp: FIELD VERIFIED SEE NOTE 2 (mm/dd/yy)
NUMBER | TYPE |  | SIZE (in.) | [9 empty] | SNS HT | MTG HT | EMBED- MENT | [9 empty] | l: WOOD SUPPORT (LF)
|  | w | x | h | [8 empty] | H | C |  | S | L | TOTAL LENGTH | S | L | TOTAL LENGTH | S | L | TOTAL LENGTH | bar: l to lp
106 |  |  | x |  | ________ | 2 | N/A | BA | N/A | N/A | 0 | 0 | 0 | 7 | 6 | 0 | 7 | 13 | 0 | 0 | 0 | 0 | 7 | 13 | l: 26; lp: ________
[9 empty] | N/A | N/A | bar: l to lp
[9 empty] | N/A | N/A | bar: l to lp
106 | bar: l to lp
106 |  |  | x |  | ________ |  |  |  | N/A N/A | N/A N/A | bar: l to lp
106 |  |  | x |  | ________ |  |  |  | N/A N/A N/A | N/A N/A N/A | bar: l to lp
Field Verification Information
SIGN NO. | SIGN SIZE (in.) |  |  | ROADWAY STATION | No. OF SUPPORTS | Offset To Guardrail/Barrier | HORIZ CLR.* (ft.) | SUPPORT SPACING | LEFT SUPPORT (ft) |  | CENTER SUPPORT (ft) |  | RIGHT SUPPORT (ft) |  | FIELD VERIFICATION DATE (mm/dd/yy)
| w | x | h | [5 empty] | Offset | S | Offset | S | Offset | S
106 |  |  |  | CRITICAL FAILURE
Note on B23: To proposed sign, not future sign
Note on F23: Default =K60
Note on C24: Default: N/A
Note on C25: Default: =K19

## 107
| Version: 3.2 |  |  |  |  | Posted: 7/5/2023 |  |  | Wind Pressure Calculation | PROPOSED | FUTURE |  | YES | STEEL | [6 empty] | Steel Beam Selection Calculations
| This program is a design aid. Final designs should be verified by the Engineer. | [7 empty] | Structure Height (ft) = | 7 | 7 |  | NO | WOOD | [24 empty] | AISC Design guide 9 | [7 empty] | AISC Design guide 9 |  |  |  | AISC Design guide 9
| GENERAL INFORMATION | [7 empty] | Kz = | 0.87 | 0.87 | [12 empty] | Eq. 5.8.3.1.1 |  | Table 5.7.3-1 |  | 5.8.3.1.2 | C 5.8.3.1.3 | [8 empty] | Appendix A | [8 empty] | Appendix A |  |  |  |  | Section 4.1.3 | Retained from existing sheet
| Sign Number = | 107 |  | Project Number = | ________ |  |  |  | V^2 (mph^2) = | 0 | 0 |  | COUNTY | DIVISION | 10 Yr 3-sec Gust | Special Wind Zone |  | L/W | Cd |  | Moment Capacity (kip*in) | Beam Number | Beam Shape | Plastic moment | l | lp | lr | FLB | Lp | Lr | rts | LTB | Depth (d) (in) | web thickness | Section Modulus Sx | Plastic modulus Z | ry | Cw | J | Iy | bf (in) | tf (in) | Flange Area (Af) (sq. in) | Cb | E (ksi) | Fy (ksi) | a | Wo | l/a | Torsion function | Θ" | σws | Rec Footing Dia | OmniFoot | Beam Wt/ft | BrkAwy Hardware Wt (lb) | Eq C 13-7 | L (ft) | D(ft) | Safety Factor | Mf (kip*ft) | Vf (kip) | γ (kcf) | Kp
| Station = | ________ |  | County = | ________ |  |  |  | L/W = | 0 | 0 |  | ________ | ________ | 0 |  |  | 1 | 1.12 |  | 0 | 1 | S3x5.7 | 70.2 | 4.4808 | 10.7853 | 28.3823 | NA | 26.0754 | 64.8413 | 0.60842 | 70.2 | 3 | 0.17 | 1.68 | 1.95 | 0.522 | 0.85 | 0.04 | 0.455 | 2.33 | 0.26 | 0.6058 | 1 | 29000 | 36 | 7.42 | 1.6 | 11.3208 | 5 | 0 | 0 | 1 | 1.5 | 5.7 | 18 | -10000000000 | 2 | 0 | 1 | 0 | 0 | 0.12 | 3
| Design Date = | ________ |  | Division = | ________ |  |  |  | Cd = | 0 | 0 |  | ALAMANCE | 7 | 76 |  |  | 2 | 1.19 |  | 63.18 | 2 | S4x7.7 | 126.36 | 4.5444 | 10.7853 | 28.3823 | NA | 29.0226 | 72.7044 | 0.6822 | 126.36 | 4 | 0.193 | 3.04 | 3.51 | 0.581 | 2.62 | 0.07 | 0.764 | 2.663 | 0.293 | 0.78026 | 1 | 29000 | 36 | 9.84 | 2.47 | 8.5366 | 5 | 0 | 0 | 1 | 1.5 | 7.7 | 20 | #DIV/0! | 2.5 | 0 | 1 | 0 | 0 | 0.12 | 3
| Field Verification Date = | ________ |  | Designer Initials = | ________ |  |  |  | Pz (psf) = | 0 | 0 |  | ALEXANDER | 12 | 76 |  |  | 5 | 1.2 |  | 113.724 | 3 | W6x9 | 224.28 | 9.1628 | 10.7853 | 28.3823 | NA | 45.2073 | 112.7757 | 1.0582 | 175.9571 | 5.9 | 0.17 | 5.56 | 6.23 | 0.905 | 17.7 | 0.04 | 2.19 | 3.94 | 0.215 | 0.8471 | 1 | 29000 | 36 | 33.8 | 5.6 | 2.4852 | 4.9357 | 0 | 0 | 1.5 | 1.5 | 9 | 32 | #DIV/0! | 3 | 0 | 1 | 0 | 0 | 0.12 | 3
| Design Notes = | _____________________________________________________ | [10 empty] | ALLEGHANY | 11 | 85 | * |  | 10 | 1.23 |  | 158.3614 | 4 | W6x12 | 298.8 | 7.1429 | 10.7853 | 28.3823 | NA | 45.8567 | 115.5532 | 1.0843 | 236.0886 | 6.03 | 0.23 | 7.31 | 8.3 | 0.918 | 24.7 | 0.09 | 2.99 | 4 | 0.28 | 1.12 | 1 | 29000 | 36 | 26.7 | 5.75 | 3.1461 | 5 | 0 | 0 | 1.5 | 1.5 | 12 | 39 | #DIV/0! | 3.5 | 0 | 1 | 0 | 0 | 0.12 | 3
[9 empty] | Centroid Calculation | PROPOSED | FUTURE |  | ANSON | 10 | 76 |  |  | 15 | 1.3 |  | 212.4798 | 5 | W6x16 | 421.2 | 4.9753 | 10.7853 | 28.3823 | NA | 48.2545 | 120.3553 | 1.1293 | 339.8142 | 6.28 | 0.26 | 10.2 | 11.7 | 0.966 | 38.2 | 0.22 | 4.43 | 4.03 | 0.405 | 1.6322 | 1 | 29000 | 36 | 21.2 | 5.92 | 3.9623 | 5 | 0 | 0 | 1.5 | 1.5 | 16 | 47 | #DIV/0! | 4 | 0 | 1 | 0 | 0 | 0.12 | 3
| PROPOSED SIGN DIMENSIONS | [7 empty] | Total Area (sq in) | 0 | 0 |  | ASHE | 11 | 85 | * |  |  |  |  | 305.8328 | 6 | W8x18 | 612 | 7.9545 | 10.7853 | 28.3823 | NA | 61.442 | 160.6166 | 1.5071 | 559.9214 | 8.14 | 0.23 | 15.2 | 17 | 1.23 | 122 | 0.17 | 9.77 | 5.25 | 0.33 | 1.7325 | 1 | 29000 | 36 | 43.1 | 10.3 | 1.949 | 4.824 | 0 | 0 | 2 | 2 | 18 | 70 | #DIV/0! | 4.5 | 0 | 1 | 0 | 0 | 0.12 | 3
| Panel | Width (in) | x | Height (in) | Primary | Temporary |  |  | Total (Area * Cx) | 0 | 0 |  | AVERY | 11 | 85 | * |  |  |  |  | 503.9292 | 7 | W8x21 | 734.4 | 6.5875 | 10.7853 | 28.3823 | NA | 62.9406 | 147.3799 | 1.3829 | 665.6247 | 8.28 | 0.25 | 18.2 | 20.4 | 1.26 | 152 | 0.28 | 7.97 | 5.27 | 0.4 | 2.108 | 1 | 29000 | 36 | 37.5 | 10.4 | 2.24 | 4.905 | 0 | 0 | 2 | 2 | 21 | 73 | #DIV/0! | 5 | 0 | 1 | 0 | 0 | 0.12 | 3
| 107 / 107A | 0 | x | 0 |  |  |  |  | Total (Area * Cy) | 0 | 0 |  | BEAUFORT | 2 | 80 |  |  | Number of Supports |  |  | 599.0623 | 8 | W10x22 | 936 | 7.9861 | 10.7853 | 28.3823 | NA | 66.4373 | 165.5633 | 1.5535 | 873.7476 | 10.17 | 0.24 | 23.2 | 26 | 1.33 | 275 | 0.24 | 11.4 | 5.75 | 0.36 | 2.07 | 1 | 29000 | 36 | 54.5 | 14.1 | 1.5413 | 4.4163 | 0 | 0 | 2.5 | 2.5 | 22 | 119 | #DIV/0! | 5.5 | 0 | 1 | 0 | 0 | 0.12 | 3
| 107B | 0 | x | 0 |  |  |  |  | X- Centroid (in) | 0 | 0 |  | BERTIE | 1 | 76 |  |  | 1 | ∆ |  | 786.3729 | 9 | W10x26 | 1126.8 | 6.5568 | 10.7853 | 28.3823 | NA | 67.9359 | 168.5024 | 1.5811 | 1059.1166 | 10.33 | 0.26 | 27.9 | 31.3 | 1.36 | 345 | 0.4 | 14.1 | 5.77 | 0.44 | 2.5388 | 1 | 29000 | 36 | 47.3 | 14.3 | 1.7759 | 4.6509 | 0 | 0 | 2.5 | 2.5 | 26 | 140 | #DIV/0! | 6 | 0 | 1 | 0 | 0 | 0.12 | 3
| 107C | 0 | x | 0 |  |  |  |  | Y-Centroid (in) | 0 | 0 |  | BLADEN | 6 | 76 |  |  | 2 |  |  | 953.2049 | 10 | W12x26 | 1339.2 | 8.5395 | 10.7853 | 28.3823 | NA | 75.4288 | 186.6741 | 1.7516 | 1300.8673 | 12.22 | 0.23 | 33.4 | 37.2 | 1.51 | 607 | 0.3 | 17.3 | 6.49 | 0.38 | 2.4662 | 1 | 29000 | 36 | 72.4 | 19.2 | 1.1602 | 4.0352 | 0 | 0 | 2.5 | 2.5 | 26 | 176 | #DIV/0! | 6.5 | 0 | 1 | 0 | 0 | 0.12 | 3
[9 empty] | Wind Force (lb) | 0 | 0 |  | BRUNSWICK | 3 | 80 |  |  | 3 |  |  | 1170.7806 | 11 | W14x30 | 1702.8 | 8.7403 | 10.7853 | 28.3823 | NA | 74.4298 | 188.8291 | 1.7718 | 1648.8918 | 13.84 | 0.27 | 42 | 47.3 | 1.49 | 887 | 0.38 | 19.6 | 6.73 | 0.385 | 2.5911 | 1 | 29000 | 36 | 77.7 | 22.6 | 1.0811 | 3.9561 | 0 | 0 | 3 | 3 | 30 | 205 | #DIV/0! | 7 | 0 | 1 | 0 | 0 | 0.12 | 3
| FUTURE SIGN DIMENSIONS | [7 empty] | Number of Supports | 2 |  |  | BUNCOMBE | 13 | 76 |  |  | 4 |  |  | 1484.0027 | 12 | W16x31 | 1944 | 6.2784 | 10.7853 | 28.3823 | NA | 58.4449 | 151.7729 | 1.4241 | 1737.3858 | 15.88 | 0.275 | 47.2 | 54 | 1.17 | 739 | 0.46 | 12.4 | 5.525 | 0.44 | 2.431 | 1 | 29000 | 36 | 64.5 | 21.3 | 1.3023 | 4.1773 | 0 | 0 | 3 | 3 | 31 | 223 | #DIV/0! | 7.5 | 0 | 1 | 0 | 0 | 0.12 | 3
| Panel | Width (in) | x | Height (in) | Primary |  |  |  | Primary Sign Width (ft) | 0 | 0 |  | BURKE | 13 | 76 | [5 empty] | 1563.6472 | 13 | W18x35 | 2394 | 7.0588 | 10.7853 | 28.3823 | NA | 60.9425 | 161.3751 | 1.5142 | 2177.6236 | 17.7 | 0.3 | 57.6 | 66.5 | 1.22 | 1140 | 0.51 | 15.3 | 6 | 0.425 | 2.55 | 1 | 29000 | 36 | 76.1 | 25.9 | 1.1038 | 3.9788 | 0 | 0 | 3 | 3 | 35 | 243 | #DIV/0! | 8 | 0 | 1 | 0 | 0 | 0.12 | 3
|  | 0 | x | 0 |  |  |  |  | Support Spacing (ft) Standard | 0 | 0 |  | CABARRUS | 10 | 76 | [5 empty] | 1959.8613 | 14 | W18x40 | 2822.4 | 5.7286 | 10.7853 | 28.3823 | NA | 63.4401 | 165.947 | 1.5571 | 2602.0292 | 17.9 | 0.315 | 68.4 | 78.4 | 1.27 | 1440 | 0.81 | 19.1 | 6.015 | 0.525 | 3.1579 | 1 | 29000 | 36 | 67.8 | 26.1 | 1.2389 | 4.1139 | 0 | 0 | 3 | 3 | 40 | 278 | #DIV/0! | Increase Diameter by .5
|  | 0 | x | 0 |  |  |  |  | Support Spacing (ft) Max | 0 |  |  | CALDWELL | 11 | 76 | [5 empty] | 2341.8263 | 15 | W21x44 | 3434.4 | 7.2222 | 10.7853 | 28.3823 | NA | 62.9406 | 170.5559 | 1.6004 | 3164.7215 | 20.66 | 0.35 | 81.6 | 95.4 | 1.26 | 2110 | 0.77 | 20.7 | 6.5 | 0.45 | 2.925 | 1 | 29000 | 36 | 84.2 | 32.8 | 0.99762 | 3.8691 | 0 | 0 | 3.5 | 3.5 | 44 | 310
|  | 0 | x | 0 |  |  |  |  | Support Spacing (ft) Design | 0 |  |  | CAMDEN | 1 | 76 | [5 empty] | 2848.2494 | 16 | Over Sized
[9 empty] | Adjusted Load (lb) | 0 | 0 |  | CARTERET | 2 | 90
| OFFSETS & MOUNTING HEIGHTS | [7 empty] | Max Adjusted Load (lb) | 0 |  |  | CASWELL | 7 | 76 | [5 empty] | Moment Capacity | Beam Number | Beam Shape | Plastic moment | l | lp | lr | FLB | Lp | Lr | rts | LTB | Depth (d) (in) | web thickness | Section Modulus Sx | Plastic modulus Zx | ry | Cw | J | Iy | bf (in) | tf (in) | Flange Area (Af) (sq. in) | Cb | E (ksi) | Fy (ksi) | a | Wo | l/a | Torsion function | Θ" | σws
| Horizontal Clearance (ft) = | 0 |  | Mounting Height (ft) = | 7 |  |  |  | Centroid Factor | #DIV/0! | #DIV/0! |  | CATAWBA | 12 | 76 | [5 empty] | 0 | 1 | S3x5.7 | 70.2 | 4.4808 | 10.7853 | 28.3823 | NA | 26.0754 | 64.8413 | 0.60842 | 70.2 | 3 | 0.17 | 1.68 | 1.95 | 0.522 | 0.85 | 0.04 | 0.455 | 2.33 | 0.26 | 0.6058 | 1 | 29000 | 36 | 7.42 | 1.6 | 11.3208 | 5 | 0 | 0
| Guardrail/Barrier Offset (ft) = | N/A |  | Guardrail = | NO | [7 empty] | CHATHAM | 8 | 76 | [5 empty] | 63.18 | 2 | S4X7.7 | 126.36 | 4.5444 | 10.7853 | 28.3823 | NA | 29.0226 | 72.7044 | 0.6822 | 126.36 | 4 | 0.193 | 3.04 | 3.51 | 0.581 | 2.62 | 0.07 | 0.764 | 2.663 | 0.293 | 0.78026 | 1 | 29000 | 36 | 9.84 | 2.47 | 8.5366 | 5 | 0 | 0
| Support Spacing (ft) = | 0 |  | Barrier = | NO |  |  |  | Design Moment Calculation | PROPOSED | FUTURE |  | CHEROKEE | 14 | 85 | * |  |  |  |  | 113.724 | 3 | S5x10 | 204.12 | 4.6012 | 10.7853 | 28.3823 | NA | 32.1197 | 81.1194 | 0.76116 | 204.12 | 5 | 0.214 | 4.92 | 5.67 | 0.643 | 6.66 | 0.11 | 1.22 | 3 | 0.326 | 0.978 | 1 | 29000 | 36 | 12.3 | 3.51 | 6.8293 | 5 | 0 | 0
[9 empty] | Maximum Positive S | 0 |  |  | CHOWAN | 1 | 76 | [5 empty] | 183.708 | 4 | W4x13 | 226.08 | 5.8841 | 10.7853 | 28.3823 | NA | 49.9529 | 123.6605 | 1.1603 | 185.2055 | 4.16 | 0.28 | 5.46 | 6.28 | 1 | 14 | 0.15 | 3.86 | 4.06 | 0.345 | 1.4007 | 1 | 29000 | 36 | 15.5 | 3.87 | 5.4194 | 5 | 0 | 0
| BEAM DESIGN | [7 empty] | Maximum Negative S | 0 |  |  | CLAY | 14 | 76 | [5 empty] | 166.685 | 5 | W6x15 | 388.8 | 11.5192 | 10.7853 | 28.3823 | 382.7999 | 72.9312 | 176.6383 | 1.6574 | 373.446 | 5.99 | 0.23 | 9.72 | 10.8 | 1.46 | 76.5 | 0.1 | 9.32 | 5.99 | 0.26 | 1.5574 | 1 | 29000 | 36 | 44.5 | 8.58 | 1.8876 | 4.7626 | 0 | 0
| Material = | STEEL |  | Number of Supports = | 2 |  |  |  | All Negative Adjusted S | N/A |  |  | CLEVELAND | 12 | 76 | [5 empty] | 336.1014 | 6 | W6x20 | 536.4 | 8.2466 | 10.7853 | 28.3823 | NA | 74.9293 | 181.2712 | 1.7009 | 519.4497 | 6.2 | 0.26 | 13.4 | 14.9 | 1.5 | 113 | 0.24 | 13.3 | 6.02 | 0.365 | 2.1973 | 1 | 29000 | 36 | 34.9 | 8.78 | 2.4069 | 4.9259 | 0 | 0
| Breakaway = | YES |  | Omni-Directional = | NO |  |  |  | Adjusted S | 0 |  |  | COLUMBUS | 6 | 76 | [5 empty] | 467.5047 | 7 | W6x25 | 680.4 | 6.6813 | 10.7853 | 28.3823 | NA | 75.9284 | 185.5933 | 1.7415 | 661.2957 | 6.38 | 0.32 | 16.7 | 18.9 | 1.52 | 150 | 0.46 | 17.1 | 6.08 | 0.455 | 2.7664 | 1 | 29000 | 36 | 29.1 | 9.01 | 2.8866 | 4.9858 | 0 | 0
[9 empty] | Length of Cantilever (ft) | 7 | 7 |  | CRAVEN | 2 | 76 | [5 empty] | 595.1661 | 8 | W8x28 | 979.2 | 7.0269 | 10.7853 | 28.3823 | NA | 80.9236 | 196.1097 | 1.8401 | 969.4025 | 8.06 | 0.285 | 24.3 | 27.2 | 1.62 | 312 | 0.54 | 21.7 | 6.535 | 0.465 | 3.0388 | 1 | 29000 | 36 | 38.7 | 12.4 | 2.1705 | 4.8963 | 0 | 0
| S DIMENSIONS | [7 empty] | Length of Cantilever (in) | 84 | 84 |  | CUMBERLAND | 6 | 76 | [5 empty] | 872.4623 | 9 | W8x35 | 1249.2 | 8.101 | 10.7853 | 28.3823 | NA | 101.4043 | 243.1344 | 2.2814 | 1249.2 | 8.12 | 0.31 | 31.2 | 34.7 | 2.03 | 619 | 0.77 | 42.6 | 8.02 | 0.495 | 3.9699 | 1 | 29000 | 36 | 45.6 | 15.3 | 1.8421 | 4.7171 | 0 | 0
|  | Left |  | Center/Single | Right |  |  |  | Design Moment (kip in) | 0 | 0 |  | CURRITUCK | 1 | 80 | [5 empty] | 1124.28 | 10 | Over Sized
| S drop (ft) = | 0 |  | 0 | 0 |  |  |  | Maximum Design Moment (kip in) | 0 |  |  | DARE | 1 | 90
[9 empty] | Torsion (kip in) | NA | NA |  | DAVIDSON | 9 | 76 | [5 empty] | BREAKAWAY WOOD SUPPORTS |  |  |  | FLB: Torsion for Single Supports
[13 empty] | DAVIE | 9 | 76 | [5 empty] | MAX MOM | Width x Depth | Embedment | Width x Depth | l: Wt/Ft; FLB: l/a; Lp: Torsional function; rts: Case 9 - Page 91 of AISC Design guide 9
[9 empty] | Steel Beam Selection | PROPOSED | FUTURE |  | DUPLIN | 3 | 76 |  |  |  | NDS - 2012 |  | 0 | 4in x 4in | 3.5 | 4 | l: 5; FLB: 0.5; Lp: 2.375; rts: Θ'' (GJ/T)*5a
| FINAL DESIGN CRITERIA | [7 empty] | Beam Shape Number | 1 |  |  | DURHAM | 5 | 76 |  |  |  | Table 9.4.2.3-3 |  | 28.5582 | 4in x 6in | 4.5 | 4 | l: 7.5; FLB: 0.8; Lp: 3.375
| Number of Panels = | 0 |  | Future Panels = | NO |  |  |  | Beam Shape | S3x5.7 |  |  | EDGECOMBE | 4 | 76 |  |  |  | For Section Modulus |  | 61.6951 | 6in x 6in | 5.25 | 6 | l: 11.25; FLB: 1; Lp: 3.875
| Sign Area (sq ft) = | 0 |  | Temporary Panels = | NO |  |  |  | Flange Width | 0.26 |  |  | FORSYTH | 9 | 76 | [5 empty] | 78.5341 | 6in x 8in | 6 | 6 | l: 15; FLB: 2; Lp: 4.875
| Number of Supports = | 2 |  | Wind Speed (mph) = | NOT SELECTED |  |  |  | Beam Shape Old | S3x5.7 |  |  | FRANKLIN | 5 | 76 | [5 empty] | 142.5534 | Over Sized | 6.5 |  | FLB: 3; Lp: 5
| Support Spacing (ft) = | 0 |  | Mounting Height (ft) = | 7 | [7 empty] | GASTON | 12 | 76 | [5 empty] | 999999 |  |  |  | FLB: 4; Lp: 5
| Standard Support Spacing = | YES |  | Std. Mounting Height = | YES |  |  |  | Wood Beam Selection | PROPOSED | FUTURE |  | GATES | 1 | 76 | [9 empty] | FLB: 5; Lp: 5
[9 empty] | Wood Post | 4in x 4in |  |  | GRAHAM | 14 | 85 | * |  |  |  |  | NON BREAKAWAY WOOD SUPPORTS |  |  |  | FLB: 6; Lp: 5
| ATTACHMENT & MOUNTING METHODS | [7 empty] | Beam Width | 4 |  |  | GRANVILLE | 5 | 76 | [5 empty] | MAX MOM | Width x Depth | Embedment | WIDTH | l: Wt/Ft
| Panel |  | Attachment Method |  | Mounting Method | [7 empty] | GREENE | 2 | 76 | [5 empty] | 0 | 4in x 4in | 3.5 | 4 | l: 5
| 107 / 107A |  | N/A |  | N/A |  |  |  | Method 2 Minimum Calc |  |  |  | GUILFORD | 7 | 76 | [5 empty] | 28.5582 | 4in x 6in | 4.5 | 4 | l: 7.5
| 107B |  | N/A |  | N/A |  |  |  | Steel | 10.385 |  |  | HALIFAX | 4 | 76 | [5 empty] | 62.8755 | 6in x 6in | 5.25 | 6 | l: 11.25
| 107C |  | N/A |  | N/A |  |  |  | Wood | 14.125 |  |  | HARNETT | 6 | 76 | [5 empty] | 80.8232 | 6in x 8in | 6 | 6 | l: 15
[9 empty] | Method 2 Minimum | 10.385 |  |  | HAYWOOD | 14 | 85 | * |  |  |  |  | 150.2794 | 8in x 8in | 6.5 | 8 | l: 20
| SUPPORT DESIGN | [11 empty] | HENDERSON | 14 | 76 | [5 empty] | 204.929 | 8in x 15in | 6.5 | 8 | l: 37.5
| Steel Beam Size = | N/A |  | Weight of Steel = | N/A |  |  |  | Safety and Misc | PROPOSED | FUTURE |  | HERTFORD | 1 | 76 | [5 empty] | 765.97 | Over Sized | N/A
| Wood Beam Size = | N/A |  | Omni Coupler = | N/A |  |  |  | Steel Beam Wt/ft | 5.7 |  |  | HOKE | 8 | 76 | [5 empty] | 999999
| 1 Support Allowable | YES |  | 3 Supports Required | NO |  |  |  | Wood Beam Wt/ft | 5 |  |  | HYDE | 1 | 90
[9 empty] | Designed Beam Wt/ft | 5.7 |  |  | IREDELL | 12 | 76
| CONCRETE FOUNDATION DESIGN | [7 empty] | Breakaway Weight | 48.9 |  |  | JACKSON | 14 | 76
| Footing Diameter (ft) = | 0 |  | Embedment (ft) = | 0 |  |  |  | Total Sign Height (ft) | 0 | 0 |  | JOHNSTON | 4 | 76
| Footing Depth (ft) = | 0 |  | Concrete Volume (cy) = | 0 |  |  |  | H Section Length (ft) | 0 |  |  | JONES | 2 | 80
[9 empty] | Support Spacing Clearance (ft) | -0.19417 |  |  | LEE | 8 | 76
| DESIGN CHECKS | [7 empty] | Weight of Steel | 115.8 | 115.8 |  | LENOIR | 2 | 76
| Breakaway Weight = | N/A |  | Footing Overlap = | FAILURE |  |  |  | Mounting Height Standard | 7 |  |  | LINCOLN | 12 | 76
| Positive Protection for Simple Supports = | N/A |  | Breakaway Support Spacing Clearance = | N/A |  |  |  | Mounting Height Design | 7 |  |  | MACON | 14 | 76
| Less than 6' from Positive Protection to Edge of Sign = | N/A |  | 6"x6" or Larger Wood 7' Apart = | N/A | [7 empty] | MADISON | 13 | 85 | *
| Vertical Clearance = | PASS |  | Support Spacing Data = | ERROR |  |  |  | PROPOSED Sign Inputs | PRIMARY | TEMPORARY |  | MARTIN | 1 | 76
| Primary Sign Designation = | ERROR |  | Sign Data = | OK |  |  |  | PRIMARY SIGN | 1 | N/A |  | MCDOWELL | 13 | 76
| S Dimension Data = | OK |  | Guardrail Data = | OK |  |  |  | 107 / 107A | TRUE | FALSE |  | MECKLENBURG | 10 | 76
[9 empty] | 107B | FALSE | FALSE |  | MITCHELL | 13 | 85 | *
[9 empty] | 107C | FALSE | FALSE |  | MONTGOMERY | 8 | 76
[13 empty] | MOORE | 8 | 76
[9 empty] | PROPOSED Sign Inputs | PRIMARY | USED |  | NASH | 4 | 76
[9 empty] | FUTURE PANELS | 1 | FALSE |  | NEW HANOVER | 3 | 80
[10 empty] | TRUE |  |  | NORTHAMPTON | 1 | 76
[10 empty] | FALSE |  |  | ONSLOW | 3 | 80
[10 empty] | FALSE |  |  | ORANGE | 7 | 76
[13 empty] | PAMLICO | 2 | 80
[10 empty] | MOUNTING ATTACHMENT | Type |  | PASQUOTANK | 1 | 76
[9 empty] | 107 / 107A | PRIMARY |  |  | PENDER | 3 | 80
[9 empty] | 107B | N/A |  |  | PERQUIMANS | 1 | 76
[9 empty] | 107C | N/A |  |  | PERSON | 5 | 76
[13 empty] | PITT | 2 | 76
[9 empty] | PRIMARY SIGN | WIDTH | HEIGHT |  | POLK | 14 | 76
[9 empty] | PROPOSED | 0 | 0 |  | RANDOLPH | 8 | 76
[9 empty] | FUTURE | 0 | 0 |  | RICHMOND | 8 | 76
[13 empty] | ROBESON | 6 | 76
[10 empty] | SIGN | PRIMARY |  | ROCKINGHAM | 7 | 76
[9 empty] | 107 / 107A | NO | ERROR |  | ROWAN | 9 | 76
[9 empty] | 107B | NO |  |  | RUTHERFORD | 13 | 76
[9 empty] | 107C | NO |  |  | SAMPSON | 3 | 76
[10 empty] | NO |  |  | SCOTLAND | 8 | 76
[10 empty] | NO |  |  | STANLY | 10 | 76
[10 empty] | NO |  |  | STOKES | 9 | 76
[13 empty] | SURRY | 11 | 76
[9 empty] | CRITICAL FAILURE | YES |  |  | SWAIN | 14 | 85 | *
[13 empty] | TRANSYLVANIA | 14 | 76
[13 empty] | TYRELL | 1 | 80
[13 empty] | UNION | 10 | 76
[13 empty] | VANCE | 5 | 76
[13 empty] | WAKE | 5 | 76
[13 empty] | WARREN | 5 | 76
[13 empty] | WASHINGTON | 1 | 76
[13 empty] | WATAUGA | 11 | 85 | *
[13 empty] | WAYNE | 4 | 76
[13 empty] | WILKES | 11 | 76
[13 empty] | WILSON | 4 | 76
[13 empty] | YADKIN | 11 | 76
[13 empty] | YANCEY | 13 | 85 | *
* - Discretion of owner; Special Wind Zone regions
STEEL SUPPORT CHART INFORMATION
SIGN |  |  |  |  | ROADWAY STATION | NO. OF SUP. | BEAM SECTION | SUPPORT TYPE BA or S | OMNI COUPLER | ATTACH METHOD | MOUNTING METHOD | HORIZ. CLR.* (ft.) | SUPPORT SPACING | LENGTH (ft) |  |  | LEFT SUPPORT (ft) |  |  | CENTER SUPPORT (ft) |  |  | RIGHT SUPPORT (ft) |  | lp: SUPPORT WEIGHTS; FLB: FOOTINGS; LTB: FIELD VERIFIED SEE NOTE 2 (mm/dd/yy)
[28 empty] | DIAMETER (ft.) | DEPTH (ft.) | REINFORCES (c.y.) | PLAIN (c.y.)
NUMBER | TYPE |  | SIZE (in.) | [10 empty] | SNS HT | MTG HT | EMBED- MENT | [8 empty] | lp: B/A (lbs.); lr: SIMPLE (lbs.)
|  | w | x | h | [9 empty] | H | C |  | S | L | TOTAL LENGTH | S | L | TOTAL LENGTH | S | L | l: TOTAL LENGTH
107 |  |  | x |  | ________ | 2 | N/A | BA | N/A | N/A | N/A | 0 | 0 | 0 | 7 | 0 | 0 | 7 | 7 | 0 | 0 | 0 | 0 | 7 | 7 | 0 | 0 | 0 | 0 | 0 | 0 | ________
[10 empty] | N/A | N/A
[10 empty] | N/A | N/A
107 | CRITICAL FAILURE
107 |  |  | x |  | ________ |  |  |  |  | N/A N/A | N/A N/A
107 |  |  | x |  | ________ |  |  |  |  | N/A N/A N/A | N/A N/A N/A
WOOD SUPPORT CHART INFORMATION | bar: l to lp
SIGN |  |  |  |  | ROADWAY STATION | NO. OF SUP. | BEAM SECTION | SUPPORT TYPE BA or S | ATTACH METHOD | MOUNTING METHOD | HORIZ. CLR.* (ft.) | SUPPORT SPACING | LENGTH (ft) |  |  | LEFT SUPPORT (ft) |  |  | CENTER SUPPORT (ft) |  |  | RIGHT SUPPORT (ft) |  |  | lp: FIELD VERIFIED SEE NOTE 2 (mm/dd/yy)
NUMBER | TYPE |  | SIZE (in.) | [9 empty] | SNS HT | MTG HT | EMBED- MENT | [9 empty] | l: WOOD SUPPORT (LF)
|  | w | x | h | [8 empty] | H | C |  | S | L | TOTAL LENGTH | S | L | TOTAL LENGTH | S | L | TOTAL LENGTH | bar: l to lp
107 |  |  | x |  | ________ | 2 | N/A | BA | N/A | N/A | 0 | 0 | 0 | 7 | 6 | 0 | 7 | 13 | 0 | 0 | 0 | 0 | 7 | 13 | l: 26; lp: ________
[9 empty] | N/A | N/A | bar: l to lp
[9 empty] | N/A | N/A | bar: l to lp
107 | bar: l to lp
107 |  |  | x |  | ________ |  |  |  | N/A N/A | N/A N/A | bar: l to lp
107 |  |  | x |  | ________ |  |  |  | N/A N/A N/A | N/A N/A N/A | bar: l to lp
Field Verification Information
SIGN NO. | SIGN SIZE (in.) |  |  | ROADWAY STATION | No. OF SUPPORTS | Offset To Guardrail/Barrier | HORIZ CLR.* (ft.) | SUPPORT SPACING | LEFT SUPPORT (ft) |  | CENTER SUPPORT (ft) |  | RIGHT SUPPORT (ft) |  | FIELD VERIFICATION DATE (mm/dd/yy)
| w | x | h | [5 empty] | Offset | S | Offset | S | Offset | S
107 |  |  |  | CRITICAL FAILURE
Note on B23: To proposed sign, not future sign
Note on F23: Default =K60
Note on C24: Default: N/A
Note on C25: Default: =K19

## 108
| Version: 3.2 |  |  |  |  | Posted: 7/5/2023 |  |  | Wind Pressure Calculation | PROPOSED | FUTURE |  | YES | STEEL | [6 empty] | Steel Beam Selection Calculations
| This program is a design aid. Final designs should be verified by the Engineer. | [7 empty] | Structure Height (ft) = | 7 | 7 |  | NO | WOOD | [24 empty] | AISC Design guide 9 | [7 empty] | AISC Design guide 9 |  |  |  | AISC Design guide 9
| GENERAL INFORMATION | [7 empty] | Kz = | 0.87 | 0.87 | [12 empty] | Eq. 5.8.3.1.1 |  | Table 5.7.3-1 |  | 5.8.3.1.2 | C 5.8.3.1.3 | [8 empty] | Appendix A | [8 empty] | Appendix A |  |  |  |  | Section 4.1.3 | Retained from existing sheet
| Sign Number = | 108 |  | Project Number = | ________ |  |  |  | V^2 (mph^2) = | 0 | 0 |  | COUNTY | DIVISION | 10 Yr 3-sec Gust | Special Wind Zone |  | L/W | Cd |  | Moment Capacity (kip*in) | Beam Number | Beam Shape | Plastic moment | l | lp | lr | FLB | Lp | Lr | rts | LTB | Depth (d) (in) | web thickness | Section Modulus Sx | Plastic modulus Z | ry | Cw | J | Iy | bf (in) | tf (in) | Flange Area (Af) (sq. in) | Cb | E (ksi) | Fy (ksi) | a | Wo | l/a | Torsion function | Θ" | σws | Rec Footing Dia | OmniFoot | Beam Wt/ft | BrkAwy Hardware Wt (lb) | Eq C 13-7 | L (ft) | D(ft) | Safety Factor | Mf (kip*ft) | Vf (kip) | γ (kcf) | Kp
| Station = | ________ |  | County = | ________ |  |  |  | L/W = | 0 | 0 |  | ________ | ________ | 0 |  |  | 1 | 1.12 |  | 0 | 1 | S3x5.7 | 70.2 | 4.4808 | 10.7853 | 28.3823 | NA | 26.0754 | 64.8413 | 0.60842 | 70.2 | 3 | 0.17 | 1.68 | 1.95 | 0.522 | 0.85 | 0.04 | 0.455 | 2.33 | 0.26 | 0.6058 | 1 | 29000 | 36 | 7.42 | 1.6 | 11.3208 | 5 | 0 | 0 | 1 | 1.5 | 5.7 | 18 | -10000000000 | 2 | 0 | 1 | 0 | 0 | 0.12 | 3
| Design Date = | ________ |  | Division = | ________ |  |  |  | Cd = | 0 | 0 |  | ALAMANCE | 7 | 76 |  |  | 2 | 1.19 |  | 63.18 | 2 | S4x7.7 | 126.36 | 4.5444 | 10.7853 | 28.3823 | NA | 29.0226 | 72.7044 | 0.6822 | 126.36 | 4 | 0.193 | 3.04 | 3.51 | 0.581 | 2.62 | 0.07 | 0.764 | 2.663 | 0.293 | 0.78026 | 1 | 29000 | 36 | 9.84 | 2.47 | 8.5366 | 5 | 0 | 0 | 1 | 1.5 | 7.7 | 20 | #DIV/0! | 2.5 | 0 | 1 | 0 | 0 | 0.12 | 3
| Field Verification Date = | ________ |  | Designer Initials = | ________ |  |  |  | Pz (psf) = | 0 | 0 |  | ALEXANDER | 12 | 76 |  |  | 5 | 1.2 |  | 113.724 | 3 | W6x9 | 224.28 | 9.1628 | 10.7853 | 28.3823 | NA | 45.2073 | 112.7757 | 1.0582 | 175.9571 | 5.9 | 0.17 | 5.56 | 6.23 | 0.905 | 17.7 | 0.04 | 2.19 | 3.94 | 0.215 | 0.8471 | 1 | 29000 | 36 | 33.8 | 5.6 | 2.4852 | 4.9357 | 0 | 0 | 1.5 | 1.5 | 9 | 32 | #DIV/0! | 3 | 0 | 1 | 0 | 0 | 0.12 | 3
| Design Notes = | _____________________________________________________ | [10 empty] | ALLEGHANY | 11 | 85 | * |  | 10 | 1.23 |  | 158.3614 | 4 | W6x12 | 298.8 | 7.1429 | 10.7853 | 28.3823 | NA | 45.8567 | 115.5532 | 1.0843 | 236.0886 | 6.03 | 0.23 | 7.31 | 8.3 | 0.918 | 24.7 | 0.09 | 2.99 | 4 | 0.28 | 1.12 | 1 | 29000 | 36 | 26.7 | 5.75 | 3.1461 | 5 | 0 | 0 | 1.5 | 1.5 | 12 | 39 | #DIV/0! | 3.5 | 0 | 1 | 0 | 0 | 0.12 | 3
[9 empty] | Centroid Calculation | PROPOSED | FUTURE |  | ANSON | 10 | 76 |  |  | 15 | 1.3 |  | 212.4798 | 5 | W6x16 | 421.2 | 4.9753 | 10.7853 | 28.3823 | NA | 48.2545 | 120.3553 | 1.1293 | 339.8142 | 6.28 | 0.26 | 10.2 | 11.7 | 0.966 | 38.2 | 0.22 | 4.43 | 4.03 | 0.405 | 1.6322 | 1 | 29000 | 36 | 21.2 | 5.92 | 3.9623 | 5 | 0 | 0 | 1.5 | 1.5 | 16 | 47 | #DIV/0! | 4 | 0 | 1 | 0 | 0 | 0.12 | 3
| PROPOSED SIGN DIMENSIONS | [7 empty] | Total Area (sq in) | 0 | 0 |  | ASHE | 11 | 85 | * |  |  |  |  | 305.8328 | 6 | W8x18 | 612 | 7.9545 | 10.7853 | 28.3823 | NA | 61.442 | 160.6166 | 1.5071 | 559.9214 | 8.14 | 0.23 | 15.2 | 17 | 1.23 | 122 | 0.17 | 9.77 | 5.25 | 0.33 | 1.7325 | 1 | 29000 | 36 | 43.1 | 10.3 | 1.949 | 4.824 | 0 | 0 | 2 | 2 | 18 | 70 | #DIV/0! | 4.5 | 0 | 1 | 0 | 0 | 0.12 | 3
| Panel | Width (in) | x | Height (in) | Primary | Temporary |  |  | Total (Area * Cx) | 0 | 0 |  | AVERY | 11 | 85 | * |  |  |  |  | 503.9292 | 7 | W8x21 | 734.4 | 6.5875 | 10.7853 | 28.3823 | NA | 62.9406 | 147.3799 | 1.3829 | 665.6247 | 8.28 | 0.25 | 18.2 | 20.4 | 1.26 | 152 | 0.28 | 7.97 | 5.27 | 0.4 | 2.108 | 1 | 29000 | 36 | 37.5 | 10.4 | 2.24 | 4.905 | 0 | 0 | 2 | 2 | 21 | 73 | #DIV/0! | 5 | 0 | 1 | 0 | 0 | 0.12 | 3
| 108 / 108A | 0 | x | 0 |  |  |  |  | Total (Area * Cy) | 0 | 0 |  | BEAUFORT | 2 | 80 |  |  | Number of Supports |  |  | 599.0623 | 8 | W10x22 | 936 | 7.9861 | 10.7853 | 28.3823 | NA | 66.4373 | 165.5633 | 1.5535 | 873.7476 | 10.17 | 0.24 | 23.2 | 26 | 1.33 | 275 | 0.24 | 11.4 | 5.75 | 0.36 | 2.07 | 1 | 29000 | 36 | 54.5 | 14.1 | 1.5413 | 4.4163 | 0 | 0 | 2.5 | 2.5 | 22 | 119 | #DIV/0! | 5.5 | 0 | 1 | 0 | 0 | 0.12 | 3
| 108B | 0 | x | 0 |  |  |  |  | X- Centroid (in) | 0 | 0 |  | BERTIE | 1 | 76 |  |  | 1 | ∆ |  | 786.3729 | 9 | W10x26 | 1126.8 | 6.5568 | 10.7853 | 28.3823 | NA | 67.9359 | 168.5024 | 1.5811 | 1059.1166 | 10.33 | 0.26 | 27.9 | 31.3 | 1.36 | 345 | 0.4 | 14.1 | 5.77 | 0.44 | 2.5388 | 1 | 29000 | 36 | 47.3 | 14.3 | 1.7759 | 4.6509 | 0 | 0 | 2.5 | 2.5 | 26 | 140 | #DIV/0! | 6 | 0 | 1 | 0 | 0 | 0.12 | 3
| 108C | 0 | x | 0 |  |  |  |  | Y-Centroid (in) | 0 | 0 |  | BLADEN | 6 | 76 |  |  | 2 |  |  | 953.2049 | 10 | W12x26 | 1339.2 | 8.5395 | 10.7853 | 28.3823 | NA | 75.4288 | 186.6741 | 1.7516 | 1300.8673 | 12.22 | 0.23 | 33.4 | 37.2 | 1.51 | 607 | 0.3 | 17.3 | 6.49 | 0.38 | 2.4662 | 1 | 29000 | 36 | 72.4 | 19.2 | 1.1602 | 4.0352 | 0 | 0 | 2.5 | 2.5 | 26 | 176 | #DIV/0! | 6.5 | 0 | 1 | 0 | 0 | 0.12 | 3
[9 empty] | Wind Force (lb) | 0 | 0 |  | BRUNSWICK | 3 | 80 |  |  | 3 |  |  | 1170.7806 | 11 | W14x30 | 1702.8 | 8.7403 | 10.7853 | 28.3823 | NA | 74.4298 | 188.8291 | 1.7718 | 1648.8918 | 13.84 | 0.27 | 42 | 47.3 | 1.49 | 887 | 0.38 | 19.6 | 6.73 | 0.385 | 2.5911 | 1 | 29000 | 36 | 77.7 | 22.6 | 1.0811 | 3.9561 | 0 | 0 | 3 | 3 | 30 | 205 | #DIV/0! | 7 | 0 | 1 | 0 | 0 | 0.12 | 3
| FUTURE SIGN DIMENSIONS | [7 empty] | Number of Supports | 2 |  |  | BUNCOMBE | 13 | 76 |  |  | 4 |  |  | 1484.0027 | 12 | W16x31 | 1944 | 6.2784 | 10.7853 | 28.3823 | NA | 58.4449 | 151.7729 | 1.4241 | 1737.3858 | 15.88 | 0.275 | 47.2 | 54 | 1.17 | 739 | 0.46 | 12.4 | 5.525 | 0.44 | 2.431 | 1 | 29000 | 36 | 64.5 | 21.3 | 1.3023 | 4.1773 | 0 | 0 | 3 | 3 | 31 | 223 | #DIV/0! | 7.5 | 0 | 1 | 0 | 0 | 0.12 | 3
| Panel | Width (in) | x | Height (in) | Primary |  |  |  | Primary Sign Width (ft) | 0 | 0 |  | BURKE | 13 | 76 | [5 empty] | 1563.6472 | 13 | W18x35 | 2394 | 7.0588 | 10.7853 | 28.3823 | NA | 60.9425 | 161.3751 | 1.5142 | 2177.6236 | 17.7 | 0.3 | 57.6 | 66.5 | 1.22 | 1140 | 0.51 | 15.3 | 6 | 0.425 | 2.55 | 1 | 29000 | 36 | 76.1 | 25.9 | 1.1038 | 3.9788 | 0 | 0 | 3 | 3 | 35 | 243 | #DIV/0! | 8 | 0 | 1 | 0 | 0 | 0.12 | 3
|  | 0 | x | 0 |  |  |  |  | Support Spacing (ft) Standard | 0 | 0 |  | CABARRUS | 10 | 76 | [5 empty] | 1959.8613 | 14 | W18x40 | 2822.4 | 5.7286 | 10.7853 | 28.3823 | NA | 63.4401 | 165.947 | 1.5571 | 2602.0292 | 17.9 | 0.315 | 68.4 | 78.4 | 1.27 | 1440 | 0.81 | 19.1 | 6.015 | 0.525 | 3.1579 | 1 | 29000 | 36 | 67.8 | 26.1 | 1.2389 | 4.1139 | 0 | 0 | 3 | 3 | 40 | 278 | #DIV/0! | Increase Diameter by .5
|  | 0 | x | 0 |  |  |  |  | Support Spacing (ft) Max | 0 |  |  | CALDWELL | 11 | 76 | [5 empty] | 2341.8263 | 15 | W21x44 | 3434.4 | 7.2222 | 10.7853 | 28.3823 | NA | 62.9406 | 170.5559 | 1.6004 | 3164.7215 | 20.66 | 0.35 | 81.6 | 95.4 | 1.26 | 2110 | 0.77 | 20.7 | 6.5 | 0.45 | 2.925 | 1 | 29000 | 36 | 84.2 | 32.8 | 0.99762 | 3.8691 | 0 | 0 | 3.5 | 3.5 | 44 | 310
|  | 0 | x | 0 |  |  |  |  | Support Spacing (ft) Design | 0 |  |  | CAMDEN | 1 | 76 | [5 empty] | 2848.2494 | 16 | Over Sized
[9 empty] | Adjusted Load (lb) | 0 | 0 |  | CARTERET | 2 | 90
| OFFSETS & MOUNTING HEIGHTS | [7 empty] | Max Adjusted Load (lb) | 0 |  |  | CASWELL | 7 | 76 | [5 empty] | Moment Capacity | Beam Number | Beam Shape | Plastic moment | l | lp | lr | FLB | Lp | Lr | rts | LTB | Depth (d) (in) | web thickness | Section Modulus Sx | Plastic modulus Zx | ry | Cw | J | Iy | bf (in) | tf (in) | Flange Area (Af) (sq. in) | Cb | E (ksi) | Fy (ksi) | a | Wo | l/a | Torsion function | Θ" | σws
| Horizontal Clearance (ft) = | 0 |  | Mounting Height (ft) = | 7 |  |  |  | Centroid Factor | #DIV/0! | #DIV/0! |  | CATAWBA | 12 | 76 | [5 empty] | 0 | 1 | S3x5.7 | 70.2 | 4.4808 | 10.7853 | 28.3823 | NA | 26.0754 | 64.8413 | 0.60842 | 70.2 | 3 | 0.17 | 1.68 | 1.95 | 0.522 | 0.85 | 0.04 | 0.455 | 2.33 | 0.26 | 0.6058 | 1 | 29000 | 36 | 7.42 | 1.6 | 11.3208 | 5 | 0 | 0
| Guardrail/Barrier Offset (ft) = | N/A |  | Guardrail = | NO | [7 empty] | CHATHAM | 8 | 76 | [5 empty] | 63.18 | 2 | S4X7.7 | 126.36 | 4.5444 | 10.7853 | 28.3823 | NA | 29.0226 | 72.7044 | 0.6822 | 126.36 | 4 | 0.193 | 3.04 | 3.51 | 0.581 | 2.62 | 0.07 | 0.764 | 2.663 | 0.293 | 0.78026 | 1 | 29000 | 36 | 9.84 | 2.47 | 8.5366 | 5 | 0 | 0
| Support Spacing (ft) = | 0 |  | Barrier = | NO |  |  |  | Design Moment Calculation | PROPOSED | FUTURE |  | CHEROKEE | 14 | 85 | * |  |  |  |  | 113.724 | 3 | S5x10 | 204.12 | 4.6012 | 10.7853 | 28.3823 | NA | 32.1197 | 81.1194 | 0.76116 | 204.12 | 5 | 0.214 | 4.92 | 5.67 | 0.643 | 6.66 | 0.11 | 1.22 | 3 | 0.326 | 0.978 | 1 | 29000 | 36 | 12.3 | 3.51 | 6.8293 | 5 | 0 | 0
[9 empty] | Maximum Positive S | 0 |  |  | CHOWAN | 1 | 76 | [5 empty] | 183.708 | 4 | W4x13 | 226.08 | 5.8841 | 10.7853 | 28.3823 | NA | 49.9529 | 123.6605 | 1.1603 | 185.2055 | 4.16 | 0.28 | 5.46 | 6.28 | 1 | 14 | 0.15 | 3.86 | 4.06 | 0.345 | 1.4007 | 1 | 29000 | 36 | 15.5 | 3.87 | 5.4194 | 5 | 0 | 0
| BEAM DESIGN | [7 empty] | Maximum Negative S | 0 |  |  | CLAY | 14 | 76 | [5 empty] | 166.685 | 5 | W6x15 | 388.8 | 11.5192 | 10.7853 | 28.3823 | 382.7999 | 72.9312 | 176.6383 | 1.6574 | 373.446 | 5.99 | 0.23 | 9.72 | 10.8 | 1.46 | 76.5 | 0.1 | 9.32 | 5.99 | 0.26 | 1.5574 | 1 | 29000 | 36 | 44.5 | 8.58 | 1.8876 | 4.7626 | 0 | 0
| Material = | STEEL |  | Number of Supports = | 2 |  |  |  | All Negative Adjusted S | N/A |  |  | CLEVELAND | 12 | 76 | [5 empty] | 336.1014 | 6 | W6x20 | 536.4 | 8.2466 | 10.7853 | 28.3823 | NA | 74.9293 | 181.2712 | 1.7009 | 519.4497 | 6.2 | 0.26 | 13.4 | 14.9 | 1.5 | 113 | 0.24 | 13.3 | 6.02 | 0.365 | 2.1973 | 1 | 29000 | 36 | 34.9 | 8.78 | 2.4069 | 4.9259 | 0 | 0
| Breakaway = | YES |  | Omni-Directional = | NO |  |  |  | Adjusted S | 0 |  |  | COLUMBUS | 6 | 76 | [5 empty] | 467.5047 | 7 | W6x25 | 680.4 | 6.6813 | 10.7853 | 28.3823 | NA | 75.9284 | 185.5933 | 1.7415 | 661.2957 | 6.38 | 0.32 | 16.7 | 18.9 | 1.52 | 150 | 0.46 | 17.1 | 6.08 | 0.455 | 2.7664 | 1 | 29000 | 36 | 29.1 | 9.01 | 2.8866 | 4.9858 | 0 | 0
[9 empty] | Length of Cantilever (ft) | 7 | 7 |  | CRAVEN | 2 | 80 | [5 empty] | 595.1661 | 8 | W8x28 | 979.2 | 7.0269 | 10.7853 | 28.3823 | NA | 80.9236 | 196.1097 | 1.8401 | 969.4025 | 8.06 | 0.285 | 24.3 | 27.2 | 1.62 | 312 | 0.54 | 21.7 | 6.535 | 0.465 | 3.0388 | 1 | 29000 | 36 | 38.7 | 12.4 | 2.1705 | 4.8963 | 0 | 0
| S DIMENSIONS | [7 empty] | Length of Cantilever (in) | 84 | 84 |  | CUMBERLAND | 6 | 76 | [5 empty] | 872.4623 | 9 | W8x35 | 1249.2 | 8.101 | 10.7853 | 28.3823 | NA | 101.4043 | 243.1344 | 2.2814 | 1249.2 | 8.12 | 0.31 | 31.2 | 34.7 | 2.03 | 619 | 0.77 | 42.6 | 8.02 | 0.495 | 3.9699 | 1 | 29000 | 36 | 45.6 | 15.3 | 1.8421 | 4.7171 | 0 | 0
|  | Left |  | Center/Single | Right |  |  |  | Design Moment (kip in) | 0 | 0 |  | CURRITUCK | 1 | 80 | [5 empty] | 1124.28 | 10 | Over Sized
| S drop (ft) = | 0 |  | 0 | 0 |  |  |  | Maximum Design Moment (kip in) | 0 |  |  | DARE | 1 | 90
[9 empty] | Torsion (kip in) | NA | NA |  | DAVIDSON | 9 | 76 | [5 empty] | BREAKAWAY WOOD SUPPORTS |  |  |  | FLB: Torsion for Single Supports
[13 empty] | DAVIE | 9 | 76 | [5 empty] | MAX MOM | Width x Depth | Embedment | Width x Depth | l: Wt/Ft; FLB: l/a; Lp: Torsional function; rts: Case 9 - Page 91 of AISC Design guide 9
[9 empty] | Steel Beam Selection | PROPOSED | FUTURE |  | DUPLIN | 3 | 76 |  |  |  | NDS - 2012 |  | 0 | 4in x 4in | 3.5 | 4 | l: 5; FLB: 0.5; Lp: 2.375; rts: Θ'' (GJ/T)*5a
| FINAL DESIGN CRITERIA | [7 empty] | Beam Shape Number | 1 |  |  | DURHAM | 5 | 76 |  |  |  | Table 9.4.2.3-3 |  | 28.5582 | 4in x 6in | 4.5 | 4 | l: 7.5; FLB: 0.8; Lp: 3.375
| Number of Panels = | 0 |  | Future Panels = | NO |  |  |  | Beam Shape | S3x5.7 |  |  | EDGECOMBE | 4 | 76 |  |  |  | For Section Modulus |  | 61.6951 | 6in x 6in | 5.25 | 6 | l: 11.25; FLB: 1; Lp: 3.875
| Sign Area (sq ft) = | 0 |  | Temporary Panels = | NO |  |  |  | Flange Width | 0.26 |  |  | FORSYTH | 9 | 76 | [5 empty] | 78.5341 | 6in x 8in | 6 | 6 | l: 15; FLB: 2; Lp: 4.875
| Number of Supports = | 2 |  | Wind Speed (mph) = | NOT SELECTED |  |  |  | Beam Shape Old | S3x5.7 |  |  | FRANKLIN | 5 | 76 | [5 empty] | 142.5534 | Over Sized | 6.5 |  | FLB: 3; Lp: 5
| Support Spacing (ft) = | 0 |  | Mounting Height (ft) = | 7 | [7 empty] | GASTON | 12 | 76 | [5 empty] | 999999 |  |  |  | FLB: 4; Lp: 5
| Standard Support Spacing = | YES |  | Std. Mounting Height = | YES |  |  |  | Wood Beam Selection | PROPOSED | FUTURE |  | GATES | 1 | 76 | [9 empty] | FLB: 5; Lp: 5
[9 empty] | Wood Post | 4in x 4in |  |  | GRAHAM | 14 | 85 | * |  |  |  |  | NON BREAKAWAY WOOD SUPPORTS |  |  |  | FLB: 6; Lp: 5
| ATTACHMENT & MOUNTING METHODS | [7 empty] | Beam Width | 4 |  |  | GRANVILLE | 5 | 76 | [5 empty] | MAX MOM | Width x Depth | Embedment | WIDTH | l: Wt/Ft
| Panel |  | Attachment Method |  | Mounting Method | [7 empty] | GREENE | 2 | 76 | [5 empty] | 0 | 4in x 4in | 3.5 | 4 | l: 5
| 108 / 108A |  | N/A |  | N/A |  |  |  | Method 2 Minimum Calc |  |  |  | GUILFORD | 7 | 76 | [5 empty] | 28.5582 | 4in x 6in | 4.5 | 4 | l: 7.5
| 108B |  | N/A |  | N/A |  |  |  | Steel | 10.385 |  |  | HALIFAX | 4 | 76 | [5 empty] | 62.8755 | 6in x 6in | 5.25 | 6 | l: 11.25
| 108C |  | N/A |  | N/A |  |  |  | Wood | 14.125 |  |  | HARNETT | 6 | 76 | [5 empty] | 80.8232 | 6in x 8in | 6 | 6 | l: 15
[9 empty] | Method 2 Minimum | 10.385 |  |  | HAYWOOD | 14 | 85 | * |  |  |  |  | 150.2794 | 8in x 8in | 6.5 | 8 | l: 20
| SUPPORT DESIGN | [11 empty] | HENDERSON | 14 | 76 | [5 empty] | 204.929 | 8in x 15in | 6.5 | 8 | l: 37.5
| Steel Beam Size = | N/A |  | Weight of Steel = | N/A |  |  |  | Safety and Misc | PROPOSED | FUTURE |  | HERTFORD | 1 | 76 | [5 empty] | 765.97 | Over Sized | N/A
| Wood Beam Size = | N/A |  | Omni Coupler = | N/A |  |  |  | Steel Beam Wt/ft | 5.7 |  |  | HOKE | 8 | 76 | [5 empty] | 999999
| 1 Support Allowable | YES |  | 3 Supports Required | NO |  |  |  | Wood Beam Wt/ft | 5 |  |  | HYDE | 1 | 90
[9 empty] | Designed Beam Wt/ft | 5.7 |  |  | IREDELL | 12 | 76
| CONCRETE FOUNDATION DESIGN | [7 empty] | Breakaway Weight | 48.9 |  |  | JACKSON | 14 | 76
| Footing Diameter (ft) = | 0 |  | Embedment (ft) = | 0 |  |  |  | Total Sign Height (ft) | 0 | 0 |  | JOHNSTON | 4 | 76
| Footing Depth (ft) = | 0 |  | Concrete Volume (cy) = | 0 |  |  |  | H Section Length (ft) | 0 |  |  | JONES | 2 | 80
[9 empty] | Support Spacing Clearance (ft) | -0.19417 |  |  | LEE | 8 | 76
| DESIGN CHECKS | [7 empty] | Weight of Steel | 115.8 | 115.8 |  | LENOIR | 2 | 76
| Breakaway Weight = | N/A |  | Footing Overlap = | FAILURE |  |  |  | Mounting Height Standard | 7 |  |  | LINCOLN | 12 | 76
| Positive Protection for Simple Supports = | N/A |  | Breakaway Support Spacing Clearance = | N/A |  |  |  | Mounting Height Design | 7 |  |  | MACON | 14 | 76
| Less than 6' from Positive Protection to Edge of Sign = | N/A |  | 6"x6" or Larger Wood 7' Apart = | N/A | [7 empty] | MADISON | 13 | 85 | *
| Vertical Clearance = | PASS |  | Support Spacing Data = | ERROR |  |  |  | PROPOSED Sign Inputs | PRIMARY | TEMPORARY |  | MARTIN | 1 | 76
| Primary Sign Designation = | ERROR |  | Sign Data = | OK |  |  |  | PRIMARY SIGN | 1 | N/A |  | MCDOWELL | 13 | 76
| S Dimension Data = | OK |  | Guardrail Data = | OK |  |  |  | 108 / 108A | TRUE | FALSE |  | MECKLENBURG | 10 | 76
[9 empty] | 108B | FALSE | FALSE |  | MITCHELL | 13 | 85 | *
[9 empty] | 108C | FALSE | FALSE |  | MONTGOMERY | 8 | 76
[13 empty] | MOORE | 8 | 76
[9 empty] | PROPOSED Sign Inputs | PRIMARY | USED |  | NASH | 4 | 76
[9 empty] | FUTURE PANELS | 1 | FALSE |  | NEW HANOVER | 3 | 80
[10 empty] | TRUE |  |  | NORTHAMPTON | 1 | 76
[10 empty] | FALSE |  |  | ONSLOW | 3 | 80
[10 empty] | FALSE |  |  | ORANGE | 7 | 76
[13 empty] | PAMLICO | 2 | 80
[10 empty] | MOUNTING ATTACHMENT | Type |  | PASQUOTANK | 1 | 76
[9 empty] | 108 / 108A | PRIMARY |  |  | PENDER | 3 | 80
[9 empty] | 108B | N/A |  |  | PERQUIMANS | 1 | 76
[9 empty] | 108C | N/A |  |  | PERSON | 5 | 76
[13 empty] | PITT | 2 | 76
[9 empty] | PRIMARY SIGN | WIDTH | HEIGHT |  | POLK | 14 | 76
[9 empty] | PROPOSED | 0 | 0 |  | RANDOLPH | 8 | 76
[9 empty] | FUTURE | 0 | 0 |  | RICHMOND | 8 | 76
[13 empty] | ROBESON | 6 | 76
[10 empty] | SIGN | PRIMARY |  | ROCKINGHAM | 7 | 76
[9 empty] | 108 / 108A | NO | ERROR |  | ROWAN | 9 | 76
[9 empty] | 108B | NO |  |  | RUTHERFORD | 13 | 76
[9 empty] | 108C | NO |  |  | SAMPSON | 3 | 76
[10 empty] | NO |  |  | SCOTLAND | 8 | 76
[10 empty] | NO |  |  | STANLY | 10 | 76
[10 empty] | NO |  |  | STOKES | 9 | 76
[13 empty] | SURRY | 11 | 76
[9 empty] | CRITICAL FAILURE | YES |  |  | SWAIN | 14 | 85 | *
[13 empty] | TRANSYLVANIA | 14 | 76
[13 empty] | TYRELL | 1 | 80
[13 empty] | UNION | 10 | 76
[13 empty] | VANCE | 5 | 76
[13 empty] | WAKE | 5 | 76
[13 empty] | WARREN | 5 | 76
[13 empty] | WASHINGTON | 1 | 76
[13 empty] | WATAUGA | 11 | 85 | *
[13 empty] | WAYNE | 4 | 76
[13 empty] | WILKES | 11 | 76
[13 empty] | WILSON | 4 | 76
[13 empty] | YADKIN | 11 | 76
[13 empty] | YANCEY | 13 | 85 | *
* - Discretion of owner; Special Wind Zone regions
STEEL SUPPORT CHART INFORMATION
SIGN |  |  |  |  | ROADWAY STATION | NO. OF SUP. | BEAM SECTION | SUPPORT TYPE BA or S | OMNI COUPLER | ATTACH METHOD | MOUNTING METHOD | HORIZ. CLR.* (ft.) | SUPPORT SPACING | LENGTH (ft) |  |  | LEFT SUPPORT (ft) |  |  | CENTER SUPPORT (ft) |  |  | RIGHT SUPPORT (ft) |  | lp: SUPPORT WEIGHTS; FLB: FOOTINGS; LTB: FIELD VERIFIED SEE NOTE 2 (mm/dd/yy)
[28 empty] | DIAMETER (ft.) | DEPTH (ft.) | REINFORCES (c.y.) | PLAIN (c.y.)
NUMBER | TYPE |  | SIZE (in.) | [10 empty] | SNS HT | MTG HT | EMBED- MENT | [8 empty] | lp: B/A (lbs.); lr: SIMPLE (lbs.)
|  | w | x | h | [9 empty] | H | C |  | S | L | TOTAL LENGTH | S | L | TOTAL LENGTH | S | L | l: TOTAL LENGTH
108 |  |  | x |  | ________ | 2 | N/A | BA | N/A | N/A | N/A | 0 | 0 | 0 | 7 | 0 | 0 | 7 | 7 | 0 | 0 | 0 | 0 | 7 | 7 | 0 | 0 | 0 | 0 | 0 | 0 | ________
[10 empty] | N/A | N/A
[10 empty] | N/A | N/A
108 | CRITICAL FAILURE
108 |  |  | x |  | ________ |  |  |  |  | N/A N/A | N/A N/A
108 |  |  | x |  | ________ |  |  |  |  | N/A N/A N/A | N/A N/A N/A
WOOD SUPPORT CHART INFORMATION | bar: l to lp
SIGN |  |  |  |  | ROADWAY STATION | NO. OF SUP. | BEAM SECTION | SUPPORT TYPE BA or S | ATTACH METHOD | MOUNTING METHOD | HORIZ. CLR.* (ft.) | SUPPORT SPACING | LENGTH (ft) |  |  | LEFT SUPPORT (ft) |  |  | CENTER SUPPORT (ft) |  |  | RIGHT SUPPORT (ft) |  |  | lp: FIELD VERIFIED SEE NOTE 2 (mm/dd/yy)
NUMBER | TYPE |  | SIZE (in.) | [9 empty] | SNS HT | MTG HT | EMBED- MENT | [9 empty] | l: WOOD SUPPORT (LF)
|  | w | x | h | [8 empty] | H | C |  | S | L | TOTAL LENGTH | S | L | TOTAL LENGTH | S | L | TOTAL LENGTH | bar: l to lp
108 |  |  | x |  | ________ | 2 | N/A | BA | N/A | N/A | 0 | 0 | 0 | 7 | 6 | 0 | 7 | 13 | 0 | 0 | 0 | 0 | 7 | 13 | l: 26; lp: ________
[9 empty] | N/A | N/A | bar: l to lp
[9 empty] | N/A | N/A | bar: l to lp
108 | bar: l to lp
108 |  |  | x |  | ________ |  |  |  | N/A N/A | N/A N/A | bar: l to lp
108 |  |  | x |  | ________ |  |  |  | N/A N/A N/A | N/A N/A N/A | bar: l to lp
Field Verification Information
SIGN NO. | SIGN SIZE (in.) |  |  | ROADWAY STATION | No. OF SUPPORTS | Offset To Guardrail/Barrier | HORIZ CLR.* (ft.) | SUPPORT SPACING | LEFT SUPPORT (ft) |  | CENTER SUPPORT (ft) |  | RIGHT SUPPORT (ft) |  | FIELD VERIFICATION DATE (mm/dd/yy)
| w | x | h | [5 empty] | Offset | S | Offset | S | Offset | S
108 |  |  |  | CRITICAL FAILURE
Note on B23: To proposed sign, not future sign
Note on F23: Default =K60
Note on C24: Default: N/A
Note on C25: Default: =K19

## 109
| Version: 3.2 |  |  |  |  | Posted: 7/5/2023 |  |  | Wind Pressure Calculation | PROPOSED | FUTURE |  | YES | STEEL | [6 empty] | Steel Beam Selection Calculations
| This program is a design aid. Final designs should be verified by the Engineer. | [7 empty] | Structure Height (ft) = | 7 | 7 |  | NO | WOOD | [24 empty] | AISC Design guide 9 | [7 empty] | AISC Design guide 9 |  |  |  | AISC Design guide 9
| GENERAL INFORMATION | [7 empty] | Kz = | 0.87 | 0.87 | [12 empty] | Eq. 5.8.3.1.1 |  | Table 5.7.3-1 |  | 5.8.3.1.2 | C 5.8.3.1.3 | [8 empty] | Appendix A | [8 empty] | Appendix A |  |  |  |  | Section 4.1.3 | Retained from existing sheet
| Sign Number = | 109 |  | Project Number = | ________ |  |  |  | V^2 (mph^2) = | 0 | 0 |  | COUNTY | DIVISION | 10 Yr 3-sec Gust | Special Wind Zone |  | L/W | Cd |  | Moment Capacity (kip*in) | Beam Number | Beam Shape | Plastic moment | l | lp | lr | FLB | Lp | Lr | rts | LTB | Depth (d) (in) | web thickness | Section Modulus Sx | Plastic modulus Z | ry | Cw | J | Iy | bf (in) | tf (in) | Flange Area (Af) (sq. in) | Cb | E (ksi) | Fy (ksi) | a | Wo | l/a | Torsion function | Θ" | σws | Rec Footing Dia | OmniFoot | Beam Wt/ft | BrkAwy Hardware Wt (lb) | Eq C 13-7 | L (ft) | D(ft) | Safety Factor | Mf (kip*ft) | Vf (kip) | γ (kcf) | Kp
| Station = | ________ |  | County = | ________ |  |  |  | L/W = | 0 | 0 |  | ________ | ________ | 0 |  |  | 1 | 1.12 |  | 0 | 1 | S3x5.7 | 70.2 | 4.4808 | 10.7853 | 28.3823 | NA | 26.0754 | 64.8413 | 0.60842 | 70.2 | 3 | 0.17 | 1.68 | 1.95 | 0.522 | 0.85 | 0.04 | 0.455 | 2.33 | 0.26 | 0.6058 | 1 | 29000 | 36 | 7.42 | 1.6 | 11.3208 | 5 | 0 | 0 | 1 | 1.5 | 5.7 | 18 | -10000000000 | 2 | 0 | 1 | 0 | 0 | 0.12 | 3
| Design Date = | ________ |  | Division = | ________ |  |  |  | Cd = | 0 | 0 |  | ALAMANCE | 7 | 76 |  |  | 2 | 1.19 |  | 63.18 | 2 | S4x7.7 | 126.36 | 4.5444 | 10.7853 | 28.3823 | NA | 29.0226 | 72.7044 | 0.6822 | 126.36 | 4 | 0.193 | 3.04 | 3.51 | 0.581 | 2.62 | 0.07 | 0.764 | 2.663 | 0.293 | 0.78026 | 1 | 29000 | 36 | 9.84 | 2.47 | 8.5366 | 5 | 0 | 0 | 1 | 1.5 | 7.7 | 20 | #DIV/0! | 2.5 | 0 | 1 | 0 | 0 | 0.12 | 3
| Field Verification Date = | ________ |  | Designer Initials = | ________ |  |  |  | Pz (psf) = | 0 | 0 |  | ALEXANDER | 12 | 76 |  |  | 5 | 1.2 |  | 113.724 | 3 | W6x9 | 224.28 | 9.1628 | 10.7853 | 28.3823 | NA | 45.2073 | 112.7757 | 1.0582 | 175.9571 | 5.9 | 0.17 | 5.56 | 6.23 | 0.905 | 17.7 | 0.04 | 2.19 | 3.94 | 0.215 | 0.8471 | 1 | 29000 | 36 | 33.8 | 5.6 | 2.4852 | 4.9357 | 0 | 0 | 1.5 | 1.5 | 9 | 32 | #DIV/0! | 3 | 0 | 1 | 0 | 0 | 0.12 | 3
| Design Notes = | _____________________________________________________ | [10 empty] | ALLEGHANY | 11 | 85 | * |  | 10 | 1.23 |  | 158.3614 | 4 | W6x12 | 298.8 | 7.1429 | 10.7853 | 28.3823 | NA | 45.8567 | 115.5532 | 1.0843 | 236.0886 | 6.03 | 0.23 | 7.31 | 8.3 | 0.918 | 24.7 | 0.09 | 2.99 | 4 | 0.28 | 1.12 | 1 | 29000 | 36 | 26.7 | 5.75 | 3.1461 | 5 | 0 | 0 | 1.5 | 1.5 | 12 | 39 | #DIV/0! | 3.5 | 0 | 1 | 0 | 0 | 0.12 | 3
[9 empty] | Centroid Calculation | PROPOSED | FUTURE |  | ANSON | 10 | 76 |  |  | 15 | 1.3 |  | 212.4798 | 5 | W6x16 | 421.2 | 4.9753 | 10.7853 | 28.3823 | NA | 48.2545 | 120.3553 | 1.1293 | 339.8142 | 6.28 | 0.26 | 10.2 | 11.7 | 0.966 | 38.2 | 0.22 | 4.43 | 4.03 | 0.405 | 1.6322 | 1 | 29000 | 36 | 21.2 | 5.92 | 3.9623 | 5 | 0 | 0 | 1.5 | 1.5 | 16 | 47 | #DIV/0! | 4 | 0 | 1 | 0 | 0 | 0.12 | 3
| PROPOSED SIGN DIMENSIONS | [7 empty] | Total Area (sq in) | 0 | 0 |  | ASHE | 11 | 85 | * |  |  |  |  | 305.8328 | 6 | W8x18 | 612 | 7.9545 | 10.7853 | 28.3823 | NA | 61.442 | 160.6166 | 1.5071 | 559.9214 | 8.14 | 0.23 | 15.2 | 17 | 1.23 | 122 | 0.17 | 9.77 | 5.25 | 0.33 | 1.7325 | 1 | 29000 | 36 | 43.1 | 10.3 | 1.949 | 4.824 | 0 | 0 | 2 | 2 | 18 | 70 | #DIV/0! | 4.5 | 0 | 1 | 0 | 0 | 0.12 | 3
| Panel | Width (in) | x | Height (in) | Primary | Temporary |  |  | Total (Area * Cx) | 0 | 0 |  | AVERY | 11 | 85 | * |  |  |  |  | 503.9292 | 7 | W8x21 | 734.4 | 6.5875 | 10.7853 | 28.3823 | NA | 62.9406 | 147.3799 | 1.3829 | 665.6247 | 8.28 | 0.25 | 18.2 | 20.4 | 1.26 | 152 | 0.28 | 7.97 | 5.27 | 0.4 | 2.108 | 1 | 29000 | 36 | 37.5 | 10.4 | 2.24 | 4.905 | 0 | 0 | 2 | 2 | 21 | 73 | #DIV/0! | 5 | 0 | 1 | 0 | 0 | 0.12 | 3
| 109 / 109A | 0 | x | 0 |  |  |  |  | Total (Area * Cy) | 0 | 0 |  | BEAUFORT | 2 | 80 |  |  | Number of Supports |  |  | 599.0623 | 8 | W10x22 | 936 | 7.9861 | 10.7853 | 28.3823 | NA | 66.4373 | 165.5633 | 1.5535 | 873.7476 | 10.17 | 0.24 | 23.2 | 26 | 1.33 | 275 | 0.24 | 11.4 | 5.75 | 0.36 | 2.07 | 1 | 29000 | 36 | 54.5 | 14.1 | 1.5413 | 4.4163 | 0 | 0 | 2.5 | 2.5 | 22 | 119 | #DIV/0! | 5.5 | 0 | 1 | 0 | 0 | 0.12 | 3
| 109B | 0 | x | 0 |  |  |  |  | X- Centroid (in) | 0 | 0 |  | BERTIE | 1 | 76 |  |  | 1 | ∆ |  | 786.3729 | 9 | W10x26 | 1126.8 | 6.5568 | 10.7853 | 28.3823 | NA | 67.9359 | 168.5024 | 1.5811 | 1059.1166 | 10.33 | 0.26 | 27.9 | 31.3 | 1.36 | 345 | 0.4 | 14.1 | 5.77 | 0.44 | 2.5388 | 1 | 29000 | 36 | 47.3 | 14.3 | 1.7759 | 4.6509 | 0 | 0 | 2.5 | 2.5 | 26 | 140 | #DIV/0! | 6 | 0 | 1 | 0 | 0 | 0.12 | 3
| 109C | 0 | x | 0 |  |  |  |  | Y-Centroid (in) | 0 | 0 |  | BLADEN | 6 | 76 |  |  | 2 |  |  | 953.2049 | 10 | W12x26 | 1339.2 | 8.5395 | 10.7853 | 28.3823 | NA | 75.4288 | 186.6741 | 1.7516 | 1300.8673 | 12.22 | 0.23 | 33.4 | 37.2 | 1.51 | 607 | 0.3 | 17.3 | 6.49 | 0.38 | 2.4662 | 1 | 29000 | 36 | 72.4 | 19.2 | 1.1602 | 4.0352 | 0 | 0 | 2.5 | 2.5 | 26 | 176 | #DIV/0! | 6.5 | 0 | 1 | 0 | 0 | 0.12 | 3
[9 empty] | Wind Force (lb) | 0 | 0 |  | BRUNSWICK | 3 | 80 |  |  | 3 |  |  | 1170.7806 | 11 | W14x30 | 1702.8 | 8.7403 | 10.7853 | 28.3823 | NA | 74.4298 | 188.8291 | 1.7718 | 1648.8918 | 13.84 | 0.27 | 42 | 47.3 | 1.49 | 887 | 0.38 | 19.6 | 6.73 | 0.385 | 2.5911 | 1 | 29000 | 36 | 77.7 | 22.6 | 1.0811 | 3.9561 | 0 | 0 | 3 | 3 | 30 | 205 | #DIV/0! | 7 | 0 | 1 | 0 | 0 | 0.12 | 3
| FUTURE SIGN DIMENSIONS | [7 empty] | Number of Supports | 2 |  |  | BUNCOMBE | 13 | 76 |  |  | 4 |  |  | 1484.0027 | 12 | W16x31 | 1944 | 6.2784 | 10.7853 | 28.3823 | NA | 58.4449 | 151.7729 | 1.4241 | 1737.3858 | 15.88 | 0.275 | 47.2 | 54 | 1.17 | 739 | 0.46 | 12.4 | 5.525 | 0.44 | 2.431 | 1 | 29000 | 36 | 64.5 | 21.3 | 1.3023 | 4.1773 | 0 | 0 | 3 | 3 | 31 | 223 | #DIV/0! | 7.5 | 0 | 1 | 0 | 0 | 0.12 | 3
| Panel | Width (in) | x | Height (in) | Primary |  |  |  | Primary Sign Width (ft) | 0 | 0 |  | BURKE | 13 | 76 | [5 empty] | 1563.6472 | 13 | W18x35 | 2394 | 7.0588 | 10.7853 | 28.3823 | NA | 60.9425 | 161.3751 | 1.5142 | 2177.6236 | 17.7 | 0.3 | 57.6 | 66.5 | 1.22 | 1140 | 0.51 | 15.3 | 6 | 0.425 | 2.55 | 1 | 29000 | 36 | 76.1 | 25.9 | 1.1038 | 3.9788 | 0 | 0 | 3 | 3 | 35 | 243 | #DIV/0! | 8 | 0 | 1 | 0 | 0 | 0.12 | 3
|  | 0 | x | 0 |  |  |  |  | Support Spacing (ft) Standard | 0 | 0 |  | CABARRUS | 10 | 76 | [5 empty] | 1959.8613 | 14 | W18x40 | 2822.4 | 5.7286 | 10.7853 | 28.3823 | NA | 63.4401 | 165.947 | 1.5571 | 2602.0292 | 17.9 | 0.315 | 68.4 | 78.4 | 1.27 | 1440 | 0.81 | 19.1 | 6.015 | 0.525 | 3.1579 | 1 | 29000 | 36 | 67.8 | 26.1 | 1.2389 | 4.1139 | 0 | 0 | 3 | 3 | 40 | 278 | #DIV/0! | Increase Diameter by .5
|  | 0 | x | 0 |  |  |  |  | Support Spacing (ft) Max | 0 |  |  | CALDWELL | 11 | 76 | [5 empty] | 2341.8263 | 15 | W21x44 | 3434.4 | 7.2222 | 10.7853 | 28.3823 | NA | 62.9406 | 170.5559 | 1.6004 | 3164.7215 | 20.66 | 0.35 | 81.6 | 95.4 | 1.26 | 2110 | 0.77 | 20.7 | 6.5 | 0.45 | 2.925 | 1 | 29000 | 36 | 84.2 | 32.8 | 0.99762 | 3.8691 | 0 | 0 | 3.5 | 3.5 | 44 | 310
|  | 0 | x | 0 |  |  |  |  | Support Spacing (ft) Design | 0 |  |  | CAMDEN | 1 | 76 | [5 empty] | 2848.2494 | 16 | Over Sized
[9 empty] | Adjusted Load (lb) | 0 | 0 |  | CARTERET | 2 | 90
| OFFSETS & MOUNTING HEIGHTS | [7 empty] | Max Adjusted Load (lb) | 0 |  |  | CASWELL | 7 | 76 | [5 empty] | Moment Capacity | Beam Number | Beam Shape | Plastic moment | l | lp | lr | FLB | Lp | Lr | rts | LTB | Depth (d) (in) | web thickness | Section Modulus Sx | Plastic modulus Zx | ry | Cw | J | Iy | bf (in) | tf (in) | Flange Area (Af) (sq. in) | Cb | E (ksi) | Fy (ksi) | a | Wo | l/a | Torsion function | Θ" | σws
| Horizontal Clearance (ft) = | 0 |  | Mounting Height (ft) = | 7 |  |  |  | Centroid Factor | #DIV/0! | #DIV/0! |  | CATAWBA | 12 | 76 | [5 empty] | 0 | 1 | S3x5.7 | 70.2 | 4.4808 | 10.7853 | 28.3823 | NA | 26.0754 | 64.8413 | 0.60842 | 70.2 | 3 | 0.17 | 1.68 | 1.95 | 0.522 | 0.85 | 0.04 | 0.455 | 2.33 | 0.26 | 0.6058 | 1 | 29000 | 36 | 7.42 | 1.6 | 11.3208 | 5 | 0 | 0
| Guardrail/Barrier Offset (ft) = | N/A |  | Guardrail = | NO | [7 empty] | CHATHAM | 8 | 76 | [5 empty] | 63.18 | 2 | S4X7.7 | 126.36 | 4.5444 | 10.7853 | 28.3823 | NA | 29.0226 | 72.7044 | 0.6822 | 126.36 | 4 | 0.193 | 3.04 | 3.51 | 0.581 | 2.62 | 0.07 | 0.764 | 2.663 | 0.293 | 0.78026 | 1 | 29000 | 36 | 9.84 | 2.47 | 8.5366 | 5 | 0 | 0
| Support Spacing (ft) = | 0 |  | Barrier = | NO |  |  |  | Design Moment Calculation | PROPOSED | FUTURE |  | CHEROKEE | 14 | 85 | * |  |  |  |  | 113.724 | 3 | S5x10 | 204.12 | 4.6012 | 10.7853 | 28.3823 | NA | 32.1197 | 81.1194 | 0.76116 | 204.12 | 5 | 0.214 | 4.92 | 5.67 | 0.643 | 6.66 | 0.11 | 1.22 | 3 | 0.326 | 0.978 | 1 | 29000 | 36 | 12.3 | 3.51 | 6.8293 | 5 | 0 | 0
[9 empty] | Maximum Positive S | 0 |  |  | CHOWAN | 1 | 76 | [5 empty] | 183.708 | 4 | W4x13 | 226.08 | 5.8841 | 10.7853 | 28.3823 | NA | 49.9529 | 123.6605 | 1.1603 | 185.2055 | 4.16 | 0.28 | 5.46 | 6.28 | 1 | 14 | 0.15 | 3.86 | 4.06 | 0.345 | 1.4007 | 1 | 29000 | 36 | 15.5 | 3.87 | 5.4194 | 5 | 0 | 0
| BEAM DESIGN | [7 empty] | Maximum Negative S | 0 |  |  | CLAY | 14 | 76 | [5 empty] | 166.685 | 5 | W6x15 | 388.8 | 11.5192 | 10.7853 | 28.3823 | 382.7999 | 72.9312 | 176.6383 | 1.6574 | 373.446 | 5.99 | 0.23 | 9.72 | 10.8 | 1.46 | 76.5 | 0.1 | 9.32 | 5.99 | 0.26 | 1.5574 | 1 | 29000 | 36 | 44.5 | 8.58 | 1.8876 | 4.7626 | 0 | 0
| Material = | STEEL |  | Number of Supports = | 2 |  |  |  | All Negative Adjusted S | N/A |  |  | CLEVELAND | 12 | 76 | [5 empty] | 336.1014 | 6 | W6x20 | 536.4 | 8.2466 | 10.7853 | 28.3823 | NA | 74.9293 | 181.2712 | 1.7009 | 519.4497 | 6.2 | 0.26 | 13.4 | 14.9 | 1.5 | 113 | 0.24 | 13.3 | 6.02 | 0.365 | 2.1973 | 1 | 29000 | 36 | 34.9 | 8.78 | 2.4069 | 4.9259 | 0 | 0
| Breakaway = | YES |  | Omni-Directional = | NO |  |  |  | Adjusted S | 0 |  |  | COLUMBUS | 6 | 76 | [5 empty] | 467.5047 | 7 | W6x25 | 680.4 | 6.6813 | 10.7853 | 28.3823 | NA | 75.9284 | 185.5933 | 1.7415 | 661.2957 | 6.38 | 0.32 | 16.7 | 18.9 | 1.52 | 150 | 0.46 | 17.1 | 6.08 | 0.455 | 2.7664 | 1 | 29000 | 36 | 29.1 | 9.01 | 2.8866 | 4.9858 | 0 | 0
[9 empty] | Length of Cantilever (ft) | 7 | 7 |  | CRAVEN | 2 | 80 | [5 empty] | 595.1661 | 8 | W8x28 | 979.2 | 7.0269 | 10.7853 | 28.3823 | NA | 80.9236 | 196.1097 | 1.8401 | 969.4025 | 8.06 | 0.285 | 24.3 | 27.2 | 1.62 | 312 | 0.54 | 21.7 | 6.535 | 0.465 | 3.0388 | 1 | 29000 | 36 | 38.7 | 12.4 | 2.1705 | 4.8963 | 0 | 0
| S DIMENSIONS | [7 empty] | Length of Cantilever (in) | 84 | 84 |  | CUMBERLAND | 6 | 76 | [5 empty] | 872.4623 | 9 | W8x35 | 1249.2 | 8.101 | 10.7853 | 28.3823 | NA | 101.4043 | 243.1344 | 2.2814 | 1249.2 | 8.12 | 0.31 | 31.2 | 34.7 | 2.03 | 619 | 0.77 | 42.6 | 8.02 | 0.495 | 3.9699 | 1 | 29000 | 36 | 45.6 | 15.3 | 1.8421 | 4.7171 | 0 | 0
|  | Left |  | Center/Single | Right |  |  |  | Design Moment (kip in) | 0 | 0 |  | CURRITUCK | 1 | 80 | [5 empty] | 1124.28 | 10 | Over Sized
| S drop (ft) = | 0 |  | 0 | 0 |  |  |  | Maximum Design Moment (kip in) | 0 |  |  | DARE | 1 | 90
[9 empty] | Torsion (kip in) | NA | NA |  | DAVIDSON | 9 | 76 | [5 empty] | BREAKAWAY WOOD SUPPORTS |  |  |  | FLB: Torsion for Single Supports
[13 empty] | DAVIE | 9 | 76 | [5 empty] | MAX MOM | Width x Depth | Embedment | Width x Depth | l: Wt/Ft; FLB: l/a; Lp: Torsional function; rts: Case 9 - Page 91 of AISC Design guide 9
[9 empty] | Steel Beam Selection | PROPOSED | FUTURE |  | DUPLIN | 3 | 76 |  |  |  | NDS - 2012 |  | 0 | 4in x 4in | 3.5 | 4 | l: 5; FLB: 0.5; Lp: 2.375; rts: Θ'' (GJ/T)*5a
| FINAL DESIGN CRITERIA | [7 empty] | Beam Shape Number | 1 |  |  | DURHAM | 5 | 76 |  |  |  | Table 9.4.2.3-3 |  | 28.5582 | 4in x 6in | 4.5 | 4 | l: 7.5; FLB: 0.8; Lp: 3.375
| Number of Panels = | 0 |  | Future Panels = | NO |  |  |  | Beam Shape | S3x5.7 |  |  | EDGECOMBE | 4 | 76 |  |  |  | For Section Modulus |  | 61.6951 | 6in x 6in | 5.25 | 6 | l: 11.25; FLB: 1; Lp: 3.875
| Sign Area (sq ft) = | 0 |  | Temporary Panels = | NO |  |  |  | Flange Width | 0.26 |  |  | FORSYTH | 9 | 76 | [5 empty] | 78.5341 | 6in x 8in | 6 | 6 | l: 15; FLB: 2; Lp: 4.875
| Number of Supports = | 2 |  | Wind Speed (mph) = | NOT SELECTED |  |  |  | Beam Shape Old | S3x5.7 |  |  | FRANKLIN | 5 | 76 | [5 empty] | 142.5534 | Over Sized | 6.5 |  | FLB: 3; Lp: 5
| Support Spacing (ft) = | 0 |  | Mounting Height (ft) = | 7 | [7 empty] | GASTON | 12 | 76 | [5 empty] | 999999 |  |  |  | FLB: 4; Lp: 5
| Standard Support Spacing = | YES |  | Std. Mounting Height = | YES |  |  |  | Wood Beam Selection | PROPOSED | FUTURE |  | GATES | 1 | 76 | [9 empty] | FLB: 5; Lp: 5
[9 empty] | Wood Post | 4in x 4in |  |  | GRAHAM | 14 | 85 | * |  |  |  |  | NON BREAKAWAY WOOD SUPPORTS |  |  |  | FLB: 6; Lp: 5
| ATTACHMENT & MOUNTING METHODS | [7 empty] | Beam Width | 4 |  |  | GRANVILLE | 5 | 76 | [5 empty] | MAX MOM | Width x Depth | Embedment | WIDTH | l: Wt/Ft
| Panel |  | Attachment Method |  | Mounting Method | [7 empty] | GREENE | 2 | 76 | [5 empty] | 0 | 4in x 4in | 3.5 | 4 | l: 5
| 109 / 109A |  | N/A |  | N/A |  |  |  | Method 2 Minimum Calc |  |  |  | GUILFORD | 7 | 76 | [5 empty] | 28.5582 | 4in x 6in | 4.5 | 4 | l: 7.5
| 109B |  | N/A |  | N/A |  |  |  | Steel | 10.385 |  |  | HALIFAX | 4 | 76 | [5 empty] | 62.8755 | 6in x 6in | 5.25 | 6 | l: 11.25
| 109C |  | N/A |  | N/A |  |  |  | Wood | 14.125 |  |  | HARNETT | 6 | 76 | [5 empty] | 80.8232 | 6in x 8in | 6 | 6 | l: 15
[9 empty] | Method 2 Minimum | 10.385 |  |  | HAYWOOD | 14 | 85 | * |  |  |  |  | 150.2794 | 8in x 8in | 6.5 | 8 | l: 20
| SUPPORT DESIGN | [11 empty] | HENDERSON | 14 | 76 | [5 empty] | 204.929 | 8in x 15in | 6.5 | 8 | l: 37.5
| Steel Beam Size = | N/A |  | Weight of Steel = | N/A |  |  |  | Safety and Misc | PROPOSED | FUTURE |  | HERTFORD | 1 | 76 | [5 empty] | 765.97 | Over Sized | N/A
| Wood Beam Size = | N/A |  | Omni Coupler = | N/A |  |  |  | Steel Beam Wt/ft | 5.7 |  |  | HOKE | 8 | 76 | [5 empty] | 999999
| 1 Support Allowable | YES |  | 3 Supports Required | NO |  |  |  | Wood Beam Wt/ft | 5 |  |  | HYDE | 1 | 90
[9 empty] | Designed Beam Wt/ft | 5.7 |  |  | IREDELL | 12 | 76
| CONCRETE FOUNDATION DESIGN | [7 empty] | Breakaway Weight | 48.9 |  |  | JACKSON | 14 | 76
| Footing Diameter (ft) = | 0 |  | Embedment (ft) = | 0 |  |  |  | Total Sign Height (ft) | 0 | 0 |  | JOHNSTON | 4 | 76
| Footing Depth (ft) = | 0 |  | Concrete Volume (cy) = | 0 |  |  |  | H Section Length (ft) | 0 |  |  | JONES | 2 | 80
[9 empty] | Support Spacing Clearance (ft) | -0.19417 |  |  | LEE | 8 | 76
| DESIGN CHECKS | [7 empty] | Weight of Steel | 115.8 | 115.8 |  | LENOIR | 2 | 76
| Breakaway Weight = | N/A |  | Footing Overlap = | FAILURE |  |  |  | Mounting Height Standard | 7 |  |  | LINCOLN | 12 | 76
| Positive Protection for Simple Supports = | N/A |  | Breakaway Support Spacing Clearance = | N/A |  |  |  | Mounting Height Design | 7 |  |  | MACON | 14 | 76
| Less than 6' from Positive Protection to Edge of Sign = | N/A |  | 6"x6" or Larger Wood 7' Apart = | N/A | [7 empty] | MADISON | 13 | 85 | *
| Vertical Clearance = | PASS |  | Support Spacing Data = | ERROR |  |  |  | PROPOSED Sign Inputs | PRIMARY | TEMPORARY |  | MARTIN | 1 | 76
| Primary Sign Designation = | ERROR |  | Sign Data = | OK |  |  |  | PRIMARY SIGN | 1 | N/A |  | MCDOWELL | 13 | 76
| S Dimension Data = | OK |  | Guardrail Data = | OK |  |  |  | 109 / 109A | TRUE | FALSE |  | MECKLENBURG | 10 | 76
[9 empty] | 109B | FALSE | FALSE |  | MITCHELL | 13 | 85 | *
[9 empty] | 109C | FALSE | FALSE |  | MONTGOMERY | 8 | 76
[13 empty] | MOORE | 8 | 76
[9 empty] | PROPOSED Sign Inputs | PRIMARY | USED |  | NASH | 4 | 76
[9 empty] | FUTURE PANELS | 1 | FALSE |  | NEW HANOVER | 3 | 80
[10 empty] | TRUE |  |  | NORTHAMPTON | 1 | 76
[10 empty] | FALSE |  |  | ONSLOW | 3 | 80
[10 empty] | FALSE |  |  | ORANGE | 7 | 76
[13 empty] | PAMLICO | 2 | 80
[10 empty] | MOUNTING ATTACHMENT | Type |  | PASQUOTANK | 1 | 76
[9 empty] | 109 / 109A | PRIMARY |  |  | PENDER | 3 | 80
[9 empty] | 109B | N/A |  |  | PERQUIMANS | 1 | 76
[9 empty] | 109C | N/A |  |  | PERSON | 5 | 76
[13 empty] | PITT | 2 | 76
[9 empty] | PRIMARY SIGN | WIDTH | HEIGHT |  | POLK | 14 | 76
[9 empty] | PROPOSED | 0 | 0 |  | RANDOLPH | 8 | 76
[9 empty] | FUTURE | 0 | 0 |  | RICHMOND | 8 | 76
[13 empty] | ROBESON | 6 | 76
[10 empty] | SIGN | PRIMARY |  | ROCKINGHAM | 7 | 76
[9 empty] | 109 / 109A | NO | ERROR |  | ROWAN | 9 | 76
[9 empty] | 109B | NO |  |  | RUTHERFORD | 13 | 76
[9 empty] | 109C | NO |  |  | SAMPSON | 3 | 76
[10 empty] | NO |  |  | SCOTLAND | 8 | 76
[10 empty] | NO |  |  | STANLY | 10 | 76
[10 empty] | NO |  |  | STOKES | 9 | 76
[13 empty] | SURRY | 11 | 76
[9 empty] | CRITICAL FAILURE | YES |  |  | SWAIN | 14 | 85 | *
[13 empty] | TRANSYLVANIA | 14 | 76
[13 empty] | TYRELL | 1 | 80
[13 empty] | UNION | 10 | 76
[13 empty] | VANCE | 5 | 76
[13 empty] | WAKE | 5 | 76
[13 empty] | WARREN | 5 | 76
[13 empty] | WASHINGTON | 1 | 76
[13 empty] | WATAUGA | 11 | 85 | *
[13 empty] | WAYNE | 4 | 76
[13 empty] | WILKES | 11 | 76
[13 empty] | WILSON | 4 | 76
[13 empty] | YADKIN | 11 | 76
[13 empty] | YANCEY | 13 | 85 | *
* - Discretion of owner; Special Wind Zone regions
STEEL SUPPORT CHART INFORMATION
SIGN |  |  |  |  | ROADWAY STATION | NO. OF SUP. | BEAM SECTION | SUPPORT TYPE BA or S | OMNI COUPLER | ATTACH METHOD | MOUNTING METHOD | HORIZ. CLR.* (ft.) | SUPPORT SPACING | LENGTH (ft) |  |  | LEFT SUPPORT (ft) |  |  | CENTER SUPPORT (ft) |  |  | RIGHT SUPPORT (ft) |  | lp: SUPPORT WEIGHTS; FLB: FOOTINGS; LTB: FIELD VERIFIED SEE NOTE 2 (mm/dd/yy)
[28 empty] | DIAMETER (ft.) | DEPTH (ft.) | REINFORCES (c.y.) | PLAIN (c.y.)
NUMBER | TYPE |  | SIZE (in.) | [10 empty] | SNS HT | MTG HT | EMBED- MENT | [8 empty] | lp: B/A (lbs.); lr: SIMPLE (lbs.)
|  | w | x | h | [9 empty] | H | C |  | S | L | TOTAL LENGTH | S | L | TOTAL LENGTH | S | L | l: TOTAL LENGTH
109 |  |  | x |  | ________ | 2 | N/A | BA | N/A | N/A | N/A | 0 | 0 | 0 | 7 | 0 | 0 | 7 | 7 | 0 | 0 | 0 | 0 | 7 | 7 | 0 | 0 | 0 | 0 | 0 | 0 | ________
[10 empty] | N/A | N/A
[10 empty] | N/A | N/A
109 | CRITICAL FAILURE
109 |  |  | x |  | ________ |  |  |  |  | N/A N/A | N/A N/A
109 |  |  | x |  | ________ |  |  |  |  | N/A N/A N/A | N/A N/A N/A
WOOD SUPPORT CHART INFORMATION | bar: l to lp
SIGN |  |  |  |  | ROADWAY STATION | NO. OF SUP. | BEAM SECTION | SUPPORT TYPE BA or S | ATTACH METHOD | MOUNTING METHOD | HORIZ. CLR.* (ft.) | SUPPORT SPACING | LENGTH (ft) |  |  | LEFT SUPPORT (ft) |  |  | CENTER SUPPORT (ft) |  |  | RIGHT SUPPORT (ft) |  |  | lp: FIELD VERIFIED SEE NOTE 2 (mm/dd/yy)
NUMBER | TYPE |  | SIZE (in.) | [9 empty] | SNS HT | MTG HT | EMBED- MENT | [9 empty] | l: WOOD SUPPORT (LF)
|  | w | x | h | [8 empty] | H | C |  | S | L | TOTAL LENGTH | S | L | TOTAL LENGTH | S | L | TOTAL LENGTH | bar: l to lp
109 |  |  | x |  | ________ | 2 | N/A | BA | N/A | N/A | 0 | 0 | 0 | 7 | 6 | 0 | 7 | 13 | 0 | 0 | 0 | 0 | 7 | 13 | l: 26; lp: ________
[9 empty] | N/A | N/A | bar: l to lp
[9 empty] | N/A | N/A | bar: l to lp
109 | bar: l to lp
109 |  |  | x |  | ________ |  |  |  | N/A N/A | N/A N/A | bar: l to lp
109 |  |  | x |  | ________ |  |  |  | N/A N/A N/A | N/A N/A N/A | bar: l to lp
Field Verification Information
SIGN NO. | SIGN SIZE (in.) |  |  | ROADWAY STATION | No. OF SUPPORTS | Offset To Guardrail/Barrier | HORIZ CLR.* (ft.) | SUPPORT SPACING | LEFT SUPPORT (ft) |  | CENTER SUPPORT (ft) |  | RIGHT SUPPORT (ft) |  | FIELD VERIFICATION DATE (mm/dd/yy)
| w | x | h | [5 empty] | Offset | S | Offset | S | Offset | S
109 |  |  |  | CRITICAL FAILURE
Note on B23: To proposed sign, not future sign
Note on F23: Default =K60
Note on C24: Default: N/A
Note on C25: Default: =K19

## 110
| Version: 3.2 |  |  |  |  | Posted: 7/5/2023 |  |  | Wind Pressure Calculation | PROPOSED | FUTURE |  | YES | STEEL | [6 empty] | Steel Beam Selection Calculations
| This program is a design aid. Final designs should be verified by the Engineer. | [7 empty] | Structure Height (ft) = | 7 | 7 |  | NO | WOOD | [24 empty] | AISC Design guide 9 | [7 empty] | AISC Design guide 9 |  |  |  | AISC Design guide 9
| GENERAL INFORMATION | [7 empty] | Kz = | 0.87 | 0.87 | [12 empty] | Eq. 5.8.3.1.1 |  | Table 5.7.3-1 |  | 5.8.3.1.2 | C 5.8.3.1.3 | [8 empty] | Appendix A | [8 empty] | Appendix A |  |  |  |  | Section 4.1.3 | Retained from existing sheet
| Sign Number = | 110 |  | Project Number = | ________ |  |  |  | V^2 (mph^2) = | 0 | 0 |  | COUNTY | DIVISION | 10 Yr 3-sec Gust | Special Wind Zone |  | L/W | Cd |  | Moment Capacity (kip*in) | Beam Number | Beam Shape | Plastic moment | l | lp | lr | FLB | Lp | Lr | rts | LTB | Depth (d) (in) | web thickness | Section Modulus Sx | Plastic modulus Z | ry | Cw | J | Iy | bf (in) | tf (in) | Flange Area (Af) (sq. in) | Cb | E (ksi) | Fy (ksi) | a | Wo | l/a | Torsion function | Θ" | σws | Rec Footing Dia | OmniFoot | Beam Wt/ft | BrkAwy Hardware Wt (lb) | Eq C 13-7 | L (ft) | D(ft) | Safety Factor | Mf (kip*ft) | Vf (kip) | γ (kcf) | Kp
| Station = | ________ |  | County = | ________ |  |  |  | L/W = | 0 | 0 |  | ________ | ________ | 0 |  |  | 1 | 1.12 |  | 0 | 1 | S3x5.7 | 70.2 | 4.4808 | 10.7853 | 28.3823 | NA | 26.0754 | 64.8413 | 0.60842 | 70.2 | 3 | 0.17 | 1.68 | 1.95 | 0.522 | 0.85 | 0.04 | 0.455 | 2.33 | 0.26 | 0.6058 | 1 | 29000 | 36 | 7.42 | 1.6 | 11.3208 | 5 | 0 | 0 | 1 | 1.5 | 5.7 | 18 | -10000000000 | 2 | 0 | 1 | 0 | 0 | 0.12 | 3
| Design Date = | ________ |  | Division = | ________ |  |  |  | Cd = | 0 | 0 |  | ALAMANCE | 7 | 76 |  |  | 2 | 1.19 |  | 63.18 | 2 | S4x7.7 | 126.36 | 4.5444 | 10.7853 | 28.3823 | NA | 29.0226 | 72.7044 | 0.6822 | 126.36 | 4 | 0.193 | 3.04 | 3.51 | 0.581 | 2.62 | 0.07 | 0.764 | 2.663 | 0.293 | 0.78026 | 1 | 29000 | 36 | 9.84 | 2.47 | 8.5366 | 5 | 0 | 0 | 1 | 1.5 | 7.7 | 20 | #DIV/0! | 2.5 | 0 | 1 | 0 | 0 | 0.12 | 3
| Field Verification Date = | ________ |  | Designer Initials = | ________ |  |  |  | Pz (psf) = | 0 | 0 |  | ALEXANDER | 12 | 76 |  |  | 5 | 1.2 |  | 113.724 | 3 | W6x9 | 224.28 | 9.1628 | 10.7853 | 28.3823 | NA | 45.2073 | 112.7757 | 1.0582 | 175.9571 | 5.9 | 0.17 | 5.56 | 6.23 | 0.905 | 17.7 | 0.04 | 2.19 | 3.94 | 0.215 | 0.8471 | 1 | 29000 | 36 | 33.8 | 5.6 | 2.4852 | 4.9357 | 0 | 0 | 1.5 | 1.5 | 9 | 32 | #DIV/0! | 3 | 0 | 1 | 0 | 0 | 0.12 | 3
| Design Notes = | _____________________________________________________ | [10 empty] | ALLEGHANY | 11 | 85 | * |  | 10 | 1.23 |  | 158.3614 | 4 | W6x12 | 298.8 | 7.1429 | 10.7853 | 28.3823 | NA | 45.8567 | 115.5532 | 1.0843 | 236.0886 | 6.03 | 0.23 | 7.31 | 8.3 | 0.918 | 24.7 | 0.09 | 2.99 | 4 | 0.28 | 1.12 | 1 | 29000 | 36 | 26.7 | 5.75 | 3.1461 | 5 | 0 | 0 | 1.5 | 1.5 | 12 | 39 | #DIV/0! | 3.5 | 0 | 1 | 0 | 0 | 0.12 | 3
[9 empty] | Centroid Calculation | PROPOSED | FUTURE |  | ANSON | 10 | 76 |  |  | 15 | 1.3 |  | 212.4798 | 5 | W6x16 | 421.2 | 4.9753 | 10.7853 | 28.3823 | NA | 48.2545 | 120.3553 | 1.1293 | 339.8142 | 6.28 | 0.26 | 10.2 | 11.7 | 0.966 | 38.2 | 0.22 | 4.43 | 4.03 | 0.405 | 1.6322 | 1 | 29000 | 36 | 21.2 | 5.92 | 3.9623 | 5 | 0 | 0 | 1.5 | 1.5 | 16 | 47 | #DIV/0! | 4 | 0 | 1 | 0 | 0 | 0.12 | 3
| PROPOSED SIGN DIMENSIONS | [7 empty] | Total Area (sq in) | 0 | 0 |  | ASHE | 11 | 85 | * |  |  |  |  | 305.8328 | 6 | W8x18 | 612 | 7.9545 | 10.7853 | 28.3823 | NA | 61.442 | 160.6166 | 1.5071 | 559.9214 | 8.14 | 0.23 | 15.2 | 17 | 1.23 | 122 | 0.17 | 9.77 | 5.25 | 0.33 | 1.7325 | 1 | 29000 | 36 | 43.1 | 10.3 | 1.949 | 4.824 | 0 | 0 | 2 | 2 | 18 | 70 | #DIV/0! | 4.5 | 0 | 1 | 0 | 0 | 0.12 | 3
| Panel | Width (in) | x | Height (in) | Primary | Temporary |  |  | Total (Area * Cx) | 0 | 0 |  | AVERY | 11 | 85 | * |  |  |  |  | 503.9292 | 7 | W8x21 | 734.4 | 6.5875 | 10.7853 | 28.3823 | NA | 62.9406 | 147.3799 | 1.3829 | 665.6247 | 8.28 | 0.25 | 18.2 | 20.4 | 1.26 | 152 | 0.28 | 7.97 | 5.27 | 0.4 | 2.108 | 1 | 29000 | 36 | 37.5 | 10.4 | 2.24 | 4.905 | 0 | 0 | 2 | 2 | 21 | 73 | #DIV/0! | 5 | 0 | 1 | 0 | 0 | 0.12 | 3
| 110 / 110A | 0 | x | 0 |  |  |  |  | Total (Area * Cy) | 0 | 0 |  | BEAUFORT | 2 | 80 |  |  | Number of Supports |  |  | 599.0623 | 8 | W10x22 | 936 | 7.9861 | 10.7853 | 28.3823 | NA | 66.4373 | 165.5633 | 1.5535 | 873.7476 | 10.17 | 0.24 | 23.2 | 26 | 1.33 | 275 | 0.24 | 11.4 | 5.75 | 0.36 | 2.07 | 1 | 29000 | 36 | 54.5 | 14.1 | 1.5413 | 4.4163 | 0 | 0 | 2.5 | 2.5 | 22 | 119 | #DIV/0! | 5.5 | 0 | 1 | 0 | 0 | 0.12 | 3
| 110B | 0 | x | 0 |  |  |  |  | X- Centroid (in) | 0 | 0 |  | BERTIE | 1 | 76 |  |  | 1 | ∆ |  | 786.3729 | 9 | W10x26 | 1126.8 | 6.5568 | 10.7853 | 28.3823 | NA | 67.9359 | 168.5024 | 1.5811 | 1059.1166 | 10.33 | 0.26 | 27.9 | 31.3 | 1.36 | 345 | 0.4 | 14.1 | 5.77 | 0.44 | 2.5388 | 1 | 29000 | 36 | 47.3 | 14.3 | 1.7759 | 4.6509 | 0 | 0 | 2.5 | 2.5 | 26 | 140 | #DIV/0! | 6 | 0 | 1 | 0 | 0 | 0.12 | 3
| 110C | 0 | x | 0 |  |  |  |  | Y-Centroid (in) | 0 | 0 |  | BLADEN | 6 | 76 |  |  | 2 |  |  | 953.2049 | 10 | W12x26 | 1339.2 | 8.5395 | 10.7853 | 28.3823 | NA | 75.4288 | 186.6741 | 1.7516 | 1300.8673 | 12.22 | 0.23 | 33.4 | 37.2 | 1.51 | 607 | 0.3 | 17.3 | 6.49 | 0.38 | 2.4662 | 1 | 29000 | 36 | 72.4 | 19.2 | 1.1602 | 4.0352 | 0 | 0 | 2.5 | 2.5 | 26 | 176 | #DIV/0! | 6.5 | 0 | 1 | 0 | 0 | 0.12 | 3
[9 empty] | Wind Force (lb) | 0 | 0 |  | BRUNSWICK | 3 | 80 |  |  | 3 |  |  | 1170.7806 | 11 | W14x30 | 1702.8 | 8.7403 | 10.7853 | 28.3823 | NA | 74.4298 | 188.8291 | 1.7718 | 1648.8918 | 13.84 | 0.27 | 42 | 47.3 | 1.49 | 887 | 0.38 | 19.6 | 6.73 | 0.385 | 2.5911 | 1 | 29000 | 36 | 77.7 | 22.6 | 1.0811 | 3.9561 | 0 | 0 | 3 | 3 | 30 | 205 | #DIV/0! | 7 | 0 | 1 | 0 | 0 | 0.12 | 3
| FUTURE SIGN DIMENSIONS | [7 empty] | Number of Supports | 2 |  |  | BUNCOMBE | 13 | 76 |  |  | 4 |  |  | 1484.0027 | 12 | W16x31 | 1944 | 6.2784 | 10.7853 | 28.3823 | NA | 58.4449 | 151.7729 | 1.4241 | 1737.3858 | 15.88 | 0.275 | 47.2 | 54 | 1.17 | 739 | 0.46 | 12.4 | 5.525 | 0.44 | 2.431 | 1 | 29000 | 36 | 64.5 | 21.3 | 1.3023 | 4.1773 | 0 | 0 | 3 | 3 | 31 | 223 | #DIV/0! | 7.5 | 0 | 1 | 0 | 0 | 0.12 | 3
| Panel | Width (in) | x | Height (in) | Primary |  |  |  | Primary Sign Width (ft) | 0 | 0 |  | BURKE | 13 | 76 | [5 empty] | 1563.6472 | 13 | W18x35 | 2394 | 7.0588 | 10.7853 | 28.3823 | NA | 60.9425 | 161.3751 | 1.5142 | 2177.6236 | 17.7 | 0.3 | 57.6 | 66.5 | 1.22 | 1140 | 0.51 | 15.3 | 6 | 0.425 | 2.55 | 1 | 29000 | 36 | 76.1 | 25.9 | 1.1038 | 3.9788 | 0 | 0 | 3 | 3 | 35 | 243 | #DIV/0! | 8 | 0 | 1 | 0 | 0 | 0.12 | 3
|  | 0 | x | 0 |  |  |  |  | Support Spacing (ft) Standard | 0 | 0 |  | CABARRUS | 10 | 76 | [5 empty] | 1959.8613 | 14 | W18x40 | 2822.4 | 5.7286 | 10.7853 | 28.3823 | NA | 63.4401 | 165.947 | 1.5571 | 2602.0292 | 17.9 | 0.315 | 68.4 | 78.4 | 1.27 | 1440 | 0.81 | 19.1 | 6.015 | 0.525 | 3.1579 | 1 | 29000 | 36 | 67.8 | 26.1 | 1.2389 | 4.1139 | 0 | 0 | 3 | 3 | 40 | 278 | #DIV/0! | Increase Diameter by .5
|  | 0 | x | 0 |  |  |  |  | Support Spacing (ft) Max | 0 |  |  | CALDWELL | 11 | 76 | [5 empty] | 2341.8263 | 15 | W21x44 | 3434.4 | 7.2222 | 10.7853 | 28.3823 | NA | 62.9406 | 170.5559 | 1.6004 | 3164.7215 | 20.66 | 0.35 | 81.6 | 95.4 | 1.26 | 2110 | 0.77 | 20.7 | 6.5 | 0.45 | 2.925 | 1 | 29000 | 36 | 84.2 | 32.8 | 0.99762 | 3.8691 | 0 | 0 | 3.5 | 3.5 | 44 | 310
|  | 0 | x | 0 |  |  |  |  | Support Spacing (ft) Design | 0 |  |  | CAMDEN | 1 | 76 | [5 empty] | 2848.2494 | 16 | Over Sized
[9 empty] | Adjusted Load (lb) | 0 | 0 |  | CARTERET | 2 | 90
| OFFSETS & MOUNTING HEIGHTS | [7 empty] | Max Adjusted Load (lb) | 0 |  |  | CASWELL | 7 | 76 | [5 empty] | Moment Capacity | Beam Number | Beam Shape | Plastic moment | l | lp | lr | FLB | Lp | Lr | rts | LTB | Depth (d) (in) | web thickness | Section Modulus Sx | Plastic modulus Zx | ry | Cw | J | Iy | bf (in) | tf (in) | Flange Area (Af) (sq. in) | Cb | E (ksi) | Fy (ksi) | a | Wo | l/a | Torsion function | Θ" | σws
| Horizontal Clearance (ft) = | 0 |  | Mounting Height (ft) = | 7 |  |  |  | Centroid Factor | #DIV/0! | #DIV/0! |  | CATAWBA | 12 | 76 | [5 empty] | 0 | 1 | S3x5.7 | 70.2 | 4.4808 | 10.7853 | 28.3823 | NA | 26.0754 | 64.8413 | 0.60842 | 70.2 | 3 | 0.17 | 1.68 | 1.95 | 0.522 | 0.85 | 0.04 | 0.455 | 2.33 | 0.26 | 0.6058 | 1 | 29000 | 36 | 7.42 | 1.6 | 11.3208 | 5 | 0 | 0
| Guardrail/Barrier Offset (ft) = | N/A |  | Guardrail = | NO | [7 empty] | CHATHAM | 8 | 76 | [5 empty] | 63.18 | 2 | S4X7.7 | 126.36 | 4.5444 | 10.7853 | 28.3823 | NA | 29.0226 | 72.7044 | 0.6822 | 126.36 | 4 | 0.193 | 3.04 | 3.51 | 0.581 | 2.62 | 0.07 | 0.764 | 2.663 | 0.293 | 0.78026 | 1 | 29000 | 36 | 9.84 | 2.47 | 8.5366 | 5 | 0 | 0
| Support Spacing (ft) = | 0 |  | Barrier = | NO |  |  |  | Design Moment Calculation | PROPOSED | FUTURE |  | CHEROKEE | 14 | 85 | * |  |  |  |  | 113.724 | 3 | S5x10 | 204.12 | 4.6012 | 10.7853 | 28.3823 | NA | 32.1197 | 81.1194 | 0.76116 | 204.12 | 5 | 0.214 | 4.92 | 5.67 | 0.643 | 6.66 | 0.11 | 1.22 | 3 | 0.326 | 0.978 | 1 | 29000 | 36 | 12.3 | 3.51 | 6.8293 | 5 | 0 | 0
[9 empty] | Maximum Positive S | 0 |  |  | CHOWAN | 1 | 76 | [5 empty] | 183.708 | 4 | W4x13 | 226.08 | 5.8841 | 10.7853 | 28.3823 | NA | 49.9529 | 123.6605 | 1.1603 | 185.2055 | 4.16 | 0.28 | 5.46 | 6.28 | 1 | 14 | 0.15 | 3.86 | 4.06 | 0.345 | 1.4007 | 1 | 29000 | 36 | 15.5 | 3.87 | 5.4194 | 5 | 0 | 0
| BEAM DESIGN | [7 empty] | Maximum Negative S | 0 |  |  | CLAY | 14 | 76 | [5 empty] | 166.685 | 5 | W6x15 | 388.8 | 11.5192 | 10.7853 | 28.3823 | 382.7999 | 72.9312 | 176.6383 | 1.6574 | 373.446 | 5.99 | 0.23 | 9.72 | 10.8 | 1.46 | 76.5 | 0.1 | 9.32 | 5.99 | 0.26 | 1.5574 | 1 | 29000 | 36 | 44.5 | 8.58 | 1.8876 | 4.7626 | 0 | 0
| Material = | STEEL |  | Number of Supports = | 2 |  |  |  | All Negative Adjusted S | N/A |  |  | CLEVELAND | 12 | 76 | [5 empty] | 336.1014 | 6 | W6x20 | 536.4 | 8.2466 | 10.7853 | 28.3823 | NA | 74.9293 | 181.2712 | 1.7009 | 519.4497 | 6.2 | 0.26 | 13.4 | 14.9 | 1.5 | 113 | 0.24 | 13.3 | 6.02 | 0.365 | 2.1973 | 1 | 29000 | 36 | 34.9 | 8.78 | 2.4069 | 4.9259 | 0 | 0
| Breakaway = | YES |  | Omni-Directional = | NO |  |  |  | Adjusted S | 0 |  |  | COLUMBUS | 6 | 76 | [5 empty] | 467.5047 | 7 | W6x25 | 680.4 | 6.6813 | 10.7853 | 28.3823 | NA | 75.9284 | 185.5933 | 1.7415 | 661.2957 | 6.38 | 0.32 | 16.7 | 18.9 | 1.52 | 150 | 0.46 | 17.1 | 6.08 | 0.455 | 2.7664 | 1 | 29000 | 36 | 29.1 | 9.01 | 2.8866 | 4.9858 | 0 | 0
[9 empty] | Length of Cantilever (ft) | 7 | 7 |  | CRAVEN | 2 | 80 | [5 empty] | 595.1661 | 8 | W8x28 | 979.2 | 7.0269 | 10.7853 | 28.3823 | NA | 80.9236 | 196.1097 | 1.8401 | 969.4025 | 8.06 | 0.285 | 24.3 | 27.2 | 1.62 | 312 | 0.54 | 21.7 | 6.535 | 0.465 | 3.0388 | 1 | 29000 | 36 | 38.7 | 12.4 | 2.1705 | 4.8963 | 0 | 0
| S DIMENSIONS | [7 empty] | Length of Cantilever (in) | 84 | 84 |  | CUMBERLAND | 6 | 76 | [5 empty] | 872.4623 | 9 | W8x35 | 1249.2 | 8.101 | 10.7853 | 28.3823 | NA | 101.4043 | 243.1344 | 2.2814 | 1249.2 | 8.12 | 0.31 | 31.2 | 34.7 | 2.03 | 619 | 0.77 | 42.6 | 8.02 | 0.495 | 3.9699 | 1 | 29000 | 36 | 45.6 | 15.3 | 1.8421 | 4.7171 | 0 | 0
|  | Left |  | Center/Single | Right |  |  |  | Design Moment (kip in) | 0 | 0 |  | CURRITUCK | 1 | 80 | [5 empty] | 1124.28 | 10 | Over Sized
| S drop (ft) = | 0 |  | 0 | 0 |  |  |  | Maximum Design Moment (kip in) | 0 |  |  | DARE | 1 | 90
[9 empty] | Torsion (kip in) | NA | NA |  | DAVIDSON | 9 | 76 | [5 empty] | BREAKAWAY WOOD SUPPORTS |  |  |  | FLB: Torsion for Single Supports
[13 empty] | DAVIE | 9 | 76 | [5 empty] | MAX MOM | Width x Depth | Embedment | Width x Depth | l: Wt/Ft; FLB: l/a; Lp: Torsional function; rts: Case 9 - Page 91 of AISC Design guide 9
[9 empty] | Steel Beam Selection | PROPOSED | FUTURE |  | DUPLIN | 3 | 76 |  |  |  | NDS - 2012 |  | 0 | 4in x 4in | 3.5 | 4 | l: 5; FLB: 0.5; Lp: 2.375; rts: Θ'' (GJ/T)*5a
| FINAL DESIGN CRITERIA | [7 empty] | Beam Shape Number | 1 |  |  | DURHAM | 5 | 76 |  |  |  | Table 9.4.2.3-3 |  | 28.5582 | 4in x 6in | 4.5 | 4 | l: 7.5; FLB: 0.8; Lp: 3.375
| Number of Panels = | 0 |  | Future Panels = | NO |  |  |  | Beam Shape | S3x5.7 |  |  | EDGECOMBE | 4 | 76 |  |  |  | For Section Modulus |  | 61.6951 | 6in x 6in | 5.25 | 6 | l: 11.25; FLB: 1; Lp: 3.875
| Sign Area (sq ft) = | 0 |  | Temporary Panels = | NO |  |  |  | Flange Width | 0.26 |  |  | FORSYTH | 9 | 76 | [5 empty] | 78.5341 | 6in x 8in | 6 | 6 | l: 15; FLB: 2; Lp: 4.875
| Number of Supports = | 2 |  | Wind Speed (mph) = | NOT SELECTED |  |  |  | Beam Shape Old | S3x5.7 |  |  | FRANKLIN | 5 | 76 | [5 empty] | 142.5534 | Over Sized | 6.5 |  | FLB: 3; Lp: 5
| Support Spacing (ft) = | 0 |  | Mounting Height (ft) = | 7 | [7 empty] | GASTON | 12 | 76 | [5 empty] | 999999 |  |  |  | FLB: 4; Lp: 5
| Standard Support Spacing = | YES |  | Std. Mounting Height = | YES |  |  |  | Wood Beam Selection | PROPOSED | FUTURE |  | GATES | 1 | 76 | [9 empty] | FLB: 5; Lp: 5
[9 empty] | Wood Post | 4in x 4in |  |  | GRAHAM | 14 | 85 | * |  |  |  |  | NON BREAKAWAY WOOD SUPPORTS |  |  |  | FLB: 6; Lp: 5
| ATTACHMENT & MOUNTING METHODS | [7 empty] | Beam Width | 4 |  |  | GRANVILLE | 5 | 76 | [5 empty] | MAX MOM | Width x Depth | Embedment | WIDTH | l: Wt/Ft
| Panel |  | Attachment Method |  | Mounting Method | [7 empty] | GREENE | 2 | 76 | [5 empty] | 0 | 4in x 4in | 3.5 | 4 | l: 5
| 110 / 110A |  | N/A |  | N/A |  |  |  | Method 2 Minimum Calc |  |  |  | GUILFORD | 7 | 76 | [5 empty] | 28.5582 | 4in x 6in | 4.5 | 4 | l: 7.5
| 110B |  | N/A |  | N/A |  |  |  | Steel | 10.385 |  |  | HALIFAX | 4 | 76 | [5 empty] | 62.8755 | 6in x 6in | 5.25 | 6 | l: 11.25
| 110C |  | N/A |  | N/A |  |  |  | Wood | 14.125 |  |  | HARNETT | 6 | 76 | [5 empty] | 80.8232 | 6in x 8in | 6 | 6 | l: 15
[9 empty] | Method 2 Minimum | 10.385 |  |  | HAYWOOD | 14 | 85 | * |  |  |  |  | 150.2794 | 8in x 8in | 6.5 | 8 | l: 20
| SUPPORT DESIGN | [11 empty] | HENDERSON | 14 | 76 | [5 empty] | 204.929 | 8in x 15in | 6.5 | 8 | l: 37.5
| Steel Beam Size = | N/A |  | Weight of Steel = | N/A |  |  |  | Safety and Misc | PROPOSED | FUTURE |  | HERTFORD | 1 | 76 | [5 empty] | 765.97 | Over Sized | N/A
| Wood Beam Size = | N/A |  | Omni Coupler = | N/A |  |  |  | Steel Beam Wt/ft | 5.7 |  |  | HOKE | 8 | 76 | [5 empty] | 999999
| 1 Support Allowable | YES |  | 3 Supports Required | NO |  |  |  | Wood Beam Wt/ft | 5 |  |  | HYDE | 1 | 90
[9 empty] | Designed Beam Wt/ft | 5.7 |  |  | IREDELL | 12 | 76
| CONCRETE FOUNDATION DESIGN | [7 empty] | Breakaway Weight | 48.9 |  |  | JACKSON | 14 | 76
| Footing Diameter (ft) = | 0 |  | Embedment (ft) = | 0 |  |  |  | Total Sign Height (ft) | 0 | 0 |  | JOHNSTON | 4 | 76
| Footing Depth (ft) = | 0 |  | Concrete Volume (cy) = | 0 |  |  |  | H Section Length (ft) | 0 |  |  | JONES | 2 | 80
[9 empty] | Support Spacing Clearance (ft) | -0.19417 |  |  | LEE | 8 | 76
| DESIGN CHECKS | [7 empty] | Weight of Steel | 115.8 | 115.8 |  | LENOIR | 2 | 76
| Breakaway Weight = | N/A |  | Footing Overlap = | FAILURE |  |  |  | Mounting Height Standard | 7 |  |  | LINCOLN | 12 | 76
| Positive Protection for Simple Supports = | N/A |  | Breakaway Support Spacing Clearance = | N/A |  |  |  | Mounting Height Design | 7 |  |  | MACON | 14 | 76
| Less than 6' from Positive Protection to Edge of Sign = | N/A |  | 6"x6" or Larger Wood 7' Apart = | N/A | [7 empty] | MADISON | 13 | 85 | *
| Vertical Clearance = | PASS |  | Support Spacing Data = | ERROR |  |  |  | PROPOSED Sign Inputs | PRIMARY | TEMPORARY |  | MARTIN | 1 | 76
| Primary Sign Designation = | ERROR |  | Sign Data = | OK |  |  |  | PRIMARY SIGN | 1 | N/A |  | MCDOWELL | 13 | 76
| S Dimension Data = | OK |  | Guardrail Data = | OK |  |  |  | 110 / 110A | TRUE | FALSE |  | MECKLENBURG | 10 | 76
[9 empty] | 110B | FALSE | FALSE |  | MITCHELL | 13 | 85 | *
[9 empty] | 110C | FALSE | FALSE |  | MONTGOMERY | 8 | 76
[13 empty] | MOORE | 8 | 76
[9 empty] | PROPOSED Sign Inputs | PRIMARY | USED |  | NASH | 4 | 76
[9 empty] | FUTURE PANELS | 1 | FALSE |  | NEW HANOVER | 3 | 80
[10 empty] | TRUE |  |  | NORTHAMPTON | 1 | 76
[10 empty] | FALSE |  |  | ONSLOW | 3 | 80
[10 empty] | FALSE |  |  | ORANGE | 7 | 76
[13 empty] | PAMLICO | 2 | 80
[10 empty] | MOUNTING ATTACHMENT | Type |  | PASQUOTANK | 1 | 76
[9 empty] | 110 / 110A | PRIMARY |  |  | PENDER | 3 | 80
[9 empty] | 110B | N/A |  |  | PERQUIMANS | 1 | 76
[9 empty] | 110C | N/A |  |  | PERSON | 5 | 76
[13 empty] | PITT | 2 | 76
[9 empty] | PRIMARY SIGN | WIDTH | HEIGHT |  | POLK | 14 | 76
[9 empty] | PROPOSED | 0 | 0 |  | RANDOLPH | 8 | 76
[9 empty] | FUTURE | 0 | 0 |  | RICHMOND | 8 | 76
[13 empty] | ROBESON | 6 | 76
[10 empty] | SIGN | PRIMARY |  | ROCKINGHAM | 7 | 76
[9 empty] | 110 / 110A | NO | ERROR |  | ROWAN | 9 | 76
[9 empty] | 110B | NO |  |  | RUTHERFORD | 13 | 76
[9 empty] | 110C | NO |  |  | SAMPSON | 3 | 76
[10 empty] | NO |  |  | SCOTLAND | 8 | 76
[10 empty] | NO |  |  | STANLY | 10 | 76
[10 empty] | NO |  |  | STOKES | 9 | 76
[13 empty] | SURRY | 11 | 76
[9 empty] | CRITICAL FAILURE | YES |  |  | SWAIN | 14 | 85 | *
[13 empty] | TRANSYLVANIA | 14 | 76
[13 empty] | TYRELL | 1 | 80
[13 empty] | UNION | 10 | 76
[13 empty] | VANCE | 5 | 76
[13 empty] | WAKE | 5 | 76
[13 empty] | WARREN | 5 | 76
[13 empty] | WASHINGTON | 1 | 76
[13 empty] | WATAUGA | 11 | 85 | *
[13 empty] | WAYNE | 4 | 76
[13 empty] | WILKES | 11 | 76
[13 empty] | WILSON | 4 | 76
[13 empty] | YADKIN | 11 | 76
[13 empty] | YANCEY | 13 | 85 | *
* - Discretion of owner; Special Wind Zone regions
STEEL SUPPORT CHART INFORMATION
SIGN |  |  |  |  | ROADWAY STATION | NO. OF SUP. | BEAM SECTION | SUPPORT TYPE BA or S | OMNI COUPLER | ATTACH METHOD | MOUNTING METHOD | HORIZ. CLR.* (ft.) | SUPPORT SPACING | LENGTH (ft) |  |  | LEFT SUPPORT (ft) |  |  | CENTER SUPPORT (ft) |  |  | RIGHT SUPPORT (ft) |  | lp: SUPPORT WEIGHTS; FLB: FOOTINGS; LTB: FIELD VERIFIED SEE NOTE 2 (mm/dd/yy)
[28 empty] | DIAMETER (ft.) | DEPTH (ft.) | REINFORCES (c.y.) | PLAIN (c.y.)
NUMBER | TYPE |  | SIZE (in.) | [10 empty] | SNS HT | MTG HT | EMBED- MENT | [8 empty] | lp: B/A (lbs.); lr: SIMPLE (lbs.)
|  | w | x | h | [9 empty] | H | C |  | S | L | TOTAL LENGTH | S | L | TOTAL LENGTH | S | L | l: TOTAL LENGTH
110 |  |  | x |  | ________ | 2 | N/A | BA | N/A | N/A | N/A | 0 | 0 | 0 | 7 | 0 | 0 | 7 | 7 | 0 | 0 | 0 | 0 | 7 | 7 | 0 | 0 | 0 | 0 | 0 | 0 | ________
[10 empty] | N/A | N/A
[10 empty] | N/A | N/A
110 | CRITICAL FAILURE
110 |  |  | x |  | ________ |  |  |  |  | N/A N/A | N/A N/A
110 |  |  | x |  | ________ |  |  |  |  | N/A N/A N/A | N/A N/A N/A
WOOD SUPPORT CHART INFORMATION | bar: l to lp
SIGN |  |  |  |  | ROADWAY STATION | NO. OF SUP. | BEAM SECTION | SUPPORT TYPE BA or S | ATTACH METHOD | MOUNTING METHOD | HORIZ. CLR.* (ft.) | SUPPORT SPACING | LENGTH (ft) |  |  | LEFT SUPPORT (ft) |  |  | CENTER SUPPORT (ft) |  |  | RIGHT SUPPORT (ft) |  |  | lp: FIELD VERIFIED SEE NOTE 2 (mm/dd/yy)
NUMBER | TYPE |  | SIZE (in.) | [9 empty] | SNS HT | MTG HT | EMBED- MENT | [9 empty] | l: WOOD SUPPORT (LF)
|  | w | x | h | [8 empty] | H | C |  | S | L | TOTAL LENGTH | S | L | TOTAL LENGTH | S | L | TOTAL LENGTH | bar: l to lp
110 |  |  | x |  | ________ | 2 | N/A | BA | N/A | N/A | 0 | 0 | 0 | 7 | 6 | 0 | 7 | 13 | 0 | 0 | 0 | 0 | 7 | 13 | l: 26; lp: ________
[9 empty] | N/A | N/A | bar: l to lp
[9 empty] | N/A | N/A | bar: l to lp
110 | bar: l to lp
110 |  |  | x |  | ________ |  |  |  | N/A N/A | N/A N/A | bar: l to lp
110 |  |  | x |  | ________ |  |  |  | N/A N/A N/A | N/A N/A N/A | bar: l to lp
Field Verification Information
SIGN NO. | SIGN SIZE (in.) |  |  | ROADWAY STATION | No. OF SUPPORTS | Offset To Guardrail/Barrier | HORIZ CLR.* (ft.) | SUPPORT SPACING | LEFT SUPPORT (ft) |  | CENTER SUPPORT (ft) |  | RIGHT SUPPORT (ft) |  | FIELD VERIFICATION DATE (mm/dd/yy)
| w | x | h | [5 empty] | Offset | S | Offset | S | Offset | S
110 |  |  |  | CRITICAL FAILURE
Note on B23: To proposed sign, not future sign
Note on F23: Default =K60
Note on C24: Default: N/A
Note on C25: Default: =K19

## 111
| Version: 3.2 |  |  |  |  | Posted: 7/5/2023 |  |  | Wind Pressure Calculation | PROPOSED | FUTURE |  | YES | STEEL | [6 empty] | Steel Beam Selection Calculations
| This program is a design aid. Final designs should be verified by the Engineer. | [7 empty] | Structure Height (ft) = | 7 | 7 |  | NO | WOOD | [24 empty] | AISC Design guide 9 | [7 empty] | AISC Design guide 9 |  |  |  | AISC Design guide 9
| GENERAL INFORMATION | [7 empty] | Kz = | 0.87 | 0.87 | [12 empty] | Eq. 5.8.3.1.1 |  | Table 5.7.3-1 |  | 5.8.3.1.2 | C 5.8.3.1.3 | [8 empty] | Appendix A | [8 empty] | Appendix A |  |  |  |  | Section 4.1.3 | Retained from existing sheet
| Sign Number = | 111 |  | Project Number = | ________ |  |  |  | V^2 (mph^2) = | 0 | 0 |  | COUNTY | DIVISION | 10 Yr 3-sec Gust | Special Wind Zone |  | L/W | Cd |  | Moment Capacity (kip*in) | Beam Number | Beam Shape | Plastic moment | l | lp | lr | FLB | Lp | Lr | rts | LTB | Depth (d) (in) | web thickness | Section Modulus Sx | Plastic modulus Z | ry | Cw | J | Iy | bf (in) | tf (in) | Flange Area (Af) (sq. in) | Cb | E (ksi) | Fy (ksi) | a | Wo | l/a | Torsion function | Θ" | σws | Rec Footing Dia | OmniFoot | Beam Wt/ft | BrkAwy Hardware Wt (lb) | Eq C 13-7 | L (ft) | D(ft) | Safety Factor | Mf (kip*ft) | Vf (kip) | γ (kcf) | Kp
| Station = | ________ |  | County = | ________ |  |  |  | L/W = | 0 | 0 |  | ________ | ________ | 0 |  |  | 1 | 1.12 |  | 0 | 1 | S3x5.7 | 70.2 | 4.4808 | 10.7853 | 28.3823 | NA | 26.0754 | 64.8413 | 0.60842 | 70.2 | 3 | 0.17 | 1.68 | 1.95 | 0.522 | 0.85 | 0.04 | 0.455 | 2.33 | 0.26 | 0.6058 | 1 | 29000 | 36 | 7.42 | 1.6 | 11.3208 | 5 | 0 | 0 | 1 | 1.5 | 5.7 | 18 | -10000000000 | 2 | 0 | 1 | 0 | 0 | 0.12 | 3
| Design Date = | ________ |  | Division = | ________ |  |  |  | Cd = | 0 | 0 |  | ALAMANCE | 7 | 76 |  |  | 2 | 1.19 |  | 63.18 | 2 | S4x7.7 | 126.36 | 4.5444 | 10.7853 | 28.3823 | NA | 29.0226 | 72.7044 | 0.6822 | 126.36 | 4 | 0.193 | 3.04 | 3.51 | 0.581 | 2.62 | 0.07 | 0.764 | 2.663 | 0.293 | 0.78026 | 1 | 29000 | 36 | 9.84 | 2.47 | 8.5366 | 5 | 0 | 0 | 1 | 1.5 | 7.7 | 20 | #DIV/0! | 2.5 | 0 | 1 | 0 | 0 | 0.12 | 3
| Field Verification Date = | ________ |  | Designer Initials = | ________ |  |  |  | Pz (psf) = | 0 | 0 |  | ALEXANDER | 12 | 76 |  |  | 5 | 1.2 |  | 113.724 | 3 | W6x9 | 224.28 | 9.1628 | 10.7853 | 28.3823 | NA | 45.2073 | 112.7757 | 1.0582 | 175.9571 | 5.9 | 0.17 | 5.56 | 6.23 | 0.905 | 17.7 | 0.04 | 2.19 | 3.94 | 0.215 | 0.8471 | 1 | 29000 | 36 | 33.8 | 5.6 | 2.4852 | 4.9357 | 0 | 0 | 1.5 | 1.5 | 9 | 32 | #DIV/0! | 3 | 0 | 1 | 0 | 0 | 0.12 | 3
| Design Notes = | _____________________________________________________ | [10 empty] | ALLEGHANY | 11 | 85 | * |  | 10 | 1.23 |  | 158.3614 | 4 | W6x12 | 298.8 | 7.1429 | 10.7853 | 28.3823 | NA | 45.8567 | 115.5532 | 1.0843 | 236.0886 | 6.03 | 0.23 | 7.31 | 8.3 | 0.918 | 24.7 | 0.09 | 2.99 | 4 | 0.28 | 1.12 | 1 | 29000 | 36 | 26.7 | 5.75 | 3.1461 | 5 | 0 | 0 | 1.5 | 1.5 | 12 | 39 | #DIV/0! | 3.5 | 0 | 1 | 0 | 0 | 0.12 | 3
[9 empty] | Centroid Calculation | PROPOSED | FUTURE |  | ANSON | 10 | 76 |  |  | 15 | 1.3 |  | 212.4798 | 5 | W6x16 | 421.2 | 4.9753 | 10.7853 | 28.3823 | NA | 48.2545 | 120.3553 | 1.1293 | 339.8142 | 6.28 | 0.26 | 10.2 | 11.7 | 0.966 | 38.2 | 0.22 | 4.43 | 4.03 | 0.405 | 1.6322 | 1 | 29000 | 36 | 21.2 | 5.92 | 3.9623 | 5 | 0 | 0 | 1.5 | 1.5 | 16 | 47 | #DIV/0! | 4 | 0 | 1 | 0 | 0 | 0.12 | 3
| PROPOSED SIGN DIMENSIONS | [7 empty] | Total Area (sq in) | 0 | 0 |  | ASHE | 11 | 85 | * |  |  |  |  | 305.8328 | 6 | W8x18 | 612 | 7.9545 | 10.7853 | 28.3823 | NA | 61.442 | 160.6166 | 1.5071 | 559.9214 | 8.14 | 0.23 | 15.2 | 17 | 1.23 | 122 | 0.17 | 9.77 | 5.25 | 0.33 | 1.7325 | 1 | 29000 | 36 | 43.1 | 10.3 | 1.949 | 4.824 | 0 | 0 | 2 | 2 | 18 | 70 | #DIV/0! | 4.5 | 0 | 1 | 0 | 0 | 0.12 | 3
| Panel | Width (in) | x | Height (in) | Primary | Temporary |  |  | Total (Area * Cx) | 0 | 0 |  | AVERY | 11 | 85 | * |  |  |  |  | 503.9292 | 7 | W8x21 | 734.4 | 6.5875 | 10.7853 | 28.3823 | NA | 62.9406 | 147.3799 | 1.3829 | 665.6247 | 8.28 | 0.25 | 18.2 | 20.4 | 1.26 | 152 | 0.28 | 7.97 | 5.27 | 0.4 | 2.108 | 1 | 29000 | 36 | 37.5 | 10.4 | 2.24 | 4.905 | 0 | 0 | 2 | 2 | 21 | 73 | #DIV/0! | 5 | 0 | 1 | 0 | 0 | 0.12 | 3
| 111 / 111A | 0 | x | 0 |  |  |  |  | Total (Area * Cy) | 0 | 0 |  | BEAUFORT | 2 | 80 |  |  | Number of Supports |  |  | 599.0623 | 8 | W10x22 | 936 | 7.9861 | 10.7853 | 28.3823 | NA | 66.4373 | 165.5633 | 1.5535 | 873.7476 | 10.17 | 0.24 | 23.2 | 26 | 1.33 | 275 | 0.24 | 11.4 | 5.75 | 0.36 | 2.07 | 1 | 29000 | 36 | 54.5 | 14.1 | 1.5413 | 4.4163 | 0 | 0 | 2.5 | 2.5 | 22 | 119 | #DIV/0! | 5.5 | 0 | 1 | 0 | 0 | 0.12 | 3
| 111B | 0 | x | 0 |  |  |  |  | X- Centroid (in) | 0 | 0 |  | BERTIE | 1 | 76 |  |  | 1 | ∆ |  | 786.3729 | 9 | W10x26 | 1126.8 | 6.5568 | 10.7853 | 28.3823 | NA | 67.9359 | 168.5024 | 1.5811 | 1059.1166 | 10.33 | 0.26 | 27.9 | 31.3 | 1.36 | 345 | 0.4 | 14.1 | 5.77 | 0.44 | 2.5388 | 1 | 29000 | 36 | 47.3 | 14.3 | 1.7759 | 4.6509 | 0 | 0 | 2.5 | 2.5 | 26 | 140 | #DIV/0! | 6 | 0 | 1 | 0 | 0 | 0.12 | 3
| 111C | 0 | x | 0 |  |  |  |  | Y-Centroid (in) | 0 | 0 |  | BLADEN | 6 | 76 |  |  | 2 |  |  | 953.2049 | 10 | W12x26 | 1339.2 | 8.5395 | 10.7853 | 28.3823 | NA | 75.4288 | 186.6741 | 1.7516 | 1300.8673 | 12.22 | 0.23 | 33.4 | 37.2 | 1.51 | 607 | 0.3 | 17.3 | 6.49 | 0.38 | 2.4662 | 1 | 29000 | 36 | 72.4 | 19.2 | 1.1602 | 4.0352 | 0 | 0 | 2.5 | 2.5 | 26 | 176 | #DIV/0! | 6.5 | 0 | 1 | 0 | 0 | 0.12 | 3
[9 empty] | Wind Force (lb) | 0 | 0 |  | BRUNSWICK | 3 | 80 |  |  | 3 |  |  | 1170.7806 | 11 | W14x30 | 1702.8 | 8.7403 | 10.7853 | 28.3823 | NA | 74.4298 | 188.8291 | 1.7718 | 1648.8918 | 13.84 | 0.27 | 42 | 47.3 | 1.49 | 887 | 0.38 | 19.6 | 6.73 | 0.385 | 2.5911 | 1 | 29000 | 36 | 77.7 | 22.6 | 1.0811 | 3.9561 | 0 | 0 | 3 | 3 | 30 | 205 | #DIV/0! | 7 | 0 | 1 | 0 | 0 | 0.12 | 3
| FUTURE SIGN DIMENSIONS | [7 empty] | Number of Supports | 2 |  |  | BUNCOMBE | 13 | 76 |  |  | 4 |  |  | 1484.0027 | 12 | W16x31 | 1944 | 6.2784 | 10.7853 | 28.3823 | NA | 58.4449 | 151.7729 | 1.4241 | 1737.3858 | 15.88 | 0.275 | 47.2 | 54 | 1.17 | 739 | 0.46 | 12.4 | 5.525 | 0.44 | 2.431 | 1 | 29000 | 36 | 64.5 | 21.3 | 1.3023 | 4.1773 | 0 | 0 | 3 | 3 | 31 | 223 | #DIV/0! | 7.5 | 0 | 1 | 0 | 0 | 0.12 | 3
| Panel | Width (in) | x | Height (in) | Primary |  |  |  | Primary Sign Width (ft) | 0 | 0 |  | BURKE | 13 | 76 | [5 empty] | 1563.6472 | 13 | W18x35 | 2394 | 7.0588 | 10.7853 | 28.3823 | NA | 60.9425 | 161.3751 | 1.5142 | 2177.6236 | 17.7 | 0.3 | 57.6 | 66.5 | 1.22 | 1140 | 0.51 | 15.3 | 6 | 0.425 | 2.55 | 1 | 29000 | 36 | 76.1 | 25.9 | 1.1038 | 3.9788 | 0 | 0 | 3 | 3 | 35 | 243 | #DIV/0! | 8 | 0 | 1 | 0 | 0 | 0.12 | 3
|  | 0 | x | 0 |  |  |  |  | Support Spacing (ft) Standard | 0 | 0 |  | CABARRUS | 10 | 76 | [5 empty] | 1959.8613 | 14 | W18x40 | 2822.4 | 5.7286 | 10.7853 | 28.3823 | NA | 63.4401 | 165.947 | 1.5571 | 2602.0292 | 17.9 | 0.315 | 68.4 | 78.4 | 1.27 | 1440 | 0.81 | 19.1 | 6.015 | 0.525 | 3.1579 | 1 | 29000 | 36 | 67.8 | 26.1 | 1.2389 | 4.1139 | 0 | 0 | 3 | 3 | 40 | 278 | #DIV/0! | Increase Diameter by .5
|  | 0 | x | 0 |  |  |  |  | Support Spacing (ft) Max | 0 |  |  | CALDWELL | 11 | 76 | [5 empty] | 2341.8263 | 15 | W21x44 | 3434.4 | 7.2222 | 10.7853 | 28.3823 | NA | 62.9406 | 170.5559 | 1.6004 | 3164.7215 | 20.66 | 0.35 | 81.6 | 95.4 | 1.26 | 2110 | 0.77 | 20.7 | 6.5 | 0.45 | 2.925 | 1 | 29000 | 36 | 84.2 | 32.8 | 0.99762 | 3.8691 | 0 | 0 | 3.5 | 3.5 | 44 | 310
|  | 0 | x | 0 |  |  |  |  | Support Spacing (ft) Design | 0 |  |  | CAMDEN | 1 | 76 | [5 empty] | 2848.2494 | 16 | Over Sized
[9 empty] | Adjusted Load (lb) | 0 | 0 |  | CARTERET | 2 | 90
| OFFSETS & MOUNTING HEIGHTS | [7 empty] | Max Adjusted Load (lb) | 0 |  |  | CASWELL | 7 | 76 | [5 empty] | Moment Capacity | Beam Number | Beam Shape | Plastic moment | l | lp | lr | FLB | Lp | Lr | rts | LTB | Depth (d) (in) | web thickness | Section Modulus Sx | Plastic modulus Zx | ry | Cw | J | Iy | bf (in) | tf (in) | Flange Area (Af) (sq. in) | Cb | E (ksi) | Fy (ksi) | a | Wo | l/a | Torsion function | Θ" | σws
| Horizontal Clearance (ft) = | 0 |  | Mounting Height (ft) = | 7 |  |  |  | Centroid Factor | #DIV/0! | #DIV/0! |  | CATAWBA | 12 | 76 | [5 empty] | 0 | 1 | S3x5.7 | 70.2 | 4.4808 | 10.7853 | 28.3823 | NA | 26.0754 | 64.8413 | 0.60842 | 70.2 | 3 | 0.17 | 1.68 | 1.95 | 0.522 | 0.85 | 0.04 | 0.455 | 2.33 | 0.26 | 0.6058 | 1 | 29000 | 36 | 7.42 | 1.6 | 11.3208 | 5 | 0 | 0
| Guardrail/Barrier Offset (ft) = | N/A |  | Guardrail = | NO | [7 empty] | CHATHAM | 8 | 76 | [5 empty] | 63.18 | 2 | S4X7.7 | 126.36 | 4.5444 | 10.7853 | 28.3823 | NA | 29.0226 | 72.7044 | 0.6822 | 126.36 | 4 | 0.193 | 3.04 | 3.51 | 0.581 | 2.62 | 0.07 | 0.764 | 2.663 | 0.293 | 0.78026 | 1 | 29000 | 36 | 9.84 | 2.47 | 8.5366 | 5 | 0 | 0
| Support Spacing (ft) = | 0 |  | Barrier = | NO |  |  |  | Design Moment Calculation | PROPOSED | FUTURE |  | CHEROKEE | 14 | 85 | * |  |  |  |  | 113.724 | 3 | S5x10 | 204.12 | 4.6012 | 10.7853 | 28.3823 | NA | 32.1197 | 81.1194 | 0.76116 | 204.12 | 5 | 0.214 | 4.92 | 5.67 | 0.643 | 6.66 | 0.11 | 1.22 | 3 | 0.326 | 0.978 | 1 | 29000 | 36 | 12.3 | 3.51 | 6.8293 | 5 | 0 | 0
[9 empty] | Maximum Positive S | 0 |  |  | CHOWAN | 1 | 76 | [5 empty] | 183.708 | 4 | W4x13 | 226.08 | 5.8841 | 10.7853 | 28.3823 | NA | 49.9529 | 123.6605 | 1.1603 | 185.2055 | 4.16 | 0.28 | 5.46 | 6.28 | 1 | 14 | 0.15 | 3.86 | 4.06 | 0.345 | 1.4007 | 1 | 29000 | 36 | 15.5 | 3.87 | 5.4194 | 5 | 0 | 0
| BEAM DESIGN | [7 empty] | Maximum Negative S | 0 |  |  | CLAY | 14 | 76 | [5 empty] | 166.685 | 5 | W6x15 | 388.8 | 11.5192 | 10.7853 | 28.3823 | 382.7999 | 72.9312 | 176.6383 | 1.6574 | 373.446 | 5.99 | 0.23 | 9.72 | 10.8 | 1.46 | 76.5 | 0.1 | 9.32 | 5.99 | 0.26 | 1.5574 | 1 | 29000 | 36 | 44.5 | 8.58 | 1.8876 | 4.7626 | 0 | 0
| Material = | STEEL |  | Number of Supports = | 2 |  |  |  | All Negative Adjusted S | N/A |  |  | CLEVELAND | 12 | 76 | [5 empty] | 336.1014 | 6 | W6x20 | 536.4 | 8.2466 | 10.7853 | 28.3823 | NA | 74.9293 | 181.2712 | 1.7009 | 519.4497 | 6.2 | 0.26 | 13.4 | 14.9 | 1.5 | 113 | 0.24 | 13.3 | 6.02 | 0.365 | 2.1973 | 1 | 29000 | 36 | 34.9 | 8.78 | 2.4069 | 4.9259 | 0 | 0
| Breakaway = | YES |  | Omni-Directional = | NO |  |  |  | Adjusted S | 0 |  |  | COLUMBUS | 6 | 76 | [5 empty] | 467.5047 | 7 | W6x25 | 680.4 | 6.6813 | 10.7853 | 28.3823 | NA | 75.9284 | 185.5933 | 1.7415 | 661.2957 | 6.38 | 0.32 | 16.7 | 18.9 | 1.52 | 150 | 0.46 | 17.1 | 6.08 | 0.455 | 2.7664 | 1 | 29000 | 36 | 29.1 | 9.01 | 2.8866 | 4.9858 | 0 | 0
[9 empty] | Length of Cantilever (ft) | 7 | 7 |  | CRAVEN | 2 | 80 | [5 empty] | 595.1661 | 8 | W8x28 | 979.2 | 7.0269 | 10.7853 | 28.3823 | NA | 80.9236 | 196.1097 | 1.8401 | 969.4025 | 8.06 | 0.285 | 24.3 | 27.2 | 1.62 | 312 | 0.54 | 21.7 | 6.535 | 0.465 | 3.0388 | 1 | 29000 | 36 | 38.7 | 12.4 | 2.1705 | 4.8963 | 0 | 0
| S DIMENSIONS | [7 empty] | Length of Cantilever (in) | 84 | 84 |  | CUMBERLAND | 6 | 76 | [5 empty] | 872.4623 | 9 | W8x35 | 1249.2 | 8.101 | 10.7853 | 28.3823 | NA | 101.4043 | 243.1344 | 2.2814 | 1249.2 | 8.12 | 0.31 | 31.2 | 34.7 | 2.03 | 619 | 0.77 | 42.6 | 8.02 | 0.495 | 3.9699 | 1 | 29000 | 36 | 45.6 | 15.3 | 1.8421 | 4.7171 | 0 | 0
|  | Left |  | Center/Single | Right |  |  |  | Design Moment (kip in) | 0 | 0 |  | CURRITUCK | 1 | 80 | [5 empty] | 1124.28 | 10 | Over Sized
| S drop (ft) = | 0 |  | 0 | 0 |  |  |  | Maximum Design Moment (kip in) | 0 |  |  | DARE | 1 | 90
[9 empty] | Torsion (kip in) | NA | NA |  | DAVIDSON | 9 | 76 | [5 empty] | BREAKAWAY WOOD SUPPORTS |  |  |  | FLB: Torsion for Single Supports
[13 empty] | DAVIE | 9 | 76 | [5 empty] | MAX MOM | Width x Depth | Embedment | Width x Depth | l: Wt/Ft; FLB: l/a; Lp: Torsional function; rts: Case 9 - Page 91 of AISC Design guide 9
[9 empty] | Steel Beam Selection | PROPOSED | FUTURE |  | DUPLIN | 3 | 76 |  |  |  | NDS - 2012 |  | 0 | 4in x 4in | 3.5 | 4 | l: 5; FLB: 0.5; Lp: 2.375; rts: Θ'' (GJ/T)*5a
| FINAL DESIGN CRITERIA | [7 empty] | Beam Shape Number | 1 |  |  | DURHAM | 5 | 76 |  |  |  | Table 9.4.2.3-3 |  | 28.5582 | 4in x 6in | 4.5 | 4 | l: 7.5; FLB: 0.8; Lp: 3.375
| Number of Panels = | 0 |  | Future Panels = | NO |  |  |  | Beam Shape | S3x5.7 |  |  | EDGECOMBE | 4 | 76 |  |  |  | For Section Modulus |  | 61.6951 | 6in x 6in | 5.25 | 6 | l: 11.25; FLB: 1; Lp: 3.875
| Sign Area (sq ft) = | 0 |  | Temporary Panels = | NO |  |  |  | Flange Width | 0.26 |  |  | FORSYTH | 9 | 76 | [5 empty] | 78.5341 | 6in x 8in | 6 | 6 | l: 15; FLB: 2; Lp: 4.875
| Number of Supports = | 2 |  | Wind Speed (mph) = | NOT SELECTED |  |  |  | Beam Shape Old | S3x5.7 |  |  | FRANKLIN | 5 | 76 | [5 empty] | 142.5534 | Over Sized | 6.5 |  | FLB: 3; Lp: 5
| Support Spacing (ft) = | 0 |  | Mounting Height (ft) = | 7 | [7 empty] | GASTON | 12 | 76 | [5 empty] | 999999 |  |  |  | FLB: 4; Lp: 5
| Standard Support Spacing = | YES |  | Std. Mounting Height = | YES |  |  |  | Wood Beam Selection | PROPOSED | FUTURE |  | GATES | 1 | 76 | [9 empty] | FLB: 5; Lp: 5
[9 empty] | Wood Post | 4in x 4in |  |  | GRAHAM | 14 | 85 | * |  |  |  |  | NON BREAKAWAY WOOD SUPPORTS |  |  |  | FLB: 6; Lp: 5
| ATTACHMENT & MOUNTING METHODS | [7 empty] | Beam Width | 4 |  |  | GRANVILLE | 5 | 76 | [5 empty] | MAX MOM | Width x Depth | Embedment | WIDTH | l: Wt/Ft
| Panel |  | Attachment Method |  | Mounting Method | [7 empty] | GREENE | 2 | 76 | [5 empty] | 0 | 4in x 4in | 3.5 | 4 | l: 5
| 111 / 111A |  | N/A |  | N/A |  |  |  | Method 2 Minimum Calc |  |  |  | GUILFORD | 7 | 76 | [5 empty] | 28.5582 | 4in x 6in | 4.5 | 4 | l: 7.5
| 111B |  | N/A |  | N/A |  |  |  | Steel | 10.385 |  |  | HALIFAX | 4 | 76 | [5 empty] | 62.8755 | 6in x 6in | 5.25 | 6 | l: 11.25
| 111C |  | N/A |  | N/A |  |  |  | Wood | 14.125 |  |  | HARNETT | 6 | 76 | [5 empty] | 80.8232 | 6in x 8in | 6 | 6 | l: 15
[9 empty] | Method 2 Minimum | 10.385 |  |  | HAYWOOD | 14 | 85 | * |  |  |  |  | 150.2794 | 8in x 8in | 6.5 | 8 | l: 20
| SUPPORT DESIGN | [11 empty] | HENDERSON | 14 | 76 | [5 empty] | 204.929 | 8in x 15in | 6.5 | 8 | l: 37.5
| Steel Beam Size = | N/A |  | Weight of Steel = | N/A |  |  |  | Safety and Misc | PROPOSED | FUTURE |  | HERTFORD | 1 | 76 | [5 empty] | 765.97 | Over Sized | N/A
| Wood Beam Size = | N/A |  | Omni Coupler = | N/A |  |  |  | Steel Beam Wt/ft | 5.7 |  |  | HOKE | 8 | 76 | [5 empty] | 999999
| 1 Support Allowable | YES |  | 3 Supports Required | NO |  |  |  | Wood Beam Wt/ft | 5 |  |  | HYDE | 1 | 90
[9 empty] | Designed Beam Wt/ft | 5.7 |  |  | IREDELL | 12 | 76
| CONCRETE FOUNDATION DESIGN | [7 empty] | Breakaway Weight | 48.9 |  |  | JACKSON | 14 | 76
| Footing Diameter (ft) = | 0 |  | Embedment (ft) = | 0 |  |  |  | Total Sign Height (ft) | 0 | 0 |  | JOHNSTON | 4 | 76
| Footing Depth (ft) = | 0 |  | Concrete Volume (cy) = | 0 |  |  |  | H Section Length (ft) | 0 |  |  | JONES | 2 | 80
[9 empty] | Support Spacing Clearance (ft) | -0.19417 |  |  | LEE | 8 | 76
| DESIGN CHECKS | [7 empty] | Weight of Steel | 115.8 | 115.8 |  | LENOIR | 2 | 76
| Breakaway Weight = | N/A |  | Footing Overlap = | FAILURE |  |  |  | Mounting Height Standard | 7 |  |  | LINCOLN | 12 | 76
| Positive Protection for Simple Supports = | N/A |  | Breakaway Support Spacing Clearance = | N/A |  |  |  | Mounting Height Design | 7 |  |  | MACON | 14 | 76
| Less than 6' from Positive Protection to Edge of Sign = | N/A |  | 6"x6" or Larger Wood 7' Apart = | N/A | [7 empty] | MADISON | 13 | 85 | *
| Vertical Clearance = | PASS |  | Support Spacing Data = | ERROR |  |  |  | PROPOSED Sign Inputs | PRIMARY | TEMPORARY |  | MARTIN | 1 | 76
| Primary Sign Designation = | ERROR |  | Sign Data = | OK |  |  |  | PRIMARY SIGN | 1 | N/A |  | MCDOWELL | 13 | 76
| S Dimension Data = | OK |  | Guardrail Data = | OK |  |  |  | 111 / 111A | TRUE | FALSE |  | MECKLENBURG | 10 | 76
[9 empty] | 111B | FALSE | FALSE |  | MITCHELL | 13 | 85 | *
[9 empty] | 111C | FALSE | FALSE |  | MONTGOMERY | 8 | 76
[13 empty] | MOORE | 8 | 76
[9 empty] | PROPOSED Sign Inputs | PRIMARY | USED |  | NASH | 4 | 76
[9 empty] | FUTURE PANELS | 1 | FALSE |  | NEW HANOVER | 3 | 80
[10 empty] | TRUE |  |  | NORTHAMPTON | 1 | 76
[10 empty] | FALSE |  |  | ONSLOW | 3 | 80
[10 empty] | FALSE |  |  | ORANGE | 7 | 76
[13 empty] | PAMLICO | 2 | 80
[10 empty] | MOUNTING ATTACHMENT | Type |  | PASQUOTANK | 1 | 76
[9 empty] | 111 / 111A | PRIMARY |  |  | PENDER | 3 | 80
[9 empty] | 111B | N/A |  |  | PERQUIMANS | 1 | 76
[9 empty] | 111C | N/A |  |  | PERSON | 5 | 76
[13 empty] | PITT | 2 | 76
[9 empty] | PRIMARY SIGN | WIDTH | HEIGHT |  | POLK | 14 | 76
[9 empty] | PROPOSED | 0 | 0 |  | RANDOLPH | 8 | 76
[9 empty] | FUTURE | 0 | 0 |  | RICHMOND | 8 | 76
[13 empty] | ROBESON | 6 | 76
[10 empty] | SIGN | PRIMARY |  | ROCKINGHAM | 7 | 76
[9 empty] | 111 / 111A | NO | ERROR |  | ROWAN | 9 | 76
[9 empty] | 111B | NO |  |  | RUTHERFORD | 13 | 76
[9 empty] | 111C | NO |  |  | SAMPSON | 3 | 76
[10 empty] | NO |  |  | SCOTLAND | 8 | 76
[10 empty] | NO |  |  | STANLY | 10 | 76
[10 empty] | NO |  |  | STOKES | 9 | 76
[13 empty] | SURRY | 11 | 76
[9 empty] | CRITICAL FAILURE | YES |  |  | SWAIN | 14 | 85 | *
[13 empty] | TRANSYLVANIA | 14 | 76
[13 empty] | TYRELL | 1 | 80
[13 empty] | UNION | 10 | 76
[13 empty] | VANCE | 5 | 76
[13 empty] | WAKE | 5 | 76
[13 empty] | WARREN | 5 | 76
[13 empty] | WASHINGTON | 1 | 76
[13 empty] | WATAUGA | 11 | 85 | *
[13 empty] | WAYNE | 4 | 76
[13 empty] | WILKES | 11 | 76
[13 empty] | WILSON | 4 | 76
[13 empty] | YADKIN | 11 | 76
[13 empty] | YANCEY | 13 | 85 | *
* - Discretion of owner; Special Wind Zone regions
STEEL SUPPORT CHART INFORMATION
SIGN |  |  |  |  | ROADWAY STATION | NO. OF SUP. | BEAM SECTION | SUPPORT TYPE BA or S | OMNI COUPLER | ATTACH METHOD | MOUNTING METHOD | HORIZ. CLR.* (ft.) | SUPPORT SPACING | LENGTH (ft) |  |  | LEFT SUPPORT (ft) |  |  | CENTER SUPPORT (ft) |  |  | RIGHT SUPPORT (ft) |  | lp: SUPPORT WEIGHTS; FLB: FOOTINGS; LTB: FIELD VERIFIED SEE NOTE 2 (mm/dd/yy)
[28 empty] | DIAMETER (ft.) | DEPTH (ft.) | REINFORCES (c.y.) | PLAIN (c.y.)
NUMBER | TYPE |  | SIZE (in.) | [10 empty] | SNS HT | MTG HT | EMBED- MENT | [8 empty] | lp: B/A (lbs.); lr: SIMPLE (lbs.)
|  | w | x | h | [9 empty] | H | C |  | S | L | TOTAL LENGTH | S | L | TOTAL LENGTH | S | L | l: TOTAL LENGTH
111 |  |  | x |  | ________ | 2 | N/A | BA | N/A | N/A | N/A | 0 | 0 | 0 | 7 | 0 | 0 | 7 | 7 | 0 | 0 | 0 | 0 | 7 | 7 | 0 | 0 | 0 | 0 | 0 | 0 | ________
[10 empty] | N/A | N/A
[10 empty] | N/A | N/A
111 | CRITICAL FAILURE
111 |  |  | x |  | ________ |  |  |  |  | N/A N/A | N/A N/A
111 |  |  | x |  | ________ |  |  |  |  | N/A N/A N/A | N/A N/A N/A
WOOD SUPPORT CHART INFORMATION | bar: l to lp
SIGN |  |  |  |  | ROADWAY STATION | NO. OF SUP. | BEAM SECTION | SUPPORT TYPE BA or S | ATTACH METHOD | MOUNTING METHOD | HORIZ. CLR.* (ft.) | SUPPORT SPACING | LENGTH (ft) |  |  | LEFT SUPPORT (ft) |  |  | CENTER SUPPORT (ft) |  |  | RIGHT SUPPORT (ft) |  |  | lp: FIELD VERIFIED SEE NOTE 2 (mm/dd/yy)
NUMBER | TYPE |  | SIZE (in.) | [9 empty] | SNS HT | MTG HT | EMBED- MENT | [9 empty] | l: WOOD SUPPORT (LF)
|  | w | x | h | [8 empty] | H | C |  | S | L | TOTAL LENGTH | S | L | TOTAL LENGTH | S | L | TOTAL LENGTH | bar: l to lp
111 |  |  | x |  | ________ | 2 | N/A | BA | N/A | N/A | 0 | 0 | 0 | 7 | 6 | 0 | 7 | 13 | 0 | 0 | 0 | 0 | 7 | 13 | l: 26; lp: ________
[9 empty] | N/A | N/A | bar: l to lp
[9 empty] | N/A | N/A | bar: l to lp
111 | bar: l to lp
111 |  |  | x |  | ________ |  |  |  | N/A N/A | N/A N/A | bar: l to lp
111 |  |  | x |  | ________ |  |  |  | N/A N/A N/A | N/A N/A N/A | bar: l to lp
Field Verification Information
SIGN NO. | SIGN SIZE (in.) |  |  | ROADWAY STATION | No. OF SUPPORTS | Offset To Guardrail/Barrier | HORIZ CLR.* (ft.) | SUPPORT SPACING | LEFT SUPPORT (ft) |  | CENTER SUPPORT (ft) |  | RIGHT SUPPORT (ft) |  | FIELD VERIFICATION DATE (mm/dd/yy)
| w | x | h | [5 empty] | Offset | S | Offset | S | Offset | S
111 |  |  |  | CRITICAL FAILURE
Note on B23: To proposed sign, not future sign
Note on F23: Default =K60
Note on C24: Default: N/A
Note on C25: Default: =K19

## 112
| Version: 3.2 |  |  |  |  | Posted: 7/5/2023 |  |  | Wind Pressure Calculation | PROPOSED | FUTURE |  | YES | STEEL | [6 empty] | Steel Beam Selection Calculations
| This program is a design aid. Final designs should be verified by the Engineer. | [7 empty] | Structure Height (ft) = | 7 | 7 |  | NO | WOOD | [24 empty] | AISC Design guide 9 | [7 empty] | AISC Design guide 9 |  |  |  | AISC Design guide 9
| GENERAL INFORMATION | [7 empty] | Kz = | 0.87 | 0.87 | [12 empty] | Eq. 5.8.3.1.1 |  | Table 5.7.3-1 |  | 5.8.3.1.2 | C 5.8.3.1.3 | [8 empty] | Appendix A | [8 empty] | Appendix A |  |  |  |  | Section 4.1.3 | Retained from existing sheet
| Sign Number = | 112 |  | Project Number = | ________ |  |  |  | V^2 (mph^2) = | 0 | 0 |  | COUNTY | DIVISION | 10 Yr 3-sec Gust | Special Wind Zone |  | L/W | Cd |  | Moment Capacity (kip*in) | Beam Number | Beam Shape | Plastic moment | l | lp | lr | FLB | Lp | Lr | rts | LTB | Depth (d) (in) | web thickness | Section Modulus Sx | Plastic modulus Z | ry | Cw | J | Iy | bf (in) | tf (in) | Flange Area (Af) (sq. in) | Cb | E (ksi) | Fy (ksi) | a | Wo | l/a | Torsion function | Θ" | σws | Rec Footing Dia | OmniFoot | Beam Wt/ft | BrkAwy Hardware Wt (lb) | Eq C 13-7 | L (ft) | D(ft) | Safety Factor | Mf (kip*ft) | Vf (kip) | γ (kcf) | Kp
| Station = | ________ |  | County = | ________ |  |  |  | L/W = | 0 | 0 |  | ________ | ________ | 0 |  |  | 1 | 1.12 |  | 0 | 1 | S3x5.7 | 70.2 | 4.4808 | 10.7853 | 28.3823 | NA | 26.0754 | 64.8413 | 0.60842 | 70.2 | 3 | 0.17 | 1.68 | 1.95 | 0.522 | 0.85 | 0.04 | 0.455 | 2.33 | 0.26 | 0.6058 | 1 | 29000 | 36 | 7.42 | 1.6 | 11.3208 | 5 | 0 | 0 | 1 | 1.5 | 5.7 | 18 | -10000000000 | 2 | 0 | 1 | 0 | 0 | 0.12 | 3
| Design Date = | ________ |  | Division = | ________ |  |  |  | Cd = | 0 | 0 |  | ALAMANCE | 7 | 76 |  |  | 2 | 1.19 |  | 63.18 | 2 | S4x7.7 | 126.36 | 4.5444 | 10.7853 | 28.3823 | NA | 29.0226 | 72.7044 | 0.6822 | 126.36 | 4 | 0.193 | 3.04 | 3.51 | 0.581 | 2.62 | 0.07 | 0.764 | 2.663 | 0.293 | 0.78026 | 1 | 29000 | 36 | 9.84 | 2.47 | 8.5366 | 5 | 0 | 0 | 1 | 1.5 | 7.7 | 20 | #DIV/0! | 2.5 | 0 | 1 | 0 | 0 | 0.12 | 3
| Field Verification Date = | ________ |  | Designer Initials = | ________ |  |  |  | Pz (psf) = | 0 | 0 |  | ALEXANDER | 12 | 76 |  |  | 5 | 1.2 |  | 113.724 | 3 | W6x9 | 224.28 | 9.1628 | 10.7853 | 28.3823 | NA | 45.2073 | 112.7757 | 1.0582 | 175.9571 | 5.9 | 0.17 | 5.56 | 6.23 | 0.905 | 17.7 | 0.04 | 2.19 | 3.94 | 0.215 | 0.8471 | 1 | 29000 | 36 | 33.8 | 5.6 | 2.4852 | 4.9357 | 0 | 0 | 1.5 | 1.5 | 9 | 32 | #DIV/0! | 3 | 0 | 1 | 0 | 0 | 0.12 | 3
| Design Notes = | _____________________________________________________ | [10 empty] | ALLEGHANY | 11 | 85 | * |  | 10 | 1.23 |  | 158.3614 | 4 | W6x12 | 298.8 | 7.1429 | 10.7853 | 28.3823 | NA | 45.8567 | 115.5532 | 1.0843 | 236.0886 | 6.03 | 0.23 | 7.31 | 8.3 | 0.918 | 24.7 | 0.09 | 2.99 | 4 | 0.28 | 1.12 | 1 | 29000 | 36 | 26.7 | 5.75 | 3.1461 | 5 | 0 | 0 | 1.5 | 1.5 | 12 | 39 | #DIV/0! | 3.5 | 0 | 1 | 0 | 0 | 0.12 | 3
[9 empty] | Centroid Calculation | PROPOSED | FUTURE |  | ANSON | 10 | 76 |  |  | 15 | 1.3 |  | 212.4798 | 5 | W6x16 | 421.2 | 4.9753 | 10.7853 | 28.3823 | NA | 48.2545 | 120.3553 | 1.1293 | 339.8142 | 6.28 | 0.26 | 10.2 | 11.7 | 0.966 | 38.2 | 0.22 | 4.43 | 4.03 | 0.405 | 1.6322 | 1 | 29000 | 36 | 21.2 | 5.92 | 3.9623 | 5 | 0 | 0 | 1.5 | 1.5 | 16 | 47 | #DIV/0! | 4 | 0 | 1 | 0 | 0 | 0.12 | 3
| PROPOSED SIGN DIMENSIONS | [7 empty] | Total Area (sq in) | 0 | 0 |  | ASHE | 11 | 85 | * |  |  |  |  | 305.8328 | 6 | W8x18 | 612 | 7.9545 | 10.7853 | 28.3823 | NA | 61.442 | 160.6166 | 1.5071 | 559.9214 | 8.14 | 0.23 | 15.2 | 17 | 1.23 | 122 | 0.17 | 9.77 | 5.25 | 0.33 | 1.7325 | 1 | 29000 | 36 | 43.1 | 10.3 | 1.949 | 4.824 | 0 | 0 | 2 | 2 | 18 | 70 | #DIV/0! | 4.5 | 0 | 1 | 0 | 0 | 0.12 | 3
| Panel | Width (in) | x | Height (in) | Primary | Temporary |  |  | Total (Area * Cx) | 0 | 0 |  | AVERY | 11 | 85 | * |  |  |  |  | 503.9292 | 7 | W8x21 | 734.4 | 6.5875 | 10.7853 | 28.3823 | NA | 62.9406 | 147.3799 | 1.3829 | 665.6247 | 8.28 | 0.25 | 18.2 | 20.4 | 1.26 | 152 | 0.28 | 7.97 | 5.27 | 0.4 | 2.108 | 1 | 29000 | 36 | 37.5 | 10.4 | 2.24 | 4.905 | 0 | 0 | 2 | 2 | 21 | 73 | #DIV/0! | 5 | 0 | 1 | 0 | 0 | 0.12 | 3
| 112 / 112A | 0 | x | 0 |  |  |  |  | Total (Area * Cy) | 0 | 0 |  | BEAUFORT | 2 | 80 |  |  | Number of Supports |  |  | 599.0623 | 8 | W10x22 | 936 | 7.9861 | 10.7853 | 28.3823 | NA | 66.4373 | 165.5633 | 1.5535 | 873.7476 | 10.17 | 0.24 | 23.2 | 26 | 1.33 | 275 | 0.24 | 11.4 | 5.75 | 0.36 | 2.07 | 1 | 29000 | 36 | 54.5 | 14.1 | 1.5413 | 4.4163 | 0 | 0 | 2.5 | 2.5 | 22 | 119 | #DIV/0! | 5.5 | 0 | 1 | 0 | 0 | 0.12 | 3
| 112B | 0 | x | 0 |  |  |  |  | X- Centroid (in) | 0 | 0 |  | BERTIE | 1 | 76 |  |  | 1 | ∆ |  | 786.3729 | 9 | W10x26 | 1126.8 | 6.5568 | 10.7853 | 28.3823 | NA | 67.9359 | 168.5024 | 1.5811 | 1059.1166 | 10.33 | 0.26 | 27.9 | 31.3 | 1.36 | 345 | 0.4 | 14.1 | 5.77 | 0.44 | 2.5388 | 1 | 29000 | 36 | 47.3 | 14.3 | 1.7759 | 4.6509 | 0 | 0 | 2.5 | 2.5 | 26 | 140 | #DIV/0! | 6 | 0 | 1 | 0 | 0 | 0.12 | 3
| 112C | 0 | x | 0 |  |  |  |  | Y-Centroid (in) | 0 | 0 |  | BLADEN | 6 | 76 |  |  | 2 |  |  | 953.2049 | 10 | W12x26 | 1339.2 | 8.5395 | 10.7853 | 28.3823 | NA | 75.4288 | 186.6741 | 1.7516 | 1300.8673 | 12.22 | 0.23 | 33.4 | 37.2 | 1.51 | 607 | 0.3 | 17.3 | 6.49 | 0.38 | 2.4662 | 1 | 29000 | 36 | 72.4 | 19.2 | 1.1602 | 4.0352 | 0 | 0 | 2.5 | 2.5 | 26 | 176 | #DIV/0! | 6.5 | 0 | 1 | 0 | 0 | 0.12 | 3
[9 empty] | Wind Force (lb) | 0 | 0 |  | BRUNSWICK | 3 | 80 |  |  | 3 |  |  | 1170.7806 | 11 | W14x30 | 1702.8 | 8.7403 | 10.7853 | 28.3823 | NA | 74.4298 | 188.8291 | 1.7718 | 1648.8918 | 13.84 | 0.27 | 42 | 47.3 | 1.49 | 887 | 0.38 | 19.6 | 6.73 | 0.385 | 2.5911 | 1 | 29000 | 36 | 77.7 | 22.6 | 1.0811 | 3.9561 | 0 | 0 | 3 | 3 | 30 | 205 | #DIV/0! | 7 | 0 | 1 | 0 | 0 | 0.12 | 3
| FUTURE SIGN DIMENSIONS | [7 empty] | Number of Supports | 2 |  |  | BUNCOMBE | 13 | 76 |  |  | 4 |  |  | 1484.0027 | 12 | W16x31 | 1944 | 6.2784 | 10.7853 | 28.3823 | NA | 58.4449 | 151.7729 | 1.4241 | 1737.3858 | 15.88 | 0.275 | 47.2 | 54 | 1.17 | 739 | 0.46 | 12.4 | 5.525 | 0.44 | 2.431 | 1 | 29000 | 36 | 64.5 | 21.3 | 1.3023 | 4.1773 | 0 | 0 | 3 | 3 | 31 | 223 | #DIV/0! | 7.5 | 0 | 1 | 0 | 0 | 0.12 | 3
| Panel | Width (in) | x | Height (in) | Primary |  |  |  | Primary Sign Width (ft) | 0 | 0 |  | BURKE | 13 | 76 | [5 empty] | 1563.6472 | 13 | W18x35 | 2394 | 7.0588 | 10.7853 | 28.3823 | NA | 60.9425 | 161.3751 | 1.5142 | 2177.6236 | 17.7 | 0.3 | 57.6 | 66.5 | 1.22 | 1140 | 0.51 | 15.3 | 6 | 0.425 | 2.55 | 1 | 29000 | 36 | 76.1 | 25.9 | 1.1038 | 3.9788 | 0 | 0 | 3 | 3 | 35 | 243 | #DIV/0! | 8 | 0 | 1 | 0 | 0 | 0.12 | 3
|  | 0 | x | 0 |  |  |  |  | Support Spacing (ft) Standard | 0 | 0 |  | CABARRUS | 10 | 76 | [5 empty] | 1959.8613 | 14 | W18x40 | 2822.4 | 5.7286 | 10.7853 | 28.3823 | NA | 63.4401 | 165.947 | 1.5571 | 2602.0292 | 17.9 | 0.315 | 68.4 | 78.4 | 1.27 | 1440 | 0.81 | 19.1 | 6.015 | 0.525 | 3.1579 | 1 | 29000 | 36 | 67.8 | 26.1 | 1.2389 | 4.1139 | 0 | 0 | 3 | 3 | 40 | 278 | #DIV/0! | Increase Diameter by .5
|  | 0 | x | 0 |  |  |  |  | Support Spacing (ft) Max | 0 |  |  | CALDWELL | 11 | 76 | [5 empty] | 2341.8263 | 15 | W21x44 | 3434.4 | 7.2222 | 10.7853 | 28.3823 | NA | 62.9406 | 170.5559 | 1.6004 | 3164.7215 | 20.66 | 0.35 | 81.6 | 95.4 | 1.26 | 2110 | 0.77 | 20.7 | 6.5 | 0.45 | 2.925 | 1 | 29000 | 36 | 84.2 | 32.8 | 0.99762 | 3.8691 | 0 | 0 | 3.5 | 3.5 | 44 | 310
|  | 0 | x | 0 |  |  |  |  | Support Spacing (ft) Design | 0 |  |  | CAMDEN | 1 | 76 | [5 empty] | 2848.2494 | 16 | Over Sized
[9 empty] | Adjusted Load (lb) | 0 | 0 |  | CARTERET | 2 | 90
| OFFSETS & MOUNTING HEIGHTS | [7 empty] | Max Adjusted Load (lb) | 0 |  |  | CASWELL | 7 | 76 | [5 empty] | Moment Capacity | Beam Number | Beam Shape | Plastic moment | l | lp | lr | FLB | Lp | Lr | rts | LTB | Depth (d) (in) | web thickness | Section Modulus Sx | Plastic modulus Zx | ry | Cw | J | Iy | bf (in) | tf (in) | Flange Area (Af) (sq. in) | Cb | E (ksi) | Fy (ksi) | a | Wo | l/a | Torsion function | Θ" | σws
| Horizontal Clearance (ft) = | 0 |  | Mounting Height (ft) = | 7 |  |  |  | Centroid Factor | #DIV/0! | #DIV/0! |  | CATAWBA | 12 | 76 | [5 empty] | 0 | 1 | S3x5.7 | 70.2 | 4.4808 | 10.7853 | 28.3823 | NA | 26.0754 | 64.8413 | 0.60842 | 70.2 | 3 | 0.17 | 1.68 | 1.95 | 0.522 | 0.85 | 0.04 | 0.455 | 2.33 | 0.26 | 0.6058 | 1 | 29000 | 36 | 7.42 | 1.6 | 11.3208 | 5 | 0 | 0
| Guardrail/Barrier Offset (ft) = | N/A |  | Guardrail = | NO | [7 empty] | CHATHAM | 8 | 76 | [5 empty] | 63.18 | 2 | S4X7.7 | 126.36 | 4.5444 | 10.7853 | 28.3823 | NA | 29.0226 | 72.7044 | 0.6822 | 126.36 | 4 | 0.193 | 3.04 | 3.51 | 0.581 | 2.62 | 0.07 | 0.764 | 2.663 | 0.293 | 0.78026 | 1 | 29000 | 36 | 9.84 | 2.47 | 8.5366 | 5 | 0 | 0
| Support Spacing (ft) = | 0 |  | Barrier = | NO |  |  |  | Design Moment Calculation | PROPOSED | FUTURE |  | CHEROKEE | 14 | 85 | * |  |  |  |  | 113.724 | 3 | S5x10 | 204.12 | 4.6012 | 10.7853 | 28.3823 | NA | 32.1197 | 81.1194 | 0.76116 | 204.12 | 5 | 0.214 | 4.92 | 5.67 | 0.643 | 6.66 | 0.11 | 1.22 | 3 | 0.326 | 0.978 | 1 | 29000 | 36 | 12.3 | 3.51 | 6.8293 | 5 | 0 | 0
[9 empty] | Maximum Positive S | 0 |  |  | CHOWAN | 1 | 76 | [5 empty] | 183.708 | 4 | W4x13 | 226.08 | 5.8841 | 10.7853 | 28.3823 | NA | 49.9529 | 123.6605 | 1.1603 | 185.2055 | 4.16 | 0.28 | 5.46 | 6.28 | 1 | 14 | 0.15 | 3.86 | 4.06 | 0.345 | 1.4007 | 1 | 29000 | 36 | 15.5 | 3.87 | 5.4194 | 5 | 0 | 0
| BEAM DESIGN | [7 empty] | Maximum Negative S | 0 |  |  | CLAY | 14 | 76 | [5 empty] | 166.685 | 5 | W6x15 | 388.8 | 11.5192 | 10.7853 | 28.3823 | 382.7999 | 72.9312 | 176.6383 | 1.6574 | 373.446 | 5.99 | 0.23 | 9.72 | 10.8 | 1.46 | 76.5 | 0.1 | 9.32 | 5.99 | 0.26 | 1.5574 | 1 | 29000 | 36 | 44.5 | 8.58 | 1.8876 | 4.7626 | 0 | 0
| Material = | STEEL |  | Number of Supports = | 2 |  |  |  | All Negative Adjusted S | N/A |  |  | CLEVELAND | 12 | 76 | [5 empty] | 336.1014 | 6 | W6x20 | 536.4 | 8.2466 | 10.7853 | 28.3823 | NA | 74.9293 | 181.2712 | 1.7009 | 519.4497 | 6.2 | 0.26 | 13.4 | 14.9 | 1.5 | 113 | 0.24 | 13.3 | 6.02 | 0.365 | 2.1973 | 1 | 29000 | 36 | 34.9 | 8.78 | 2.4069 | 4.9259 | 0 | 0
| Breakaway = | YES |  | Omni-Directional = | NO |  |  |  | Adjusted S | 0 |  |  | COLUMBUS | 6 | 76 | [5 empty] | 467.5047 | 7 | W6x25 | 680.4 | 6.6813 | 10.7853 | 28.3823 | NA | 75.9284 | 185.5933 | 1.7415 | 661.2957 | 6.38 | 0.32 | 16.7 | 18.9 | 1.52 | 150 | 0.46 | 17.1 | 6.08 | 0.455 | 2.7664 | 1 | 29000 | 36 | 29.1 | 9.01 | 2.8866 | 4.9858 | 0 | 0
[9 empty] | Length of Cantilever (ft) | 7 | 7 |  | CRAVEN | 2 | 80 | [5 empty] | 595.1661 | 8 | W8x28 | 979.2 | 7.0269 | 10.7853 | 28.3823 | NA | 80.9236 | 196.1097 | 1.8401 | 969.4025 | 8.06 | 0.285 | 24.3 | 27.2 | 1.62 | 312 | 0.54 | 21.7 | 6.535 | 0.465 | 3.0388 | 1 | 29000 | 36 | 38.7 | 12.4 | 2.1705 | 4.8963 | 0 | 0
| S DIMENSIONS | [7 empty] | Length of Cantilever (in) | 84 | 84 |  | CUMBERLAND | 6 | 76 | [5 empty] | 872.4623 | 9 | W8x35 | 1249.2 | 8.101 | 10.7853 | 28.3823 | NA | 101.4043 | 243.1344 | 2.2814 | 1249.2 | 8.12 | 0.31 | 31.2 | 34.7 | 2.03 | 619 | 0.77 | 42.6 | 8.02 | 0.495 | 3.9699 | 1 | 29000 | 36 | 45.6 | 15.3 | 1.8421 | 4.7171 | 0 | 0
|  | Left |  | Center/Single | Right |  |  |  | Design Moment (kip in) | 0 | 0 |  | CURRITUCK | 1 | 80 | [5 empty] | 1124.28 | 10 | Over Sized
| S drop (ft) = | 0 |  | 0 | 0 |  |  |  | Maximum Design Moment (kip in) | 0 |  |  | DARE | 1 | 90
[9 empty] | Torsion (kip in) | NA | NA |  | DAVIDSON | 9 | 76 | [5 empty] | BREAKAWAY WOOD SUPPORTS |  |  |  | FLB: Torsion for Single Supports
[13 empty] | DAVIE | 9 | 76 | [5 empty] | MAX MOM | Width x Depth | Embedment | Width x Depth | l: Wt/Ft; FLB: l/a; Lp: Torsional function; rts: Case 9 - Page 91 of AISC Design guide 9
[9 empty] | Steel Beam Selection | PROPOSED | FUTURE |  | DUPLIN | 3 | 76 |  |  |  | NDS - 2012 |  | 0 | 4in x 4in | 3.5 | 4 | l: 5; FLB: 0.5; Lp: 2.375; rts: Θ'' (GJ/T)*5a
| FINAL DESIGN CRITERIA | [7 empty] | Beam Shape Number | 1 |  |  | DURHAM | 5 | 76 |  |  |  | Table 9.4.2.3-3 |  | 28.5582 | 4in x 6in | 4.5 | 4 | l: 7.5; FLB: 0.8; Lp: 3.375
| Number of Panels = | 0 |  | Future Panels = | NO |  |  |  | Beam Shape | S3x5.7 |  |  | EDGECOMBE | 4 | 76 |  |  |  | For Section Modulus |  | 61.6951 | 6in x 6in | 5.25 | 6 | l: 11.25; FLB: 1; Lp: 3.875
| Sign Area (sq ft) = | 0 |  | Temporary Panels = | NO |  |  |  | Flange Width | 0.26 |  |  | FORSYTH | 9 | 76 | [5 empty] | 78.5341 | 6in x 8in | 6 | 6 | l: 15; FLB: 2; Lp: 4.875
| Number of Supports = | 2 |  | Wind Speed (mph) = | NOT SELECTED |  |  |  | Beam Shape Old | S3x5.7 |  |  | FRANKLIN | 5 | 76 | [5 empty] | 142.5534 | Over Sized | 6.5 |  | FLB: 3; Lp: 5
| Support Spacing (ft) = | 0 |  | Mounting Height (ft) = | 7 | [7 empty] | GASTON | 12 | 76 | [5 empty] | 999999 |  |  |  | FLB: 4; Lp: 5
| Standard Support Spacing = | YES |  | Std. Mounting Height = | YES |  |  |  | Wood Beam Selection | PROPOSED | FUTURE |  | GATES | 1 | 76 | [9 empty] | FLB: 5; Lp: 5
[9 empty] | Wood Post | 4in x 4in |  |  | GRAHAM | 14 | 85 | * |  |  |  |  | NON BREAKAWAY WOOD SUPPORTS |  |  |  | FLB: 6; Lp: 5
| ATTACHMENT & MOUNTING METHODS | [7 empty] | Beam Width | 4 |  |  | GRANVILLE | 5 | 76 | [5 empty] | MAX MOM | Width x Depth | Embedment | WIDTH | l: Wt/Ft
| Panel |  | Attachment Method |  | Mounting Method | [7 empty] | GREENE | 2 | 76 | [5 empty] | 0 | 4in x 4in | 3.5 | 4 | l: 5
| 112 / 112A |  | N/A |  | N/A |  |  |  | Method 2 Minimum Calc |  |  |  | GUILFORD | 7 | 76 | [5 empty] | 28.5582 | 4in x 6in | 4.5 | 4 | l: 7.5
| 112B |  | N/A |  | N/A |  |  |  | Steel | 10.385 |  |  | HALIFAX | 4 | 76 | [5 empty] | 62.8755 | 6in x 6in | 5.25 | 6 | l: 11.25
| 112C |  | N/A |  | N/A |  |  |  | Wood | 14.125 |  |  | HARNETT | 6 | 76 | [5 empty] | 80.8232 | 6in x 8in | 6 | 6 | l: 15
[9 empty] | Method 2 Minimum | 10.385 |  |  | HAYWOOD | 14 | 85 | * |  |  |  |  | 150.2794 | 8in x 8in | 6.5 | 8 | l: 20
| SUPPORT DESIGN | [11 empty] | HENDERSON | 14 | 76 | [5 empty] | 204.929 | 8in x 15in | 6.5 | 8 | l: 37.5
| Steel Beam Size = | N/A |  | Weight of Steel = | N/A |  |  |  | Safety and Misc | PROPOSED | FUTURE |  | HERTFORD | 1 | 76 | [5 empty] | 765.97 | Over Sized | N/A
| Wood Beam Size = | N/A |  | Omni Coupler = | N/A |  |  |  | Steel Beam Wt/ft | 5.7 |  |  | HOKE | 8 | 76 | [5 empty] | 999999
| 1 Support Allowable | YES |  | 3 Supports Required | NO |  |  |  | Wood Beam Wt/ft | 5 |  |  | HYDE | 1 | 90
[9 empty] | Designed Beam Wt/ft | 5.7 |  |  | IREDELL | 12 | 76
| CONCRETE FOUNDATION DESIGN | [7 empty] | Breakaway Weight | 48.9 |  |  | JACKSON | 14 | 76
| Footing Diameter (ft) = | 0 |  | Embedment (ft) = | 0 |  |  |  | Total Sign Height (ft) | 0 | 0 |  | JOHNSTON | 4 | 76
| Footing Depth (ft) = | 0 |  | Concrete Volume (cy) = | 0 |  |  |  | H Section Length (ft) | 0 |  |  | JONES | 2 | 80
[9 empty] | Support Spacing Clearance (ft) | -0.19417 |  |  | LEE | 8 | 76
| DESIGN CHECKS | [7 empty] | Weight of Steel | 115.8 | 115.8 |  | LENOIR | 2 | 76
| Breakaway Weight = | N/A |  | Footing Overlap = | FAILURE |  |  |  | Mounting Height Standard | 7 |  |  | LINCOLN | 12 | 76
| Positive Protection for Simple Supports = | N/A |  | Breakaway Support Spacing Clearance = | N/A |  |  |  | Mounting Height Design | 7 |  |  | MACON | 14 | 76
| Less than 6' from Positive Protection to Edge of Sign = | N/A |  | 6"x6" or Larger Wood 7' Apart = | N/A | [7 empty] | MADISON | 13 | 85 | *
| Vertical Clearance = | PASS |  | Support Spacing Data = | ERROR |  |  |  | PROPOSED Sign Inputs | PRIMARY | TEMPORARY |  | MARTIN | 1 | 76
| Primary Sign Designation = | ERROR |  | Sign Data = | OK |  |  |  | PRIMARY SIGN | 1 | N/A |  | MCDOWELL | 13 | 76
| S Dimension Data = | OK |  | Guardrail Data = | OK |  |  |  | 112 / 112A | TRUE | FALSE |  | MECKLENBURG | 10 | 76
[9 empty] | 112B | FALSE | FALSE |  | MITCHELL | 13 | 85 | *
[9 empty] | 112C | FALSE | FALSE |  | MONTGOMERY | 8 | 76
[13 empty] | MOORE | 8 | 76
[9 empty] | PROPOSED Sign Inputs | PRIMARY | USED |  | NASH | 4 | 76
[9 empty] | FUTURE PANELS | 1 | FALSE |  | NEW HANOVER | 3 | 80
[10 empty] | TRUE |  |  | NORTHAMPTON | 1 | 76
[10 empty] | FALSE |  |  | ONSLOW | 3 | 80
[10 empty] | FALSE |  |  | ORANGE | 7 | 76
[13 empty] | PAMLICO | 2 | 80
[10 empty] | MOUNTING ATTACHMENT | Type |  | PASQUOTANK | 1 | 76
[9 empty] | 112 / 112A | PRIMARY |  |  | PENDER | 3 | 80
[9 empty] | 112B | N/A |  |  | PERQUIMANS | 1 | 76
[9 empty] | 112C | N/A |  |  | PERSON | 5 | 76
[13 empty] | PITT | 2 | 76
[9 empty] | PRIMARY SIGN | WIDTH | HEIGHT |  | POLK | 14 | 76
[9 empty] | PROPOSED | 0 | 0 |  | RANDOLPH | 8 | 76
[9 empty] | FUTURE | 0 | 0 |  | RICHMOND | 8 | 76
[13 empty] | ROBESON | 6 | 76
[10 empty] | SIGN | PRIMARY |  | ROCKINGHAM | 7 | 76
[9 empty] | 112 / 112A | NO | ERROR |  | ROWAN | 9 | 76
[9 empty] | 112B | NO |  |  | RUTHERFORD | 13 | 76
[9 empty] | 112C | NO |  |  | SAMPSON | 3 | 76
[10 empty] | NO |  |  | SCOTLAND | 8 | 76
[10 empty] | NO |  |  | STANLY | 10 | 76
[10 empty] | NO |  |  | STOKES | 9 | 76
[13 empty] | SURRY | 11 | 76
[9 empty] | CRITICAL FAILURE | YES |  |  | SWAIN | 14 | 85
[13 empty] | TRANSYLVANIA | 14 | 76
[13 empty] | TYRELL | 1 | 80
[13 empty] | UNION | 10 | 76
[13 empty] | VANCE | 5 | 76
[13 empty] | WAKE | 5 | 76
[13 empty] | WARREN | 5 | 76
[13 empty] | WASHINGTON | 1 | 76
[13 empty] | WATAUGA | 11 | 76 | *
[13 empty] | WAYNE | 4 | 76
[13 empty] | WILKES | 11 | 76
[13 empty] | WILSON | 4 | 76
[13 empty] | YADKIN | 11 | 76
[13 empty] | YANCEY | 13 | 85
* - Discretion of owner; Special Wind Zone regions
STEEL SUPPORT CHART INFORMATION
SIGN |  |  |  |  | ROADWAY STATION | NO. OF SUP. | BEAM SECTION | SUPPORT TYPE BA or S | OMNI COUPLER | ATTACH METHOD | MOUNTING METHOD | HORIZ. CLR.* (ft.) | SUPPORT SPACING | LENGTH (ft) |  |  | LEFT SUPPORT (ft) |  |  | CENTER SUPPORT (ft) |  |  | RIGHT SUPPORT (ft) |  | lp: SUPPORT WEIGHTS; FLB: FOOTINGS; LTB: FIELD VERIFIED SEE NOTE 2 (mm/dd/yy)
[28 empty] | DIAMETER (ft.) | DEPTH (ft.) | REINFORCES (c.y.) | PLAIN (c.y.)
NUMBER | TYPE |  | SIZE (in.) | [10 empty] | SNS HT | MTG HT | EMBED- MENT | [8 empty] | lp: B/A (lbs.); lr: SIMPLE (lbs.)
|  | w | x | h | [9 empty] | H | C |  | S | L | TOTAL LENGTH | S | L | TOTAL LENGTH | S | L | l: TOTAL LENGTH
112 |  |  | x |  | ________ | 2 | N/A | BA | N/A | N/A | N/A | 0 | 0 | 0 | 7 | 0 | 0 | 7 | 7 | 0 | 0 | 0 | 0 | 7 | 7 | 0 | 0 | 0 | 0 | 0 | 0 | ________
[10 empty] | N/A | N/A
[10 empty] | N/A | N/A
112 | CRITICAL FAILURE
112 |  |  | x |  | ________ |  |  |  |  | N/A N/A | N/A N/A
112 |  |  | x |  | ________ |  |  |  |  | N/A N/A N/A | N/A N/A N/A
WOOD SUPPORT CHART INFORMATION | bar: l to lp
SIGN |  |  |  |  | ROADWAY STATION | NO. OF SUP. | BEAM SECTION | SUPPORT TYPE BA or S | ATTACH METHOD | MOUNTING METHOD | HORIZ. CLR.* (ft.) | SUPPORT SPACING | LENGTH (ft) |  |  | LEFT SUPPORT (ft) |  |  | CENTER SUPPORT (ft) |  |  | RIGHT SUPPORT (ft) |  |  | lp: FIELD VERIFIED SEE NOTE 2 (mm/dd/yy)
NUMBER | TYPE |  | SIZE (in.) | [9 empty] | SNS HT | MTG HT | EMBED- MENT | [9 empty] | l: WOOD SUPPORT (LF)
|  | w | x | h | [8 empty] | H | C |  | S | L | TOTAL LENGTH | S | L | TOTAL LENGTH | S | L | TOTAL LENGTH | bar: l to lp
112 |  |  | x |  | ________ | 2 | N/A | BA | N/A | N/A | 0 | 0 | 0 | 7 | 6 | 0 | 7 | 13 | 0 | 0 | 0 | 0 | 7 | 13 | l: 26; lp: ________
[9 empty] | N/A | N/A | bar: l to lp
[9 empty] | N/A | N/A | bar: l to lp
112 | bar: l to lp
112 |  |  | x |  | ________ |  |  |  | N/A N/A | N/A N/A | bar: l to lp
112 |  |  | x |  | ________ |  |  |  | N/A N/A N/A | N/A N/A N/A | bar: l to lp
Field Verification Information
SIGN NO. | SIGN SIZE (in.) |  |  | ROADWAY STATION | No. OF SUPPORTS | Offset To Guardrail/Barrier | HORIZ CLR.* (ft.) | SUPPORT SPACING | LEFT SUPPORT (ft) |  | CENTER SUPPORT (ft) |  | RIGHT SUPPORT (ft) |  | FIELD VERIFICATION DATE (mm/dd/yy)
| w | x | h | [5 empty] | Offset | S | Offset | S | Offset | S
112 |  |  |  | CRITICAL FAILURE
Note on B23: To proposed sign, not future sign
Note on F23: Default =K60
Note on C24: Default: N/A
Note on C25: Default: =K19

## 113
| Version: 3.2 |  |  |  |  | Posted: 7/5/2023 |  |  | Wind Pressure Calculation | PROPOSED | FUTURE |  | YES | STEEL | [6 empty] | Steel Beam Selection Calculations
| This program is a design aid. Final designs should be verified by the Engineer. | [7 empty] | Structure Height (ft) = | 7 | 7 |  | NO | WOOD | [24 empty] | AISC Design guide 9 | [7 empty] | AISC Design guide 9 |  |  |  | AISC Design guide 9
| GENERAL INFORMATION | [7 empty] | Kz = | 0.87 | 0.87 | [12 empty] | Eq. 5.8.3.1.1 |  | Table 5.7.3-1 |  | 5.8.3.1.2 | C 5.8.3.1.3 | [8 empty] | Appendix A | [8 empty] | Appendix A |  |  |  |  | Section 4.1.3 | Retained from existing sheet
| Sign Number = | 113 |  | Project Number = | ________ |  |  |  | V^2 (mph^2) = | 0 | 0 |  | COUNTY | DIVISION | 10 Yr 3-sec Gust | Special Wind Zone |  | L/W | Cd |  | Moment Capacity (kip*in) | Beam Number | Beam Shape | Plastic moment | l | lp | lr | FLB | Lp | Lr | rts | LTB | Depth (d) (in) | web thickness | Section Modulus Sx | Plastic modulus Z | ry | Cw | J | Iy | bf (in) | tf (in) | Flange Area (Af) (sq. in) | Cb | E (ksi) | Fy (ksi) | a | Wo | l/a | Torsion function | Θ" | σws | Rec Footing Dia | OmniFoot | Beam Wt/ft | BrkAwy Hardware Wt (lb) | Eq C 13-7 | L (ft) | D(ft) | Safety Factor | Mf (kip*ft) | Vf (kip) | γ (kcf) | Kp
| Station = | ________ |  | County = | ________ |  |  |  | L/W = | 0 | 0 |  | ________ | ________ | 0 |  |  | 1 | 1.12 |  | 0 | 1 | S3x5.7 | 70.2 | 4.4808 | 10.7853 | 28.3823 | NA | 26.0754 | 64.8413 | 0.60842 | 70.2 | 3 | 0.17 | 1.68 | 1.95 | 0.522 | 0.85 | 0.04 | 0.455 | 2.33 | 0.26 | 0.6058 | 1 | 29000 | 36 | 7.42 | 1.6 | 11.3208 | 5 | 0 | 0 | 1 | 1.5 | 5.7 | 18 | -10000000000 | 2 | 0 | 1 | 0 | 0 | 0.12 | 3
| Design Date = | ________ |  | Division = | ________ |  |  |  | Cd = | 0 | 0 |  | ALAMANCE | 7 | 76 |  |  | 2 | 1.19 |  | 63.18 | 2 | S4x7.7 | 126.36 | 4.5444 | 10.7853 | 28.3823 | NA | 29.0226 | 72.7044 | 0.6822 | 126.36 | 4 | 0.193 | 3.04 | 3.51 | 0.581 | 2.62 | 0.07 | 0.764 | 2.663 | 0.293 | 0.78026 | 1 | 29000 | 36 | 9.84 | 2.47 | 8.5366 | 5 | 0 | 0 | 1 | 1.5 | 7.7 | 20 | #DIV/0! | 2.5 | 0 | 1 | 0 | 0 | 0.12 | 3
| Field Verification Date = | ________ |  | Designer Initials = | ________ |  |  |  | Pz (psf) = | 0 | 0 |  | ALEXANDER | 12 | 76 |  |  | 5 | 1.2 |  | 113.724 | 3 | W6x9 | 224.28 | 9.1628 | 10.7853 | 28.3823 | NA | 45.2073 | 112.7757 | 1.0582 | 175.9571 | 5.9 | 0.17 | 5.56 | 6.23 | 0.905 | 17.7 | 0.04 | 2.19 | 3.94 | 0.215 | 0.8471 | 1 | 29000 | 36 | 33.8 | 5.6 | 2.4852 | 4.9357 | 0 | 0 | 1.5 | 1.5 | 9 | 32 | #DIV/0! | 3 | 0 | 1 | 0 | 0 | 0.12 | 3
| Design Notes = | _____________________________________________________ | [10 empty] | ALLEGHANY | 11 | 85 | * |  | 10 | 1.23 |  | 158.3614 | 4 | W6x12 | 298.8 | 7.1429 | 10.7853 | 28.3823 | NA | 45.8567 | 115.5532 | 1.0843 | 236.0886 | 6.03 | 0.23 | 7.31 | 8.3 | 0.918 | 24.7 | 0.09 | 2.99 | 4 | 0.28 | 1.12 | 1 | 29000 | 36 | 26.7 | 5.75 | 3.1461 | 5 | 0 | 0 | 1.5 | 1.5 | 12 | 39 | #DIV/0! | 3.5 | 0 | 1 | 0 | 0 | 0.12 | 3
[9 empty] | Centroid Calculation | PROPOSED | FUTURE |  | ANSON | 10 | 76 |  |  | 15 | 1.3 |  | 212.4798 | 5 | W6x16 | 421.2 | 4.9753 | 10.7853 | 28.3823 | NA | 48.2545 | 120.3553 | 1.1293 | 339.8142 | 6.28 | 0.26 | 10.2 | 11.7 | 0.966 | 38.2 | 0.22 | 4.43 | 4.03 | 0.405 | 1.6322 | 1 | 29000 | 36 | 21.2 | 5.92 | 3.9623 | 5 | 0 | 0 | 1.5 | 1.5 | 16 | 47 | #DIV/0! | 4 | 0 | 1 | 0 | 0 | 0.12 | 3
| PROPOSED SIGN DIMENSIONS | [7 empty] | Total Area (sq in) | 0 | 0 |  | ASHE | 11 | 85 | * |  |  |  |  | 305.8328 | 6 | W8x18 | 612 | 7.9545 | 10.7853 | 28.3823 | NA | 61.442 | 160.6166 | 1.5071 | 559.9214 | 8.14 | 0.23 | 15.2 | 17 | 1.23 | 122 | 0.17 | 9.77 | 5.25 | 0.33 | 1.7325 | 1 | 29000 | 36 | 43.1 | 10.3 | 1.949 | 4.824 | 0 | 0 | 2 | 2 | 18 | 70 | #DIV/0! | 4.5 | 0 | 1 | 0 | 0 | 0.12 | 3
| Panel | Width (in) | x | Height (in) | Primary | Temporary |  |  | Total (Area * Cx) | 0 | 0 |  | AVERY | 11 | 85 | * |  |  |  |  | 503.9292 | 7 | W8x21 | 734.4 | 6.5875 | 10.7853 | 28.3823 | NA | 62.9406 | 147.3799 | 1.3829 | 665.6247 | 8.28 | 0.25 | 18.2 | 20.4 | 1.26 | 152 | 0.28 | 7.97 | 5.27 | 0.4 | 2.108 | 1 | 29000 | 36 | 37.5 | 10.4 | 2.24 | 4.905 | 0 | 0 | 2 | 2 | 21 | 73 | #DIV/0! | 5 | 0 | 1 | 0 | 0 | 0.12 | 3
| 113 / 113A | 0 | x | 0 |  |  |  |  | Total (Area * Cy) | 0 | 0 |  | BEAUFORT | 2 | 80 |  |  | Number of Supports |  |  | 599.0623 | 8 | W10x22 | 936 | 7.9861 | 10.7853 | 28.3823 | NA | 66.4373 | 165.5633 | 1.5535 | 873.7476 | 10.17 | 0.24 | 23.2 | 26 | 1.33 | 275 | 0.24 | 11.4 | 5.75 | 0.36 | 2.07 | 1 | 29000 | 36 | 54.5 | 14.1 | 1.5413 | 4.4163 | 0 | 0 | 2.5 | 2.5 | 22 | 119 | #DIV/0! | 5.5 | 0 | 1 | 0 | 0 | 0.12 | 3
| 113B | 0 | x | 0 |  |  |  |  | X- Centroid (in) | 0 | 0 |  | BERTIE | 1 | 76 |  |  | 1 | ∆ |  | 786.3729 | 9 | W10x26 | 1126.8 | 6.5568 | 10.7853 | 28.3823 | NA | 67.9359 | 168.5024 | 1.5811 | 1059.1166 | 10.33 | 0.26 | 27.9 | 31.3 | 1.36 | 345 | 0.4 | 14.1 | 5.77 | 0.44 | 2.5388 | 1 | 29000 | 36 | 47.3 | 14.3 | 1.7759 | 4.6509 | 0 | 0 | 2.5 | 2.5 | 26 | 140 | #DIV/0! | 6 | 0 | 1 | 0 | 0 | 0.12 | 3
| 113C | 0 | x | 0 |  |  |  |  | Y-Centroid (in) | 0 | 0 |  | BLADEN | 6 | 76 |  |  | 2 |  |  | 953.2049 | 10 | W12x26 | 1339.2 | 8.5395 | 10.7853 | 28.3823 | NA | 75.4288 | 186.6741 | 1.7516 | 1300.8673 | 12.22 | 0.23 | 33.4 | 37.2 | 1.51 | 607 | 0.3 | 17.3 | 6.49 | 0.38 | 2.4662 | 1 | 29000 | 36 | 72.4 | 19.2 | 1.1602 | 4.0352 | 0 | 0 | 2.5 | 2.5 | 26 | 176 | #DIV/0! | 6.5 | 0 | 1 | 0 | 0 | 0.12 | 3
[9 empty] | Wind Force (lb) | 0 | 0 |  | BRUNSWICK | 3 | 80 |  |  | 3 |  |  | 1170.7806 | 11 | W14x30 | 1702.8 | 8.7403 | 10.7853 | 28.3823 | NA | 74.4298 | 188.8291 | 1.7718 | 1648.8918 | 13.84 | 0.27 | 42 | 47.3 | 1.49 | 887 | 0.38 | 19.6 | 6.73 | 0.385 | 2.5911 | 1 | 29000 | 36 | 77.7 | 22.6 | 1.0811 | 3.9561 | 0 | 0 | 3 | 3 | 30 | 205 | #DIV/0! | 7 | 0 | 1 | 0 | 0 | 0.12 | 3
| FUTURE SIGN DIMENSIONS | [7 empty] | Number of Supports | 2 |  |  | BUNCOMBE | 13 | 76 |  |  | 4 |  |  | 1484.0027 | 12 | W16x31 | 1944 | 6.2784 | 10.7853 | 28.3823 | NA | 58.4449 | 151.7729 | 1.4241 | 1737.3858 | 15.88 | 0.275 | 47.2 | 54 | 1.17 | 739 | 0.46 | 12.4 | 5.525 | 0.44 | 2.431 | 1 | 29000 | 36 | 64.5 | 21.3 | 1.3023 | 4.1773 | 0 | 0 | 3 | 3 | 31 | 223 | #DIV/0! | 7.5 | 0 | 1 | 0 | 0 | 0.12 | 3
| Panel | Width (in) | x | Height (in) | Primary |  |  |  | Primary Sign Width (ft) | 0 | 0 |  | BURKE | 13 | 76 | [5 empty] | 1563.6472 | 13 | W18x35 | 2394 | 7.0588 | 10.7853 | 28.3823 | NA | 60.9425 | 161.3751 | 1.5142 | 2177.6236 | 17.7 | 0.3 | 57.6 | 66.5 | 1.22 | 1140 | 0.51 | 15.3 | 6 | 0.425 | 2.55 | 1 | 29000 | 36 | 76.1 | 25.9 | 1.1038 | 3.9788 | 0 | 0 | 3 | 3 | 35 | 243 | #DIV/0! | 8 | 0 | 1 | 0 | 0 | 0.12 | 3
|  | 0 | x | 0 |  |  |  |  | Support Spacing (ft) Standard | 0 | 0 |  | CABARRUS | 10 | 76 | [5 empty] | 1959.8613 | 14 | W18x40 | 2822.4 | 5.7286 | 10.7853 | 28.3823 | NA | 63.4401 | 165.947 | 1.5571 | 2602.0292 | 17.9 | 0.315 | 68.4 | 78.4 | 1.27 | 1440 | 0.81 | 19.1 | 6.015 | 0.525 | 3.1579 | 1 | 29000 | 36 | 67.8 | 26.1 | 1.2389 | 4.1139 | 0 | 0 | 3 | 3 | 40 | 278 | #DIV/0! | Increase Diameter by .5
|  | 0 | x | 0 |  |  |  |  | Support Spacing (ft) Max | 0 |  |  | CALDWELL | 11 | 76 | [5 empty] | 2341.8263 | 15 | W21x44 | 3434.4 | 7.2222 | 10.7853 | 28.3823 | NA | 62.9406 | 170.5559 | 1.6004 | 3164.7215 | 20.66 | 0.35 | 81.6 | 95.4 | 1.26 | 2110 | 0.77 | 20.7 | 6.5 | 0.45 | 2.925 | 1 | 29000 | 36 | 84.2 | 32.8 | 0.99762 | 3.8691 | 0 | 0 | 3.5 | 3.5 | 44 | 310
|  | 0 | x | 0 |  |  |  |  | Support Spacing (ft) Design | 0 |  |  | CAMDEN | 1 | 76 | [5 empty] | 2848.2494 | 16 | Over Sized
[9 empty] | Adjusted Load (lb) | 0 | 0 |  | CARTERET | 2 | 90
| OFFSETS & MOUNTING HEIGHTS | [7 empty] | Max Adjusted Load (lb) | 0 |  |  | CASWELL | 7 | 76 | [5 empty] | Moment Capacity | Beam Number | Beam Shape | Plastic moment | l | lp | lr | FLB | Lp | Lr | rts | LTB | Depth (d) (in) | web thickness | Section Modulus Sx | Plastic modulus Zx | ry | Cw | J | Iy | bf (in) | tf (in) | Flange Area (Af) (sq. in) | Cb | E (ksi) | Fy (ksi) | a | Wo | l/a | Torsion function | Θ" | σws
| Horizontal Clearance (ft) = | 0 |  | Mounting Height (ft) = | 7 |  |  |  | Centroid Factor | #DIV/0! | #DIV/0! |  | CATAWBA | 12 | 76 | [5 empty] | 0 | 1 | S3x5.7 | 70.2 | 4.4808 | 10.7853 | 28.3823 | NA | 26.0754 | 64.8413 | 0.60842 | 70.2 | 3 | 0.17 | 1.68 | 1.95 | 0.522 | 0.85 | 0.04 | 0.455 | 2.33 | 0.26 | 0.6058 | 1 | 29000 | 36 | 7.42 | 1.6 | 11.3208 | 5 | 0 | 0
| Guardrail/Barrier Offset (ft) = | N/A |  | Guardrail = | NO | [7 empty] | CHATHAM | 8 | 76 | [5 empty] | 63.18 | 2 | S4X7.7 | 126.36 | 4.5444 | 10.7853 | 28.3823 | NA | 29.0226 | 72.7044 | 0.6822 | 126.36 | 4 | 0.193 | 3.04 | 3.51 | 0.581 | 2.62 | 0.07 | 0.764 | 2.663 | 0.293 | 0.78026 | 1 | 29000 | 36 | 9.84 | 2.47 | 8.5366 | 5 | 0 | 0
| Support Spacing (ft) = | 0 |  | Barrier = | NO |  |  |  | Design Moment Calculation | PROPOSED | FUTURE |  | CHEROKEE | 14 | 85 | * |  |  |  |  | 113.724 | 3 | S5x10 | 204.12 | 4.6012 | 10.7853 | 28.3823 | NA | 32.1197 | 81.1194 | 0.76116 | 204.12 | 5 | 0.214 | 4.92 | 5.67 | 0.643 | 6.66 | 0.11 | 1.22 | 3 | 0.326 | 0.978 | 1 | 29000 | 36 | 12.3 | 3.51 | 6.8293 | 5 | 0 | 0
[9 empty] | Maximum Positive S | 0 |  |  | CHOWAN | 1 | 76 | [5 empty] | 183.708 | 4 | W4x13 | 226.08 | 5.8841 | 10.7853 | 28.3823 | NA | 49.9529 | 123.6605 | 1.1603 | 185.2055 | 4.16 | 0.28 | 5.46 | 6.28 | 1 | 14 | 0.15 | 3.86 | 4.06 | 0.345 | 1.4007 | 1 | 29000 | 36 | 15.5 | 3.87 | 5.4194 | 5 | 0 | 0
| BEAM DESIGN | [7 empty] | Maximum Negative S | 0 |  |  | CLAY | 14 | 76 | [5 empty] | 166.685 | 5 | W6x15 | 388.8 | 11.5192 | 10.7853 | 28.3823 | 382.7999 | 72.9312 | 176.6383 | 1.6574 | 373.446 | 5.99 | 0.23 | 9.72 | 10.8 | 1.46 | 76.5 | 0.1 | 9.32 | 5.99 | 0.26 | 1.5574 | 1 | 29000 | 36 | 44.5 | 8.58 | 1.8876 | 4.7626 | 0 | 0
| Material = | STEEL |  | Number of Supports = | 2 |  |  |  | All Negative Adjusted S | N/A |  |  | CLEVELAND | 12 | 76 | [5 empty] | 336.1014 | 6 | W6x20 | 536.4 | 8.2466 | 10.7853 | 28.3823 | NA | 74.9293 | 181.2712 | 1.7009 | 519.4497 | 6.2 | 0.26 | 13.4 | 14.9 | 1.5 | 113 | 0.24 | 13.3 | 6.02 | 0.365 | 2.1973 | 1 | 29000 | 36 | 34.9 | 8.78 | 2.4069 | 4.9259 | 0 | 0
| Breakaway = | YES |  | Omni-Directional = | NO |  |  |  | Adjusted S | 0 |  |  | COLUMBUS | 6 | 76 | [5 empty] | 467.5047 | 7 | W6x25 | 680.4 | 6.6813 | 10.7853 | 28.3823 | NA | 75.9284 | 185.5933 | 1.7415 | 661.2957 | 6.38 | 0.32 | 16.7 | 18.9 | 1.52 | 150 | 0.46 | 17.1 | 6.08 | 0.455 | 2.7664 | 1 | 29000 | 36 | 29.1 | 9.01 | 2.8866 | 4.9858 | 0 | 0
[9 empty] | Length of Cantilever (ft) | 7 | 7 |  | CRAVEN | 2 | 80 | [5 empty] | 595.1661 | 8 | W8x28 | 979.2 | 7.0269 | 10.7853 | 28.3823 | NA | 80.9236 | 196.1097 | 1.8401 | 969.4025 | 8.06 | 0.285 | 24.3 | 27.2 | 1.62 | 312 | 0.54 | 21.7 | 6.535 | 0.465 | 3.0388 | 1 | 29000 | 36 | 38.7 | 12.4 | 2.1705 | 4.8963 | 0 | 0
| S DIMENSIONS | [7 empty] | Length of Cantilever (in) | 84 | 84 |  | CUMBERLAND | 6 | 76 | [5 empty] | 872.4623 | 9 | W8x35 | 1249.2 | 8.101 | 10.7853 | 28.3823 | NA | 101.4043 | 243.1344 | 2.2814 | 1249.2 | 8.12 | 0.31 | 31.2 | 34.7 | 2.03 | 619 | 0.77 | 42.6 | 8.02 | 0.495 | 3.9699 | 1 | 29000 | 36 | 45.6 | 15.3 | 1.8421 | 4.7171 | 0 | 0
|  | Left |  | Center/Single | Right |  |  |  | Design Moment (kip in) | 0 | 0 |  | CURRITUCK | 1 | 80 | [5 empty] | 1124.28 | 10 | Over Sized
| S drop (ft) = | 0 |  | 0 | 0 |  |  |  | Maximum Design Moment (kip in) | 0 |  |  | DARE | 1 | 90
[9 empty] | Torsion (kip in) | NA | NA |  | DAVIDSON | 9 | 76 | [5 empty] | BREAKAWAY WOOD SUPPORTS |  |  |  | FLB: Torsion for Single Supports
[13 empty] | DAVIE | 9 | 76 | [5 empty] | MAX MOM | Width x Depth | Embedment | Width x Depth | l: Wt/Ft; FLB: l/a; Lp: Torsional function; rts: Case 9 - Page 91 of AISC Design guide 9
[9 empty] | Steel Beam Selection | PROPOSED | FUTURE |  | DUPLIN | 3 | 76 |  |  |  | NDS - 2012 |  | 0 | 4in x 4in | 3.5 | 4 | l: 5; FLB: 0.5; Lp: 2.375; rts: Θ'' (GJ/T)*5a
| FINAL DESIGN CRITERIA | [7 empty] | Beam Shape Number | 1 |  |  | DURHAM | 5 | 76 |  |  |  | Table 9.4.2.3-3 |  | 28.5582 | 4in x 6in | 4.5 | 4 | l: 7.5; FLB: 0.8; Lp: 3.375
| Number of Panels = | 0 |  | Future Panels = | NO |  |  |  | Beam Shape | S3x5.7 |  |  | EDGECOMBE | 4 | 76 |  |  |  | For Section Modulus |  | 61.6951 | 6in x 6in | 5.25 | 6 | l: 11.25; FLB: 1; Lp: 3.875
| Sign Area (sq ft) = | 0 |  | Temporary Panels = | NO |  |  |  | Flange Width | 0.26 |  |  | FORSYTH | 9 | 76 | [5 empty] | 78.5341 | 6in x 8in | 6 | 6 | l: 15; FLB: 2; Lp: 4.875
| Number of Supports = | 2 |  | Wind Speed (mph) = | NOT SELECTED |  |  |  | Beam Shape Old | S3x5.7 |  |  | FRANKLIN | 5 | 76 | [5 empty] | 142.5534 | Over Sized | 6.5 |  | FLB: 3; Lp: 5
| Support Spacing (ft) = | 0 |  | Mounting Height (ft) = | 7 | [7 empty] | GASTON | 12 | 76 | [5 empty] | 999999 |  |  |  | FLB: 4; Lp: 5
| Standard Support Spacing = | YES |  | Std. Mounting Height = | YES |  |  |  | Wood Beam Selection | PROPOSED | FUTURE |  | GATES | 1 | 76 | [9 empty] | FLB: 5; Lp: 5
[9 empty] | Wood Post | 4in x 4in |  |  | GRAHAM | 14 | 85 | * |  |  |  |  | NON BREAKAWAY WOOD SUPPORTS |  |  |  | FLB: 6; Lp: 5
| ATTACHMENT & MOUNTING METHODS | [7 empty] | Beam Width | 4 |  |  | GRANVILLE | 5 | 76 | [5 empty] | MAX MOM | Width x Depth | Embedment | WIDTH | l: Wt/Ft
| Panel |  | Attachment Method |  | Mounting Method | [7 empty] | GREENE | 2 | 76 | [5 empty] | 0 | 4in x 4in | 3.5 | 4 | l: 5
| 113 / 113A |  | N/A |  | N/A |  |  |  | Method 2 Minimum Calc |  |  |  | GUILFORD | 7 | 76 | [5 empty] | 28.5582 | 4in x 6in | 4.5 | 4 | l: 7.5
| 113B |  | N/A |  | N/A |  |  |  | Steel | 10.385 |  |  | HALIFAX | 4 | 76 | [5 empty] | 62.8755 | 6in x 6in | 5.25 | 6 | l: 11.25
| 113C |  | N/A |  | N/A |  |  |  | Wood | 14.125 |  |  | HARNETT | 6 | 76 | [5 empty] | 80.8232 | 6in x 8in | 6 | 6 | l: 15
[9 empty] | Method 2 Minimum | 10.385 |  |  | HAYWOOD | 14 | 85 | * |  |  |  |  | 150.2794 | 8in x 8in | 6.5 | 8 | l: 20
| SUPPORT DESIGN | [11 empty] | HENDERSON | 14 | 76 | [5 empty] | 204.929 | 8in x 15in | 6.5 | 8 | l: 37.5
| Steel Beam Size = | N/A |  | Weight of Steel = | N/A |  |  |  | Safety and Misc | PROPOSED | FUTURE |  | HERTFORD | 1 | 76 | [5 empty] | 765.97 | Over Sized | N/A
| Wood Beam Size = | N/A |  | Omni Coupler = | N/A |  |  |  | Steel Beam Wt/ft | 5.7 |  |  | HOKE | 8 | 76 | [5 empty] | 999999
| 1 Support Allowable | YES |  | 3 Supports Required | NO |  |  |  | Wood Beam Wt/ft | 5 |  |  | HYDE | 1 | 90
[9 empty] | Designed Beam Wt/ft | 5.7 |  |  | IREDELL | 12 | 76
| CONCRETE FOUNDATION DESIGN | [7 empty] | Breakaway Weight | 48.9 |  |  | JACKSON | 14 | 76
| Footing Diameter (ft) = | 0 |  | Embedment (ft) = | 0 |  |  |  | Total Sign Height (ft) | 0 | 0 |  | JOHNSTON | 4 | 76
| Footing Depth (ft) = | 0 |  | Concrete Volume (cy) = | 0 |  |  |  | H Section Length (ft) | 0 |  |  | JONES | 2 | 80
[9 empty] | Support Spacing Clearance (ft) | -0.19417 |  |  | LEE | 8 | 76
| DESIGN CHECKS | [7 empty] | Weight of Steel | 115.8 | 115.8 |  | LENOIR | 2 | 76
| Breakaway Weight = | N/A |  | Footing Overlap = | FAILURE |  |  |  | Mounting Height Standard | 7 |  |  | LINCOLN | 12 | 76
| Positive Protection for Simple Supports = | N/A |  | Breakaway Support Spacing Clearance = | N/A |  |  |  | Mounting Height Design | 7 |  |  | MACON | 14 | 76
| Less than 6' from Positive Protection to Edge of Sign = | N/A |  | 6"x6" or Larger Wood 7' Apart = | N/A | [7 empty] | MADISON | 13 | 85 | *
| Vertical Clearance = | PASS |  | Support Spacing Data = | ERROR |  |  |  | PROPOSED Sign Inputs | PRIMARY | TEMPORARY |  | MARTIN | 1 | 76
| Primary Sign Designation = | ERROR |  | Sign Data = | OK |  |  |  | PRIMARY SIGN | 1 | N/A |  | MCDOWELL | 13 | 76
| S Dimension Data = | OK |  | Guardrail Data = | OK |  |  |  | 113 / 113A | TRUE | FALSE |  | MECKLENBURG | 10 | 76
[9 empty] | 113B | FALSE | FALSE |  | MITCHELL | 13 | 85 | *
[9 empty] | 113C | FALSE | FALSE |  | MONTGOMERY | 8 | 76
[13 empty] | MOORE | 8 | 76
[9 empty] | PROPOSED Sign Inputs | PRIMARY | USED |  | NASH | 4 | 76
[9 empty] | FUTURE PANELS | 1 | FALSE |  | NEW HANOVER | 3 | 80
[10 empty] | TRUE |  |  | NORTHAMPTON | 1 | 76
[10 empty] | FALSE |  |  | ONSLOW | 3 | 80
[10 empty] | FALSE |  |  | ORANGE | 7 | 76
[13 empty] | PAMLICO | 2 | 80
[10 empty] | MOUNTING ATTACHMENT | Type |  | PASQUOTANK | 1 | 76
[9 empty] | 113 / 113A | PRIMARY |  |  | PENDER | 3 | 80
[9 empty] | 113B | N/A |  |  | PERQUIMANS | 1 | 76
[9 empty] | 113C | N/A |  |  | PERSON | 5 | 76
[13 empty] | PITT | 2 | 76
[9 empty] | PRIMARY SIGN | WIDTH | HEIGHT |  | POLK | 14 | 76
[9 empty] | PROPOSED | 0 | 0 |  | RANDOLPH | 8 | 76
[9 empty] | FUTURE | 0 | 0 |  | RICHMOND | 8 | 76
[13 empty] | ROBESON | 6 | 76
[10 empty] | SIGN | PRIMARY |  | ROCKINGHAM | 7 | 76
[9 empty] | 113 / 113A | NO | ERROR |  | ROWAN | 9 | 76
[9 empty] | 113B | NO |  |  | RUTHERFORD | 13 | 76
[9 empty] | 113C | NO |  |  | SAMPSON | 3 | 76
[10 empty] | NO |  |  | SCOTLAND | 8 | 76
[10 empty] | NO |  |  | STANLY | 10 | 76
[10 empty] | NO |  |  | STOKES | 9 | 76
[13 empty] | SURRY | 11 | 76
[9 empty] | CRITICAL FAILURE | YES |  |  | SWAIN | 14 | 85 | *
[13 empty] | TRANSYLVANIA | 14 | 76
[13 empty] | TYRELL | 1 | 80
[13 empty] | UNION | 10 | 76
[13 empty] | VANCE | 5 | 76
[13 empty] | WAKE | 5 | 76
[13 empty] | WARREN | 5 | 76
[13 empty] | WASHINGTON | 1 | 76
[13 empty] | WATAUGA | 11 | 85 | *
[13 empty] | WAYNE | 4 | 76
[13 empty] | WILKES | 11 | 76
[13 empty] | WILSON | 4 | 76
[13 empty] | YADKIN | 11 | 76
[13 empty] | YANCEY | 13 | 85 | *
* - Discretion of owner; Special Wind Zone regions
STEEL SUPPORT CHART INFORMATION
SIGN |  |  |  |  | ROADWAY STATION | NO. OF SUP. | BEAM SECTION | SUPPORT TYPE BA or S | OMNI COUPLER | ATTACH METHOD | MOUNTING METHOD | HORIZ. CLR.* (ft.) | SUPPORT SPACING | LENGTH (ft) |  |  | LEFT SUPPORT (ft) |  |  | CENTER SUPPORT (ft) |  |  | RIGHT SUPPORT (ft) |  | lp: SUPPORT WEIGHTS; FLB: FOOTINGS; LTB: FIELD VERIFIED SEE NOTE 2 (mm/dd/yy)
[28 empty] | DIAMETER (ft.) | DEPTH (ft.) | REINFORCES (c.y.) | PLAIN (c.y.)
NUMBER | TYPE |  | SIZE (in.) | [10 empty] | SNS HT | MTG HT | EMBED- MENT | [8 empty] | lp: B/A (lbs.); lr: SIMPLE (lbs.)
|  | w | x | h | [9 empty] | H | C |  | S | L | TOTAL LENGTH | S | L | TOTAL LENGTH | S | L | l: TOTAL LENGTH
113 |  |  | x |  | ________ | 2 | N/A | BA | N/A | N/A | N/A | 0 | 0 | 0 | 7 | 0 | 0 | 7 | 7 | 0 | 0 | 0 | 0 | 7 | 7 | 0 | 0 | 0 | 0 | 0 | 0 | ________
[10 empty] | N/A | N/A
[10 empty] | N/A | N/A
113 | CRITICAL FAILURE
113 |  |  | x |  | ________ |  |  |  |  | N/A N/A | N/A N/A
113 |  |  | x |  | ________ |  |  |  |  | N/A N/A N/A | N/A N/A N/A
WOOD SUPPORT CHART INFORMATION | bar: l to lp
SIGN |  |  |  |  | ROADWAY STATION | NO. OF SUP. | BEAM SECTION | SUPPORT TYPE BA or S | ATTACH METHOD | MOUNTING METHOD | HORIZ. CLR.* (ft.) | SUPPORT SPACING | LENGTH (ft) |  |  | LEFT SUPPORT (ft) |  |  | CENTER SUPPORT (ft) |  |  | RIGHT SUPPORT (ft) |  |  | lp: FIELD VERIFIED SEE NOTE 2 (mm/dd/yy)
NUMBER | TYPE |  | SIZE (in.) | [9 empty] | SNS HT | MTG HT | EMBED- MENT | [9 empty] | l: WOOD SUPPORT (LF)
|  | w | x | h | [8 empty] | H | C |  | S | L | TOTAL LENGTH | S | L | TOTAL LENGTH | S | L | TOTAL LENGTH | bar: l to lp
113 |  |  | x |  | ________ | 2 | N/A | BA | N/A | N/A | 0 | 0 | 0 | 7 | 6 | 0 | 7 | 13 | 0 | 0 | 0 | 0 | 7 | 13 | l: 26; lp: ________
[9 empty] | N/A | N/A | bar: l to lp
[9 empty] | N/A | N/A | bar: l to lp
113 | bar: l to lp
113 |  |  | x |  | ________ |  |  |  | N/A N/A | N/A N/A | bar: l to lp
113 |  |  | x |  | ________ |  |  |  | N/A N/A N/A | N/A N/A N/A | bar: l to lp
Field Verification Information
SIGN NO. | SIGN SIZE (in.) |  |  | ROADWAY STATION | No. OF SUPPORTS | Offset To Guardrail/Barrier | HORIZ CLR.* (ft.) | SUPPORT SPACING | LEFT SUPPORT (ft) |  | CENTER SUPPORT (ft) |  | RIGHT SUPPORT (ft) |  | FIELD VERIFICATION DATE (mm/dd/yy)
| w | x | h | [5 empty] | Offset | S | Offset | S | Offset | S
113 |  |  |  | CRITICAL FAILURE
Note on B23: To proposed sign, not future sign
Note on F23: Default =K60
Note on C24: Default: N/A
Note on C25: Default: =K19

## 114
| Version: 3.2 |  |  |  |  | Posted: 7/5/2023 |  |  | Wind Pressure Calculation | PROPOSED | FUTURE |  | YES | STEEL | [6 empty] | Steel Beam Selection Calculations
| This program is a design aid. Final designs should be verified by the Engineer. | [7 empty] | Structure Height (ft) = | 7 | 7 |  | NO | WOOD | [24 empty] | AISC Design guide 9 | [7 empty] | AISC Design guide 9 |  |  |  | AISC Design guide 9
| GENERAL INFORMATION | [7 empty] | Kz = | 0.87 | 0.87 | [12 empty] | Eq. 5.8.3.1.1 |  | Table 5.7.3-1 |  | 5.8.3.1.2 | C 5.8.3.1.3 | [8 empty] | Appendix A | [8 empty] | Appendix A |  |  |  |  | Section 4.1.3 | Retained from existing sheet
| Sign Number = | 114 |  | Project Number = | ________ |  |  |  | V^2 (mph^2) = | 0 | 0 |  | COUNTY | DIVISION | 10 Yr 3-sec Gust | Special Wind Zone |  | L/W | Cd |  | Moment Capacity (kip*in) | Beam Number | Beam Shape | Plastic moment | l | lp | lr | FLB | Lp | Lr | rts | LTB | Depth (d) (in) | web thickness | Section Modulus Sx | Plastic modulus Z | ry | Cw | J | Iy | bf (in) | tf (in) | Flange Area (Af) (sq. in) | Cb | E (ksi) | Fy (ksi) | a | Wo | l/a | Torsion function | Θ" | σws | Rec Footing Dia | OmniFoot | Beam Wt/ft | BrkAwy Hardware Wt (lb) | Eq C 13-7 | L (ft) | D(ft) | Safety Factor | Mf (kip*ft) | Vf (kip) | γ (kcf) | Kp
| Station = | ________ |  | County = | ________ |  |  |  | L/W = | 0 | 0 |  | ________ | ________ | 0 |  |  | 1 | 1.12 |  | 0 | 1 | S3x5.7 | 70.2 | 4.4808 | 10.7853 | 28.3823 | NA | 26.0754 | 64.8413 | 0.60842 | 70.2 | 3 | 0.17 | 1.68 | 1.95 | 0.522 | 0.85 | 0.04 | 0.455 | 2.33 | 0.26 | 0.6058 | 1 | 29000 | 36 | 7.42 | 1.6 | 11.3208 | 5 | 0 | 0 | 1 | 1.5 | 5.7 | 18 | -10000000000 | 2 | 0 | 1 | 0 | 0 | 0.12 | 3
| Design Date = | ________ |  | Division = | ________ |  |  |  | Cd = | 0 | 0 |  | ALAMANCE | 7 | 76 |  |  | 2 | 1.19 |  | 63.18 | 2 | S4x7.7 | 126.36 | 4.5444 | 10.7853 | 28.3823 | NA | 29.0226 | 72.7044 | 0.6822 | 126.36 | 4 | 0.193 | 3.04 | 3.51 | 0.581 | 2.62 | 0.07 | 0.764 | 2.663 | 0.293 | 0.78026 | 1 | 29000 | 36 | 9.84 | 2.47 | 8.5366 | 5 | 0 | 0 | 1 | 1.5 | 7.7 | 20 | #DIV/0! | 2.5 | 0 | 1 | 0 | 0 | 0.12 | 3
| Field Verification Date = | ________ |  | Designer Initials = | ________ |  |  |  | Pz (psf) = | 0 | 0 |  | ALEXANDER | 12 | 76 |  |  | 5 | 1.2 |  | 113.724 | 3 | W6x9 | 224.28 | 9.1628 | 10.7853 | 28.3823 | NA | 45.2073 | 112.7757 | 1.0582 | 175.9571 | 5.9 | 0.17 | 5.56 | 6.23 | 0.905 | 17.7 | 0.04 | 2.19 | 3.94 | 0.215 | 0.8471 | 1 | 29000 | 36 | 33.8 | 5.6 | 2.4852 | 4.9357 | 0 | 0 | 1.5 | 1.5 | 9 | 32 | #DIV/0! | 3 | 0 | 1 | 0 | 0 | 0.12 | 3
| Design Notes = | _____________________________________________________ | [10 empty] | ALLEGHANY | 11 | 85 | * |  | 10 | 1.23 |  | 158.3614 | 4 | W6x12 | 298.8 | 7.1429 | 10.7853 | 28.3823 | NA | 45.8567 | 115.5532 | 1.0843 | 236.0886 | 6.03 | 0.23 | 7.31 | 8.3 | 0.918 | 24.7 | 0.09 | 2.99 | 4 | 0.28 | 1.12 | 1 | 29000 | 36 | 26.7 | 5.75 | 3.1461 | 5 | 0 | 0 | 1.5 | 1.5 | 12 | 39 | #DIV/0! | 3.5 | 0 | 1 | 0 | 0 | 0.12 | 3
[9 empty] | Centroid Calculation | PROPOSED | FUTURE |  | ANSON | 10 | 76 |  |  | 15 | 1.3 |  | 212.4798 | 5 | W6x16 | 421.2 | 4.9753 | 10.7853 | 28.3823 | NA | 48.2545 | 120.3553 | 1.1293 | 339.8142 | 6.28 | 0.26 | 10.2 | 11.7 | 0.966 | 38.2 | 0.22 | 4.43 | 4.03 | 0.405 | 1.6322 | 1 | 29000 | 36 | 21.2 | 5.92 | 3.9623 | 5 | 0 | 0 | 1.5 | 1.5 | 16 | 47 | #DIV/0! | 4 | 0 | 1 | 0 | 0 | 0.12 | 3
| PROPOSED SIGN DIMENSIONS | [7 empty] | Total Area (sq in) | 0 | 0 |  | ASHE | 11 | 85 | * |  |  |  |  | 305.8328 | 6 | W8x18 | 612 | 7.9545 | 10.7853 | 28.3823 | NA | 61.442 | 160.6166 | 1.5071 | 559.9214 | 8.14 | 0.23 | 15.2 | 17 | 1.23 | 122 | 0.17 | 9.77 | 5.25 | 0.33 | 1.7325 | 1 | 29000 | 36 | 43.1 | 10.3 | 1.949 | 4.824 | 0 | 0 | 2 | 2 | 18 | 70 | #DIV/0! | 4.5 | 0 | 1 | 0 | 0 | 0.12 | 3
| Panel | Width (in) | x | Height (in) | Primary | Temporary |  |  | Total (Area * Cx) | 0 | 0 |  | AVERY | 11 | 85 | * |  |  |  |  | 503.9292 | 7 | W8x21 | 734.4 | 6.5875 | 10.7853 | 28.3823 | NA | 62.9406 | 147.3799 | 1.3829 | 665.6247 | 8.28 | 0.25 | 18.2 | 20.4 | 1.26 | 152 | 0.28 | 7.97 | 5.27 | 0.4 | 2.108 | 1 | 29000 | 36 | 37.5 | 10.4 | 2.24 | 4.905 | 0 | 0 | 2 | 2 | 21 | 73 | #DIV/0! | 5 | 0 | 1 | 0 | 0 | 0.12 | 3
| 114 / 114A | 0 | x | 0 |  |  |  |  | Total (Area * Cy) | 0 | 0 |  | BEAUFORT | 2 | 80 |  |  | Number of Supports |  |  | 599.0623 | 8 | W10x22 | 936 | 7.9861 | 10.7853 | 28.3823 | NA | 66.4373 | 165.5633 | 1.5535 | 873.7476 | 10.17 | 0.24 | 23.2 | 26 | 1.33 | 275 | 0.24 | 11.4 | 5.75 | 0.36 | 2.07 | 1 | 29000 | 36 | 54.5 | 14.1 | 1.5413 | 4.4163 | 0 | 0 | 2.5 | 2.5 | 22 | 119 | #DIV/0! | 5.5 | 0 | 1 | 0 | 0 | 0.12 | 3
| 114B | 0 | x | 0 |  |  |  |  | X- Centroid (in) | 0 | 0 |  | BERTIE | 1 | 76 |  |  | 1 | ∆ |  | 786.3729 | 9 | W10x26 | 1126.8 | 6.5568 | 10.7853 | 28.3823 | NA | 67.9359 | 168.5024 | 1.5811 | 1059.1166 | 10.33 | 0.26 | 27.9 | 31.3 | 1.36 | 345 | 0.4 | 14.1 | 5.77 | 0.44 | 2.5388 | 1 | 29000 | 36 | 47.3 | 14.3 | 1.7759 | 4.6509 | 0 | 0 | 2.5 | 2.5 | 26 | 140 | #DIV/0! | 6 | 0 | 1 | 0 | 0 | 0.12 | 3
| 114C | 0 | x | 0 |  |  |  |  | Y-Centroid (in) | 0 | 0 |  | BLADEN | 6 | 76 |  |  | 2 |  |  | 953.2049 | 10 | W12x26 | 1339.2 | 8.5395 | 10.7853 | 28.3823 | NA | 75.4288 | 186.6741 | 1.7516 | 1300.8673 | 12.22 | 0.23 | 33.4 | 37.2 | 1.51 | 607 | 0.3 | 17.3 | 6.49 | 0.38 | 2.4662 | 1 | 29000 | 36 | 72.4 | 19.2 | 1.1602 | 4.0352 | 0 | 0 | 2.5 | 2.5 | 26 | 176 | #DIV/0! | 6.5 | 0 | 1 | 0 | 0 | 0.12 | 3
[9 empty] | Wind Force (lb) | 0 | 0 |  | BRUNSWICK | 3 | 80 |  |  | 3 |  |  | 1170.7806 | 11 | W14x30 | 1702.8 | 8.7403 | 10.7853 | 28.3823 | NA | 74.4298 | 188.8291 | 1.7718 | 1648.8918 | 13.84 | 0.27 | 42 | 47.3 | 1.49 | 887 | 0.38 | 19.6 | 6.73 | 0.385 | 2.5911 | 1 | 29000 | 36 | 77.7 | 22.6 | 1.0811 | 3.9561 | 0 | 0 | 3 | 3 | 30 | 205 | #DIV/0! | 7 | 0 | 1 | 0 | 0 | 0.12 | 3
| FUTURE SIGN DIMENSIONS | [7 empty] | Number of Supports | 2 |  |  | BUNCOMBE | 13 | 76 |  |  | 4 |  |  | 1484.0027 | 12 | W16x31 | 1944 | 6.2784 | 10.7853 | 28.3823 | NA | 58.4449 | 151.7729 | 1.4241 | 1737.3858 | 15.88 | 0.275 | 47.2 | 54 | 1.17 | 739 | 0.46 | 12.4 | 5.525 | 0.44 | 2.431 | 1 | 29000 | 36 | 64.5 | 21.3 | 1.3023 | 4.1773 | 0 | 0 | 3 | 3 | 31 | 223 | #DIV/0! | 7.5 | 0 | 1 | 0 | 0 | 0.12 | 3
| Panel | Width (in) | x | Height (in) | Primary |  |  |  | Primary Sign Width (ft) | 0 | 0 |  | BURKE | 13 | 76 | [5 empty] | 1563.6472 | 13 | W18x35 | 2394 | 7.0588 | 10.7853 | 28.3823 | NA | 60.9425 | 161.3751 | 1.5142 | 2177.6236 | 17.7 | 0.3 | 57.6 | 66.5 | 1.22 | 1140 | 0.51 | 15.3 | 6 | 0.425 | 2.55 | 1 | 29000 | 36 | 76.1 | 25.9 | 1.1038 | 3.9788 | 0 | 0 | 3 | 3 | 35 | 243 | #DIV/0! | 8 | 0 | 1 | 0 | 0 | 0.12 | 3
|  | 0 | x | 0 |  |  |  |  | Support Spacing (ft) Standard | 0 | 0 |  | CABARRUS | 10 | 76 | [5 empty] | 1959.8613 | 14 | W18x40 | 2822.4 | 5.7286 | 10.7853 | 28.3823 | NA | 63.4401 | 165.947 | 1.5571 | 2602.0292 | 17.9 | 0.315 | 68.4 | 78.4 | 1.27 | 1440 | 0.81 | 19.1 | 6.015 | 0.525 | 3.1579 | 1 | 29000 | 36 | 67.8 | 26.1 | 1.2389 | 4.1139 | 0 | 0 | 3 | 3 | 40 | 278 | #DIV/0! | Increase Diameter by .5
|  | 0 | x | 0 |  |  |  |  | Support Spacing (ft) Max | 0 |  |  | CALDWELL | 11 | 76 | [5 empty] | 2341.8263 | 15 | W21x44 | 3434.4 | 7.2222 | 10.7853 | 28.3823 | NA | 62.9406 | 170.5559 | 1.6004 | 3164.7215 | 20.66 | 0.35 | 81.6 | 95.4 | 1.26 | 2110 | 0.77 | 20.7 | 6.5 | 0.45 | 2.925 | 1 | 29000 | 36 | 84.2 | 32.8 | 0.99762 | 3.8691 | 0 | 0 | 3.5 | 3.5 | 44 | 310
|  | 0 | x | 0 |  |  |  |  | Support Spacing (ft) Design | 0 |  |  | CAMDEN | 1 | 76 | [5 empty] | 2848.2494 | 16 | Over Sized
[9 empty] | Adjusted Load (lb) | 0 | 0 |  | CARTERET | 2 | 90
| OFFSETS & MOUNTING HEIGHTS | [7 empty] | Max Adjusted Load (lb) | 0 |  |  | CASWELL | 7 | 76 | [5 empty] | Moment Capacity | Beam Number | Beam Shape | Plastic moment | l | lp | lr | FLB | Lp | Lr | rts | LTB | Depth (d) (in) | web thickness | Section Modulus Sx | Plastic modulus Zx | ry | Cw | J | Iy | bf (in) | tf (in) | Flange Area (Af) (sq. in) | Cb | E (ksi) | Fy (ksi) | a | Wo | l/a | Torsion function | Θ" | σws
| Horizontal Clearance (ft) = | 0 |  | Mounting Height (ft) = | 7 |  |  |  | Centroid Factor | #DIV/0! | #DIV/0! |  | CATAWBA | 12 | 76 | [5 empty] | 0 | 1 | S3x5.7 | 70.2 | 4.4808 | 10.7853 | 28.3823 | NA | 26.0754 | 64.8413 | 0.60842 | 70.2 | 3 | 0.17 | 1.68 | 1.95 | 0.522 | 0.85 | 0.04 | 0.455 | 2.33 | 0.26 | 0.6058 | 1 | 29000 | 36 | 7.42 | 1.6 | 11.3208 | 5 | 0 | 0
| Guardrail/Barrier Offset (ft) = | N/A |  | Guardrail = | NO | [7 empty] | CHATHAM | 8 | 76 | [5 empty] | 63.18 | 2 | S4X7.7 | 126.36 | 4.5444 | 10.7853 | 28.3823 | NA | 29.0226 | 72.7044 | 0.6822 | 126.36 | 4 | 0.193 | 3.04 | 3.51 | 0.581 | 2.62 | 0.07 | 0.764 | 2.663 | 0.293 | 0.78026 | 1 | 29000 | 36 | 9.84 | 2.47 | 8.5366 | 5 | 0 | 0
| Support Spacing (ft) = | 0 |  | Barrier = | NO |  |  |  | Design Moment Calculation | PROPOSED | FUTURE |  | CHEROKEE | 14 | 85 | * |  |  |  |  | 113.724 | 3 | S5x10 | 204.12 | 4.6012 | 10.7853 | 28.3823 | NA | 32.1197 | 81.1194 | 0.76116 | 204.12 | 5 | 0.214 | 4.92 | 5.67 | 0.643 | 6.66 | 0.11 | 1.22 | 3 | 0.326 | 0.978 | 1 | 29000 | 36 | 12.3 | 3.51 | 6.8293 | 5 | 0 | 0
[9 empty] | Maximum Positive S | 0 |  |  | CHOWAN | 1 | 76 | [5 empty] | 183.708 | 4 | W4x13 | 226.08 | 5.8841 | 10.7853 | 28.3823 | NA | 49.9529 | 123.6605 | 1.1603 | 185.2055 | 4.16 | 0.28 | 5.46 | 6.28 | 1 | 14 | 0.15 | 3.86 | 4.06 | 0.345 | 1.4007 | 1 | 29000 | 36 | 15.5 | 3.87 | 5.4194 | 5 | 0 | 0
| BEAM DESIGN | [7 empty] | Maximum Negative S | 0 |  |  | CLAY | 14 | 76 | [5 empty] | 166.685 | 5 | W6x15 | 388.8 | 11.5192 | 10.7853 | 28.3823 | 382.7999 | 72.9312 | 176.6383 | 1.6574 | 373.446 | 5.99 | 0.23 | 9.72 | 10.8 | 1.46 | 76.5 | 0.1 | 9.32 | 5.99 | 0.26 | 1.5574 | 1 | 29000 | 36 | 44.5 | 8.58 | 1.8876 | 4.7626 | 0 | 0
| Material = | STEEL |  | Number of Supports = | 2 |  |  |  | All Negative Adjusted S | N/A |  |  | CLEVELAND | 12 | 76 | [5 empty] | 336.1014 | 6 | W6x20 | 536.4 | 8.2466 | 10.7853 | 28.3823 | NA | 74.9293 | 181.2712 | 1.7009 | 519.4497 | 6.2 | 0.26 | 13.4 | 14.9 | 1.5 | 113 | 0.24 | 13.3 | 6.02 | 0.365 | 2.1973 | 1 | 29000 | 36 | 34.9 | 8.78 | 2.4069 | 4.9259 | 0 | 0
| Breakaway = | YES |  | Omni-Directional = | NO |  |  |  | Adjusted S | 0 |  |  | COLUMBUS | 6 | 76 | [5 empty] | 467.5047 | 7 | W6x25 | 680.4 | 6.6813 | 10.7853 | 28.3823 | NA | 75.9284 | 185.5933 | 1.7415 | 661.2957 | 6.38 | 0.32 | 16.7 | 18.9 | 1.52 | 150 | 0.46 | 17.1 | 6.08 | 0.455 | 2.7664 | 1 | 29000 | 36 | 29.1 | 9.01 | 2.8866 | 4.9858 | 0 | 0
[9 empty] | Length of Cantilever (ft) | 7 | 7 |  | CRAVEN | 2 | 80 | [5 empty] | 595.1661 | 8 | W8x28 | 979.2 | 7.0269 | 10.7853 | 28.3823 | NA | 80.9236 | 196.1097 | 1.8401 | 969.4025 | 8.06 | 0.285 | 24.3 | 27.2 | 1.62 | 312 | 0.54 | 21.7 | 6.535 | 0.465 | 3.0388 | 1 | 29000 | 36 | 38.7 | 12.4 | 2.1705 | 4.8963 | 0 | 0
| S DIMENSIONS | [7 empty] | Length of Cantilever (in) | 84 | 84 |  | CUMBERLAND | 6 | 76 | [5 empty] | 872.4623 | 9 | W8x35 | 1249.2 | 8.101 | 10.7853 | 28.3823 | NA | 101.4043 | 243.1344 | 2.2814 | 1249.2 | 8.12 | 0.31 | 31.2 | 34.7 | 2.03 | 619 | 0.77 | 42.6 | 8.02 | 0.495 | 3.9699 | 1 | 29000 | 36 | 45.6 | 15.3 | 1.8421 | 4.7171 | 0 | 0
|  | Left |  | Center/Single | Right |  |  |  | Design Moment (kip in) | 0 | 0 |  | CURRITUCK | 1 | 80 | [5 empty] | 1124.28 | 10 | Over Sized
| S drop (ft) = | 0 |  | 0 | 0 |  |  |  | Maximum Design Moment (kip in) | 0 |  |  | DARE | 1 | 90
[9 empty] | Torsion (kip in) | NA | NA |  | DAVIDSON | 9 | 76 | [5 empty] | BREAKAWAY WOOD SUPPORTS |  |  |  | FLB: Torsion for Single Supports
[13 empty] | DAVIE | 9 | 76 | [5 empty] | MAX MOM | Width x Depth | Embedment | Width x Depth | l: Wt/Ft; FLB: l/a; Lp: Torsional function; rts: Case 9 - Page 91 of AISC Design guide 9
[9 empty] | Steel Beam Selection | PROPOSED | FUTURE |  | DUPLIN | 3 | 76 |  |  |  | NDS - 2012 |  | 0 | 4in x 4in | 3.5 | 4 | l: 5; FLB: 0.5; Lp: 2.375; rts: Θ'' (GJ/T)*5a
| FINAL DESIGN CRITERIA | [7 empty] | Beam Shape Number | 1 |  |  | DURHAM | 5 | 76 |  |  |  | Table 9.4.2.3-3 |  | 28.5582 | 4in x 6in | 4.5 | 4 | l: 7.5; FLB: 0.8; Lp: 3.375
| Number of Panels = | 0 |  | Future Panels = | NO |  |  |  | Beam Shape | S3x5.7 |  |  | EDGECOMBE | 4 | 76 |  |  |  | For Section Modulus |  | 61.6951 | 6in x 6in | 5.25 | 6 | l: 11.25; FLB: 1; Lp: 3.875
| Sign Area (sq ft) = | 0 |  | Temporary Panels = | NO |  |  |  | Flange Width | 0.26 |  |  | FORSYTH | 9 | 76 | [5 empty] | 78.5341 | 6in x 8in | 6 | 6 | l: 15; FLB: 2; Lp: 4.875
| Number of Supports = | 2 |  | Wind Speed (mph) = | NOT SELECTED |  |  |  | Beam Shape Old | S3x5.7 |  |  | FRANKLIN | 5 | 76 | [5 empty] | 142.5534 | Over Sized | 6.5 |  | FLB: 3; Lp: 5
| Support Spacing (ft) = | 0 |  | Mounting Height (ft) = | 7 | [7 empty] | GASTON | 12 | 76 | [5 empty] | 999999 |  |  |  | FLB: 4; Lp: 5
| Standard Support Spacing = | YES |  | Std. Mounting Height = | YES |  |  |  | Wood Beam Selection | PROPOSED | FUTURE |  | GATES | 1 | 76 | [9 empty] | FLB: 5; Lp: 5
[9 empty] | Wood Post | 4in x 4in |  |  | GRAHAM | 14 | 85 | * |  |  |  |  | NON BREAKAWAY WOOD SUPPORTS |  |  |  | FLB: 6; Lp: 5
| ATTACHMENT & MOUNTING METHODS | [7 empty] | Beam Width | 4 |  |  | GRANVILLE | 5 | 76 | [5 empty] | MAX MOM | Width x Depth | Embedment | WIDTH | l: Wt/Ft
| Panel |  | Attachment Method |  | Mounting Method | [7 empty] | GREENE | 2 | 76 | [5 empty] | 0 | 4in x 4in | 3.5 | 4 | l: 5
| 114 / 114A |  | N/A |  | N/A |  |  |  | Method 2 Minimum Calc |  |  |  | GUILFORD | 7 | 76 | [5 empty] | 28.5582 | 4in x 6in | 4.5 | 4 | l: 7.5
| 114B |  | N/A |  | N/A |  |  |  | Steel | 10.385 |  |  | HALIFAX | 4 | 76 | [5 empty] | 62.8755 | 6in x 6in | 5.25 | 6 | l: 11.25
| 114C |  | N/A |  | N/A |  |  |  | Wood | 14.125 |  |  | HARNETT | 6 | 76 | [5 empty] | 80.8232 | 6in x 8in | 6 | 6 | l: 15
[9 empty] | Method 2 Minimum | 10.385 |  |  | HAYWOOD | 14 | 85 | * |  |  |  |  | 150.2794 | 8in x 8in | 6.5 | 8 | l: 20
| SUPPORT DESIGN | [11 empty] | HENDERSON | 14 | 76 | [5 empty] | 204.929 | 8in x 15in | 6.5 | 8 | l: 37.5
| Steel Beam Size = | N/A |  | Weight of Steel = | N/A |  |  |  | Safety and Misc | PROPOSED | FUTURE |  | HERTFORD | 1 | 76 | [5 empty] | 765.97 | Over Sized | N/A
| Wood Beam Size = | N/A |  | Omni Coupler = | N/A |  |  |  | Steel Beam Wt/ft | 5.7 |  |  | HOKE | 8 | 76 | [5 empty] | 999999
| 1 Support Allowable | YES |  | 3 Supports Required | NO |  |  |  | Wood Beam Wt/ft | 5 |  |  | HYDE | 1 | 90
[9 empty] | Designed Beam Wt/ft | 5.7 |  |  | IREDELL | 12 | 76
| CONCRETE FOUNDATION DESIGN | [7 empty] | Breakaway Weight | 48.9 |  |  | JACKSON | 14 | 76
| Footing Diameter (ft) = | 0 |  | Embedment (ft) = | 0 |  |  |  | Total Sign Height (ft) | 0 | 0 |  | JOHNSTON | 4 | 76
| Footing Depth (ft) = | 0 |  | Concrete Volume (cy) = | 0 |  |  |  | H Section Length (ft) | 0 |  |  | JONES | 2 | 80
[9 empty] | Support Spacing Clearance (ft) | -0.19417 |  |  | LEE | 8 | 76
| DESIGN CHECKS | [7 empty] | Weight of Steel | 115.8 | 115.8 |  | LENOIR | 2 | 76
| Breakaway Weight = | N/A |  | Footing Overlap = | FAILURE |  |  |  | Mounting Height Standard | 7 |  |  | LINCOLN | 12 | 76
| Positive Protection for Simple Supports = | N/A |  | Breakaway Support Spacing Clearance = | N/A |  |  |  | Mounting Height Design | 7 |  |  | MACON | 14 | 76
| Less than 6' from Positive Protection to Edge of Sign = | N/A |  | 6"x6" or Larger Wood 7' Apart = | N/A | [7 empty] | MADISON | 13 | 85 | *
| Vertical Clearance = | PASS |  | Support Spacing Data = | ERROR |  |  |  | PROPOSED Sign Inputs | PRIMARY | TEMPORARY |  | MARTIN | 1 | 76
| Primary Sign Designation = | ERROR |  | Sign Data = | OK |  |  |  | PRIMARY SIGN | 1 | N/A |  | MCDOWELL | 13 | 76
| S Dimension Data = | OK |  | Guardrail Data = | OK |  |  |  | 114 / 114A | TRUE | FALSE |  | MECKLENBURG | 10 | 76
[9 empty] | 114B | FALSE | FALSE |  | MITCHELL | 13 | 85 | *
[9 empty] | 114C | FALSE | FALSE |  | MONTGOMERY | 8 | 76
[13 empty] | MOORE | 8 | 76
[9 empty] | PROPOSED Sign Inputs | PRIMARY | USED |  | NASH | 4 | 76
[9 empty] | FUTURE PANELS | 1 | FALSE |  | NEW HANOVER | 3 | 80
[10 empty] | TRUE |  |  | NORTHAMPTON | 1 | 76
[10 empty] | FALSE |  |  | ONSLOW | 3 | 80
[10 empty] | FALSE |  |  | ORANGE | 7 | 76
[13 empty] | PAMLICO | 2 | 80
[10 empty] | MOUNTING ATTACHMENT | Type |  | PASQUOTANK | 1 | 76
[9 empty] | 114 / 114A | PRIMARY |  |  | PENDER | 3 | 80
[9 empty] | 114B | N/A |  |  | PERQUIMANS | 1 | 76
[9 empty] | 114C | N/A |  |  | PERSON | 5 | 76
[13 empty] | PITT | 2 | 76
[9 empty] | PRIMARY SIGN | WIDTH | HEIGHT |  | POLK | 14 | 76
[9 empty] | PROPOSED | 0 | 0 |  | RANDOLPH | 8 | 76
[9 empty] | FUTURE | 0 | 0 |  | RICHMOND | 8 | 76
[13 empty] | ROBESON | 6 | 76
[10 empty] | SIGN | PRIMARY |  | ROCKINGHAM | 7 | 76
[9 empty] | 114 / 114A | NO | ERROR |  | ROWAN | 9 | 76
[9 empty] | 114B | NO |  |  | RUTHERFORD | 13 | 76
[9 empty] | 114C | NO |  |  | SAMPSON | 3 | 76
[10 empty] | NO |  |  | SCOTLAND | 8 | 76
[10 empty] | NO |  |  | STANLY | 10 | 76
[10 empty] | NO |  |  | STOKES | 9 | 76
[13 empty] | SURRY | 11 | 76
[9 empty] | CRITICAL FAILURE | YES |  |  | SWAIN | 14 | 85 | *
[13 empty] | TRANSYLVANIA | 14 | 76
[13 empty] | TYRELL | 1 | 80
[13 empty] | UNION | 10 | 76
[13 empty] | VANCE | 5 | 76
[13 empty] | WAKE | 5 | 76
[13 empty] | WARREN | 5 | 76
[13 empty] | WASHINGTON | 1 | 76
[13 empty] | WATAUGA | 11 | 85 | *
[13 empty] | WAYNE | 4 | 76
[13 empty] | WILKES | 11 | 76
[13 empty] | WILSON | 4 | 76
[13 empty] | YADKIN | 11 | 76
[13 empty] | YANCEY | 13 | 85 | *
* - Discretion of owner; Special Wind Zone regions
STEEL SUPPORT CHART INFORMATION
SIGN |  |  |  |  | ROADWAY STATION | NO. OF SUP. | BEAM SECTION | SUPPORT TYPE BA or S | OMNI COUPLER | ATTACH METHOD | MOUNTING METHOD | HORIZ. CLR.* (ft.) | SUPPORT SPACING | LENGTH (ft) |  |  | LEFT SUPPORT (ft) |  |  | CENTER SUPPORT (ft) |  |  | RIGHT SUPPORT (ft) |  | lp: SUPPORT WEIGHTS; FLB: FOOTINGS; LTB: FIELD VERIFIED SEE NOTE 2 (mm/dd/yy)
[28 empty] | DIAMETER (ft.) | DEPTH (ft.) | REINFORCES (c.y.) | PLAIN (c.y.)
NUMBER | TYPE |  | SIZE (in.) | [10 empty] | SNS HT | MTG HT | EMBED- MENT | [8 empty] | lp: B/A (lbs.); lr: SIMPLE (lbs.)
|  | w | x | h | [9 empty] | H | C |  | S | L | TOTAL LENGTH | S | L | TOTAL LENGTH | S | L | l: TOTAL LENGTH
114 |  |  | x |  | ________ | 2 | N/A | BA | N/A | N/A | N/A | 0 | 0 | 0 | 7 | 0 | 0 | 7 | 7 | 0 | 0 | 0 | 0 | 7 | 7 | 0 | 0 | 0 | 0 | 0 | 0 | ________
[10 empty] | N/A | N/A
[10 empty] | N/A | N/A
114 | CRITICAL FAILURE
114 |  |  | x |  | ________ |  |  |  |  | N/A N/A | N/A N/A
114 |  |  | x |  | ________ |  |  |  |  | N/A N/A N/A | N/A N/A N/A
WOOD SUPPORT CHART INFORMATION | bar: l to lp
SIGN |  |  |  |  | ROADWAY STATION | NO. OF SUP. | BEAM SECTION | SUPPORT TYPE BA or S | ATTACH METHOD | MOUNTING METHOD | HORIZ. CLR.* (ft.) | SUPPORT SPACING | LENGTH (ft) |  |  | LEFT SUPPORT (ft) |  |  | CENTER SUPPORT (ft) |  |  | RIGHT SUPPORT (ft) |  |  | lp: FIELD VERIFIED SEE NOTE 2 (mm/dd/yy)
NUMBER | TYPE |  | SIZE (in.) | [9 empty] | SNS HT | MTG HT | EMBED- MENT | [9 empty] | l: WOOD SUPPORT (LF)
|  | w | x | h | [8 empty] | H | C |  | S | L | TOTAL LENGTH | S | L | TOTAL LENGTH | S | L | TOTAL LENGTH | bar: l to lp
114 |  |  | x |  | ________ | 2 | N/A | BA | N/A | N/A | 0 | 0 | 0 | 7 | 6 | 0 | 7 | 13 | 0 | 0 | 0 | 0 | 7 | 13 | l: 26; lp: ________
[9 empty] | N/A | N/A | bar: l to lp
[9 empty] | N/A | N/A | bar: l to lp
114 | bar: l to lp
114 |  |  | x |  | ________ |  |  |  | N/A N/A | N/A N/A | bar: l to lp
114 |  |  | x |  | ________ |  |  |  | N/A N/A N/A | N/A N/A N/A | bar: l to lp
Field Verification Information
SIGN NO. | SIGN SIZE (in.) |  |  | ROADWAY STATION | No. OF SUPPORTS | Offset To Guardrail/Barrier | HORIZ CLR.* (ft.) | SUPPORT SPACING | LEFT SUPPORT (ft) |  | CENTER SUPPORT (ft) |  | RIGHT SUPPORT (ft) |  | FIELD VERIFICATION DATE (mm/dd/yy)
| w | x | h | [5 empty] | Offset | S | Offset | S | Offset | S
114 |  |  |  | CRITICAL FAILURE
Note on B23: To proposed sign, not future sign
Note on F23: Default =K60
Note on C24: Default: N/A
Note on C25: Default: =K19

## 115
| Version: 3.2 |  |  |  |  | Posted: 7/5/2023 |  |  | Wind Pressure Calculation | PROPOSED | FUTURE |  | YES | STEEL | [6 empty] | Steel Beam Selection Calculations
| This program is a design aid. Final designs should be verified by the Engineer. | [7 empty] | Structure Height (ft) = | 7 | 7 |  | NO | WOOD | [24 empty] | AISC Design guide 9 | [7 empty] | AISC Design guide 9 |  |  |  | AISC Design guide 9
| GENERAL INFORMATION | [7 empty] | Kz = | 0.87 | 0.87 | [12 empty] | Eq. 5.8.3.1.1 |  | Table 5.7.3-1 |  | 5.8.3.1.2 | C 5.8.3.1.3 | [8 empty] | Appendix A | [8 empty] | Appendix A |  |  |  |  | Section 4.1.3 | Retained from existing sheet
| Sign Number = | 115 |  | Project Number = | ________ |  |  |  | V^2 (mph^2) = | 0 | 0 |  | COUNTY | DIVISION | 10 Yr 3-sec Gust | Special Wind Zone |  | L/W | Cd |  | Moment Capacity (kip*in) | Beam Number | Beam Shape | Plastic moment | l | lp | lr | FLB | Lp | Lr | rts | LTB | Depth (d) (in) | web thickness | Section Modulus Sx | Plastic modulus Z | ry | Cw | J | Iy | bf (in) | tf (in) | Flange Area (Af) (sq. in) | Cb | E (ksi) | Fy (ksi) | a | Wo | l/a | Torsion function | Θ" | σws | Rec Footing Dia | OmniFoot | Beam Wt/ft | BrkAwy Hardware Wt (lb) | Eq C 13-7 | L (ft) | D(ft) | Safety Factor | Mf (kip*ft) | Vf (kip) | γ (kcf) | Kp
| Station = | ________ |  | County = | ________ |  |  |  | L/W = | 0 | 0 |  | ________ | ________ | 0 |  |  | 1 | 1.12 |  | 0 | 1 | S3x5.7 | 70.2 | 4.4808 | 10.7853 | 28.3823 | NA | 26.0754 | 64.8413 | 0.60842 | 70.2 | 3 | 0.17 | 1.68 | 1.95 | 0.522 | 0.85 | 0.04 | 0.455 | 2.33 | 0.26 | 0.6058 | 1 | 29000 | 36 | 7.42 | 1.6 | 11.3208 | 5 | 0 | 0 | 1 | 1.5 | 5.7 | 18 | -10000000000 | 2 | 0 | 1 | 0 | 0 | 0.12 | 3
| Design Date = | ________ |  | Division = | ________ |  |  |  | Cd = | 0 | 0 |  | ALAMANCE | 7 | 76 |  |  | 2 | 1.19 |  | 63.18 | 2 | S4x7.7 | 126.36 | 4.5444 | 10.7853 | 28.3823 | NA | 29.0226 | 72.7044 | 0.6822 | 126.36 | 4 | 0.193 | 3.04 | 3.51 | 0.581 | 2.62 | 0.07 | 0.764 | 2.663 | 0.293 | 0.78026 | 1 | 29000 | 36 | 9.84 | 2.47 | 8.5366 | 5 | 0 | 0 | 1 | 1.5 | 7.7 | 20 | #DIV/0! | 2.5 | 0 | 1 | 0 | 0 | 0.12 | 3
| Field Verification Date = | ________ |  | Designer Initials = | ________ |  |  |  | Pz (psf) = | 0 | 0 |  | ALEXANDER | 12 | 76 |  |  | 5 | 1.2 |  | 113.724 | 3 | W6x9 | 224.28 | 9.1628 | 10.7853 | 28.3823 | NA | 45.2073 | 112.7757 | 1.0582 | 175.9571 | 5.9 | 0.17 | 5.56 | 6.23 | 0.905 | 17.7 | 0.04 | 2.19 | 3.94 | 0.215 | 0.8471 | 1 | 29000 | 36 | 33.8 | 5.6 | 2.4852 | 4.9357 | 0 | 0 | 1.5 | 1.5 | 9 | 32 | #DIV/0! | 3 | 0 | 1 | 0 | 0 | 0.12 | 3
| Design Notes = | _____________________________________________________ | [10 empty] | ALLEGHANY | 11 | 85 | * |  | 10 | 1.23 |  | 158.3614 | 4 | W6x12 | 298.8 | 7.1429 | 10.7853 | 28.3823 | NA | 45.8567 | 115.5532 | 1.0843 | 236.0886 | 6.03 | 0.23 | 7.31 | 8.3 | 0.918 | 24.7 | 0.09 | 2.99 | 4 | 0.28 | 1.12 | 1 | 29000 | 36 | 26.7 | 5.75 | 3.1461 | 5 | 0 | 0 | 1.5 | 1.5 | 12 | 39 | #DIV/0! | 3.5 | 0 | 1 | 0 | 0 | 0.12 | 3
[9 empty] | Centroid Calculation | PROPOSED | FUTURE |  | ANSON | 10 | 76 |  |  | 15 | 1.3 |  | 212.4798 | 5 | W6x16 | 421.2 | 4.9753 | 10.7853 | 28.3823 | NA | 48.2545 | 120.3553 | 1.1293 | 339.8142 | 6.28 | 0.26 | 10.2 | 11.7 | 0.966 | 38.2 | 0.22 | 4.43 | 4.03 | 0.405 | 1.6322 | 1 | 29000 | 36 | 21.2 | 5.92 | 3.9623 | 5 | 0 | 0 | 1.5 | 1.5 | 16 | 47 | #DIV/0! | 4 | 0 | 1 | 0 | 0 | 0.12 | 3
| PROPOSED SIGN DIMENSIONS | [7 empty] | Total Area (sq in) | 0 | 0 |  | ASHE | 11 | 85 | * |  |  |  |  | 305.8328 | 6 | W8x18 | 612 | 7.9545 | 10.7853 | 28.3823 | NA | 61.442 | 160.6166 | 1.5071 | 559.9214 | 8.14 | 0.23 | 15.2 | 17 | 1.23 | 122 | 0.17 | 9.77 | 5.25 | 0.33 | 1.7325 | 1 | 29000 | 36 | 43.1 | 10.3 | 1.949 | 4.824 | 0 | 0 | 2 | 2 | 18 | 70 | #DIV/0! | 4.5 | 0 | 1 | 0 | 0 | 0.12 | 3
| Panel | Width (in) | x | Height (in) | Primary | Temporary |  |  | Total (Area * Cx) | 0 | 0 |  | AVERY | 11 | 85 | * |  |  |  |  | 503.9292 | 7 | W8x21 | 734.4 | 6.5875 | 10.7853 | 28.3823 | NA | 62.9406 | 147.3799 | 1.3829 | 665.6247 | 8.28 | 0.25 | 18.2 | 20.4 | 1.26 | 152 | 0.28 | 7.97 | 5.27 | 0.4 | 2.108 | 1 | 29000 | 36 | 37.5 | 10.4 | 2.24 | 4.905 | 0 | 0 | 2 | 2 | 21 | 73 | #DIV/0! | 5 | 0 | 1 | 0 | 0 | 0.12 | 3
| 115 / 115A | 0 | x | 0 |  |  |  |  | Total (Area * Cy) | 0 | 0 |  | BEAUFORT | 2 | 80 |  |  | Number of Supports |  |  | 599.0623 | 8 | W10x22 | 936 | 7.9861 | 10.7853 | 28.3823 | NA | 66.4373 | 165.5633 | 1.5535 | 873.7476 | 10.17 | 0.24 | 23.2 | 26 | 1.33 | 275 | 0.24 | 11.4 | 5.75 | 0.36 | 2.07 | 1 | 29000 | 36 | 54.5 | 14.1 | 1.5413 | 4.4163 | 0 | 0 | 2.5 | 2.5 | 22 | 119 | #DIV/0! | 5.5 | 0 | 1 | 0 | 0 | 0.12 | 3
| 115B | 0 | x | 0 |  |  |  |  | X- Centroid (in) | 0 | 0 |  | BERTIE | 1 | 76 |  |  | 1 | ∆ |  | 786.3729 | 9 | W10x26 | 1126.8 | 6.5568 | 10.7853 | 28.3823 | NA | 67.9359 | 168.5024 | 1.5811 | 1059.1166 | 10.33 | 0.26 | 27.9 | 31.3 | 1.36 | 345 | 0.4 | 14.1 | 5.77 | 0.44 | 2.5388 | 1 | 29000 | 36 | 47.3 | 14.3 | 1.7759 | 4.6509 | 0 | 0 | 2.5 | 2.5 | 26 | 140 | #DIV/0! | 6 | 0 | 1 | 0 | 0 | 0.12 | 3
| 115C | 0 | x | 0 |  |  |  |  | Y-Centroid (in) | 0 | 0 |  | BLADEN | 6 | 76 |  |  | 2 |  |  | 953.2049 | 10 | W12x26 | 1339.2 | 8.5395 | 10.7853 | 28.3823 | NA | 75.4288 | 186.6741 | 1.7516 | 1300.8673 | 12.22 | 0.23 | 33.4 | 37.2 | 1.51 | 607 | 0.3 | 17.3 | 6.49 | 0.38 | 2.4662 | 1 | 29000 | 36 | 72.4 | 19.2 | 1.1602 | 4.0352 | 0 | 0 | 2.5 | 2.5 | 26 | 176 | #DIV/0! | 6.5 | 0 | 1 | 0 | 0 | 0.12 | 3
[9 empty] | Wind Force (lb) | 0 | 0 |  | BRUNSWICK | 3 | 80 |  |  | 3 |  |  | 1170.7806 | 11 | W14x30 | 1702.8 | 8.7403 | 10.7853 | 28.3823 | NA | 74.4298 | 188.8291 | 1.7718 | 1648.8918 | 13.84 | 0.27 | 42 | 47.3 | 1.49 | 887 | 0.38 | 19.6 | 6.73 | 0.385 | 2.5911 | 1 | 29000 | 36 | 77.7 | 22.6 | 1.0811 | 3.9561 | 0 | 0 | 3 | 3 | 30 | 205 | #DIV/0! | 7 | 0 | 1 | 0 | 0 | 0.12 | 3
| FUTURE SIGN DIMENSIONS | [7 empty] | Number of Supports | 2 |  |  | BUNCOMBE | 13 | 76 |  |  | 4 |  |  | 1484.0027 | 12 | W16x31 | 1944 | 6.2784 | 10.7853 | 28.3823 | NA | 58.4449 | 151.7729 | 1.4241 | 1737.3858 | 15.88 | 0.275 | 47.2 | 54 | 1.17 | 739 | 0.46 | 12.4 | 5.525 | 0.44 | 2.431 | 1 | 29000 | 36 | 64.5 | 21.3 | 1.3023 | 4.1773 | 0 | 0 | 3 | 3 | 31 | 223 | #DIV/0! | 7.5 | 0 | 1 | 0 | 0 | 0.12 | 3
| Panel | Width (in) | x | Height (in) | Primary |  |  |  | Primary Sign Width (ft) | 0 | 0 |  | BURKE | 13 | 76 | [5 empty] | 1563.6472 | 13 | W18x35 | 2394 | 7.0588 | 10.7853 | 28.3823 | NA | 60.9425 | 161.3751 | 1.5142 | 2177.6236 | 17.7 | 0.3 | 57.6 | 66.5 | 1.22 | 1140 | 0.51 | 15.3 | 6 | 0.425 | 2.55 | 1 | 29000 | 36 | 76.1 | 25.9 | 1.1038 | 3.9788 | 0 | 0 | 3 | 3 | 35 | 243 | #DIV/0! | 8 | 0 | 1 | 0 | 0 | 0.12 | 3
|  | 0 | x | 0 |  |  |  |  | Support Spacing (ft) Standard | 0 | 0 |  | CABARRUS | 10 | 76 | [5 empty] | 1959.8613 | 14 | W18x40 | 2822.4 | 5.7286 | 10.7853 | 28.3823 | NA | 63.4401 | 165.947 | 1.5571 | 2602.0292 | 17.9 | 0.315 | 68.4 | 78.4 | 1.27 | 1440 | 0.81 | 19.1 | 6.015 | 0.525 | 3.1579 | 1 | 29000 | 36 | 67.8 | 26.1 | 1.2389 | 4.1139 | 0 | 0 | 3 | 3 | 40 | 278 | #DIV/0! | Increase Diameter by .5
|  | 0 | x | 0 |  |  |  |  | Support Spacing (ft) Max | 0 |  |  | CALDWELL | 11 | 76 | [5 empty] | 2341.8263 | 15 | W21x44 | 3434.4 | 7.2222 | 10.7853 | 28.3823 | NA | 62.9406 | 170.5559 | 1.6004 | 3164.7215 | 20.66 | 0.35 | 81.6 | 95.4 | 1.26 | 2110 | 0.77 | 20.7 | 6.5 | 0.45 | 2.925 | 1 | 29000 | 36 | 84.2 | 32.8 | 0.99762 | 3.8691 | 0 | 0 | 3.5 | 3.5 | 44 | 310
|  | 0 | x | 0 |  |  |  |  | Support Spacing (ft) Design | 0 |  |  | CAMDEN | 1 | 76 | [5 empty] | 2848.2494 | 16 | Over Sized
[9 empty] | Adjusted Load (lb) | 0 | 0 |  | CARTERET | 2 | 90
| OFFSETS & MOUNTING HEIGHTS | [7 empty] | Max Adjusted Load (lb) | 0 |  |  | CASWELL | 7 | 76 | [5 empty] | Moment Capacity | Beam Number | Beam Shape | Plastic moment | l | lp | lr | FLB | Lp | Lr | rts | LTB | Depth (d) (in) | web thickness | Section Modulus Sx | Plastic modulus Zx | ry | Cw | J | Iy | bf (in) | tf (in) | Flange Area (Af) (sq. in) | Cb | E (ksi) | Fy (ksi) | a | Wo | l/a | Torsion function | Θ" | σws
| Horizontal Clearance (ft) = | 0 |  | Mounting Height (ft) = | 7 |  |  |  | Centroid Factor | #DIV/0! | #DIV/0! |  | CATAWBA | 12 | 76 | [5 empty] | 0 | 1 | S3x5.7 | 70.2 | 4.4808 | 10.7853 | 28.3823 | NA | 26.0754 | 64.8413 | 0.60842 | 70.2 | 3 | 0.17 | 1.68 | 1.95 | 0.522 | 0.85 | 0.04 | 0.455 | 2.33 | 0.26 | 0.6058 | 1 | 29000 | 36 | 7.42 | 1.6 | 11.3208 | 5 | 0 | 0
| Guardrail/Barrier Offset (ft) = | N/A |  | Guardrail = | NO | [7 empty] | CHATHAM | 8 | 76 | [5 empty] | 63.18 | 2 | S4X7.7 | 126.36 | 4.5444 | 10.7853 | 28.3823 | NA | 29.0226 | 72.7044 | 0.6822 | 126.36 | 4 | 0.193 | 3.04 | 3.51 | 0.581 | 2.62 | 0.07 | 0.764 | 2.663 | 0.293 | 0.78026 | 1 | 29000 | 36 | 9.84 | 2.47 | 8.5366 | 5 | 0 | 0
| Support Spacing (ft) = | 0 |  | Barrier = | NO |  |  |  | Design Moment Calculation | PROPOSED | FUTURE |  | CHEROKEE | 14 | 85 | * |  |  |  |  | 113.724 | 3 | S5x10 | 204.12 | 4.6012 | 10.7853 | 28.3823 | NA | 32.1197 | 81.1194 | 0.76116 | 204.12 | 5 | 0.214 | 4.92 | 5.67 | 0.643 | 6.66 | 0.11 | 1.22 | 3 | 0.326 | 0.978 | 1 | 29000 | 36 | 12.3 | 3.51 | 6.8293 | 5 | 0 | 0
[9 empty] | Maximum Positive S | 0 |  |  | CHOWAN | 1 | 76 | [5 empty] | 183.708 | 4 | W4x13 | 226.08 | 5.8841 | 10.7853 | 28.3823 | NA | 49.9529 | 123.6605 | 1.1603 | 185.2055 | 4.16 | 0.28 | 5.46 | 6.28 | 1 | 14 | 0.15 | 3.86 | 4.06 | 0.345 | 1.4007 | 1 | 29000 | 36 | 15.5 | 3.87 | 5.4194 | 5 | 0 | 0
| BEAM DESIGN | [7 empty] | Maximum Negative S | 0 |  |  | CLAY | 14 | 76 | [5 empty] | 166.685 | 5 | W6x15 | 388.8 | 11.5192 | 10.7853 | 28.3823 | 382.7999 | 72.9312 | 176.6383 | 1.6574 | 373.446 | 5.99 | 0.23 | 9.72 | 10.8 | 1.46 | 76.5 | 0.1 | 9.32 | 5.99 | 0.26 | 1.5574 | 1 | 29000 | 36 | 44.5 | 8.58 | 1.8876 | 4.7626 | 0 | 0
| Material = | STEEL |  | Number of Supports = | 2 |  |  |  | All Negative Adjusted S | N/A |  |  | CLEVELAND | 12 | 76 | [5 empty] | 336.1014 | 6 | W6x20 | 536.4 | 8.2466 | 10.7853 | 28.3823 | NA | 74.9293 | 181.2712 | 1.7009 | 519.4497 | 6.2 | 0.26 | 13.4 | 14.9 | 1.5 | 113 | 0.24 | 13.3 | 6.02 | 0.365 | 2.1973 | 1 | 29000 | 36 | 34.9 | 8.78 | 2.4069 | 4.9259 | 0 | 0
| Breakaway = | YES |  | Omni-Directional = | NO |  |  |  | Adjusted S | 0 |  |  | COLUMBUS | 6 | 76 | [5 empty] | 467.5047 | 7 | W6x25 | 680.4 | 6.6813 | 10.7853 | 28.3823 | NA | 75.9284 | 185.5933 | 1.7415 | 661.2957 | 6.38 | 0.32 | 16.7 | 18.9 | 1.52 | 150 | 0.46 | 17.1 | 6.08 | 0.455 | 2.7664 | 1 | 29000 | 36 | 29.1 | 9.01 | 2.8866 | 4.9858 | 0 | 0
[9 empty] | Length of Cantilever (ft) | 7 | 7 |  | CRAVEN | 2 | 80 | [5 empty] | 595.1661 | 8 | W8x28 | 979.2 | 7.0269 | 10.7853 | 28.3823 | NA | 80.9236 | 196.1097 | 1.8401 | 969.4025 | 8.06 | 0.285 | 24.3 | 27.2 | 1.62 | 312 | 0.54 | 21.7 | 6.535 | 0.465 | 3.0388 | 1 | 29000 | 36 | 38.7 | 12.4 | 2.1705 | 4.8963 | 0 | 0
| S DIMENSIONS | [7 empty] | Length of Cantilever (in) | 84 | 84 |  | CUMBERLAND | 6 | 76 | [5 empty] | 872.4623 | 9 | W8x35 | 1249.2 | 8.101 | 10.7853 | 28.3823 | NA | 101.4043 | 243.1344 | 2.2814 | 1249.2 | 8.12 | 0.31 | 31.2 | 34.7 | 2.03 | 619 | 0.77 | 42.6 | 8.02 | 0.495 | 3.9699 | 1 | 29000 | 36 | 45.6 | 15.3 | 1.8421 | 4.7171 | 0 | 0
|  | Left |  | Center/Single | Right |  |  |  | Design Moment (kip in) | 0 | 0 |  | CURRITUCK | 1 | 80 | [5 empty] | 1124.28 | 10 | Over Sized
| S drop (ft) = | 0 |  | 0 | 0 |  |  |  | Maximum Design Moment (kip in) | 0 |  |  | DARE | 1 | 90
[9 empty] | Torsion (kip in) | NA | NA |  | DAVIDSON | 9 | 76 | [5 empty] | BREAKAWAY WOOD SUPPORTS |  |  |  | FLB: Torsion for Single Supports
[13 empty] | DAVIE | 9 | 76 | [5 empty] | MAX MOM | Width x Depth | Embedment | Width x Depth | l: Wt/Ft; FLB: l/a; Lp: Torsional function; rts: Case 9 - Page 91 of AISC Design guide 9
[9 empty] | Steel Beam Selection | PROPOSED | FUTURE |  | DUPLIN | 3 | 76 |  |  |  | NDS - 2012 |  | 0 | 4in x 4in | 3.5 | 4 | l: 5; FLB: 0.5; Lp: 2.375; rts: Θ'' (GJ/T)*5a
| FINAL DESIGN CRITERIA | [7 empty] | Beam Shape Number | 1 |  |  | DURHAM | 5 | 76 |  |  |  | Table 9.4.2.3-3 |  | 28.5582 | 4in x 6in | 4.5 | 4 | l: 7.5; FLB: 0.8; Lp: 3.375
| Number of Panels = | 0 |  | Future Panels = | NO |  |  |  | Beam Shape | S3x5.7 |  |  | EDGECOMBE | 4 | 76 |  |  |  | For Section Modulus |  | 61.6951 | 6in x 6in | 5.25 | 6 | l: 11.25; FLB: 1; Lp: 3.875
| Sign Area (sq ft) = | 0 |  | Temporary Panels = | NO |  |  |  | Flange Width | 0.26 |  |  | FORSYTH | 9 | 76 | [5 empty] | 78.5341 | 6in x 8in | 6 | 6 | l: 15; FLB: 2; Lp: 4.875
| Number of Supports = | 2 |  | Wind Speed (mph) = | NOT SELECTED |  |  |  | Beam Shape Old | S3x5.7 |  |  | FRANKLIN | 5 | 76 | [5 empty] | 142.5534 | Over Sized | 6.5 |  | FLB: 3; Lp: 5
| Support Spacing (ft) = | 0 |  | Mounting Height (ft) = | 7 | [7 empty] | GASTON | 12 | 76 | [5 empty] | 999999 |  |  |  | FLB: 4; Lp: 5
| Standard Support Spacing = | YES |  | Std. Mounting Height = | YES |  |  |  | Wood Beam Selection | PROPOSED | FUTURE |  | GATES | 1 | 76 | [9 empty] | FLB: 5; Lp: 5
[9 empty] | Wood Post | 4in x 4in |  |  | GRAHAM | 14 | 85 | * |  |  |  |  | NON BREAKAWAY WOOD SUPPORTS |  |  |  | FLB: 6; Lp: 5
| ATTACHMENT & MOUNTING METHODS | [7 empty] | Beam Width | 4 |  |  | GRANVILLE | 5 | 76 | [5 empty] | MAX MOM | Width x Depth | Embedment | WIDTH | l: Wt/Ft
| Panel |  | Attachment Method |  | Mounting Method | [7 empty] | GREENE | 2 | 76 | [5 empty] | 0 | 4in x 4in | 3.5 | 4 | l: 5
| 115 / 115A |  | N/A |  | N/A |  |  |  | Method 2 Minimum Calc |  |  |  | GUILFORD | 7 | 76 | [5 empty] | 28.5582 | 4in x 6in | 4.5 | 4 | l: 7.5
| 115B |  | N/A |  | N/A |  |  |  | Steel | 10.385 |  |  | HALIFAX | 4 | 76 | [5 empty] | 62.8755 | 6in x 6in | 5.25 | 6 | l: 11.25
| 115C |  | N/A |  | N/A |  |  |  | Wood | 14.125 |  |  | HARNETT | 6 | 76 | [5 empty] | 80.8232 | 6in x 8in | 6 | 6 | l: 15
[9 empty] | Method 2 Minimum | 10.385 |  |  | HAYWOOD | 14 | 85 | * |  |  |  |  | 150.2794 | 8in x 8in | 6.5 | 8 | l: 20
| SUPPORT DESIGN | [11 empty] | HENDERSON | 14 | 76 | [5 empty] | 204.929 | 8in x 15in | 6.5 | 8 | l: 37.5
| Steel Beam Size = | N/A |  | Weight of Steel = | N/A |  |  |  | Safety and Misc | PROPOSED | FUTURE |  | HERTFORD | 1 | 76 | [5 empty] | 765.97 | Over Sized | N/A
| Wood Beam Size = | N/A |  | Omni Coupler = | N/A |  |  |  | Steel Beam Wt/ft | 5.7 |  |  | HOKE | 8 | 76 | [5 empty] | 999999
| 1 Support Allowable | YES |  | 3 Supports Required | NO |  |  |  | Wood Beam Wt/ft | 5 |  |  | HYDE | 1 | 90
[9 empty] | Designed Beam Wt/ft | 5.7 |  |  | IREDELL | 12 | 76
| CONCRETE FOUNDATION DESIGN | [7 empty] | Breakaway Weight | 48.9 |  |  | JACKSON | 14 | 76
| Footing Diameter (ft) = | 0 |  | Embedment (ft) = | 0 |  |  |  | Total Sign Height (ft) | 0 | 0 |  | JOHNSTON | 4 | 76
| Footing Depth (ft) = | 0 |  | Concrete Volume (cy) = | 0 |  |  |  | H Section Length (ft) | 0 |  |  | JONES | 2 | 80
[9 empty] | Support Spacing Clearance (ft) | -0.19417 |  |  | LEE | 8 | 76
| DESIGN CHECKS | [7 empty] | Weight of Steel | 115.8 | 115.8 |  | LENOIR | 2 | 76
| Breakaway Weight = | N/A |  | Footing Overlap = | FAILURE |  |  |  | Mounting Height Standard | 7 |  |  | LINCOLN | 12 | 76
| Positive Protection for Simple Supports = | N/A |  | Breakaway Support Spacing Clearance = | N/A |  |  |  | Mounting Height Design | 7 |  |  | MACON | 14 | 76
| Less than 6' from Positive Protection to Edge of Sign = | N/A |  | 6"x6" or Larger Wood 7' Apart = | N/A | [7 empty] | MADISON | 13 | 85 | *
| Vertical Clearance = | PASS |  | Support Spacing Data = | ERROR |  |  |  | PROPOSED Sign Inputs | PRIMARY | TEMPORARY |  | MARTIN | 1 | 76
| Primary Sign Designation = | ERROR |  | Sign Data = | OK |  |  |  | PRIMARY SIGN | 1 | N/A |  | MCDOWELL | 13 | 76
| S Dimension Data = | OK |  | Guardrail Data = | OK |  |  |  | 115 / 115A | TRUE | FALSE |  | MECKLENBURG | 10 | 76
[9 empty] | 115B | FALSE | FALSE |  | MITCHELL | 13 | 85 | *
[9 empty] | 115C | FALSE | FALSE |  | MONTGOMERY | 8 | 76
[13 empty] | MOORE | 8 | 76
[9 empty] | PROPOSED Sign Inputs | PRIMARY | USED |  | NASH | 4 | 76
[9 empty] | FUTURE PANELS | 1 | FALSE |  | NEW HANOVER | 3 | 80
[10 empty] | TRUE |  |  | NORTHAMPTON | 1 | 76
[10 empty] | FALSE |  |  | ONSLOW | 3 | 80
[10 empty] | FALSE |  |  | ORANGE | 7 | 76
[13 empty] | PAMLICO | 2 | 80
[10 empty] | MOUNTING ATTACHMENT | Type |  | PASQUOTANK | 1 | 76
[9 empty] | 115 / 115A | PRIMARY |  |  | PENDER | 3 | 80
[9 empty] | 115B | N/A |  |  | PERQUIMANS | 1 | 76
[9 empty] | 115C | N/A |  |  | PERSON | 5 | 76
[13 empty] | PITT | 2 | 76
[9 empty] | PRIMARY SIGN | WIDTH | HEIGHT |  | POLK | 14 | 76
[9 empty] | PROPOSED | 0 | 0 |  | RANDOLPH | 8 | 76
[9 empty] | FUTURE | 0 | 0 |  | RICHMOND | 8 | 76
[13 empty] | ROBESON | 6 | 76
[10 empty] | SIGN | PRIMARY |  | ROCKINGHAM | 7 | 76
[9 empty] | 115 / 115A | NO | ERROR |  | ROWAN | 9 | 76
[9 empty] | 115B | NO |  |  | RUTHERFORD | 13 | 76
[9 empty] | 115C | NO |  |  | SAMPSON | 3 | 76
[10 empty] | NO |  |  | SCOTLAND | 8 | 76
[10 empty] | NO |  |  | STANLY | 10 | 76
[10 empty] | NO |  |  | STOKES | 9 | 76
[13 empty] | SURRY | 11 | 76
[9 empty] | CRITICAL FAILURE | YES |  |  | SWAIN | 14 | 85 | *
[13 empty] | TRANSYLVANIA | 14 | 76
[13 empty] | TYRELL | 1 | 80
[13 empty] | UNION | 10 | 76
[13 empty] | VANCE | 5 | 76
[13 empty] | WAKE | 5 | 76
[13 empty] | WARREN | 5 | 76
[13 empty] | WASHINGTON | 1 | 76
[13 empty] | WATAUGA | 11 | 85 | *
[13 empty] | WAYNE | 4 | 76
[13 empty] | WILKES | 11 | 76
[13 empty] | WILSON | 4 | 76
[13 empty] | YADKIN | 11 | 76
[13 empty] | YANCEY | 13 | 85 | *
* - Discretion of owner; Special Wind Zone regions
STEEL SUPPORT CHART INFORMATION
SIGN |  |  |  |  | ROADWAY STATION | NO. OF SUP. | BEAM SECTION | SUPPORT TYPE BA or S | OMNI COUPLER | ATTACH METHOD | MOUNTING METHOD | HORIZ. CLR.* (ft.) | SUPPORT SPACING | LENGTH (ft) |  |  | LEFT SUPPORT (ft) |  |  | CENTER SUPPORT (ft) |  |  | RIGHT SUPPORT (ft) |  | lp: SUPPORT WEIGHTS; FLB: FOOTINGS; LTB: FIELD VERIFIED SEE NOTE 2 (mm/dd/yy)
[28 empty] | DIAMETER (ft.) | DEPTH (ft.) | REINFORCES (c.y.) | PLAIN (c.y.)
NUMBER | TYPE |  | SIZE (in.) | [10 empty] | SNS HT | MTG HT | EMBED- MENT | [8 empty] | lp: B/A (lbs.); lr: SIMPLE (lbs.)
|  | w | x | h | [9 empty] | H | C |  | S | L | TOTAL LENGTH | S | L | TOTAL LENGTH | S | L | l: TOTAL LENGTH
115 |  |  | x |  | ________ | 2 | N/A | BA | N/A | N/A | N/A | 0 | 0 | 0 | 7 | 0 | 0 | 7 | 7 | 0 | 0 | 0 | 0 | 7 | 7 | 0 | 0 | 0 | 0 | 0 | 0 | ________
[10 empty] | N/A | N/A
[10 empty] | N/A | N/A
115 | CRITICAL FAILURE
115 |  |  | x |  | ________ |  |  |  |  | N/A N/A | N/A N/A
115 |  |  | x |  | ________ |  |  |  |  | N/A N/A N/A | N/A N/A N/A
WOOD SUPPORT CHART INFORMATION | bar: l to lp
SIGN |  |  |  |  | ROADWAY STATION | NO. OF SUP. | BEAM SECTION | SUPPORT TYPE BA or S | ATTACH METHOD | MOUNTING METHOD | HORIZ. CLR.* (ft.) | SUPPORT SPACING | LENGTH (ft) |  |  | LEFT SUPPORT (ft) |  |  | CENTER SUPPORT (ft) |  |  | RIGHT SUPPORT (ft) |  |  | lp: FIELD VERIFIED SEE NOTE 2 (mm/dd/yy)
NUMBER | TYPE |  | SIZE (in.) | [9 empty] | SNS HT | MTG HT | EMBED- MENT | [9 empty] | l: WOOD SUPPORT (LF)
|  | w | x | h | [8 empty] | H | C |  | S | L | TOTAL LENGTH | S | L | TOTAL LENGTH | S | L | TOTAL LENGTH | bar: l to lp
115 |  |  | x |  | ________ | 2 | N/A | BA | N/A | N/A | 0 | 0 | 0 | 7 | 6 | 0 | 7 | 13 | 0 | 0 | 0 | 0 | 7 | 13 | l: 26; lp: ________
[9 empty] | N/A | N/A | bar: l to lp
[9 empty] | N/A | N/A | bar: l to lp
115 | bar: l to lp
115 |  |  | x |  | ________ |  |  |  | N/A N/A | N/A N/A | bar: l to lp
115 |  |  | x |  | ________ |  |  |  | N/A N/A N/A | N/A N/A N/A | bar: l to lp
Field Verification Information
SIGN NO. | SIGN SIZE (in.) |  |  | ROADWAY STATION | No. OF SUPPORTS | Offset To Guardrail/Barrier | HORIZ CLR.* (ft.) | SUPPORT SPACING | LEFT SUPPORT (ft) |  | CENTER SUPPORT (ft) |  | RIGHT SUPPORT (ft) |  | FIELD VERIFICATION DATE (mm/dd/yy)
| w | x | h | [5 empty] | Offset | S | Offset | S | Offset | S
115 |  |  |  | CRITICAL FAILURE
Note on B23: To proposed sign, not future sign
Note on F23: Default =K60
Note on C24: Default: N/A
Note on C25: Default: =K19

## 116
| Version: 3.2 |  |  |  |  | Posted: 7/5/2023 |  |  | Wind Pressure Calculation | PROPOSED | FUTURE |  | YES | STEEL | [6 empty] | Steel Beam Selection Calculations
| This program is a design aid. Final designs should be verified by the Engineer. | [7 empty] | Structure Height (ft) = | 7 | 7 |  | NO | WOOD | [24 empty] | AISC Design guide 9 | [7 empty] | AISC Design guide 9 |  |  |  | AISC Design guide 9
| GENERAL INFORMATION | [7 empty] | Kz = | 0.87 | 0.87 | [12 empty] | Eq. 5.8.3.1.1 |  | Table 5.7.3-1 |  | 5.8.3.1.2 | C 5.8.3.1.3 | [8 empty] | Appendix A | [8 empty] | Appendix A |  |  |  |  | Section 4.1.3 | Retained from existing sheet
| Sign Number = | 116 |  | Project Number = | ________ |  |  |  | V^2 (mph^2) = | 0 | 0 |  | COUNTY | DIVISION | 10 Yr 3-sec Gust | Special Wind Zone |  | L/W | Cd |  | Moment Capacity (kip*in) | Beam Number | Beam Shape | Plastic moment | l | lp | lr | FLB | Lp | Lr | rts | LTB | Depth (d) (in) | web thickness | Section Modulus Sx | Plastic modulus Z | ry | Cw | J | Iy | bf (in) | tf (in) | Flange Area (Af) (sq. in) | Cb | E (ksi) | Fy (ksi) | a | Wo | l/a | Torsion function | Θ" | σws | Rec Footing Dia | OmniFoot | Beam Wt/ft | BrkAwy Hardware Wt (lb) | Eq C 13-7 | L (ft) | D(ft) | Safety Factor | Mf (kip*ft) | Vf (kip) | γ (kcf) | Kp
| Station = | ________ |  | County = | ________ |  |  |  | L/W = | 0 | 0 |  | ________ | ________ | 0 |  |  | 1 | 1.12 |  | 0 | 1 | S3x5.7 | 70.2 | 4.4808 | 10.7853 | 28.3823 | NA | 26.0754 | 64.8413 | 0.60842 | 70.2 | 3 | 0.17 | 1.68 | 1.95 | 0.522 | 0.85 | 0.04 | 0.455 | 2.33 | 0.26 | 0.6058 | 1 | 29000 | 36 | 7.42 | 1.6 | 11.3208 | 5 | 0 | 0 | 1 | 1.5 | 5.7 | 18 | -10000000000 | 2 | 0 | 1 | 0 | 0 | 0.12 | 3
| Design Date = | ________ |  | Division = | ________ |  |  |  | Cd = | 0 | 0 |  | ALAMANCE | 7 | 76 |  |  | 2 | 1.19 |  | 63.18 | 2 | S4x7.7 | 126.36 | 4.5444 | 10.7853 | 28.3823 | NA | 29.0226 | 72.7044 | 0.6822 | 126.36 | 4 | 0.193 | 3.04 | 3.51 | 0.581 | 2.62 | 0.07 | 0.764 | 2.663 | 0.293 | 0.78026 | 1 | 29000 | 36 | 9.84 | 2.47 | 8.5366 | 5 | 0 | 0 | 1 | 1.5 | 7.7 | 20 | #DIV/0! | 2.5 | 0 | 1 | 0 | 0 | 0.12 | 3
| Field Verification Date = | ________ |  | Designer Initials = | ________ |  |  |  | Pz (psf) = | 0 | 0 |  | ALEXANDER | 12 | 76 |  |  | 5 | 1.2 |  | 113.724 | 3 | W6x9 | 224.28 | 9.1628 | 10.7853 | 28.3823 | NA | 45.2073 | 112.7757 | 1.0582 | 175.9571 | 5.9 | 0.17 | 5.56 | 6.23 | 0.905 | 17.7 | 0.04 | 2.19 | 3.94 | 0.215 | 0.8471 | 1 | 29000 | 36 | 33.8 | 5.6 | 2.4852 | 4.9357 | 0 | 0 | 1.5 | 1.5 | 9 | 32 | #DIV/0! | 3 | 0 | 1 | 0 | 0 | 0.12 | 3
| Design Notes = | _____________________________________________________ | [10 empty] | ALLEGHANY | 11 | 85 | * |  | 10 | 1.23 |  | 158.3614 | 4 | W6x12 | 298.8 | 7.1429 | 10.7853 | 28.3823 | NA | 45.8567 | 115.5532 | 1.0843 | 236.0886 | 6.03 | 0.23 | 7.31 | 8.3 | 0.918 | 24.7 | 0.09 | 2.99 | 4 | 0.28 | 1.12 | 1 | 29000 | 36 | 26.7 | 5.75 | 3.1461 | 5 | 0 | 0 | 1.5 | 1.5 | 12 | 39 | #DIV/0! | 3.5 | 0 | 1 | 0 | 0 | 0.12 | 3
[9 empty] | Centroid Calculation | PROPOSED | FUTURE |  | ANSON | 10 | 76 |  |  | 15 | 1.3 |  | 212.4798 | 5 | W6x16 | 421.2 | 4.9753 | 10.7853 | 28.3823 | NA | 48.2545 | 120.3553 | 1.1293 | 339.8142 | 6.28 | 0.26 | 10.2 | 11.7 | 0.966 | 38.2 | 0.22 | 4.43 | 4.03 | 0.405 | 1.6322 | 1 | 29000 | 36 | 21.2 | 5.92 | 3.9623 | 5 | 0 | 0 | 1.5 | 1.5 | 16 | 47 | #DIV/0! | 4 | 0 | 1 | 0 | 0 | 0.12 | 3
| PROPOSED SIGN DIMENSIONS | [7 empty] | Total Area (sq in) | 0 | 0 |  | ASHE | 11 | 85 | * |  |  |  |  | 305.8328 | 6 | W8x18 | 612 | 7.9545 | 10.7853 | 28.3823 | NA | 61.442 | 160.6166 | 1.5071 | 559.9214 | 8.14 | 0.23 | 15.2 | 17 | 1.23 | 122 | 0.17 | 9.77 | 5.25 | 0.33 | 1.7325 | 1 | 29000 | 36 | 43.1 | 10.3 | 1.949 | 4.824 | 0 | 0 | 2 | 2 | 18 | 70 | #DIV/0! | 4.5 | 0 | 1 | 0 | 0 | 0.12 | 3
| Panel | Width (in) | x | Height (in) | Primary | Temporary |  |  | Total (Area * Cx) | 0 | 0 |  | AVERY | 11 | 85 | * |  |  |  |  | 503.9292 | 7 | W8x21 | 734.4 | 6.5875 | 10.7853 | 28.3823 | NA | 62.9406 | 147.3799 | 1.3829 | 665.6247 | 8.28 | 0.25 | 18.2 | 20.4 | 1.26 | 152 | 0.28 | 7.97 | 5.27 | 0.4 | 2.108 | 1 | 29000 | 36 | 37.5 | 10.4 | 2.24 | 4.905 | 0 | 0 | 2 | 2 | 21 | 73 | #DIV/0! | 5 | 0 | 1 | 0 | 0 | 0.12 | 3
| 116 / 116A | 0 | x | 0 |  |  |  |  | Total (Area * Cy) | 0 | 0 |  | BEAUFORT | 2 | 80 |  |  | Number of Supports |  |  | 599.0623 | 8 | W10x22 | 936 | 7.9861 | 10.7853 | 28.3823 | NA | 66.4373 | 165.5633 | 1.5535 | 873.7476 | 10.17 | 0.24 | 23.2 | 26 | 1.33 | 275 | 0.24 | 11.4 | 5.75 | 0.36 | 2.07 | 1 | 29000 | 36 | 54.5 | 14.1 | 1.5413 | 4.4163 | 0 | 0 | 2.5 | 2.5 | 22 | 119 | #DIV/0! | 5.5 | 0 | 1 | 0 | 0 | 0.12 | 3
| 116B | 0 | x | 0 |  |  |  |  | X- Centroid (in) | 0 | 0 |  | BERTIE | 1 | 76 |  |  | 1 | ∆ |  | 786.3729 | 9 | W10x26 | 1126.8 | 6.5568 | 10.7853 | 28.3823 | NA | 67.9359 | 168.5024 | 1.5811 | 1059.1166 | 10.33 | 0.26 | 27.9 | 31.3 | 1.36 | 345 | 0.4 | 14.1 | 5.77 | 0.44 | 2.5388 | 1 | 29000 | 36 | 47.3 | 14.3 | 1.7759 | 4.6509 | 0 | 0 | 2.5 | 2.5 | 26 | 140 | #DIV/0! | 6 | 0 | 1 | 0 | 0 | 0.12 | 3
| 116C | 0 | x | 0 |  |  |  |  | Y-Centroid (in) | 0 | 0 |  | BLADEN | 6 | 76 |  |  | 2 |  |  | 953.2049 | 10 | W12x26 | 1339.2 | 8.5395 | 10.7853 | 28.3823 | NA | 75.4288 | 186.6741 | 1.7516 | 1300.8673 | 12.22 | 0.23 | 33.4 | 37.2 | 1.51 | 607 | 0.3 | 17.3 | 6.49 | 0.38 | 2.4662 | 1 | 29000 | 36 | 72.4 | 19.2 | 1.1602 | 4.0352 | 0 | 0 | 2.5 | 2.5 | 26 | 176 | #DIV/0! | 6.5 | 0 | 1 | 0 | 0 | 0.12 | 3
[9 empty] | Wind Force (lb) | 0 | 0 |  | BRUNSWICK | 3 | 80 |  |  | 3 |  |  | 1170.7806 | 11 | W14x30 | 1702.8 | 8.7403 | 10.7853 | 28.3823 | NA | 74.4298 | 188.8291 | 1.7718 | 1648.8918 | 13.84 | 0.27 | 42 | 47.3 | 1.49 | 887 | 0.38 | 19.6 | 6.73 | 0.385 | 2.5911 | 1 | 29000 | 36 | 77.7 | 22.6 | 1.0811 | 3.9561 | 0 | 0 | 3 | 3 | 30 | 205 | #DIV/0! | 7 | 0 | 1 | 0 | 0 | 0.12 | 3
| FUTURE SIGN DIMENSIONS | [7 empty] | Number of Supports | 2 |  |  | BUNCOMBE | 13 | 76 |  |  | 4 |  |  | 1484.0027 | 12 | W16x31 | 1944 | 6.2784 | 10.7853 | 28.3823 | NA | 58.4449 | 151.7729 | 1.4241 | 1737.3858 | 15.88 | 0.275 | 47.2 | 54 | 1.17 | 739 | 0.46 | 12.4 | 5.525 | 0.44 | 2.431 | 1 | 29000 | 36 | 64.5 | 21.3 | 1.3023 | 4.1773 | 0 | 0 | 3 | 3 | 31 | 223 | #DIV/0! | 7.5 | 0 | 1 | 0 | 0 | 0.12 | 3
| Panel | Width (in) | x | Height (in) | Primary |  |  |  | Primary Sign Width (ft) | 0 | 0 |  | BURKE | 13 | 76 | [5 empty] | 1563.6472 | 13 | W18x35 | 2394 | 7.0588 | 10.7853 | 28.3823 | NA | 60.9425 | 161.3751 | 1.5142 | 2177.6236 | 17.7 | 0.3 | 57.6 | 66.5 | 1.22 | 1140 | 0.51 | 15.3 | 6 | 0.425 | 2.55 | 1 | 29000 | 36 | 76.1 | 25.9 | 1.1038 | 3.9788 | 0 | 0 | 3 | 3 | 35 | 243 | #DIV/0! | 8 | 0 | 1 | 0 | 0 | 0.12 | 3
|  | 0 | x | 0 |  |  |  |  | Support Spacing (ft) Standard | 0 | 0 |  | CABARRUS | 10 | 76 | [5 empty] | 1959.8613 | 14 | W18x40 | 2822.4 | 5.7286 | 10.7853 | 28.3823 | NA | 63.4401 | 165.947 | 1.5571 | 2602.0292 | 17.9 | 0.315 | 68.4 | 78.4 | 1.27 | 1440 | 0.81 | 19.1 | 6.015 | 0.525 | 3.1579 | 1 | 29000 | 36 | 67.8 | 26.1 | 1.2389 | 4.1139 | 0 | 0 | 3 | 3 | 40 | 278 | #DIV/0! | Increase Diameter by .5
|  | 0 | x | 0 |  |  |  |  | Support Spacing (ft) Max | 0 |  |  | CALDWELL | 11 | 76 | [5 empty] | 2341.8263 | 15 | W21x44 | 3434.4 | 7.2222 | 10.7853 | 28.3823 | NA | 62.9406 | 170.5559 | 1.6004 | 3164.7215 | 20.66 | 0.35 | 81.6 | 95.4 | 1.26 | 2110 | 0.77 | 20.7 | 6.5 | 0.45 | 2.925 | 1 | 29000 | 36 | 84.2 | 32.8 | 0.99762 | 3.8691 | 0 | 0 | 3.5 | 3.5 | 44 | 310
|  | 0 | x | 0 |  |  |  |  | Support Spacing (ft) Design | 0 |  |  | CAMDEN | 1 | 76 | [5 empty] | 2848.2494 | 16 | Over Sized
[9 empty] | Adjusted Load (lb) | 0 | 0 |  | CARTERET | 2 | 90
| OFFSETS & MOUNTING HEIGHTS | [7 empty] | Max Adjusted Load (lb) | 0 |  |  | CASWELL | 7 | 76 | [5 empty] | Moment Capacity | Beam Number | Beam Shape | Plastic moment | l | lp | lr | FLB | Lp | Lr | rts | LTB | Depth (d) (in) | web thickness | Section Modulus Sx | Plastic modulus Zx | ry | Cw | J | Iy | bf (in) | tf (in) | Flange Area (Af) (sq. in) | Cb | E (ksi) | Fy (ksi) | a | Wo | l/a | Torsion function | Θ" | σws
| Horizontal Clearance (ft) = | 0 |  | Mounting Height (ft) = | 7 |  |  |  | Centroid Factor | #DIV/0! | #DIV/0! |  | CATAWBA | 12 | 76 | [5 empty] | 0 | 1 | S3x5.7 | 70.2 | 4.4808 | 10.7853 | 28.3823 | NA | 26.0754 | 64.8413 | 0.60842 | 70.2 | 3 | 0.17 | 1.68 | 1.95 | 0.522 | 0.85 | 0.04 | 0.455 | 2.33 | 0.26 | 0.6058 | 1 | 29000 | 36 | 7.42 | 1.6 | 11.3208 | 5 | 0 | 0
| Guardrail/Barrier Offset (ft) = | N/A |  | Guardrail = | NO | [7 empty] | CHATHAM | 8 | 76 | [5 empty] | 63.18 | 2 | S4X7.7 | 126.36 | 4.5444 | 10.7853 | 28.3823 | NA | 29.0226 | 72.7044 | 0.6822 | 126.36 | 4 | 0.193 | 3.04 | 3.51 | 0.581 | 2.62 | 0.07 | 0.764 | 2.663 | 0.293 | 0.78026 | 1 | 29000 | 36 | 9.84 | 2.47 | 8.5366 | 5 | 0 | 0
| Support Spacing (ft) = | 0 |  | Barrier = | NO |  |  |  | Design Moment Calculation | PROPOSED | FUTURE |  | CHEROKEE | 14 | 85 | * |  |  |  |  | 113.724 | 3 | S5x10 | 204.12 | 4.6012 | 10.7853 | 28.3823 | NA | 32.1197 | 81.1194 | 0.76116 | 204.12 | 5 | 0.214 | 4.92 | 5.67 | 0.643 | 6.66 | 0.11 | 1.22 | 3 | 0.326 | 0.978 | 1 | 29000 | 36 | 12.3 | 3.51 | 6.8293 | 5 | 0 | 0
[9 empty] | Maximum Positive S | 0 |  |  | CHOWAN | 1 | 76 | [5 empty] | 183.708 | 4 | W4x13 | 226.08 | 5.8841 | 10.7853 | 28.3823 | NA | 49.9529 | 123.6605 | 1.1603 | 185.2055 | 4.16 | 0.28 | 5.46 | 6.28 | 1 | 14 | 0.15 | 3.86 | 4.06 | 0.345 | 1.4007 | 1 | 29000 | 36 | 15.5 | 3.87 | 5.4194 | 5 | 0 | 0
| BEAM DESIGN | [7 empty] | Maximum Negative S | 0 |  |  | CLAY | 14 | 76 | [5 empty] | 166.685 | 5 | W6x15 | 388.8 | 11.5192 | 10.7853 | 28.3823 | 382.7999 | 72.9312 | 176.6383 | 1.6574 | 373.446 | 5.99 | 0.23 | 9.72 | 10.8 | 1.46 | 76.5 | 0.1 | 9.32 | 5.99 | 0.26 | 1.5574 | 1 | 29000 | 36 | 44.5 | 8.58 | 1.8876 | 4.7626 | 0 | 0
| Material = | STEEL |  | Number of Supports = | 2 |  |  |  | All Negative Adjusted S | N/A |  |  | CLEVELAND | 12 | 76 | [5 empty] | 336.1014 | 6 | W6x20 | 536.4 | 8.2466 | 10.7853 | 28.3823 | NA | 74.9293 | 181.2712 | 1.7009 | 519.4497 | 6.2 | 0.26 | 13.4 | 14.9 | 1.5 | 113 | 0.24 | 13.3 | 6.02 | 0.365 | 2.1973 | 1 | 29000 | 36 | 34.9 | 8.78 | 2.4069 | 4.9259 | 0 | 0
| Breakaway = | YES |  | Omni-Directional = | NO |  |  |  | Adjusted S | 0 |  |  | COLUMBUS | 6 | 76 | [5 empty] | 467.5047 | 7 | W6x25 | 680.4 | 6.6813 | 10.7853 | 28.3823 | NA | 75.9284 | 185.5933 | 1.7415 | 661.2957 | 6.38 | 0.32 | 16.7 | 18.9 | 1.52 | 150 | 0.46 | 17.1 | 6.08 | 0.455 | 2.7664 | 1 | 29000 | 36 | 29.1 | 9.01 | 2.8866 | 4.9858 | 0 | 0
[9 empty] | Length of Cantilever (ft) | 7 | 7 |  | CRAVEN | 2 | 76 | [5 empty] | 595.1661 | 8 | W8x28 | 979.2 | 7.0269 | 10.7853 | 28.3823 | NA | 80.9236 | 196.1097 | 1.8401 | 969.4025 | 8.06 | 0.285 | 24.3 | 27.2 | 1.62 | 312 | 0.54 | 21.7 | 6.535 | 0.465 | 3.0388 | 1 | 29000 | 36 | 38.7 | 12.4 | 2.1705 | 4.8963 | 0 | 0
| S DIMENSIONS | [7 empty] | Length of Cantilever (in) | 84 | 84 |  | CUMBERLAND | 6 | 76 | [5 empty] | 872.4623 | 9 | W8x35 | 1249.2 | 8.101 | 10.7853 | 28.3823 | NA | 101.4043 | 243.1344 | 2.2814 | 1249.2 | 8.12 | 0.31 | 31.2 | 34.7 | 2.03 | 619 | 0.77 | 42.6 | 8.02 | 0.495 | 3.9699 | 1 | 29000 | 36 | 45.6 | 15.3 | 1.8421 | 4.7171 | 0 | 0
|  | Left |  | Center/Single | Right |  |  |  | Design Moment (kip in) | 0 | 0 |  | CURRITUCK | 1 | 80 | [5 empty] | 1124.28 | 10 | Over Sized
| S drop (ft) = | 0 |  | 0 | 0 |  |  |  | Maximum Design Moment (kip in) | 0 |  |  | DARE | 1 | 90
[9 empty] | Torsion (kip in) | NA | NA |  | DAVIDSON | 9 | 76 | [5 empty] | BREAKAWAY WOOD SUPPORTS |  |  |  | FLB: Torsion for Single Supports
[13 empty] | DAVIE | 9 | 76 | [5 empty] | MAX MOM | Width x Depth | Embedment | Width x Depth | l: Wt/Ft; FLB: l/a; Lp: Torsional function; rts: Case 9 - Page 91 of AISC Design guide 9
[9 empty] | Steel Beam Selection | PROPOSED | FUTURE |  | DUPLIN | 3 | 76 |  |  |  | NDS - 2012 |  | 0 | 4in x 4in | 3.5 | 4 | l: 5; FLB: 0.5; Lp: 2.375; rts: Θ'' (GJ/T)*5a
| FINAL DESIGN CRITERIA | [7 empty] | Beam Shape Number | 1 |  |  | DURHAM | 5 | 76 |  |  |  | Table 9.4.2.3-3 |  | 28.5582 | 4in x 6in | 4.5 | 4 | l: 7.5; FLB: 0.8; Lp: 3.375
| Number of Panels = | 0 |  | Future Panels = | NO |  |  |  | Beam Shape | S3x5.7 |  |  | EDGECOMBE | 4 | 76 |  |  |  | For Section Modulus |  | 61.6951 | 6in x 6in | 5.25 | 6 | l: 11.25; FLB: 1; Lp: 3.875
| Sign Area (sq ft) = | 0 |  | Temporary Panels = | NO |  |  |  | Flange Width | 0.26 |  |  | FORSYTH | 9 | 76 | [5 empty] | 78.5341 | 6in x 8in | 6 | 6 | l: 15; FLB: 2; Lp: 4.875
| Number of Supports = | 2 |  | Wind Speed (mph) = | NOT SELECTED |  |  |  | Beam Shape Old | S3x5.7 |  |  | FRANKLIN | 5 | 76 | [5 empty] | 142.5534 | Over Sized | 6.5 |  | FLB: 3; Lp: 5
| Support Spacing (ft) = | 0 |  | Mounting Height (ft) = | 7 | [7 empty] | GASTON | 12 | 76 | [5 empty] | 999999 |  |  |  | FLB: 4; Lp: 5
| Standard Support Spacing = | YES |  | Std. Mounting Height = | YES |  |  |  | Wood Beam Selection | PROPOSED | FUTURE |  | GATES | 1 | 76 | [9 empty] | FLB: 5; Lp: 5
[9 empty] | Wood Post | 4in x 4in |  |  | GRAHAM | 14 | 85 | * |  |  |  |  | NON BREAKAWAY WOOD SUPPORTS |  |  |  | FLB: 6; Lp: 5
| ATTACHMENT & MOUNTING METHODS | [7 empty] | Beam Width | 4 |  |  | GRANVILLE | 5 | 76 | [5 empty] | MAX MOM | Width x Depth | Embedment | WIDTH | l: Wt/Ft
| Panel |  | Attachment Method |  | Mounting Method | [7 empty] | GREENE | 2 | 76 | [5 empty] | 0 | 4in x 4in | 3.5 | 4 | l: 5
| 116 / 116A |  | N/A |  | N/A |  |  |  | Method 2 Minimum Calc |  |  |  | GUILFORD | 7 | 76 | [5 empty] | 28.5582 | 4in x 6in | 4.5 | 4 | l: 7.5
| 116B |  | N/A |  | N/A |  |  |  | Steel | 10.385 |  |  | HALIFAX | 4 | 76 | [5 empty] | 62.8755 | 6in x 6in | 5.25 | 6 | l: 11.25
| 116C |  | N/A |  | N/A |  |  |  | Wood | 14.125 |  |  | HARNETT | 6 | 76 | [5 empty] | 80.8232 | 6in x 8in | 6 | 6 | l: 15
[9 empty] | Method 2 Minimum | 10.385 |  |  | HAYWOOD | 14 | 85 | * |  |  |  |  | 150.2794 | 8in x 8in | 6.5 | 8 | l: 20
| SUPPORT DESIGN | [11 empty] | HENDERSON | 14 | 76 | [5 empty] | 204.929 | 8in x 15in | 6.5 | 8 | l: 37.5
| Steel Beam Size = | N/A |  | Weight of Steel = | N/A |  |  |  | Safety and Misc | PROPOSED | FUTURE |  | HERTFORD | 1 | 76 | [5 empty] | 765.97 | Over Sized | N/A
| Wood Beam Size = | N/A |  | Omni Coupler = | N/A |  |  |  | Steel Beam Wt/ft | 5.7 |  |  | HOKE | 8 | 76 | [5 empty] | 999999
| 1 Support Allowable | YES |  | 3 Supports Required | NO |  |  |  | Wood Beam Wt/ft | 5 |  |  | HYDE | 1 | 90
[9 empty] | Designed Beam Wt/ft | 5.7 |  |  | IREDELL | 12 | 76
| CONCRETE FOUNDATION DESIGN | [7 empty] | Breakaway Weight | 48.9 |  |  | JACKSON | 14 | 76
| Footing Diameter (ft) = | 0 |  | Embedment (ft) = | 0 |  |  |  | Total Sign Height (ft) | 0 | 0 |  | JOHNSTON | 4 | 76
| Footing Depth (ft) = | 0 |  | Concrete Volume (cy) = | 0 |  |  |  | H Section Length (ft) | 0 |  |  | JONES | 2 | 80
[9 empty] | Support Spacing Clearance (ft) | -0.19417 |  |  | LEE | 8 | 76
| DESIGN CHECKS | [7 empty] | Weight of Steel | 115.8 | 115.8 |  | LENOIR | 2 | 76
| Breakaway Weight = | N/A |  | Footing Overlap = | FAILURE |  |  |  | Mounting Height Standard | 7 |  |  | LINCOLN | 12 | 76
| Positive Protection for Simple Supports = | N/A |  | Breakaway Support Spacing Clearance = | N/A |  |  |  | Mounting Height Design | 7 |  |  | MACON | 14 | 76
| Less than 6' from Positive Protection to Edge of Sign = | N/A |  | 6"x6" or Larger Wood 7' Apart = | N/A | [7 empty] | MADISON | 13 | 85 | *
| Vertical Clearance = | PASS |  | Support Spacing Data = | ERROR |  |  |  | PROPOSED Sign Inputs | PRIMARY | TEMPORARY |  | MARTIN | 1 | 76
| Primary Sign Designation = | ERROR |  | Sign Data = | OK |  |  |  | PRIMARY SIGN | 1 | N/A |  | MCDOWELL | 13 | 76
| S Dimension Data = | OK |  | Guardrail Data = | OK |  |  |  | 116 / 116A | TRUE | FALSE |  | MECKLENBURG | 10 | 76
[9 empty] | 116B | FALSE | FALSE |  | MITCHELL | 13 | 85 | *
[9 empty] | 116C | FALSE | FALSE |  | MONTGOMERY | 8 | 76
[13 empty] | MOORE | 8 | 76
[9 empty] | PROPOSED Sign Inputs | PRIMARY | USED |  | NASH | 4 | 76
[9 empty] | FUTURE PANELS | 1 | FALSE |  | NEW HANOVER | 3 | 80
[10 empty] | TRUE |  |  | NORTHAMPTON | 1 | 76
[10 empty] | FALSE |  |  | ONSLOW | 3 | 80
[10 empty] | FALSE |  |  | ORANGE | 7 | 76
[13 empty] | PAMLICO | 2 | 80
[10 empty] | MOUNTING ATTACHMENT | Type |  | PASQUOTANK | 1 | 76
[9 empty] | 116 / 116A | PRIMARY |  |  | PENDER | 3 | 80
[9 empty] | 116B | N/A |  |  | PERQUIMANS | 1 | 76
[9 empty] | 116C | N/A |  |  | PERSON | 5 | 76
[13 empty] | PITT | 2 | 76
[9 empty] | PRIMARY SIGN | WIDTH | HEIGHT |  | POLK | 14 | 76
[9 empty] | PROPOSED | 0 | 0 |  | RANDOLPH | 8 | 76
[9 empty] | FUTURE | 0 | 0 |  | RICHMOND | 8 | 76
[13 empty] | ROBESON | 6 | 76
[10 empty] | SIGN | PRIMARY |  | ROCKINGHAM | 7 | 76
[9 empty] | 116 / 116A | NO | ERROR |  | ROWAN | 9 | 76
[9 empty] | 116B | NO |  |  | RUTHERFORD | 13 | 76
[9 empty] | 116C | NO |  |  | SAMPSON | 3 | 76
[10 empty] | NO |  |  | SCOTLAND | 8 | 76
[10 empty] | NO |  |  | STANLY | 10 | 76
[10 empty] | NO |  |  | STOKES | 9 | 76
[13 empty] | SURRY | 11 | 76
[9 empty] | CRITICAL FAILURE | YES |  |  | SWAIN | 14 | 85 | *
[13 empty] | TRANSYLVANIA | 14 | 76
[13 empty] | TYRELL | 1 | 80
[13 empty] | UNION | 10 | 76
[13 empty] | VANCE | 5 | 76
[13 empty] | WAKE | 5 | 76
[13 empty] | WARREN | 5 | 76
[13 empty] | WASHINGTON | 1 | 76
[13 empty] | WATAUGA | 11 | 85 | *
[13 empty] | WAYNE | 4 | 76
[13 empty] | WILKES | 11 | 76
[13 empty] | WILSON | 4 | 76
[13 empty] | YADKIN | 11 | 76
[13 empty] | YANCEY | 13 | 85 | *
* - Discretion of owner; Special Wind Zone regions
STEEL SUPPORT CHART INFORMATION
SIGN |  |  |  |  | ROADWAY STATION | NO. OF SUP. | BEAM SECTION | SUPPORT TYPE BA or S | OMNI COUPLER | ATTACH METHOD | MOUNTING METHOD | HORIZ. CLR.* (ft.) | SUPPORT SPACING | LENGTH (ft) |  |  | LEFT SUPPORT (ft) |  |  | CENTER SUPPORT (ft) |  |  | RIGHT SUPPORT (ft) |  | lp: SUPPORT WEIGHTS; FLB: FOOTINGS; LTB: FIELD VERIFIED SEE NOTE 2 (mm/dd/yy)
[28 empty] | DIAMETER (ft.) | DEPTH (ft.) | REINFORCES (c.y.) | PLAIN (c.y.)
NUMBER | TYPE |  | SIZE (in.) | [10 empty] | SNS HT | MTG HT | EMBED- MENT | [8 empty] | lp: B/A (lbs.); lr: SIMPLE (lbs.)
|  | w | x | h | [9 empty] | H | C |  | S | L | TOTAL LENGTH | S | L | TOTAL LENGTH | S | L | l: TOTAL LENGTH
116 |  |  | x |  | ________ | 2 | N/A | BA | N/A | N/A | N/A | 0 | 0 | 0 | 7 | 0 | 0 | 7 | 7 | 0 | 0 | 0 | 0 | 7 | 7 | 0 | 0 | 0 | 0 | 0 | 0 | ________
[10 empty] | N/A | N/A
[10 empty] | N/A | N/A
116 | CRITICAL FAILURE
116 |  |  | x |  | ________ |  |  |  |  | N/A N/A | N/A N/A
116 |  |  | x |  | ________ |  |  |  |  | N/A N/A N/A | N/A N/A N/A
WOOD SUPPORT CHART INFORMATION | bar: l to lp
SIGN |  |  |  |  | ROADWAY STATION | NO. OF SUP. | BEAM SECTION | SUPPORT TYPE BA or S | ATTACH METHOD | MOUNTING METHOD | HORIZ. CLR.* (ft.) | SUPPORT SPACING | LENGTH (ft) |  |  | LEFT SUPPORT (ft) |  |  | CENTER SUPPORT (ft) |  |  | RIGHT SUPPORT (ft) |  |  | lp: FIELD VERIFIED SEE NOTE 2 (mm/dd/yy)
NUMBER | TYPE |  | SIZE (in.) | [9 empty] | SNS HT | MTG HT | EMBED- MENT | [9 empty] | l: WOOD SUPPORT (LF)
|  | w | x | h | [8 empty] | H | C |  | S | L | TOTAL LENGTH | S | L | TOTAL LENGTH | S | L | TOTAL LENGTH | bar: l to lp
116 |  |  | x |  | ________ | 2 | N/A | BA | N/A | N/A | 0 | 0 | 0 | 7 | 6 | 0 | 7 | 13 | 0 | 0 | 0 | 0 | 7 | 13 | l: 26; lp: ________
[9 empty] | N/A | N/A | bar: l to lp
[9 empty] | N/A | N/A | bar: l to lp
116 | bar: l to lp
116 |  |  | x |  | ________ |  |  |  | N/A N/A | N/A N/A | bar: l to lp
116 |  |  | x |  | ________ |  |  |  | N/A N/A N/A | N/A N/A N/A | bar: l to lp
Field Verification Information
SIGN NO. | SIGN SIZE (in.) |  |  | ROADWAY STATION | No. OF SUPPORTS | Offset To Guardrail/Barrier | HORIZ CLR.* (ft.) | SUPPORT SPACING | LEFT SUPPORT (ft) |  | CENTER SUPPORT (ft) |  | RIGHT SUPPORT (ft) |  | FIELD VERIFICATION DATE (mm/dd/yy)
| w | x | h | [5 empty] | Offset | S | Offset | S | Offset | S
116 |  |  |  | CRITICAL FAILURE
Note on B23: To proposed sign, not future sign
Note on F23: Default =K60
Note on C24: Default: N/A
Note on C25: Default: =K19

## 117
| Version: 3.2 |  |  |  |  | Posted: 7/5/2023 |  |  | Wind Pressure Calculation | PROPOSED | FUTURE |  | YES | STEEL | [6 empty] | Steel Beam Selection Calculations
| This program is a design aid. Final designs should be verified by the Engineer. | [7 empty] | Structure Height (ft) = | 7 | 7 |  | NO | WOOD | [24 empty] | AISC Design guide 9 | [7 empty] | AISC Design guide 9 |  |  |  | AISC Design guide 9
| GENERAL INFORMATION | [7 empty] | Kz = | 0.87 | 0.87 | [12 empty] | Eq. 5.8.3.1.1 |  | Table 5.7.3-1 |  | 5.8.3.1.2 | C 5.8.3.1.3 | [8 empty] | Appendix A | [8 empty] | Appendix A |  |  |  |  | Section 4.1.3 | Retained from existing sheet
| Sign Number = | 117 |  | Project Number = | ________ |  |  |  | V^2 (mph^2) = | 0 | 0 |  | COUNTY | DIVISION | 10 Yr 3-sec Gust | Special Wind Zone |  | L/W | Cd |  | Moment Capacity (kip*in) | Beam Number | Beam Shape | Plastic moment | l | lp | lr | FLB | Lp | Lr | rts | LTB | Depth (d) (in) | web thickness | Section Modulus Sx | Plastic modulus Z | ry | Cw | J | Iy | bf (in) | tf (in) | Flange Area (Af) (sq. in) | Cb | E (ksi) | Fy (ksi) | a | Wo | l/a | Torsion function | Θ" | σws | Rec Footing Dia | OmniFoot | Beam Wt/ft | BrkAwy Hardware Wt (lb) | Eq C 13-7 | L (ft) | D(ft) | Safety Factor | Mf (kip*ft) | Vf (kip) | γ (kcf) | Kp
| Station = | ________ |  | County = | ________ |  |  |  | L/W = | 0 | 0 |  | ________ | ________ | 0 |  |  | 1 | 1.12 |  | 0 | 1 | S3x5.7 | 70.2 | 4.4808 | 10.7853 | 28.3823 | NA | 26.0754 | 64.8413 | 0.60842 | 70.2 | 3 | 0.17 | 1.68 | 1.95 | 0.522 | 0.85 | 0.04 | 0.455 | 2.33 | 0.26 | 0.6058 | 1 | 29000 | 36 | 7.42 | 1.6 | 11.3208 | 5 | 0 | 0 | 1 | 1.5 | 5.7 | 18 | -10000000000 | 2 | 0 | 1 | 0 | 0 | 0.12 | 3
| Design Date = | ________ |  | Division = | ________ |  |  |  | Cd = | 0 | 0 |  | ALAMANCE | 7 | 76 |  |  | 2 | 1.19 |  | 63.18 | 2 | S4x7.7 | 126.36 | 4.5444 | 10.7853 | 28.3823 | NA | 29.0226 | 72.7044 | 0.6822 | 126.36 | 4 | 0.193 | 3.04 | 3.51 | 0.581 | 2.62 | 0.07 | 0.764 | 2.663 | 0.293 | 0.78026 | 1 | 29000 | 36 | 9.84 | 2.47 | 8.5366 | 5 | 0 | 0 | 1 | 1.5 | 7.7 | 20 | #DIV/0! | 2.5 | 0 | 1 | 0 | 0 | 0.12 | 3
| Field Verification Date = | ________ |  | Designer Initials = | ________ |  |  |  | Pz (psf) = | 0 | 0 |  | ALEXANDER | 12 | 76 |  |  | 5 | 1.2 |  | 113.724 | 3 | W6x9 | 224.28 | 9.1628 | 10.7853 | 28.3823 | NA | 45.2073 | 112.7757 | 1.0582 | 175.9571 | 5.9 | 0.17 | 5.56 | 6.23 | 0.905 | 17.7 | 0.04 | 2.19 | 3.94 | 0.215 | 0.8471 | 1 | 29000 | 36 | 33.8 | 5.6 | 2.4852 | 4.9357 | 0 | 0 | 1.5 | 1.5 | 9 | 32 | #DIV/0! | 3 | 0 | 1 | 0 | 0 | 0.12 | 3
| Design Notes = | _____________________________________________________ | [10 empty] | ALLEGHANY | 11 | 85 | * |  | 10 | 1.23 |  | 158.3614 | 4 | W6x12 | 298.8 | 7.1429 | 10.7853 | 28.3823 | NA | 45.8567 | 115.5532 | 1.0843 | 236.0886 | 6.03 | 0.23 | 7.31 | 8.3 | 0.918 | 24.7 | 0.09 | 2.99 | 4 | 0.28 | 1.12 | 1 | 29000 | 36 | 26.7 | 5.75 | 3.1461 | 5 | 0 | 0 | 1.5 | 1.5 | 12 | 39 | #DIV/0! | 3.5 | 0 | 1 | 0 | 0 | 0.12 | 3
[9 empty] | Centroid Calculation | PROPOSED | FUTURE |  | ANSON | 10 | 76 |  |  | 15 | 1.3 |  | 212.4798 | 5 | W6x16 | 421.2 | 4.9753 | 10.7853 | 28.3823 | NA | 48.2545 | 120.3553 | 1.1293 | 339.8142 | 6.28 | 0.26 | 10.2 | 11.7 | 0.966 | 38.2 | 0.22 | 4.43 | 4.03 | 0.405 | 1.6322 | 1 | 29000 | 36 | 21.2 | 5.92 | 3.9623 | 5 | 0 | 0 | 1.5 | 1.5 | 16 | 47 | #DIV/0! | 4 | 0 | 1 | 0 | 0 | 0.12 | 3
| PROPOSED SIGN DIMENSIONS | [7 empty] | Total Area (sq in) | 0 | 0 |  | ASHE | 11 | 85 | * |  |  |  |  | 305.8328 | 6 | W8x18 | 612 | 7.9545 | 10.7853 | 28.3823 | NA | 61.442 | 160.6166 | 1.5071 | 559.9214 | 8.14 | 0.23 | 15.2 | 17 | 1.23 | 122 | 0.17 | 9.77 | 5.25 | 0.33 | 1.7325 | 1 | 29000 | 36 | 43.1 | 10.3 | 1.949 | 4.824 | 0 | 0 | 2 | 2 | 18 | 70 | #DIV/0! | 4.5 | 0 | 1 | 0 | 0 | 0.12 | 3
| Panel | Width (in) | x | Height (in) | Primary | Temporary |  |  | Total (Area * Cx) | 0 | 0 |  | AVERY | 11 | 85 | * |  |  |  |  | 503.9292 | 7 | W8x21 | 734.4 | 6.5875 | 10.7853 | 28.3823 | NA | 62.9406 | 147.3799 | 1.3829 | 665.6247 | 8.28 | 0.25 | 18.2 | 20.4 | 1.26 | 152 | 0.28 | 7.97 | 5.27 | 0.4 | 2.108 | 1 | 29000 | 36 | 37.5 | 10.4 | 2.24 | 4.905 | 0 | 0 | 2 | 2 | 21 | 73 | #DIV/0! | 5 | 0 | 1 | 0 | 0 | 0.12 | 3
| 117 / 117A | 0 | x | 0 |  |  |  |  | Total (Area * Cy) | 0 | 0 |  | BEAUFORT | 2 | 80 |  |  | Number of Supports |  |  | 599.0623 | 8 | W10x22 | 936 | 7.9861 | 10.7853 | 28.3823 | NA | 66.4373 | 165.5633 | 1.5535 | 873.7476 | 10.17 | 0.24 | 23.2 | 26 | 1.33 | 275 | 0.24 | 11.4 | 5.75 | 0.36 | 2.07 | 1 | 29000 | 36 | 54.5 | 14.1 | 1.5413 | 4.4163 | 0 | 0 | 2.5 | 2.5 | 22 | 119 | #DIV/0! | 5.5 | 0 | 1 | 0 | 0 | 0.12 | 3
| 117B | 0 | x | 0 |  |  |  |  | X- Centroid (in) | 0 | 0 |  | BERTIE | 1 | 76 |  |  | 1 | ∆ |  | 786.3729 | 9 | W10x26 | 1126.8 | 6.5568 | 10.7853 | 28.3823 | NA | 67.9359 | 168.5024 | 1.5811 | 1059.1166 | 10.33 | 0.26 | 27.9 | 31.3 | 1.36 | 345 | 0.4 | 14.1 | 5.77 | 0.44 | 2.5388 | 1 | 29000 | 36 | 47.3 | 14.3 | 1.7759 | 4.6509 | 0 | 0 | 2.5 | 2.5 | 26 | 140 | #DIV/0! | 6 | 0 | 1 | 0 | 0 | 0.12 | 3
| 117C | 0 | x | 0 |  |  |  |  | Y-Centroid (in) | 0 | 0 |  | BLADEN | 6 | 76 |  |  | 2 |  |  | 953.2049 | 10 | W12x26 | 1339.2 | 8.5395 | 10.7853 | 28.3823 | NA | 75.4288 | 186.6741 | 1.7516 | 1300.8673 | 12.22 | 0.23 | 33.4 | 37.2 | 1.51 | 607 | 0.3 | 17.3 | 6.49 | 0.38 | 2.4662 | 1 | 29000 | 36 | 72.4 | 19.2 | 1.1602 | 4.0352 | 0 | 0 | 2.5 | 2.5 | 26 | 176 | #DIV/0! | 6.5 | 0 | 1 | 0 | 0 | 0.12 | 3
[9 empty] | Wind Force (lb) | 0 | 0 |  | BRUNSWICK | 3 | 80 |  |  | 3 |  |  | 1170.7806 | 11 | W14x30 | 1702.8 | 8.7403 | 10.7853 | 28.3823 | NA | 74.4298 | 188.8291 | 1.7718 | 1648.8918 | 13.84 | 0.27 | 42 | 47.3 | 1.49 | 887 | 0.38 | 19.6 | 6.73 | 0.385 | 2.5911 | 1 | 29000 | 36 | 77.7 | 22.6 | 1.0811 | 3.9561 | 0 | 0 | 3 | 3 | 30 | 205 | #DIV/0! | 7 | 0 | 1 | 0 | 0 | 0.12 | 3
| FUTURE SIGN DIMENSIONS | [7 empty] | Number of Supports | 2 |  |  | BUNCOMBE | 13 | 76 |  |  | 4 |  |  | 1484.0027 | 12 | W16x31 | 1944 | 6.2784 | 10.7853 | 28.3823 | NA | 58.4449 | 151.7729 | 1.4241 | 1737.3858 | 15.88 | 0.275 | 47.2 | 54 | 1.17 | 739 | 0.46 | 12.4 | 5.525 | 0.44 | 2.431 | 1 | 29000 | 36 | 64.5 | 21.3 | 1.3023 | 4.1773 | 0 | 0 | 3 | 3 | 31 | 223 | #DIV/0! | 7.5 | 0 | 1 | 0 | 0 | 0.12 | 3
| Panel | Width (in) | x | Height (in) | Primary |  |  |  | Primary Sign Width (ft) | 0 | 0 |  | BURKE | 13 | 76 | [5 empty] | 1563.6472 | 13 | W18x35 | 2394 | 7.0588 | 10.7853 | 28.3823 | NA | 60.9425 | 161.3751 | 1.5142 | 2177.6236 | 17.7 | 0.3 | 57.6 | 66.5 | 1.22 | 1140 | 0.51 | 15.3 | 6 | 0.425 | 2.55 | 1 | 29000 | 36 | 76.1 | 25.9 | 1.1038 | 3.9788 | 0 | 0 | 3 | 3 | 35 | 243 | #DIV/0! | 8 | 0 | 1 | 0 | 0 | 0.12 | 3
|  | 0 | x | 0 |  |  |  |  | Support Spacing (ft) Standard | 0 | 0 |  | CABARRUS | 10 | 76 | [5 empty] | 1959.8613 | 14 | W18x40 | 2822.4 | 5.7286 | 10.7853 | 28.3823 | NA | 63.4401 | 165.947 | 1.5571 | 2602.0292 | 17.9 | 0.315 | 68.4 | 78.4 | 1.27 | 1440 | 0.81 | 19.1 | 6.015 | 0.525 | 3.1579 | 1 | 29000 | 36 | 67.8 | 26.1 | 1.2389 | 4.1139 | 0 | 0 | 3 | 3 | 40 | 278 | #DIV/0! | Increase Diameter by .5
|  | 0 | x | 0 |  |  |  |  | Support Spacing (ft) Max | 0 |  |  | CALDWELL | 11 | 76 | [5 empty] | 2341.8263 | 15 | W21x44 | 3434.4 | 7.2222 | 10.7853 | 28.3823 | NA | 62.9406 | 170.5559 | 1.6004 | 3164.7215 | 20.66 | 0.35 | 81.6 | 95.4 | 1.26 | 2110 | 0.77 | 20.7 | 6.5 | 0.45 | 2.925 | 1 | 29000 | 36 | 84.2 | 32.8 | 0.99762 | 3.8691 | 0 | 0 | 3.5 | 3.5 | 44 | 310
|  | 0 | x | 0 |  |  |  |  | Support Spacing (ft) Design | 0 |  |  | CAMDEN | 1 | 76 | [5 empty] | 2848.2494 | 16 | Over Sized
[9 empty] | Adjusted Load (lb) | 0 | 0 |  | CARTERET | 2 | 90
| OFFSETS & MOUNTING HEIGHTS | [7 empty] | Max Adjusted Load (lb) | 0 |  |  | CASWELL | 7 | 76 | [5 empty] | Moment Capacity | Beam Number | Beam Shape | Plastic moment | l | lp | lr | FLB | Lp | Lr | rts | LTB | Depth (d) (in) | web thickness | Section Modulus Sx | Plastic modulus Zx | ry | Cw | J | Iy | bf (in) | tf (in) | Flange Area (Af) (sq. in) | Cb | E (ksi) | Fy (ksi) | a | Wo | l/a | Torsion function | Θ" | σws
| Horizontal Clearance (ft) = | 0 |  | Mounting Height (ft) = | 7 |  |  |  | Centroid Factor | #DIV/0! | #DIV/0! |  | CATAWBA | 12 | 76 | [5 empty] | 0 | 1 | S3x5.7 | 70.2 | 4.4808 | 10.7853 | 28.3823 | NA | 26.0754 | 64.8413 | 0.60842 | 70.2 | 3 | 0.17 | 1.68 | 1.95 | 0.522 | 0.85 | 0.04 | 0.455 | 2.33 | 0.26 | 0.6058 | 1 | 29000 | 36 | 7.42 | 1.6 | 11.3208 | 5 | 0 | 0
| Guardrail/Barrier Offset (ft) = | N/A |  | Guardrail = | NO | [7 empty] | CHATHAM | 8 | 76 | [5 empty] | 63.18 | 2 | S4X7.7 | 126.36 | 4.5444 | 10.7853 | 28.3823 | NA | 29.0226 | 72.7044 | 0.6822 | 126.36 | 4 | 0.193 | 3.04 | 3.51 | 0.581 | 2.62 | 0.07 | 0.764 | 2.663 | 0.293 | 0.78026 | 1 | 29000 | 36 | 9.84 | 2.47 | 8.5366 | 5 | 0 | 0
| Support Spacing (ft) = | 0 |  | Barrier = | NO |  |  |  | Design Moment Calculation | PROPOSED | FUTURE |  | CHEROKEE | 14 | 85 | * |  |  |  |  | 113.724 | 3 | S5x10 | 204.12 | 4.6012 | 10.7853 | 28.3823 | NA | 32.1197 | 81.1194 | 0.76116 | 204.12 | 5 | 0.214 | 4.92 | 5.67 | 0.643 | 6.66 | 0.11 | 1.22 | 3 | 0.326 | 0.978 | 1 | 29000 | 36 | 12.3 | 3.51 | 6.8293 | 5 | 0 | 0
[9 empty] | Maximum Positive S | 0 |  |  | CHOWAN | 1 | 76 | [5 empty] | 183.708 | 4 | W4x13 | 226.08 | 5.8841 | 10.7853 | 28.3823 | NA | 49.9529 | 123.6605 | 1.1603 | 185.2055 | 4.16 | 0.28 | 5.46 | 6.28 | 1 | 14 | 0.15 | 3.86 | 4.06 | 0.345 | 1.4007 | 1 | 29000 | 36 | 15.5 | 3.87 | 5.4194 | 5 | 0 | 0
| BEAM DESIGN | [7 empty] | Maximum Negative S | 0 |  |  | CLAY | 14 | 76 | [5 empty] | 166.685 | 5 | W6x15 | 388.8 | 11.5192 | 10.7853 | 28.3823 | 382.7999 | 72.9312 | 176.6383 | 1.6574 | 373.446 | 5.99 | 0.23 | 9.72 | 10.8 | 1.46 | 76.5 | 0.1 | 9.32 | 5.99 | 0.26 | 1.5574 | 1 | 29000 | 36 | 44.5 | 8.58 | 1.8876 | 4.7626 | 0 | 0
| Material = | STEEL |  | Number of Supports = | 2 |  |  |  | All Negative Adjusted S | N/A |  |  | CLEVELAND | 12 | 76 | [5 empty] | 336.1014 | 6 | W6x20 | 536.4 | 8.2466 | 10.7853 | 28.3823 | NA | 74.9293 | 181.2712 | 1.7009 | 519.4497 | 6.2 | 0.26 | 13.4 | 14.9 | 1.5 | 113 | 0.24 | 13.3 | 6.02 | 0.365 | 2.1973 | 1 | 29000 | 36 | 34.9 | 8.78 | 2.4069 | 4.9259 | 0 | 0
| Breakaway = | YES |  | Omni-Directional = | NO |  |  |  | Adjusted S | 0 |  |  | COLUMBUS | 6 | 76 | [5 empty] | 467.5047 | 7 | W6x25 | 680.4 | 6.6813 | 10.7853 | 28.3823 | NA | 75.9284 | 185.5933 | 1.7415 | 661.2957 | 6.38 | 0.32 | 16.7 | 18.9 | 1.52 | 150 | 0.46 | 17.1 | 6.08 | 0.455 | 2.7664 | 1 | 29000 | 36 | 29.1 | 9.01 | 2.8866 | 4.9858 | 0 | 0
[9 empty] | Length of Cantilever (ft) | 7 | 7 |  | CRAVEN | 2 | 80 | [5 empty] | 595.1661 | 8 | W8x28 | 979.2 | 7.0269 | 10.7853 | 28.3823 | NA | 80.9236 | 196.1097 | 1.8401 | 969.4025 | 8.06 | 0.285 | 24.3 | 27.2 | 1.62 | 312 | 0.54 | 21.7 | 6.535 | 0.465 | 3.0388 | 1 | 29000 | 36 | 38.7 | 12.4 | 2.1705 | 4.8963 | 0 | 0
| S DIMENSIONS | [7 empty] | Length of Cantilever (in) | 84 | 84 |  | CUMBERLAND | 6 | 76 | [5 empty] | 872.4623 | 9 | W8x35 | 1249.2 | 8.101 | 10.7853 | 28.3823 | NA | 101.4043 | 243.1344 | 2.2814 | 1249.2 | 8.12 | 0.31 | 31.2 | 34.7 | 2.03 | 619 | 0.77 | 42.6 | 8.02 | 0.495 | 3.9699 | 1 | 29000 | 36 | 45.6 | 15.3 | 1.8421 | 4.7171 | 0 | 0
|  | Left |  | Center/Single | Right |  |  |  | Design Moment (kip in) | 0 | 0 |  | CURRITUCK | 1 | 80 | [5 empty] | 1124.28 | 10 | Over Sized
| S drop (ft) = | 0 |  | 0 | 0 |  |  |  | Maximum Design Moment (kip in) | 0 |  |  | DARE | 1 | 90
[9 empty] | Torsion (kip in) | NA | NA |  | DAVIDSON | 9 | 76 | [5 empty] | BREAKAWAY WOOD SUPPORTS |  |  |  | FLB: Torsion for Single Supports
[13 empty] | DAVIE | 9 | 76 | [5 empty] | MAX MOM | Width x Depth | Embedment | Width x Depth | l: Wt/Ft; FLB: l/a; Lp: Torsional function; rts: Case 9 - Page 91 of AISC Design guide 9
[9 empty] | Steel Beam Selection | PROPOSED | FUTURE |  | DUPLIN | 3 | 76 |  |  |  | NDS - 2012 |  | 0 | 4in x 4in | 3.5 | 4 | l: 5; FLB: 0.5; Lp: 2.375; rts: Θ'' (GJ/T)*5a
| FINAL DESIGN CRITERIA | [7 empty] | Beam Shape Number | 1 |  |  | DURHAM | 5 | 76 |  |  |  | Table 9.4.2.3-3 |  | 28.5582 | 4in x 6in | 4.5 | 4 | l: 7.5; FLB: 0.8; Lp: 3.375
| Number of Panels = | 0 |  | Future Panels = | NO |  |  |  | Beam Shape | S3x5.7 |  |  | EDGECOMBE | 4 | 76 |  |  |  | For Section Modulus |  | 61.6951 | 6in x 6in | 5.25 | 6 | l: 11.25; FLB: 1; Lp: 3.875
| Sign Area (sq ft) = | 0 |  | Temporary Panels = | NO |  |  |  | Flange Width | 0.26 |  |  | FORSYTH | 9 | 76 | [5 empty] | 78.5341 | 6in x 8in | 6 | 6 | l: 15; FLB: 2; Lp: 4.875
| Number of Supports = | 2 |  | Wind Speed (mph) = | NOT SELECTED |  |  |  | Beam Shape Old | S3x5.7 |  |  | FRANKLIN | 5 | 76 | [5 empty] | 142.5534 | Over Sized | 6.5 |  | FLB: 3; Lp: 5
| Support Spacing (ft) = | 0 |  | Mounting Height (ft) = | 7 | [7 empty] | GASTON | 12 | 76 | [5 empty] | 999999 |  |  |  | FLB: 4; Lp: 5
| Standard Support Spacing = | YES |  | Std. Mounting Height = | YES |  |  |  | Wood Beam Selection | PROPOSED | FUTURE |  | GATES | 1 | 76 | [9 empty] | FLB: 5; Lp: 5
[9 empty] | Wood Post | 4in x 4in |  |  | GRAHAM | 14 | 85 | * |  |  |  |  | NON BREAKAWAY WOOD SUPPORTS |  |  |  | FLB: 6; Lp: 5
| ATTACHMENT & MOUNTING METHODS | [7 empty] | Beam Width | 4 |  |  | GRANVILLE | 5 | 76 | [5 empty] | MAX MOM | Width x Depth | Embedment | WIDTH | l: Wt/Ft
| Panel |  | Attachment Method |  | Mounting Method | [7 empty] | GREENE | 2 | 76 | [5 empty] | 0 | 4in x 4in | 3.5 | 4 | l: 5
| 117 / 117A |  | N/A |  | N/A |  |  |  | Method 2 Minimum Calc |  |  |  | GUILFORD | 7 | 76 | [5 empty] | 28.5582 | 4in x 6in | 4.5 | 4 | l: 7.5
| 117B |  | N/A |  | N/A |  |  |  | Steel | 10.385 |  |  | HALIFAX | 4 | 76 | [5 empty] | 62.8755 | 6in x 6in | 5.25 | 6 | l: 11.25
| 117C |  | N/A |  | N/A |  |  |  | Wood | 14.125 |  |  | HARNETT | 6 | 76 | [5 empty] | 80.8232 | 6in x 8in | 6 | 6 | l: 15
[9 empty] | Method 2 Minimum | 10.385 |  |  | HAYWOOD | 14 | 85 | * |  |  |  |  | 150.2794 | 8in x 8in | 6.5 | 8 | l: 20
| SUPPORT DESIGN | [11 empty] | HENDERSON | 14 | 76 | [5 empty] | 204.929 | 8in x 15in | 6.5 | 8 | l: 37.5
| Steel Beam Size = | N/A |  | Weight of Steel = | N/A |  |  |  | Safety and Misc | PROPOSED | FUTURE |  | HERTFORD | 1 | 76 | [5 empty] | 765.97 | Over Sized | N/A
| Wood Beam Size = | N/A |  | Omni Coupler = | N/A |  |  |  | Steel Beam Wt/ft | 5.7 |  |  | HOKE | 8 | 76 | [5 empty] | 999999
| 1 Support Allowable | YES |  | 3 Supports Required | NO |  |  |  | Wood Beam Wt/ft | 5 |  |  | HYDE | 1 | 90
[9 empty] | Designed Beam Wt/ft | 5.7 |  |  | IREDELL | 12 | 76
| CONCRETE FOUNDATION DESIGN | [7 empty] | Breakaway Weight | 48.9 |  |  | JACKSON | 14 | 76
| Footing Diameter (ft) = | 0 |  | Embedment (ft) = | 0 |  |  |  | Total Sign Height (ft) | 0 | 0 |  | JOHNSTON | 4 | 76
| Footing Depth (ft) = | 0 |  | Concrete Volume (cy) = | 0 |  |  |  | H Section Length (ft) | 0 |  |  | JONES | 2 | 80
[9 empty] | Support Spacing Clearance (ft) | -0.19417 |  |  | LEE | 8 | 76
| DESIGN CHECKS | [7 empty] | Weight of Steel | 115.8 | 115.8 |  | LENOIR | 2 | 76
| Breakaway Weight = | N/A |  | Footing Overlap = | FAILURE |  |  |  | Mounting Height Standard | 7 |  |  | LINCOLN | 12 | 76
| Positive Protection for Simple Supports = | N/A |  | Breakaway Support Spacing Clearance = | N/A |  |  |  | Mounting Height Design | 7 |  |  | MACON | 14 | 76
| Less than 6' from Positive Protection to Edge of Sign = | N/A |  | 6"x6" or Larger Wood 7' Apart = | N/A | [7 empty] | MADISON | 13 | 85 | *
| Vertical Clearance = | PASS |  | Support Spacing Data = | ERROR |  |  |  | PROPOSED Sign Inputs | PRIMARY | TEMPORARY |  | MARTIN | 1 | 76
| Primary Sign Designation = | ERROR |  | Sign Data = | OK |  |  |  | PRIMARY SIGN | 1 | N/A |  | MCDOWELL | 13 | 76
| S Dimension Data = | OK |  | Guardrail Data = | OK |  |  |  | 117 / 117A | TRUE | FALSE |  | MECKLENBURG | 10 | 76
[9 empty] | 117B | FALSE | FALSE |  | MITCHELL | 13 | 85 | *
[9 empty] | 117C | FALSE | FALSE |  | MONTGOMERY | 8 | 76
[13 empty] | MOORE | 8 | 76
[9 empty] | PROPOSED Sign Inputs | PRIMARY | USED |  | NASH | 4 | 76
[9 empty] | FUTURE PANELS | 1 | FALSE |  | NEW HANOVER | 3 | 80
[10 empty] | TRUE |  |  | NORTHAMPTON | 1 | 76
[10 empty] | FALSE |  |  | ONSLOW | 3 | 80
[10 empty] | FALSE |  |  | ORANGE | 7 | 76
[13 empty] | PAMLICO | 2 | 80
[10 empty] | MOUNTING ATTACHMENT | Type |  | PASQUOTANK | 1 | 76
[9 empty] | 117 / 117A | PRIMARY |  |  | PENDER | 3 | 80
[9 empty] | 117B | N/A |  |  | PERQUIMANS | 1 | 76
[9 empty] | 117C | N/A |  |  | PERSON | 5 | 76
[13 empty] | PITT | 2 | 76
[9 empty] | PRIMARY SIGN | WIDTH | HEIGHT |  | POLK | 14 | 76
[9 empty] | PROPOSED | 0 | 0 |  | RANDOLPH | 8 | 76
[9 empty] | FUTURE | 0 | 0 |  | RICHMOND | 8 | 76
[13 empty] | ROBESON | 6 | 76
[10 empty] | SIGN | PRIMARY |  | ROCKINGHAM | 7 | 76
[9 empty] | 117 / 117A | NO | ERROR |  | ROWAN | 9 | 76
[9 empty] | 117B | NO |  |  | RUTHERFORD | 13 | 76
[9 empty] | 117C | NO |  |  | SAMPSON | 3 | 76
[10 empty] | NO |  |  | SCOTLAND | 8 | 76
[10 empty] | NO |  |  | STANLY | 10 | 76
[10 empty] | NO |  |  | STOKES | 9 | 76
[13 empty] | SURRY | 11 | 76
[9 empty] | CRITICAL FAILURE | YES |  |  | SWAIN | 14 | 85 | *
[13 empty] | TRANSYLVANIA | 14 | 76
[13 empty] | TYRELL | 1 | 80
[13 empty] | UNION | 10 | 76
[13 empty] | VANCE | 5 | 76
[13 empty] | WAKE | 5 | 76
[13 empty] | WARREN | 5 | 76
[13 empty] | WASHINGTON | 1 | 76
[13 empty] | WATAUGA | 11 | 85 | *
[13 empty] | WAYNE | 4 | 76
[13 empty] | WILKES | 11 | 76
[13 empty] | WILSON | 4 | 76
[13 empty] | YADKIN | 11 | 76
[13 empty] | YANCEY | 13 | 85 | *
* - Discretion of owner; Special Wind Zone regions
STEEL SUPPORT CHART INFORMATION
SIGN |  |  |  |  | ROADWAY STATION | NO. OF SUP. | BEAM SECTION | SUPPORT TYPE BA or S | OMNI COUPLER | ATTACH METHOD | MOUNTING METHOD | HORIZ. CLR.* (ft.) | SUPPORT SPACING | LENGTH (ft) |  |  | LEFT SUPPORT (ft) |  |  | CENTER SUPPORT (ft) |  |  | RIGHT SUPPORT (ft) |  | lp: SUPPORT WEIGHTS; FLB: FOOTINGS; LTB: FIELD VERIFIED SEE NOTE 2 (mm/dd/yy)
[28 empty] | DIAMETER (ft.) | DEPTH (ft.) | REINFORCES (c.y.) | PLAIN (c.y.)
NUMBER | TYPE |  | SIZE (in.) | [10 empty] | SNS HT | MTG HT | EMBED- MENT | [8 empty] | lp: B/A (lbs.); lr: SIMPLE (lbs.)
|  | w | x | h | [9 empty] | H | C |  | S | L | TOTAL LENGTH | S | L | TOTAL LENGTH | S | L | l: TOTAL LENGTH
117 |  |  | x |  | ________ | 2 | N/A | BA | N/A | N/A | N/A | 0 | 0 | 0 | 7 | 0 | 0 | 7 | 7 | 0 | 0 | 0 | 0 | 7 | 7 | 0 | 0 | 0 | 0 | 0 | 0 | ________
[10 empty] | N/A | N/A
[10 empty] | N/A | N/A
117 | CRITICAL FAILURE
117 |  |  | x |  | ________ |  |  |  |  | N/A N/A | N/A N/A
117 |  |  | x |  | ________ |  |  |  |  | N/A N/A N/A | N/A N/A N/A
WOOD SUPPORT CHART INFORMATION | bar: l to lp
SIGN |  |  |  |  | ROADWAY STATION | NO. OF SUP. | BEAM SECTION | SUPPORT TYPE BA or S | ATTACH METHOD | MOUNTING METHOD | HORIZ. CLR.* (ft.) | SUPPORT SPACING | LENGTH (ft) |  |  | LEFT SUPPORT (ft) |  |  | CENTER SUPPORT (ft) |  |  | RIGHT SUPPORT (ft) |  |  | lp: FIELD VERIFIED SEE NOTE 2 (mm/dd/yy)
NUMBER | TYPE |  | SIZE (in.) | [9 empty] | SNS HT | MTG HT | EMBED- MENT | [9 empty] | l: WOOD SUPPORT (LF)
|  | w | x | h | [8 empty] | H | C |  | S | L | TOTAL LENGTH | S | L | TOTAL LENGTH | S | L | TOTAL LENGTH | bar: l to lp
117 |  |  | x |  | ________ | 2 | N/A | BA | N/A | N/A | 0 | 0 | 0 | 7 | 6 | 0 | 7 | 13 | 0 | 0 | 0 | 0 | 7 | 13 | l: 26; lp: ________
[9 empty] | N/A | N/A | bar: l to lp
[9 empty] | N/A | N/A | bar: l to lp
117 | bar: l to lp
117 |  |  | x |  | ________ |  |  |  | N/A N/A | N/A N/A | bar: l to lp
117 |  |  | x |  | ________ |  |  |  | N/A N/A N/A | N/A N/A N/A | bar: l to lp
Field Verification Information
SIGN NO. | SIGN SIZE (in.) |  |  | ROADWAY STATION | No. OF SUPPORTS | Offset To Guardrail/Barrier | HORIZ CLR.* (ft.) | SUPPORT SPACING | LEFT SUPPORT (ft) |  | CENTER SUPPORT (ft) |  | RIGHT SUPPORT (ft) |  | FIELD VERIFICATION DATE (mm/dd/yy)
| w | x | h | [5 empty] | Offset | S | Offset | S | Offset | S
117 |  |  |  | CRITICAL FAILURE
Note on B23: To proposed sign, not future sign
Note on F23: Default =K60
Note on C24: Default: N/A
Note on C25: Default: =K19

## 118
| Version: 3.2 |  |  |  |  | Posted: 7/5/2023 |  |  | Wind Pressure Calculation | PROPOSED | FUTURE |  | YES | STEEL | [6 empty] | Steel Beam Selection Calculations
| This program is a design aid. Final designs should be verified by the Engineer. | [7 empty] | Structure Height (ft) = | 7 | 7 |  | NO | WOOD | [24 empty] | AISC Design guide 9 | [7 empty] | AISC Design guide 9 |  |  |  | AISC Design guide 9
| GENERAL INFORMATION | [7 empty] | Kz = | 0.87 | 0.87 | [12 empty] | Eq. 5.8.3.1.1 |  | Table 5.7.3-1 |  | 5.8.3.1.2 | C 5.8.3.1.3 | [8 empty] | Appendix A | [8 empty] | Appendix A |  |  |  |  | Section 4.1.3 | Retained from existing sheet
| Sign Number = | 118 |  | Project Number = | ________ |  |  |  | V^2 (mph^2) = | 0 | 0 |  | COUNTY | DIVISION | 10 Yr 3-sec Gust | Special Wind Zone |  | L/W | Cd |  | Moment Capacity (kip*in) | Beam Number | Beam Shape | Plastic moment | l | lp | lr | FLB | Lp | Lr | rts | LTB | Depth (d) (in) | web thickness | Section Modulus Sx | Plastic modulus Z | ry | Cw | J | Iy | bf (in) | tf (in) | Flange Area (Af) (sq. in) | Cb | E (ksi) | Fy (ksi) | a | Wo | l/a | Torsion function | Θ" | σws | Rec Footing Dia | OmniFoot | Beam Wt/ft | BrkAwy Hardware Wt (lb) | Eq C 13-7 | L (ft) | D(ft) | Safety Factor | Mf (kip*ft) | Vf (kip) | γ (kcf) | Kp
| Station = | ________ |  | County = | ________ |  |  |  | L/W = | 0 | 0 |  | ________ | ________ | 0 |  |  | 1 | 1.12 |  | 0 | 1 | S3x5.7 | 70.2 | 4.4808 | 10.7853 | 28.3823 | NA | 26.0754 | 64.8413 | 0.60842 | 70.2 | 3 | 0.17 | 1.68 | 1.95 | 0.522 | 0.85 | 0.04 | 0.455 | 2.33 | 0.26 | 0.6058 | 1 | 29000 | 36 | 7.42 | 1.6 | 11.3208 | 5 | 0 | 0 | 1 | 1.5 | 5.7 | 18 | -10000000000 | 2 | 0 | 1 | 0 | 0 | 0.12 | 3
| Design Date = | ________ |  | Division = | ________ |  |  |  | Cd = | 0 | 0 |  | ALAMANCE | 7 | 76 |  |  | 2 | 1.19 |  | 63.18 | 2 | S4x7.7 | 126.36 | 4.5444 | 10.7853 | 28.3823 | NA | 29.0226 | 72.7044 | 0.6822 | 126.36 | 4 | 0.193 | 3.04 | 3.51 | 0.581 | 2.62 | 0.07 | 0.764 | 2.663 | 0.293 | 0.78026 | 1 | 29000 | 36 | 9.84 | 2.47 | 8.5366 | 5 | 0 | 0 | 1 | 1.5 | 7.7 | 20 | #DIV/0! | 2.5 | 0 | 1 | 0 | 0 | 0.12 | 3
| Field Verification Date = | ________ |  | Designer Initials = | ________ |  |  |  | Pz (psf) = | 0 | 0 |  | ALEXANDER | 12 | 76 |  |  | 5 | 1.2 |  | 113.724 | 3 | W6x9 | 224.28 | 9.1628 | 10.7853 | 28.3823 | NA | 45.2073 | 112.7757 | 1.0582 | 175.9571 | 5.9 | 0.17 | 5.56 | 6.23 | 0.905 | 17.7 | 0.04 | 2.19 | 3.94 | 0.215 | 0.8471 | 1 | 29000 | 36 | 33.8 | 5.6 | 2.4852 | 4.9357 | 0 | 0 | 1.5 | 1.5 | 9 | 32 | #DIV/0! | 3 | 0 | 1 | 0 | 0 | 0.12 | 3
| Design Notes = | _____________________________________________________ | [10 empty] | ALLEGHANY | 11 | 85 | * |  | 10 | 1.23 |  | 158.3614 | 4 | W6x12 | 298.8 | 7.1429 | 10.7853 | 28.3823 | NA | 45.8567 | 115.5532 | 1.0843 | 236.0886 | 6.03 | 0.23 | 7.31 | 8.3 | 0.918 | 24.7 | 0.09 | 2.99 | 4 | 0.28 | 1.12 | 1 | 29000 | 36 | 26.7 | 5.75 | 3.1461 | 5 | 0 | 0 | 1.5 | 1.5 | 12 | 39 | #DIV/0! | 3.5 | 0 | 1 | 0 | 0 | 0.12 | 3
[9 empty] | Centroid Calculation | PROPOSED | FUTURE |  | ANSON | 10 | 76 |  |  | 15 | 1.3 |  | 212.4798 | 5 | W6x16 | 421.2 | 4.9753 | 10.7853 | 28.3823 | NA | 48.2545 | 120.3553 | 1.1293 | 339.8142 | 6.28 | 0.26 | 10.2 | 11.7 | 0.966 | 38.2 | 0.22 | 4.43 | 4.03 | 0.405 | 1.6322 | 1 | 29000 | 36 | 21.2 | 5.92 | 3.9623 | 5 | 0 | 0 | 1.5 | 1.5 | 16 | 47 | #DIV/0! | 4 | 0 | 1 | 0 | 0 | 0.12 | 3
| PROPOSED SIGN DIMENSIONS | [7 empty] | Total Area (sq in) | 0 | 0 |  | ASHE | 11 | 85 | * |  |  |  |  | 305.8328 | 6 | W8x18 | 612 | 7.9545 | 10.7853 | 28.3823 | NA | 61.442 | 160.6166 | 1.5071 | 559.9214 | 8.14 | 0.23 | 15.2 | 17 | 1.23 | 122 | 0.17 | 9.77 | 5.25 | 0.33 | 1.7325 | 1 | 29000 | 36 | 43.1 | 10.3 | 1.949 | 4.824 | 0 | 0 | 2 | 2 | 18 | 70 | #DIV/0! | 4.5 | 0 | 1 | 0 | 0 | 0.12 | 3
| Panel | Width (in) | x | Height (in) | Primary | Temporary |  |  | Total (Area * Cx) | 0 | 0 |  | AVERY | 11 | 85 | * |  |  |  |  | 503.9292 | 7 | W8x21 | 734.4 | 6.5875 | 10.7853 | 28.3823 | NA | 62.9406 | 147.3799 | 1.3829 | 665.6247 | 8.28 | 0.25 | 18.2 | 20.4 | 1.26 | 152 | 0.28 | 7.97 | 5.27 | 0.4 | 2.108 | 1 | 29000 | 36 | 37.5 | 10.4 | 2.24 | 4.905 | 0 | 0 | 2 | 2 | 21 | 73 | #DIV/0! | 5 | 0 | 1 | 0 | 0 | 0.12 | 3
| 118 / 118A | 0 | x | 0 |  |  |  |  | Total (Area * Cy) | 0 | 0 |  | BEAUFORT | 2 | 80 |  |  | Number of Supports |  |  | 599.0623 | 8 | W10x22 | 936 | 7.9861 | 10.7853 | 28.3823 | NA | 66.4373 | 165.5633 | 1.5535 | 873.7476 | 10.17 | 0.24 | 23.2 | 26 | 1.33 | 275 | 0.24 | 11.4 | 5.75 | 0.36 | 2.07 | 1 | 29000 | 36 | 54.5 | 14.1 | 1.5413 | 4.4163 | 0 | 0 | 2.5 | 2.5 | 22 | 119 | #DIV/0! | 5.5 | 0 | 1 | 0 | 0 | 0.12 | 3
| 118B | 0 | x | 0 |  |  |  |  | X- Centroid (in) | 0 | 0 |  | BERTIE | 1 | 76 |  |  | 1 | ∆ |  | 786.3729 | 9 | W10x26 | 1126.8 | 6.5568 | 10.7853 | 28.3823 | NA | 67.9359 | 168.5024 | 1.5811 | 1059.1166 | 10.33 | 0.26 | 27.9 | 31.3 | 1.36 | 345 | 0.4 | 14.1 | 5.77 | 0.44 | 2.5388 | 1 | 29000 | 36 | 47.3 | 14.3 | 1.7759 | 4.6509 | 0 | 0 | 2.5 | 2.5 | 26 | 140 | #DIV/0! | 6 | 0 | 1 | 0 | 0 | 0.12 | 3
| 118C | 0 | x | 0 |  |  |  |  | Y-Centroid (in) | 0 | 0 |  | BLADEN | 6 | 76 |  |  | 2 |  |  | 953.2049 | 10 | W12x26 | 1339.2 | 8.5395 | 10.7853 | 28.3823 | NA | 75.4288 | 186.6741 | 1.7516 | 1300.8673 | 12.22 | 0.23 | 33.4 | 37.2 | 1.51 | 607 | 0.3 | 17.3 | 6.49 | 0.38 | 2.4662 | 1 | 29000 | 36 | 72.4 | 19.2 | 1.1602 | 4.0352 | 0 | 0 | 2.5 | 2.5 | 26 | 176 | #DIV/0! | 6.5 | 0 | 1 | 0 | 0 | 0.12 | 3
[9 empty] | Wind Force (lb) | 0 | 0 |  | BRUNSWICK | 3 | 80 |  |  | 3 |  |  | 1170.7806 | 11 | W14x30 | 1702.8 | 8.7403 | 10.7853 | 28.3823 | NA | 74.4298 | 188.8291 | 1.7718 | 1648.8918 | 13.84 | 0.27 | 42 | 47.3 | 1.49 | 887 | 0.38 | 19.6 | 6.73 | 0.385 | 2.5911 | 1 | 29000 | 36 | 77.7 | 22.6 | 1.0811 | 3.9561 | 0 | 0 | 3 | 3 | 30 | 205 | #DIV/0! | 7 | 0 | 1 | 0 | 0 | 0.12 | 3
| FUTURE SIGN DIMENSIONS | [7 empty] | Number of Supports | 2 |  |  | BUNCOMBE | 13 | 76 |  |  | 4 |  |  | 1484.0027 | 12 | W16x31 | 1944 | 6.2784 | 10.7853 | 28.3823 | NA | 58.4449 | 151.7729 | 1.4241 | 1737.3858 | 15.88 | 0.275 | 47.2 | 54 | 1.17 | 739 | 0.46 | 12.4 | 5.525 | 0.44 | 2.431 | 1 | 29000 | 36 | 64.5 | 21.3 | 1.3023 | 4.1773 | 0 | 0 | 3 | 3 | 31 | 223 | #DIV/0! | 7.5 | 0 | 1 | 0 | 0 | 0.12 | 3
| Panel | Width (in) | x | Height (in) | Primary |  |  |  | Primary Sign Width (ft) | 0 | 0 |  | BURKE | 13 | 76 | [5 empty] | 1563.6472 | 13 | W18x35 | 2394 | 7.0588 | 10.7853 | 28.3823 | NA | 60.9425 | 161.3751 | 1.5142 | 2177.6236 | 17.7 | 0.3 | 57.6 | 66.5 | 1.22 | 1140 | 0.51 | 15.3 | 6 | 0.425 | 2.55 | 1 | 29000 | 36 | 76.1 | 25.9 | 1.1038 | 3.9788 | 0 | 0 | 3 | 3 | 35 | 243 | #DIV/0! | 8 | 0 | 1 | 0 | 0 | 0.12 | 3
|  | 0 | x | 0 |  |  |  |  | Support Spacing (ft) Standard | 0 | 0 |  | CABARRUS | 10 | 76 | [5 empty] | 1959.8613 | 14 | W18x40 | 2822.4 | 5.7286 | 10.7853 | 28.3823 | NA | 63.4401 | 165.947 | 1.5571 | 2602.0292 | 17.9 | 0.315 | 68.4 | 78.4 | 1.27 | 1440 | 0.81 | 19.1 | 6.015 | 0.525 | 3.1579 | 1 | 29000 | 36 | 67.8 | 26.1 | 1.2389 | 4.1139 | 0 | 0 | 3 | 3 | 40 | 278 | #DIV/0! | Increase Diameter by .5
|  | 0 | x | 0 |  |  |  |  | Support Spacing (ft) Max | 0 |  |  | CALDWELL | 11 | 76 | [5 empty] | 2341.8263 | 15 | W21x44 | 3434.4 | 7.2222 | 10.7853 | 28.3823 | NA | 62.9406 | 170.5559 | 1.6004 | 3164.7215 | 20.66 | 0.35 | 81.6 | 95.4 | 1.26 | 2110 | 0.77 | 20.7 | 6.5 | 0.45 | 2.925 | 1 | 29000 | 36 | 84.2 | 32.8 | 0.99762 | 3.8691 | 0 | 0 | 3.5 | 3.5 | 44 | 310
|  | 0 | x | 0 |  |  |  |  | Support Spacing (ft) Design | 0 |  |  | CAMDEN | 1 | 76 | [5 empty] | 2848.2494 | 16 | Over Sized
[9 empty] | Adjusted Load (lb) | 0 | 0 |  | CARTERET | 2 | 90
| OFFSETS & MOUNTING HEIGHTS | [7 empty] | Max Adjusted Load (lb) | 0 |  |  | CASWELL | 7 | 76 | [5 empty] | Moment Capacity | Beam Number | Beam Shape | Plastic moment | l | lp | lr | FLB | Lp | Lr | rts | LTB | Depth (d) (in) | web thickness | Section Modulus Sx | Plastic modulus Zx | ry | Cw | J | Iy | bf (in) | tf (in) | Flange Area (Af) (sq. in) | Cb | E (ksi) | Fy (ksi) | a | Wo | l/a | Torsion function | Θ" | σws
| Horizontal Clearance (ft) = | 0 |  | Mounting Height (ft) = | 7 |  |  |  | Centroid Factor | #DIV/0! | #DIV/0! |  | CATAWBA | 12 | 76 | [5 empty] | 0 | 1 | S3x5.7 | 70.2 | 4.4808 | 10.7853 | 28.3823 | NA | 26.0754 | 64.8413 | 0.60842 | 70.2 | 3 | 0.17 | 1.68 | 1.95 | 0.522 | 0.85 | 0.04 | 0.455 | 2.33 | 0.26 | 0.6058 | 1 | 29000 | 36 | 7.42 | 1.6 | 11.3208 | 5 | 0 | 0
| Guardrail/Barrier Offset (ft) = | N/A |  | Guardrail = | NO | [7 empty] | CHATHAM | 8 | 76 | [5 empty] | 63.18 | 2 | S4X7.7 | 126.36 | 4.5444 | 10.7853 | 28.3823 | NA | 29.0226 | 72.7044 | 0.6822 | 126.36 | 4 | 0.193 | 3.04 | 3.51 | 0.581 | 2.62 | 0.07 | 0.764 | 2.663 | 0.293 | 0.78026 | 1 | 29000 | 36 | 9.84 | 2.47 | 8.5366 | 5 | 0 | 0
| Support Spacing (ft) = | 0 |  | Barrier = | NO |  |  |  | Design Moment Calculation | PROPOSED | FUTURE |  | CHEROKEE | 14 | 85 | * |  |  |  |  | 113.724 | 3 | S5x10 | 204.12 | 4.6012 | 10.7853 | 28.3823 | NA | 32.1197 | 81.1194 | 0.76116 | 204.12 | 5 | 0.214 | 4.92 | 5.67 | 0.643 | 6.66 | 0.11 | 1.22 | 3 | 0.326 | 0.978 | 1 | 29000 | 36 | 12.3 | 3.51 | 6.8293 | 5 | 0 | 0
[9 empty] | Maximum Positive S | 0 |  |  | CHOWAN | 1 | 76 | [5 empty] | 183.708 | 4 | W4x13 | 226.08 | 5.8841 | 10.7853 | 28.3823 | NA | 49.9529 | 123.6605 | 1.1603 | 185.2055 | 4.16 | 0.28 | 5.46 | 6.28 | 1 | 14 | 0.15 | 3.86 | 4.06 | 0.345 | 1.4007 | 1 | 29000 | 36 | 15.5 | 3.87 | 5.4194 | 5 | 0 | 0
| BEAM DESIGN | [7 empty] | Maximum Negative S | 0 |  |  | CLAY | 14 | 76 | [5 empty] | 166.685 | 5 | W6x15 | 388.8 | 11.5192 | 10.7853 | 28.3823 | 382.7999 | 72.9312 | 176.6383 | 1.6574 | 373.446 | 5.99 | 0.23 | 9.72 | 10.8 | 1.46 | 76.5 | 0.1 | 9.32 | 5.99 | 0.26 | 1.5574 | 1 | 29000 | 36 | 44.5 | 8.58 | 1.8876 | 4.7626 | 0 | 0
| Material = | STEEL |  | Number of Supports = | 2 |  |  |  | All Negative Adjusted S | N/A |  |  | CLEVELAND | 12 | 76 | [5 empty] | 336.1014 | 6 | W6x20 | 536.4 | 8.2466 | 10.7853 | 28.3823 | NA | 74.9293 | 181.2712 | 1.7009 | 519.4497 | 6.2 | 0.26 | 13.4 | 14.9 | 1.5 | 113 | 0.24 | 13.3 | 6.02 | 0.365 | 2.1973 | 1 | 29000 | 36 | 34.9 | 8.78 | 2.4069 | 4.9259 | 0 | 0
| Breakaway = | YES |  | Omni-Directional = | NO |  |  |  | Adjusted S | 0 |  |  | COLUMBUS | 6 | 76 | [5 empty] | 467.5047 | 7 | W6x25 | 680.4 | 6.6813 | 10.7853 | 28.3823 | NA | 75.9284 | 185.5933 | 1.7415 | 661.2957 | 6.38 | 0.32 | 16.7 | 18.9 | 1.52 | 150 | 0.46 | 17.1 | 6.08 | 0.455 | 2.7664 | 1 | 29000 | 36 | 29.1 | 9.01 | 2.8866 | 4.9858 | 0 | 0
[9 empty] | Length of Cantilever (ft) | 7 | 7 |  | CRAVEN | 2 | 80 | [5 empty] | 595.1661 | 8 | W8x28 | 979.2 | 7.0269 | 10.7853 | 28.3823 | NA | 80.9236 | 196.1097 | 1.8401 | 969.4025 | 8.06 | 0.285 | 24.3 | 27.2 | 1.62 | 312 | 0.54 | 21.7 | 6.535 | 0.465 | 3.0388 | 1 | 29000 | 36 | 38.7 | 12.4 | 2.1705 | 4.8963 | 0 | 0
| S DIMENSIONS | [7 empty] | Length of Cantilever (in) | 84 | 84 |  | CUMBERLAND | 6 | 76 | [5 empty] | 872.4623 | 9 | W8x35 | 1249.2 | 8.101 | 10.7853 | 28.3823 | NA | 101.4043 | 243.1344 | 2.2814 | 1249.2 | 8.12 | 0.31 | 31.2 | 34.7 | 2.03 | 619 | 0.77 | 42.6 | 8.02 | 0.495 | 3.9699 | 1 | 29000 | 36 | 45.6 | 15.3 | 1.8421 | 4.7171 | 0 | 0
|  | Left |  | Center/Single | Right |  |  |  | Design Moment (kip in) | 0 | 0 |  | CURRITUCK | 1 | 80 | [5 empty] | 1124.28 | 10 | Over Sized
| S drop (ft) = | 0 |  | 0 | 0 |  |  |  | Maximum Design Moment (kip in) | 0 |  |  | DARE | 1 | 90
[9 empty] | Torsion (kip in) | NA | NA |  | DAVIDSON | 9 | 76 | [5 empty] | BREAKAWAY WOOD SUPPORTS |  |  |  | FLB: Torsion for Single Supports
[13 empty] | DAVIE | 9 | 76 | [5 empty] | MAX MOM | Width x Depth | Embedment | Width x Depth | l: Wt/Ft; FLB: l/a; Lp: Torsional function; rts: Case 9 - Page 91 of AISC Design guide 9
[9 empty] | Steel Beam Selection | PROPOSED | FUTURE |  | DUPLIN | 3 | 76 |  |  |  | NDS - 2012 |  | 0 | 4in x 4in | 3.5 | 4 | l: 5; FLB: 0.5; Lp: 2.375; rts: Θ'' (GJ/T)*5a
| FINAL DESIGN CRITERIA | [7 empty] | Beam Shape Number | 1 |  |  | DURHAM | 5 | 76 |  |  |  | Table 9.4.2.3-3 |  | 28.5582 | 4in x 6in | 4.5 | 4 | l: 7.5; FLB: 0.8; Lp: 3.375
| Number of Panels = | 0 |  | Future Panels = | NO |  |  |  | Beam Shape | S3x5.7 |  |  | EDGECOMBE | 4 | 76 |  |  |  | For Section Modulus |  | 61.6951 | 6in x 6in | 5.25 | 6 | l: 11.25; FLB: 1; Lp: 3.875
| Sign Area (sq ft) = | 0 |  | Temporary Panels = | NO |  |  |  | Flange Width | 0.26 |  |  | FORSYTH | 9 | 76 | [5 empty] | 78.5341 | 6in x 8in | 6 | 6 | l: 15; FLB: 2; Lp: 4.875
| Number of Supports = | 2 |  | Wind Speed (mph) = | NOT SELECTED |  |  |  | Beam Shape Old | S3x5.7 |  |  | FRANKLIN | 5 | 76 | [5 empty] | 142.5534 | Over Sized | 6.5 |  | FLB: 3; Lp: 5
| Support Spacing (ft) = | 0 |  | Mounting Height (ft) = | 7 | [7 empty] | GASTON | 12 | 76 | [5 empty] | 999999 |  |  |  | FLB: 4; Lp: 5
| Standard Support Spacing = | YES |  | Std. Mounting Height = | YES |  |  |  | Wood Beam Selection | PROPOSED | FUTURE |  | GATES | 1 | 76 | [9 empty] | FLB: 5; Lp: 5
[9 empty] | Wood Post | 4in x 4in |  |  | GRAHAM | 14 | 85 | * |  |  |  |  | NON BREAKAWAY WOOD SUPPORTS |  |  |  | FLB: 6; Lp: 5
| ATTACHMENT & MOUNTING METHODS | [7 empty] | Beam Width | 4 |  |  | GRANVILLE | 5 | 76 | [5 empty] | MAX MOM | Width x Depth | Embedment | WIDTH | l: Wt/Ft
| Panel |  | Attachment Method |  | Mounting Method | [7 empty] | GREENE | 2 | 76 | [5 empty] | 0 | 4in x 4in | 3.5 | 4 | l: 5
| 118 / 118A |  | N/A |  | N/A |  |  |  | Method 2 Minimum Calc |  |  |  | GUILFORD | 7 | 76 | [5 empty] | 28.5582 | 4in x 6in | 4.5 | 4 | l: 7.5
| 118B |  | N/A |  | N/A |  |  |  | Steel | 10.385 |  |  | HALIFAX | 4 | 76 | [5 empty] | 62.8755 | 6in x 6in | 5.25 | 6 | l: 11.25
| 118C |  | N/A |  | N/A |  |  |  | Wood | 14.125 |  |  | HARNETT | 6 | 76 | [5 empty] | 80.8232 | 6in x 8in | 6 | 6 | l: 15
[9 empty] | Method 2 Minimum | 10.385 |  |  | HAYWOOD | 14 | 85 | * |  |  |  |  | 150.2794 | 8in x 8in | 6.5 | 8 | l: 20
| SUPPORT DESIGN | [11 empty] | HENDERSON | 14 | 76 | [5 empty] | 204.929 | 8in x 15in | 6.5 | 8 | l: 37.5
| Steel Beam Size = | N/A |  | Weight of Steel = | N/A |  |  |  | Safety and Misc | PROPOSED | FUTURE |  | HERTFORD | 1 | 76 | [5 empty] | 765.97 | Over Sized | N/A
| Wood Beam Size = | N/A |  | Omni Coupler = | N/A |  |  |  | Steel Beam Wt/ft | 5.7 |  |  | HOKE | 8 | 76 | [5 empty] | 999999
| 1 Support Allowable | YES |  | 3 Supports Required | NO |  |  |  | Wood Beam Wt/ft | 5 |  |  | HYDE | 1 | 90
[9 empty] | Designed Beam Wt/ft | 5.7 |  |  | IREDELL | 12 | 76
| CONCRETE FOUNDATION DESIGN | [7 empty] | Breakaway Weight | 48.9 |  |  | JACKSON | 14 | 76
| Footing Diameter (ft) = | 0 |  | Embedment (ft) = | 0 |  |  |  | Total Sign Height (ft) | 0 | 0 |  | JOHNSTON | 4 | 76
| Footing Depth (ft) = | 0 |  | Concrete Volume (cy) = | 0 |  |  |  | H Section Length (ft) | 0 |  |  | JONES | 2 | 80
[9 empty] | Support Spacing Clearance (ft) | -0.19417 |  |  | LEE | 8 | 76
| DESIGN CHECKS | [7 empty] | Weight of Steel | 115.8 | 115.8 |  | LENOIR | 2 | 76
| Breakaway Weight = | N/A |  | Footing Overlap = | FAILURE |  |  |  | Mounting Height Standard | 7 |  |  | LINCOLN | 12 | 76
| Positive Protection for Simple Supports = | N/A |  | Breakaway Support Spacing Clearance = | N/A |  |  |  | Mounting Height Design | 7 |  |  | MACON | 14 | 76
| Less than 6' from Positive Protection to Edge of Sign = | N/A |  | 6"x6" or Larger Wood 7' Apart = | N/A | [7 empty] | MADISON | 13 | 85 | *
| Vertical Clearance = | PASS |  | Support Spacing Data = | ERROR |  |  |  | PROPOSED Sign Inputs | PRIMARY | TEMPORARY |  | MARTIN | 1 | 76
| Primary Sign Designation = | ERROR |  | Sign Data = | OK |  |  |  | PRIMARY SIGN | 1 | N/A |  | MCDOWELL | 13 | 76
| S Dimension Data = | OK |  | Guardrail Data = | OK |  |  |  | 118 / 118A | TRUE | FALSE |  | MECKLENBURG | 10 | 76
[9 empty] | 118B | FALSE | FALSE |  | MITCHELL | 13 | 85 | *
[9 empty] | 118C | FALSE | FALSE |  | MONTGOMERY | 8 | 76
[13 empty] | MOORE | 8 | 76
[9 empty] | PROPOSED Sign Inputs | PRIMARY | USED |  | NASH | 4 | 76
[9 empty] | FUTURE PANELS | 1 | FALSE |  | NEW HANOVER | 3 | 80
[10 empty] | TRUE |  |  | NORTHAMPTON | 1 | 76
[10 empty] | FALSE |  |  | ONSLOW | 3 | 80
[10 empty] | FALSE |  |  | ORANGE | 7 | 76
[13 empty] | PAMLICO | 2 | 80
[10 empty] | MOUNTING ATTACHMENT | Type |  | PASQUOTANK | 1 | 76
[9 empty] | 118 / 118A | PRIMARY |  |  | PENDER | 3 | 80
[9 empty] | 118B | N/A |  |  | PERQUIMANS | 1 | 76
[9 empty] | 118C | N/A |  |  | PERSON | 5 | 76
[13 empty] | PITT | 2 | 76
[9 empty] | PRIMARY SIGN | WIDTH | HEIGHT |  | POLK | 14 | 76
[9 empty] | PROPOSED | 0 | 0 |  | RANDOLPH | 8 | 76
[9 empty] | FUTURE | 0 | 0 |  | RICHMOND | 8 | 76
[13 empty] | ROBESON | 6 | 76
[10 empty] | SIGN | PRIMARY |  | ROCKINGHAM | 7 | 76
[9 empty] | 118 / 118A | NO | ERROR |  | ROWAN | 9 | 76
[9 empty] | 118B | NO |  |  | RUTHERFORD | 13 | 76
[9 empty] | 118C | NO |  |  | SAMPSON | 3 | 76
[10 empty] | NO |  |  | SCOTLAND | 8 | 76
[10 empty] | NO |  |  | STANLY | 10 | 76
[10 empty] | NO |  |  | STOKES | 9 | 76
[13 empty] | SURRY | 11 | 76
[9 empty] | CRITICAL FAILURE | YES |  |  | SWAIN | 14 | 85 | *
[13 empty] | TRANSYLVANIA | 14 | 76
[13 empty] | TYRELL | 1 | 80
[13 empty] | UNION | 10 | 76
[13 empty] | VANCE | 5 | 76
[13 empty] | WAKE | 5 | 76
[13 empty] | WARREN | 5 | 76
[13 empty] | WASHINGTON | 1 | 76
[13 empty] | WATAUGA | 11 | 85 | *
[13 empty] | WAYNE | 4 | 76
[13 empty] | WILKES | 11 | 76
[13 empty] | WILSON | 4 | 76
[13 empty] | YADKIN | 11 | 76
[13 empty] | YANCEY | 13 | 85 | *
* - Discretion of owner; Special Wind Zone regions
STEEL SUPPORT CHART INFORMATION
SIGN |  |  |  |  | ROADWAY STATION | NO. OF SUP. | BEAM SECTION | SUPPORT TYPE BA or S | OMNI COUPLER | ATTACH METHOD | MOUNTING METHOD | HORIZ. CLR.* (ft.) | SUPPORT SPACING | LENGTH (ft) |  |  | LEFT SUPPORT (ft) |  |  | CENTER SUPPORT (ft) |  |  | RIGHT SUPPORT (ft) |  | lp: SUPPORT WEIGHTS; FLB: FOOTINGS; LTB: FIELD VERIFIED SEE NOTE 2 (mm/dd/yy)
[28 empty] | DIAMETER (ft.) | DEPTH (ft.) | REINFORCES (c.y.) | PLAIN (c.y.)
NUMBER | TYPE |  | SIZE (in.) | [10 empty] | SNS HT | MTG HT | EMBED- MENT | [8 empty] | lp: B/A (lbs.); lr: SIMPLE (lbs.)
|  | w | x | h | [9 empty] | H | C |  | S | L | TOTAL LENGTH | S | L | TOTAL LENGTH | S | L | l: TOTAL LENGTH
118 |  |  | x |  | ________ | 2 | N/A | BA | N/A | N/A | N/A | 0 | 0 | 0 | 7 | 0 | 0 | 7 | 7 | 0 | 0 | 0 | 0 | 7 | 7 | 0 | 0 | 0 | 0 | 0 | 0 | ________
[10 empty] | N/A | N/A
[10 empty] | N/A | N/A
118 | CRITICAL FAILURE
118 |  |  | x |  | ________ |  |  |  |  | N/A N/A | N/A N/A
118 |  |  | x |  | ________ |  |  |  |  | N/A N/A N/A | N/A N/A N/A
WOOD SUPPORT CHART INFORMATION | bar: l to lp
SIGN |  |  |  |  | ROADWAY STATION | NO. OF SUP. | BEAM SECTION | SUPPORT TYPE BA or S | ATTACH METHOD | MOUNTING METHOD | HORIZ. CLR.* (ft.) | SUPPORT SPACING | LENGTH (ft) |  |  | LEFT SUPPORT (ft) |  |  | CENTER SUPPORT (ft) |  |  | RIGHT SUPPORT (ft) |  |  | lp: FIELD VERIFIED SEE NOTE 2 (mm/dd/yy)
NUMBER | TYPE |  | SIZE (in.) | [9 empty] | SNS HT | MTG HT | EMBED- MENT | [9 empty] | l: WOOD SUPPORT (LF)
|  | w | x | h | [8 empty] | H | C |  | S | L | TOTAL LENGTH | S | L | TOTAL LENGTH | S | L | TOTAL LENGTH | bar: l to lp
118 |  |  | x |  | ________ | 2 | N/A | BA | N/A | N/A | 0 | 0 | 0 | 7 | 6 | 0 | 7 | 13 | 0 | 0 | 0 | 0 | 7 | 13 | l: 26; lp: ________
[9 empty] | N/A | N/A | bar: l to lp
[9 empty] | N/A | N/A | bar: l to lp
118 | bar: l to lp
118 |  |  | x |  | ________ |  |  |  | N/A N/A | N/A N/A | bar: l to lp
118 |  |  | x |  | ________ |  |  |  | N/A N/A N/A | N/A N/A N/A | bar: l to lp
Field Verification Information
SIGN NO. | SIGN SIZE (in.) |  |  | ROADWAY STATION | No. OF SUPPORTS | Offset To Guardrail/Barrier | HORIZ CLR.* (ft.) | SUPPORT SPACING | LEFT SUPPORT (ft) |  | CENTER SUPPORT (ft) |  | RIGHT SUPPORT (ft) |  | FIELD VERIFICATION DATE (mm/dd/yy)
| w | x | h | [5 empty] | Offset | S | Offset | S | Offset | S
118 |  |  |  | CRITICAL FAILURE
Note on B23: To proposed sign, not future sign
Note on F23: Default =K60
Note on C24: Default: N/A
Note on C25: Default: =K19

## 119
| Version: 3.2 |  |  |  |  | Posted: 7/5/2023 |  |  | Wind Pressure Calculation | PROPOSED | FUTURE |  | YES | STEEL | [6 empty] | Steel Beam Selection Calculations
| This program is a design aid. Final designs should be verified by the Engineer. | [7 empty] | Structure Height (ft) = | 7 | 7 |  | NO | WOOD | [24 empty] | AISC Design guide 9 | [7 empty] | AISC Design guide 9 |  |  |  | AISC Design guide 9
| GENERAL INFORMATION | [7 empty] | Kz = | 0.87 | 0.87 | [12 empty] | Eq. 5.8.3.1.1 |  | Table 5.7.3-1 |  | 5.8.3.1.2 | C 5.8.3.1.3 | [8 empty] | Appendix A | [8 empty] | Appendix A |  |  |  |  | Section 4.1.3 | Retained from existing sheet
| Sign Number = | 119 |  | Project Number = | ________ |  |  |  | V^2 (mph^2) = | 0 | 0 |  | COUNTY | DIVISION | 10 Yr 3-sec Gust | Special Wind Zone |  | L/W | Cd |  | Moment Capacity (kip*in) | Beam Number | Beam Shape | Plastic moment | l | lp | lr | FLB | Lp | Lr | rts | LTB | Depth (d) (in) | web thickness | Section Modulus Sx | Plastic modulus Z | ry | Cw | J | Iy | bf (in) | tf (in) | Flange Area (Af) (sq. in) | Cb | E (ksi) | Fy (ksi) | a | Wo | l/a | Torsion function | Θ" | σws | Rec Footing Dia | OmniFoot | Beam Wt/ft | BrkAwy Hardware Wt (lb) | Eq C 13-7 | L (ft) | D(ft) | Safety Factor | Mf (kip*ft) | Vf (kip) | γ (kcf) | Kp
| Station = | ________ |  | County = | ________ |  |  |  | L/W = | 0 | 0 |  | ________ | ________ | 0 |  |  | 1 | 1.12 |  | 0 | 1 | S3x5.7 | 70.2 | 4.4808 | 10.7853 | 28.3823 | NA | 26.0754 | 64.8413 | 0.60842 | 70.2 | 3 | 0.17 | 1.68 | 1.95 | 0.522 | 0.85 | 0.04 | 0.455 | 2.33 | 0.26 | 0.6058 | 1 | 29000 | 36 | 7.42 | 1.6 | 11.3208 | 5 | 0 | 0 | 1 | 1.5 | 5.7 | 18 | -10000000000 | 2 | 0 | 1 | 0 | 0 | 0.12 | 3
| Design Date = | ________ |  | Division = | ________ |  |  |  | Cd = | 0 | 0 |  | ALAMANCE | 7 | 76 |  |  | 2 | 1.19 |  | 63.18 | 2 | S4x7.7 | 126.36 | 4.5444 | 10.7853 | 28.3823 | NA | 29.0226 | 72.7044 | 0.6822 | 126.36 | 4 | 0.193 | 3.04 | 3.51 | 0.581 | 2.62 | 0.07 | 0.764 | 2.663 | 0.293 | 0.78026 | 1 | 29000 | 36 | 9.84 | 2.47 | 8.5366 | 5 | 0 | 0 | 1 | 1.5 | 7.7 | 20 | #DIV/0! | 2.5 | 0 | 1 | 0 | 0 | 0.12 | 3
| Field Verification Date = | ________ |  | Designer Initials = | ________ |  |  |  | Pz (psf) = | 0 | 0 |  | ALEXANDER | 12 | 76 |  |  | 5 | 1.2 |  | 113.724 | 3 | W6x9 | 224.28 | 9.1628 | 10.7853 | 28.3823 | NA | 45.2073 | 112.7757 | 1.0582 | 175.9571 | 5.9 | 0.17 | 5.56 | 6.23 | 0.905 | 17.7 | 0.04 | 2.19 | 3.94 | 0.215 | 0.8471 | 1 | 29000 | 36 | 33.8 | 5.6 | 2.4852 | 4.9357 | 0 | 0 | 1.5 | 1.5 | 9 | 32 | #DIV/0! | 3 | 0 | 1 | 0 | 0 | 0.12 | 3
| Design Notes = | _____________________________________________________ | [10 empty] | ALLEGHANY | 11 | 85 | * |  | 10 | 1.23 |  | 158.3614 | 4 | W6x12 | 298.8 | 7.1429 | 10.7853 | 28.3823 | NA | 45.8567 | 115.5532 | 1.0843 | 236.0886 | 6.03 | 0.23 | 7.31 | 8.3 | 0.918 | 24.7 | 0.09 | 2.99 | 4 | 0.28 | 1.12 | 1 | 29000 | 36 | 26.7 | 5.75 | 3.1461 | 5 | 0 | 0 | 1.5 | 1.5 | 12 | 39 | #DIV/0! | 3.5 | 0 | 1 | 0 | 0 | 0.12 | 3
[9 empty] | Centroid Calculation | PROPOSED | FUTURE |  | ANSON | 10 | 76 |  |  | 15 | 1.3 |  | 212.4798 | 5 | W6x16 | 421.2 | 4.9753 | 10.7853 | 28.3823 | NA | 48.2545 | 120.3553 | 1.1293 | 339.8142 | 6.28 | 0.26 | 10.2 | 11.7 | 0.966 | 38.2 | 0.22 | 4.43 | 4.03 | 0.405 | 1.6322 | 1 | 29000 | 36 | 21.2 | 5.92 | 3.9623 | 5 | 0 | 0 | 1.5 | 1.5 | 16 | 47 | #DIV/0! | 4 | 0 | 1 | 0 | 0 | 0.12 | 3
| PROPOSED SIGN DIMENSIONS | [7 empty] | Total Area (sq in) | 0 | 0 |  | ASHE | 11 | 85 | * |  |  |  |  | 305.8328 | 6 | W8x18 | 612 | 7.9545 | 10.7853 | 28.3823 | NA | 61.442 | 160.6166 | 1.5071 | 559.9214 | 8.14 | 0.23 | 15.2 | 17 | 1.23 | 122 | 0.17 | 9.77 | 5.25 | 0.33 | 1.7325 | 1 | 29000 | 36 | 43.1 | 10.3 | 1.949 | 4.824 | 0 | 0 | 2 | 2 | 18 | 70 | #DIV/0! | 4.5 | 0 | 1 | 0 | 0 | 0.12 | 3
| Panel | Width (in) | x | Height (in) | Primary | Temporary |  |  | Total (Area * Cx) | 0 | 0 |  | AVERY | 11 | 85 | * |  |  |  |  | 503.9292 | 7 | W8x21 | 734.4 | 6.5875 | 10.7853 | 28.3823 | NA | 62.9406 | 147.3799 | 1.3829 | 665.6247 | 8.28 | 0.25 | 18.2 | 20.4 | 1.26 | 152 | 0.28 | 7.97 | 5.27 | 0.4 | 2.108 | 1 | 29000 | 36 | 37.5 | 10.4 | 2.24 | 4.905 | 0 | 0 | 2 | 2 | 21 | 73 | #DIV/0! | 5 | 0 | 1 | 0 | 0 | 0.12 | 3
| 119 / 119A | 0 | x | 0 |  |  |  |  | Total (Area * Cy) | 0 | 0 |  | BEAUFORT | 2 | 80 |  |  | Number of Supports |  |  | 599.0623 | 8 | W10x22 | 936 | 7.9861 | 10.7853 | 28.3823 | NA | 66.4373 | 165.5633 | 1.5535 | 873.7476 | 10.17 | 0.24 | 23.2 | 26 | 1.33 | 275 | 0.24 | 11.4 | 5.75 | 0.36 | 2.07 | 1 | 29000 | 36 | 54.5 | 14.1 | 1.5413 | 4.4163 | 0 | 0 | 2.5 | 2.5 | 22 | 119 | #DIV/0! | 5.5 | 0 | 1 | 0 | 0 | 0.12 | 3
| 119B | 0 | x | 0 |  |  |  |  | X- Centroid (in) | 0 | 0 |  | BERTIE | 1 | 76 |  |  | 1 | ∆ |  | 786.3729 | 9 | W10x26 | 1126.8 | 6.5568 | 10.7853 | 28.3823 | NA | 67.9359 | 168.5024 | 1.5811 | 1059.1166 | 10.33 | 0.26 | 27.9 | 31.3 | 1.36 | 345 | 0.4 | 14.1 | 5.77 | 0.44 | 2.5388 | 1 | 29000 | 36 | 47.3 | 14.3 | 1.7759 | 4.6509 | 0 | 0 | 2.5 | 2.5 | 26 | 140 | #DIV/0! | 6 | 0 | 1 | 0 | 0 | 0.12 | 3
| 119C | 0 | x | 0 |  |  |  |  | Y-Centroid (in) | 0 | 0 |  | BLADEN | 6 | 76 |  |  | 2 |  |  | 953.2049 | 10 | W12x26 | 1339.2 | 8.5395 | 10.7853 | 28.3823 | NA | 75.4288 | 186.6741 | 1.7516 | 1300.8673 | 12.22 | 0.23 | 33.4 | 37.2 | 1.51 | 607 | 0.3 | 17.3 | 6.49 | 0.38 | 2.4662 | 1 | 29000 | 36 | 72.4 | 19.2 | 1.1602 | 4.0352 | 0 | 0 | 2.5 | 2.5 | 26 | 176 | #DIV/0! | 6.5 | 0 | 1 | 0 | 0 | 0.12 | 3
[9 empty] | Wind Force (lb) | 0 | 0 |  | BRUNSWICK | 3 | 80 |  |  | 3 |  |  | 1170.7806 | 11 | W14x30 | 1702.8 | 8.7403 | 10.7853 | 28.3823 | NA | 74.4298 | 188.8291 | 1.7718 | 1648.8918 | 13.84 | 0.27 | 42 | 47.3 | 1.49 | 887 | 0.38 | 19.6 | 6.73 | 0.385 | 2.5911 | 1 | 29000 | 36 | 77.7 | 22.6 | 1.0811 | 3.9561 | 0 | 0 | 3 | 3 | 30 | 205 | #DIV/0! | 7 | 0 | 1 | 0 | 0 | 0.12 | 3
| FUTURE SIGN DIMENSIONS | [7 empty] | Number of Supports | 2 |  |  | BUNCOMBE | 13 | 76 |  |  | 4 |  |  | 1484.0027 | 12 | W16x31 | 1944 | 6.2784 | 10.7853 | 28.3823 | NA | 58.4449 | 151.7729 | 1.4241 | 1737.3858 | 15.88 | 0.275 | 47.2 | 54 | 1.17 | 739 | 0.46 | 12.4 | 5.525 | 0.44 | 2.431 | 1 | 29000 | 36 | 64.5 | 21.3 | 1.3023 | 4.1773 | 0 | 0 | 3 | 3 | 31 | 223 | #DIV/0! | 7.5 | 0 | 1 | 0 | 0 | 0.12 | 3
| Panel | Width (in) | x | Height (in) | Primary |  |  |  | Primary Sign Width (ft) | 0 | 0 |  | BURKE | 13 | 76 | [5 empty] | 1563.6472 | 13 | W18x35 | 2394 | 7.0588 | 10.7853 | 28.3823 | NA | 60.9425 | 161.3751 | 1.5142 | 2177.6236 | 17.7 | 0.3 | 57.6 | 66.5 | 1.22 | 1140 | 0.51 | 15.3 | 6 | 0.425 | 2.55 | 1 | 29000 | 36 | 76.1 | 25.9 | 1.1038 | 3.9788 | 0 | 0 | 3 | 3 | 35 | 243 | #DIV/0! | 8 | 0 | 1 | 0 | 0 | 0.12 | 3
|  | 0 | x | 0 |  |  |  |  | Support Spacing (ft) Standard | 0 | 0 |  | CABARRUS | 10 | 76 | [5 empty] | 1959.8613 | 14 | W18x40 | 2822.4 | 5.7286 | 10.7853 | 28.3823 | NA | 63.4401 | 165.947 | 1.5571 | 2602.0292 | 17.9 | 0.315 | 68.4 | 78.4 | 1.27 | 1440 | 0.81 | 19.1 | 6.015 | 0.525 | 3.1579 | 1 | 29000 | 36 | 67.8 | 26.1 | 1.2389 | 4.1139 | 0 | 0 | 3 | 3 | 40 | 278 | #DIV/0! | Increase Diameter by .5
|  | 0 | x | 0 |  |  |  |  | Support Spacing (ft) Max | 0 |  |  | CALDWELL | 11 | 76 | [5 empty] | 2341.8263 | 15 | W21x44 | 3434.4 | 7.2222 | 10.7853 | 28.3823 | NA | 62.9406 | 170.5559 | 1.6004 | 3164.7215 | 20.66 | 0.35 | 81.6 | 95.4 | 1.26 | 2110 | 0.77 | 20.7 | 6.5 | 0.45 | 2.925 | 1 | 29000 | 36 | 84.2 | 32.8 | 0.99762 | 3.8691 | 0 | 0 | 3.5 | 3.5 | 44 | 310
|  | 0 | x | 0 |  |  |  |  | Support Spacing (ft) Design | 0 |  |  | CAMDEN | 1 | 76 | [5 empty] | 2848.2494 | 16 | Over Sized
[9 empty] | Adjusted Load (lb) | 0 | 0 |  | CARTERET | 2 | 90
| OFFSETS & MOUNTING HEIGHTS | [7 empty] | Max Adjusted Load (lb) | 0 |  |  | CASWELL | 7 | 76 | [5 empty] | Moment Capacity | Beam Number | Beam Shape | Plastic moment | l | lp | lr | FLB | Lp | Lr | rts | LTB | Depth (d) (in) | web thickness | Section Modulus Sx | Plastic modulus Zx | ry | Cw | J | Iy | bf (in) | tf (in) | Flange Area (Af) (sq. in) | Cb | E (ksi) | Fy (ksi) | a | Wo | l/a | Torsion function | Θ" | σws
| Horizontal Clearance (ft) = | 0 |  | Mounting Height (ft) = | 7 |  |  |  | Centroid Factor | #DIV/0! | #DIV/0! |  | CATAWBA | 12 | 76 | [5 empty] | 0 | 1 | S3x5.7 | 70.2 | 4.4808 | 10.7853 | 28.3823 | NA | 26.0754 | 64.8413 | 0.60842 | 70.2 | 3 | 0.17 | 1.68 | 1.95 | 0.522 | 0.85 | 0.04 | 0.455 | 2.33 | 0.26 | 0.6058 | 1 | 29000 | 36 | 7.42 | 1.6 | 11.3208 | 5 | 0 | 0
| Guardrail/Barrier Offset (ft) = | N/A |  | Guardrail = | NO | [7 empty] | CHATHAM | 8 | 76 | [5 empty] | 63.18 | 2 | S4X7.7 | 126.36 | 4.5444 | 10.7853 | 28.3823 | NA | 29.0226 | 72.7044 | 0.6822 | 126.36 | 4 | 0.193 | 3.04 | 3.51 | 0.581 | 2.62 | 0.07 | 0.764 | 2.663 | 0.293 | 0.78026 | 1 | 29000 | 36 | 9.84 | 2.47 | 8.5366 | 5 | 0 | 0
| Support Spacing (ft) = | 0 |  | Barrier = | NO |  |  |  | Design Moment Calculation | PROPOSED | FUTURE |  | CHEROKEE | 14 | 85 | * |  |  |  |  | 113.724 | 3 | S5x10 | 204.12 | 4.6012 | 10.7853 | 28.3823 | NA | 32.1197 | 81.1194 | 0.76116 | 204.12 | 5 | 0.214 | 4.92 | 5.67 | 0.643 | 6.66 | 0.11 | 1.22 | 3 | 0.326 | 0.978 | 1 | 29000 | 36 | 12.3 | 3.51 | 6.8293 | 5 | 0 | 0
[9 empty] | Maximum Positive S | 0 |  |  | CHOWAN | 1 | 76 | [5 empty] | 183.708 | 4 | W4x13 | 226.08 | 5.8841 | 10.7853 | 28.3823 | NA | 49.9529 | 123.6605 | 1.1603 | 185.2055 | 4.16 | 0.28 | 5.46 | 6.28 | 1 | 14 | 0.15 | 3.86 | 4.06 | 0.345 | 1.4007 | 1 | 29000 | 36 | 15.5 | 3.87 | 5.4194 | 5 | 0 | 0
| BEAM DESIGN | [7 empty] | Maximum Negative S | 0 |  |  | CLAY | 14 | 76 | [5 empty] | 166.685 | 5 | W6x15 | 388.8 | 11.5192 | 10.7853 | 28.3823 | 382.7999 | 72.9312 | 176.6383 | 1.6574 | 373.446 | 5.99 | 0.23 | 9.72 | 10.8 | 1.46 | 76.5 | 0.1 | 9.32 | 5.99 | 0.26 | 1.5574 | 1 | 29000 | 36 | 44.5 | 8.58 | 1.8876 | 4.7626 | 0 | 0
| Material = | STEEL |  | Number of Supports = | 2 |  |  |  | All Negative Adjusted S | N/A |  |  | CLEVELAND | 12 | 76 | [5 empty] | 336.1014 | 6 | W6x20 | 536.4 | 8.2466 | 10.7853 | 28.3823 | NA | 74.9293 | 181.2712 | 1.7009 | 519.4497 | 6.2 | 0.26 | 13.4 | 14.9 | 1.5 | 113 | 0.24 | 13.3 | 6.02 | 0.365 | 2.1973 | 1 | 29000 | 36 | 34.9 | 8.78 | 2.4069 | 4.9259 | 0 | 0
| Breakaway = | YES |  | Omni-Directional = | NO |  |  |  | Adjusted S | 0 |  |  | COLUMBUS | 6 | 76 | [5 empty] | 467.5047 | 7 | W6x25 | 680.4 | 6.6813 | 10.7853 | 28.3823 | NA | 75.9284 | 185.5933 | 1.7415 | 661.2957 | 6.38 | 0.32 | 16.7 | 18.9 | 1.52 | 150 | 0.46 | 17.1 | 6.08 | 0.455 | 2.7664 | 1 | 29000 | 36 | 29.1 | 9.01 | 2.8866 | 4.9858 | 0 | 0
[9 empty] | Length of Cantilever (ft) | 7 | 7 |  | CRAVEN | 2 | 80 | [5 empty] | 595.1661 | 8 | W8x28 | 979.2 | 7.0269 | 10.7853 | 28.3823 | NA | 80.9236 | 196.1097 | 1.8401 | 969.4025 | 8.06 | 0.285 | 24.3 | 27.2 | 1.62 | 312 | 0.54 | 21.7 | 6.535 | 0.465 | 3.0388 | 1 | 29000 | 36 | 38.7 | 12.4 | 2.1705 | 4.8963 | 0 | 0
| S DIMENSIONS | [7 empty] | Length of Cantilever (in) | 84 | 84 |  | CUMBERLAND | 6 | 76 | [5 empty] | 872.4623 | 9 | W8x35 | 1249.2 | 8.101 | 10.7853 | 28.3823 | NA | 101.4043 | 243.1344 | 2.2814 | 1249.2 | 8.12 | 0.31 | 31.2 | 34.7 | 2.03 | 619 | 0.77 | 42.6 | 8.02 | 0.495 | 3.9699 | 1 | 29000 | 36 | 45.6 | 15.3 | 1.8421 | 4.7171 | 0 | 0
|  | Left |  | Center/Single | Right |  |  |  | Design Moment (kip in) | 0 | 0 |  | CURRITUCK | 1 | 80 | [5 empty] | 1124.28 | 10 | Over Sized
| S drop (ft) = | 0 |  | 0 | 0 |  |  |  | Maximum Design Moment (kip in) | 0 |  |  | DARE | 1 | 90
[9 empty] | Torsion (kip in) | NA | NA |  | DAVIDSON | 9 | 76 | [5 empty] | BREAKAWAY WOOD SUPPORTS |  |  |  | FLB: Torsion for Single Supports
[13 empty] | DAVIE | 9 | 76 | [5 empty] | MAX MOM | Width x Depth | Embedment | Width x Depth | l: Wt/Ft; FLB: l/a; Lp: Torsional function; rts: Case 9 - Page 91 of AISC Design guide 9
[9 empty] | Steel Beam Selection | PROPOSED | FUTURE |  | DUPLIN | 3 | 76 |  |  |  | NDS - 2012 |  | 0 | 4in x 4in | 3.5 | 4 | l: 5; FLB: 0.5; Lp: 2.375; rts: Θ'' (GJ/T)*5a
| FINAL DESIGN CRITERIA | [7 empty] | Beam Shape Number | 1 |  |  | DURHAM | 5 | 76 |  |  |  | Table 9.4.2.3-3 |  | 28.5582 | 4in x 6in | 4.5 | 4 | l: 7.5; FLB: 0.8; Lp: 3.375
| Number of Panels = | 0 |  | Future Panels = | NO |  |  |  | Beam Shape | S3x5.7 |  |  | EDGECOMBE | 4 | 76 |  |  |  | For Section Modulus |  | 61.6951 | 6in x 6in | 5.25 | 6 | l: 11.25; FLB: 1; Lp: 3.875
| Sign Area (sq ft) = | 0 |  | Temporary Panels = | NO |  |  |  | Flange Width | 0.26 |  |  | FORSYTH | 9 | 76 | [5 empty] | 78.5341 | 6in x 8in | 6 | 6 | l: 15; FLB: 2; Lp: 4.875
| Number of Supports = | 2 |  | Wind Speed (mph) = | NOT SELECTED |  |  |  | Beam Shape Old | S3x5.7 |  |  | FRANKLIN | 5 | 76 | [5 empty] | 142.5534 | Over Sized | 6.5 |  | FLB: 3; Lp: 5
| Support Spacing (ft) = | 0 |  | Mounting Height (ft) = | 7 | [7 empty] | GASTON | 12 | 76 | [5 empty] | 999999 |  |  |  | FLB: 4; Lp: 5
| Standard Support Spacing = | YES |  | Std. Mounting Height = | YES |  |  |  | Wood Beam Selection | PROPOSED | FUTURE |  | GATES | 1 | 76 | [9 empty] | FLB: 5; Lp: 5
[9 empty] | Wood Post | 4in x 4in |  |  | GRAHAM | 14 | 85 | * |  |  |  |  | NON BREAKAWAY WOOD SUPPORTS |  |  |  | FLB: 6; Lp: 5
| ATTACHMENT & MOUNTING METHODS | [7 empty] | Beam Width | 4 |  |  | GRANVILLE | 5 | 76 | [5 empty] | MAX MOM | Width x Depth | Embedment | WIDTH | l: Wt/Ft
| Panel |  | Attachment Method |  | Mounting Method | [7 empty] | GREENE | 2 | 76 | [5 empty] | 0 | 4in x 4in | 3.5 | 4 | l: 5
| 119 / 119A |  | N/A |  | N/A |  |  |  | Method 2 Minimum Calc |  |  |  | GUILFORD | 7 | 76 | [5 empty] | 28.5582 | 4in x 6in | 4.5 | 4 | l: 7.5
| 119B |  | N/A |  | N/A |  |  |  | Steel | 10.385 |  |  | HALIFAX | 4 | 76 | [5 empty] | 62.8755 | 6in x 6in | 5.25 | 6 | l: 11.25
| 119C |  | N/A |  | N/A |  |  |  | Wood | 14.125 |  |  | HARNETT | 6 | 76 | [5 empty] | 80.8232 | 6in x 8in | 6 | 6 | l: 15
[9 empty] | Method 2 Minimum | 10.385 |  |  | HAYWOOD | 14 | 85 | * |  |  |  |  | 150.2794 | 8in x 8in | 6.5 | 8 | l: 20
| SUPPORT DESIGN | [11 empty] | HENDERSON | 14 | 76 | [5 empty] | 204.929 | 8in x 15in | 6.5 | 8 | l: 37.5
| Steel Beam Size = | N/A |  | Weight of Steel = | N/A |  |  |  | Safety and Misc | PROPOSED | FUTURE |  | HERTFORD | 1 | 76 | [5 empty] | 765.97 | Over Sized | N/A
| Wood Beam Size = | N/A |  | Omni Coupler = | N/A |  |  |  | Steel Beam Wt/ft | 5.7 |  |  | HOKE | 8 | 76 | [5 empty] | 999999
| 1 Support Allowable | YES |  | 3 Supports Required | NO |  |  |  | Wood Beam Wt/ft | 5 |  |  | HYDE | 1 | 90
[9 empty] | Designed Beam Wt/ft | 5.7 |  |  | IREDELL | 12 | 76
| CONCRETE FOUNDATION DESIGN | [7 empty] | Breakaway Weight | 48.9 |  |  | JACKSON | 14 | 76
| Footing Diameter (ft) = | 0 |  | Embedment (ft) = | 0 |  |  |  | Total Sign Height (ft) | 0 | 0 |  | JOHNSTON | 4 | 76
| Footing Depth (ft) = | 0 |  | Concrete Volume (cy) = | 0 |  |  |  | H Section Length (ft) | 0 |  |  | JONES | 2 | 80
[9 empty] | Support Spacing Clearance (ft) | -0.19417 |  |  | LEE | 8 | 76
| DESIGN CHECKS | [7 empty] | Weight of Steel | 115.8 | 115.8 |  | LENOIR | 2 | 76
| Breakaway Weight = | N/A |  | Footing Overlap = | FAILURE |  |  |  | Mounting Height Standard | 7 |  |  | LINCOLN | 12 | 76
| Positive Protection for Simple Supports = | N/A |  | Breakaway Support Spacing Clearance = | N/A |  |  |  | Mounting Height Design | 7 |  |  | MACON | 14 | 76
| Less than 6' from Positive Protection to Edge of Sign = | N/A |  | 6"x6" or Larger Wood 7' Apart = | N/A | [7 empty] | MADISON | 13 | 85 | *
| Vertical Clearance = | PASS |  | Support Spacing Data = | ERROR |  |  |  | PROPOSED Sign Inputs | PRIMARY | TEMPORARY |  | MARTIN | 1 | 76
| Primary Sign Designation = | ERROR |  | Sign Data = | OK |  |  |  | PRIMARY SIGN | 1 | N/A |  | MCDOWELL | 13 | 76
| S Dimension Data = | OK |  | Guardrail Data = | OK |  |  |  | 119 / 119A | TRUE | FALSE |  | MECKLENBURG | 10 | 76
[9 empty] | 119B | FALSE | FALSE |  | MITCHELL | 13 | 85 | *
[9 empty] | 119C | FALSE | FALSE |  | MONTGOMERY | 8 | 76
[13 empty] | MOORE | 8 | 76
[9 empty] | PROPOSED Sign Inputs | PRIMARY | USED |  | NASH | 4 | 76
[9 empty] | FUTURE PANELS | 1 | FALSE |  | NEW HANOVER | 3 | 80
[10 empty] | TRUE |  |  | NORTHAMPTON | 1 | 76
[10 empty] | FALSE |  |  | ONSLOW | 3 | 80
[10 empty] | FALSE |  |  | ORANGE | 7 | 76
[13 empty] | PAMLICO | 2 | 80
[10 empty] | MOUNTING ATTACHMENT | Type |  | PASQUOTANK | 1 | 76
[9 empty] | 119 / 119A | PRIMARY |  |  | PENDER | 3 | 80
[9 empty] | 119B | N/A |  |  | PERQUIMANS | 1 | 76
[9 empty] | 119C | N/A |  |  | PERSON | 5 | 76
[13 empty] | PITT | 2 | 76
[9 empty] | PRIMARY SIGN | WIDTH | HEIGHT |  | POLK | 14 | 76
[9 empty] | PROPOSED | 0 | 0 |  | RANDOLPH | 8 | 76
[9 empty] | FUTURE | 0 | 0 |  | RICHMOND | 8 | 76
[13 empty] | ROBESON | 6 | 76
[10 empty] | SIGN | PRIMARY |  | ROCKINGHAM | 7 | 76
[9 empty] | 119 / 119A | NO | ERROR |  | ROWAN | 9 | 76
[9 empty] | 119B | NO |  |  | RUTHERFORD | 13 | 76
[9 empty] | 119C | NO |  |  | SAMPSON | 3 | 76
[10 empty] | NO |  |  | SCOTLAND | 8 | 76
[10 empty] | NO |  |  | STANLY | 10 | 76
[10 empty] | NO |  |  | STOKES | 9 | 76
[13 empty] | SURRY | 11 | 76
[9 empty] | CRITICAL FAILURE | YES |  |  | SWAIN | 14 | 85 | *
[13 empty] | TRANSYLVANIA | 14 | 76
[13 empty] | TYRELL | 1 | 80
[13 empty] | UNION | 10 | 76
[13 empty] | VANCE | 5 | 76
[13 empty] | WAKE | 5 | 76
[13 empty] | WARREN | 5 | 76
[13 empty] | WASHINGTON | 1 | 76
[13 empty] | WATAUGA | 11 | 85 | *
[13 empty] | WAYNE | 4 | 76
[13 empty] | WILKES | 11 | 76
[13 empty] | WILSON | 4 | 76
[13 empty] | YADKIN | 11 | 76
[13 empty] | YANCEY | 13 | 85 | *
* - Discretion of owner; Special Wind Zone regions
STEEL SUPPORT CHART INFORMATION
SIGN |  |  |  |  | ROADWAY STATION | NO. OF SUP. | BEAM SECTION | SUPPORT TYPE BA or S | OMNI COUPLER | ATTACH METHOD | MOUNTING METHOD | HORIZ. CLR.* (ft.) | SUPPORT SPACING | LENGTH (ft) |  |  | LEFT SUPPORT (ft) |  |  | CENTER SUPPORT (ft) |  |  | RIGHT SUPPORT (ft) |  | lp: SUPPORT WEIGHTS; FLB: FOOTINGS; LTB: FIELD VERIFIED SEE NOTE 2 (mm/dd/yy)
[28 empty] | DIAMETER (ft.) | DEPTH (ft.) | REINFORCES (c.y.) | PLAIN (c.y.)
NUMBER | TYPE |  | SIZE (in.) | [10 empty] | SNS HT | MTG HT | EMBED- MENT | [8 empty] | lp: B/A (lbs.); lr: SIMPLE (lbs.)
|  | w | x | h | [9 empty] | H | C |  | S | L | TOTAL LENGTH | S | L | TOTAL LENGTH | S | L | l: TOTAL LENGTH
119 |  |  | x |  | ________ | 2 | N/A | BA | N/A | N/A | N/A | 0 | 0 | 0 | 7 | 0 | 0 | 7 | 7 | 0 | 0 | 0 | 0 | 7 | 7 | 0 | 0 | 0 | 0 | 0 | 0 | ________
[10 empty] | N/A | N/A
[10 empty] | N/A | N/A
119 | CRITICAL FAILURE
119 |  |  | x |  | ________ |  |  |  |  | N/A N/A | N/A N/A
119 |  |  | x |  | ________ |  |  |  |  | N/A N/A N/A | N/A N/A N/A
WOOD SUPPORT CHART INFORMATION | bar: l to lp
SIGN |  |  |  |  | ROADWAY STATION | NO. OF SUP. | BEAM SECTION | SUPPORT TYPE BA or S | ATTACH METHOD | MOUNTING METHOD | HORIZ. CLR.* (ft.) | SUPPORT SPACING | LENGTH (ft) |  |  | LEFT SUPPORT (ft) |  |  | CENTER SUPPORT (ft) |  |  | RIGHT SUPPORT (ft) |  |  | lp: FIELD VERIFIED SEE NOTE 2 (mm/dd/yy)
NUMBER | TYPE |  | SIZE (in.) | [9 empty] | SNS HT | MTG HT | EMBED- MENT | [9 empty] | l: WOOD SUPPORT (LF)
|  | w | x | h | [8 empty] | H | C |  | S | L | TOTAL LENGTH | S | L | TOTAL LENGTH | S | L | TOTAL LENGTH | bar: l to lp
119 |  |  | x |  | ________ | 2 | N/A | BA | N/A | N/A | 0 | 0 | 0 | 7 | 6 | 0 | 7 | 13 | 0 | 0 | 0 | 0 | 7 | 13 | l: 26; lp: ________
[9 empty] | N/A | N/A | bar: l to lp
[9 empty] | N/A | N/A | bar: l to lp
119 | bar: l to lp
119 |  |  | x |  | ________ |  |  |  | N/A N/A | N/A N/A | bar: l to lp
119 |  |  | x |  | ________ |  |  |  | N/A N/A N/A | N/A N/A N/A | bar: l to lp
Field Verification Information
SIGN NO. | SIGN SIZE (in.) |  |  | ROADWAY STATION | No. OF SUPPORTS | Offset To Guardrail/Barrier | HORIZ CLR.* (ft.) | SUPPORT SPACING | LEFT SUPPORT (ft) |  | CENTER SUPPORT (ft) |  | RIGHT SUPPORT (ft) |  | FIELD VERIFICATION DATE (mm/dd/yy)
| w | x | h | [5 empty] | Offset | S | Offset | S | Offset | S
119 |  |  |  | CRITICAL FAILURE
Note on B23: To proposed sign, not future sign
Note on F23: Default =K60
Note on C24: Default: N/A
Note on C25: Default: =K19

## 120
| Version: 3.2 |  |  |  |  | Posted: 7/5/2023 |  |  | Wind Pressure Calculation | PROPOSED | FUTURE |  | YES | STEEL | [6 empty] | Steel Beam Selection Calculations
| This program is a design aid. Final designs should be verified by the Engineer. | [7 empty] | Structure Height (ft) = | 7 | 7 |  | NO | WOOD | [24 empty] | AISC Design guide 9 | [7 empty] | AISC Design guide 9 |  |  |  | AISC Design guide 9
| GENERAL INFORMATION | [7 empty] | Kz = | 0.87 | 0.87 | [12 empty] | Eq. 5.8.3.1.1 |  | Table 5.7.3-1 |  | 5.8.3.1.2 | C 5.8.3.1.3 | [8 empty] | Appendix A | [8 empty] | Appendix A |  |  |  |  | Section 4.1.3 | Retained from existing sheet
| Sign Number = | 120 |  | Project Number = | ________ |  |  |  | V^2 (mph^2) = | 0 | 0 |  | COUNTY | DIVISION | 10 Yr 3-sec Gust | Special Wind Zone |  | L/W | Cd |  | Moment Capacity (kip*in) | Beam Number | Beam Shape | Plastic moment | l | lp | lr | FLB | Lp | Lr | rts | LTB | Depth (d) (in) | web thickness | Section Modulus Sx | Plastic modulus Z | ry | Cw | J | Iy | bf (in) | tf (in) | Flange Area (Af) (sq. in) | Cb | E (ksi) | Fy (ksi) | a | Wo | l/a | Torsion function | Θ" | σws | Rec Footing Dia | OmniFoot | Beam Wt/ft | BrkAwy Hardware Wt (lb) | Eq C 13-7 | L (ft) | D(ft) | Safety Factor | Mf (kip*ft) | Vf (kip) | γ (kcf) | Kp
| Station = | ________ |  | County = | ________ |  |  |  | L/W = | 0 | 0 |  | ________ | ________ | 0 |  |  | 1 | 1.12 |  | 0 | 1 | S3x5.7 | 70.2 | 4.4808 | 10.7853 | 28.3823 | NA | 26.0754 | 64.8413 | 0.60842 | 70.2 | 3 | 0.17 | 1.68 | 1.95 | 0.522 | 0.85 | 0.04 | 0.455 | 2.33 | 0.26 | 0.6058 | 1 | 29000 | 36 | 7.42 | 1.6 | 11.3208 | 5 | 0 | 0 | 1 | 1.5 | 5.7 | 18 | -10000000000 | 2 | 0 | 1 | 0 | 0 | 0.12 | 3
| Design Date = | ________ |  | Division = | ________ |  |  |  | Cd = | 0 | 0 |  | ALAMANCE | 7 | 76 |  |  | 2 | 1.19 |  | 63.18 | 2 | S4x7.7 | 126.36 | 4.5444 | 10.7853 | 28.3823 | NA | 29.0226 | 72.7044 | 0.6822 | 126.36 | 4 | 0.193 | 3.04 | 3.51 | 0.581 | 2.62 | 0.07 | 0.764 | 2.663 | 0.293 | 0.78026 | 1 | 29000 | 36 | 9.84 | 2.47 | 8.5366 | 5 | 0 | 0 | 1 | 1.5 | 7.7 | 20 | #DIV/0! | 2.5 | 0 | 1 | 0 | 0 | 0.12 | 3
| Field Verification Date = | ________ |  | Designer Initials = | ________ |  |  |  | Pz (psf) = | 0 | 0 |  | ALEXANDER | 12 | 76 |  |  | 5 | 1.2 |  | 113.724 | 3 | W6x9 | 224.28 | 9.1628 | 10.7853 | 28.3823 | NA | 45.2073 | 112.7757 | 1.0582 | 175.9571 | 5.9 | 0.17 | 5.56 | 6.23 | 0.905 | 17.7 | 0.04 | 2.19 | 3.94 | 0.215 | 0.8471 | 1 | 29000 | 36 | 33.8 | 5.6 | 2.4852 | 4.9357 | 0 | 0 | 1.5 | 1.5 | 9 | 32 | #DIV/0! | 3 | 0 | 1 | 0 | 0 | 0.12 | 3
| Design Notes = | _____________________________________________________ | [10 empty] | ALLEGHANY | 11 | 85 | * |  | 10 | 1.23 |  | 158.3614 | 4 | W6x12 | 298.8 | 7.1429 | 10.7853 | 28.3823 | NA | 45.8567 | 115.5532 | 1.0843 | 236.0886 | 6.03 | 0.23 | 7.31 | 8.3 | 0.918 | 24.7 | 0.09 | 2.99 | 4 | 0.28 | 1.12 | 1 | 29000 | 36 | 26.7 | 5.75 | 3.1461 | 5 | 0 | 0 | 1.5 | 1.5 | 12 | 39 | #DIV/0! | 3.5 | 0 | 1 | 0 | 0 | 0.12 | 3
[9 empty] | Centroid Calculation | PROPOSED | FUTURE |  | ANSON | 10 | 76 |  |  | 15 | 1.3 |  | 212.4798 | 5 | W6x16 | 421.2 | 4.9753 | 10.7853 | 28.3823 | NA | 48.2545 | 120.3553 | 1.1293 | 339.8142 | 6.28 | 0.26 | 10.2 | 11.7 | 0.966 | 38.2 | 0.22 | 4.43 | 4.03 | 0.405 | 1.6322 | 1 | 29000 | 36 | 21.2 | 5.92 | 3.9623 | 5 | 0 | 0 | 1.5 | 1.5 | 16 | 47 | #DIV/0! | 4 | 0 | 1 | 0 | 0 | 0.12 | 3
| PROPOSED SIGN DIMENSIONS | [7 empty] | Total Area (sq in) | 0 | 0 |  | ASHE | 11 | 85 | * |  |  |  |  | 305.8328 | 6 | W8x18 | 612 | 7.9545 | 10.7853 | 28.3823 | NA | 61.442 | 160.6166 | 1.5071 | 559.9214 | 8.14 | 0.23 | 15.2 | 17 | 1.23 | 122 | 0.17 | 9.77 | 5.25 | 0.33 | 1.7325 | 1 | 29000 | 36 | 43.1 | 10.3 | 1.949 | 4.824 | 0 | 0 | 2 | 2 | 18 | 70 | #DIV/0! | 4.5 | 0 | 1 | 0 | 0 | 0.12 | 3
| Panel | Width (in) | x | Height (in) | Primary | Temporary |  |  | Total (Area * Cx) | 0 | 0 |  | AVERY | 11 | 85 | * |  |  |  |  | 503.9292 | 7 | W8x21 | 734.4 | 6.5875 | 10.7853 | 28.3823 | NA | 62.9406 | 147.3799 | 1.3829 | 665.6247 | 8.28 | 0.25 | 18.2 | 20.4 | 1.26 | 152 | 0.28 | 7.97 | 5.27 | 0.4 | 2.108 | 1 | 29000 | 36 | 37.5 | 10.4 | 2.24 | 4.905 | 0 | 0 | 2 | 2 | 21 | 73 | #DIV/0! | 5 | 0 | 1 | 0 | 0 | 0.12 | 3
| 120 / 120A | 0 | x | 0 |  |  |  |  | Total (Area * Cy) | 0 | 0 |  | BEAUFORT | 2 | 80 |  |  | Number of Supports |  |  | 599.0623 | 8 | W10x22 | 936 | 7.9861 | 10.7853 | 28.3823 | NA | 66.4373 | 165.5633 | 1.5535 | 873.7476 | 10.17 | 0.24 | 23.2 | 26 | 1.33 | 275 | 0.24 | 11.4 | 5.75 | 0.36 | 2.07 | 1 | 29000 | 36 | 54.5 | 14.1 | 1.5413 | 4.4163 | 0 | 0 | 2.5 | 2.5 | 22 | 119 | #DIV/0! | 5.5 | 0 | 1 | 0 | 0 | 0.12 | 3
| 120B | 0 | x | 0 |  |  |  |  | X- Centroid (in) | 0 | 0 |  | BERTIE | 1 | 76 |  |  | 1 | ∆ |  | 786.3729 | 9 | W10x26 | 1126.8 | 6.5568 | 10.7853 | 28.3823 | NA | 67.9359 | 168.5024 | 1.5811 | 1059.1166 | 10.33 | 0.26 | 27.9 | 31.3 | 1.36 | 345 | 0.4 | 14.1 | 5.77 | 0.44 | 2.5388 | 1 | 29000 | 36 | 47.3 | 14.3 | 1.7759 | 4.6509 | 0 | 0 | 2.5 | 2.5 | 26 | 140 | #DIV/0! | 6 | 0 | 1 | 0 | 0 | 0.12 | 3
| 120C | 0 | x | 0 |  |  |  |  | Y-Centroid (in) | 0 | 0 |  | BLADEN | 6 | 76 |  |  | 2 |  |  | 953.2049 | 10 | W12x26 | 1339.2 | 8.5395 | 10.7853 | 28.3823 | NA | 75.4288 | 186.6741 | 1.7516 | 1300.8673 | 12.22 | 0.23 | 33.4 | 37.2 | 1.51 | 607 | 0.3 | 17.3 | 6.49 | 0.38 | 2.4662 | 1 | 29000 | 36 | 72.4 | 19.2 | 1.1602 | 4.0352 | 0 | 0 | 2.5 | 2.5 | 26 | 176 | #DIV/0! | 6.5 | 0 | 1 | 0 | 0 | 0.12 | 3
[9 empty] | Wind Force (lb) | 0 | 0 |  | BRUNSWICK | 3 | 80 |  |  | 3 |  |  | 1170.7806 | 11 | W14x30 | 1702.8 | 8.7403 | 10.7853 | 28.3823 | NA | 74.4298 | 188.8291 | 1.7718 | 1648.8918 | 13.84 | 0.27 | 42 | 47.3 | 1.49 | 887 | 0.38 | 19.6 | 6.73 | 0.385 | 2.5911 | 1 | 29000 | 36 | 77.7 | 22.6 | 1.0811 | 3.9561 | 0 | 0 | 3 | 3 | 30 | 205 | #DIV/0! | 7 | 0 | 1 | 0 | 0 | 0.12 | 3
| FUTURE SIGN DIMENSIONS | [7 empty] | Number of Supports | 2 |  |  | BUNCOMBE | 13 | 76 |  |  | 4 |  |  | 1484.0027 | 12 | W16x31 | 1944 | 6.2784 | 10.7853 | 28.3823 | NA | 58.4449 | 151.7729 | 1.4241 | 1737.3858 | 15.88 | 0.275 | 47.2 | 54 | 1.17 | 739 | 0.46 | 12.4 | 5.525 | 0.44 | 2.431 | 1 | 29000 | 36 | 64.5 | 21.3 | 1.3023 | 4.1773 | 0 | 0 | 3 | 3 | 31 | 223 | #DIV/0! | 7.5 | 0 | 1 | 0 | 0 | 0.12 | 3
| Panel | Width (in) | x | Height (in) | Primary |  |  |  | Primary Sign Width (ft) | 0 | 0 |  | BURKE | 13 | 76 | [5 empty] | 1563.6472 | 13 | W18x35 | 2394 | 7.0588 | 10.7853 | 28.3823 | NA | 60.9425 | 161.3751 | 1.5142 | 2177.6236 | 17.7 | 0.3 | 57.6 | 66.5 | 1.22 | 1140 | 0.51 | 15.3 | 6 | 0.425 | 2.55 | 1 | 29000 | 36 | 76.1 | 25.9 | 1.1038 | 3.9788 | 0 | 0 | 3 | 3 | 35 | 243 | #DIV/0! | 8 | 0 | 1 | 0 | 0 | 0.12 | 3
|  | 0 | x | 0 |  |  |  |  | Support Spacing (ft) Standard | 0 | 0 |  | CABARRUS | 10 | 76 | [5 empty] | 1959.8613 | 14 | W18x40 | 2822.4 | 5.7286 | 10.7853 | 28.3823 | NA | 63.4401 | 165.947 | 1.5571 | 2602.0292 | 17.9 | 0.315 | 68.4 | 78.4 | 1.27 | 1440 | 0.81 | 19.1 | 6.015 | 0.525 | 3.1579 | 1 | 29000 | 36 | 67.8 | 26.1 | 1.2389 | 4.1139 | 0 | 0 | 3 | 3 | 40 | 278 | #DIV/0! | Increase Diameter by .5
|  | 0 | x | 0 |  |  |  |  | Support Spacing (ft) Max | 0 |  |  | CALDWELL | 11 | 76 | [5 empty] | 2341.8263 | 15 | W21x44 | 3434.4 | 7.2222 | 10.7853 | 28.3823 | NA | 62.9406 | 170.5559 | 1.6004 | 3164.7215 | 20.66 | 0.35 | 81.6 | 95.4 | 1.26 | 2110 | 0.77 | 20.7 | 6.5 | 0.45 | 2.925 | 1 | 29000 | 36 | 84.2 | 32.8 | 0.99762 | 3.8691 | 0 | 0 | 3.5 | 3.5 | 44 | 310
|  | 0 | x | 0 |  |  |  |  | Support Spacing (ft) Design | 0 |  |  | CAMDEN | 1 | 76 | [5 empty] | 2848.2494 | 16 | Over Sized
[9 empty] | Adjusted Load (lb) | 0 | 0 |  | CARTERET | 2 | 90
| OFFSETS & MOUNTING HEIGHTS | [7 empty] | Max Adjusted Load (lb) | 0 |  |  | CASWELL | 7 | 76 | [5 empty] | Moment Capacity | Beam Number | Beam Shape | Plastic moment | l | lp | lr | FLB | Lp | Lr | rts | LTB | Depth (d) (in) | web thickness | Section Modulus Sx | Plastic modulus Zx | ry | Cw | J | Iy | bf (in) | tf (in) | Flange Area (Af) (sq. in) | Cb | E (ksi) | Fy (ksi) | a | Wo | l/a | Torsion function | Θ" | σws
| Horizontal Clearance (ft) = | 0 |  | Mounting Height (ft) = | 7 |  |  |  | Centroid Factor | #DIV/0! | #DIV/0! |  | CATAWBA | 12 | 76 | [5 empty] | 0 | 1 | S3x5.7 | 70.2 | 4.4808 | 10.7853 | 28.3823 | NA | 26.0754 | 64.8413 | 0.60842 | 70.2 | 3 | 0.17 | 1.68 | 1.95 | 0.522 | 0.85 | 0.04 | 0.455 | 2.33 | 0.26 | 0.6058 | 1 | 29000 | 36 | 7.42 | 1.6 | 11.3208 | 5 | 0 | 0
| Guardrail/Barrier Offset (ft) = | N/A |  | Guardrail = | NO | [7 empty] | CHATHAM | 8 | 76 | [5 empty] | 63.18 | 2 | S4X7.7 | 126.36 | 4.5444 | 10.7853 | 28.3823 | NA | 29.0226 | 72.7044 | 0.6822 | 126.36 | 4 | 0.193 | 3.04 | 3.51 | 0.581 | 2.62 | 0.07 | 0.764 | 2.663 | 0.293 | 0.78026 | 1 | 29000 | 36 | 9.84 | 2.47 | 8.5366 | 5 | 0 | 0
| Support Spacing (ft) = | 0 |  | Barrier = | NO |  |  |  | Design Moment Calculation | PROPOSED | FUTURE |  | CHEROKEE | 14 | 85 | * |  |  |  |  | 113.724 | 3 | S5x10 | 204.12 | 4.6012 | 10.7853 | 28.3823 | NA | 32.1197 | 81.1194 | 0.76116 | 204.12 | 5 | 0.214 | 4.92 | 5.67 | 0.643 | 6.66 | 0.11 | 1.22 | 3 | 0.326 | 0.978 | 1 | 29000 | 36 | 12.3 | 3.51 | 6.8293 | 5 | 0 | 0
[9 empty] | Maximum Positive S | 0 |  |  | CHOWAN | 1 | 76 | [5 empty] | 183.708 | 4 | W4x13 | 226.08 | 5.8841 | 10.7853 | 28.3823 | NA | 49.9529 | 123.6605 | 1.1603 | 185.2055 | 4.16 | 0.28 | 5.46 | 6.28 | 1 | 14 | 0.15 | 3.86 | 4.06 | 0.345 | 1.4007 | 1 | 29000 | 36 | 15.5 | 3.87 | 5.4194 | 5 | 0 | 0
| BEAM DESIGN | [7 empty] | Maximum Negative S | 0 |  |  | CLAY | 14 | 76 | [5 empty] | 166.685 | 5 | W6x15 | 388.8 | 11.5192 | 10.7853 | 28.3823 | 382.7999 | 72.9312 | 176.6383 | 1.6574 | 373.446 | 5.99 | 0.23 | 9.72 | 10.8 | 1.46 | 76.5 | 0.1 | 9.32 | 5.99 | 0.26 | 1.5574 | 1 | 29000 | 36 | 44.5 | 8.58 | 1.8876 | 4.7626 | 0 | 0
| Material = | STEEL |  | Number of Supports = | 2 |  |  |  | All Negative Adjusted S | N/A |  |  | CLEVELAND | 12 | 76 | [5 empty] | 336.1014 | 6 | W6x20 | 536.4 | 8.2466 | 10.7853 | 28.3823 | NA | 74.9293 | 181.2712 | 1.7009 | 519.4497 | 6.2 | 0.26 | 13.4 | 14.9 | 1.5 | 113 | 0.24 | 13.3 | 6.02 | 0.365 | 2.1973 | 1 | 29000 | 36 | 34.9 | 8.78 | 2.4069 | 4.9259 | 0 | 0
| Breakaway = | YES |  | Omni-Directional = | NO |  |  |  | Adjusted S | 0 |  |  | COLUMBUS | 6 | 76 | [5 empty] | 467.5047 | 7 | W6x25 | 680.4 | 6.6813 | 10.7853 | 28.3823 | NA | 75.9284 | 185.5933 | 1.7415 | 661.2957 | 6.38 | 0.32 | 16.7 | 18.9 | 1.52 | 150 | 0.46 | 17.1 | 6.08 | 0.455 | 2.7664 | 1 | 29000 | 36 | 29.1 | 9.01 | 2.8866 | 4.9858 | 0 | 0
[9 empty] | Length of Cantilever (ft) | 7 | 7 |  | CRAVEN | 2 | 80 | [5 empty] | 595.1661 | 8 | W8x28 | 979.2 | 7.0269 | 10.7853 | 28.3823 | NA | 80.9236 | 196.1097 | 1.8401 | 969.4025 | 8.06 | 0.285 | 24.3 | 27.2 | 1.62 | 312 | 0.54 | 21.7 | 6.535 | 0.465 | 3.0388 | 1 | 29000 | 36 | 38.7 | 12.4 | 2.1705 | 4.8963 | 0 | 0
| S DIMENSIONS | [7 empty] | Length of Cantilever (in) | 84 | 84 |  | CUMBERLAND | 6 | 76 | [5 empty] | 872.4623 | 9 | W8x35 | 1249.2 | 8.101 | 10.7853 | 28.3823 | NA | 101.4043 | 243.1344 | 2.2814 | 1249.2 | 8.12 | 0.31 | 31.2 | 34.7 | 2.03 | 619 | 0.77 | 42.6 | 8.02 | 0.495 | 3.9699 | 1 | 29000 | 36 | 45.6 | 15.3 | 1.8421 | 4.7171 | 0 | 0
|  | Left |  | Center/Single | Right |  |  |  | Design Moment (kip in) | 0 | 0 |  | CURRITUCK | 1 | 80 | [5 empty] | 1124.28 | 10 | Over Sized
| S drop (ft) = | 0 |  | 0 | 0 |  |  |  | Maximum Design Moment (kip in) | 0 |  |  | DARE | 1 | 90
[9 empty] | Torsion (kip in) | NA | NA |  | DAVIDSON | 9 | 76 | [5 empty] | BREAKAWAY WOOD SUPPORTS |  |  |  | FLB: Torsion for Single Supports
[13 empty] | DAVIE | 9 | 76 | [5 empty] | MAX MOM | Width x Depth | Embedment | Width x Depth | l: Wt/Ft; FLB: l/a; Lp: Torsional function; rts: Case 9 - Page 91 of AISC Design guide 9
[9 empty] | Steel Beam Selection | PROPOSED | FUTURE |  | DUPLIN | 3 | 76 |  |  |  | NDS - 2012 |  | 0 | 4in x 4in | 3.5 | 4 | l: 5; FLB: 0.5; Lp: 2.375; rts: Θ'' (GJ/T)*5a
| FINAL DESIGN CRITERIA | [7 empty] | Beam Shape Number | 1 |  |  | DURHAM | 5 | 76 |  |  |  | Table 9.4.2.3-3 |  | 28.5582 | 4in x 6in | 4.5 | 4 | l: 7.5; FLB: 0.8; Lp: 3.375
| Number of Panels = | 0 |  | Future Panels = | NO |  |  |  | Beam Shape | S3x5.7 |  |  | EDGECOMBE | 4 | 76 |  |  |  | For Section Modulus |  | 61.6951 | 6in x 6in | 5.25 | 6 | l: 11.25; FLB: 1; Lp: 3.875
| Sign Area (sq ft) = | 0 |  | Temporary Panels = | NO |  |  |  | Flange Width | 0.26 |  |  | FORSYTH | 9 | 76 | [5 empty] | 78.5341 | 6in x 8in | 6 | 6 | l: 15; FLB: 2; Lp: 4.875
| Number of Supports = | 2 |  | Wind Speed (mph) = | NOT SELECTED |  |  |  | Beam Shape Old | S3x5.7 |  |  | FRANKLIN | 5 | 76 | [5 empty] | 142.5534 | Over Sized | 6.5 |  | FLB: 3; Lp: 5
| Support Spacing (ft) = | 0 |  | Mounting Height (ft) = | 7 | [7 empty] | GASTON | 12 | 76 | [5 empty] | 999999 |  |  |  | FLB: 4; Lp: 5
| Standard Support Spacing = | YES |  | Std. Mounting Height = | YES |  |  |  | Wood Beam Selection | PROPOSED | FUTURE |  | GATES | 1 | 76 | [9 empty] | FLB: 5; Lp: 5
[9 empty] | Wood Post | 4in x 4in |  |  | GRAHAM | 14 | 85 | * |  |  |  |  | NON BREAKAWAY WOOD SUPPORTS |  |  |  | FLB: 6; Lp: 5
| ATTACHMENT & MOUNTING METHODS | [7 empty] | Beam Width | 4 |  |  | GRANVILLE | 5 | 76 | [5 empty] | MAX MOM | Width x Depth | Embedment | WIDTH | l: Wt/Ft
| Panel |  | Attachment Method |  | Mounting Method | [7 empty] | GREENE | 2 | 76 | [5 empty] | 0 | 4in x 4in | 3.5 | 4 | l: 5
| 120 / 120A |  | N/A |  | N/A |  |  |  | Method 2 Minimum Calc |  |  |  | GUILFORD | 7 | 76 | [5 empty] | 28.5582 | 4in x 6in | 4.5 | 4 | l: 7.5
| 120B |  | N/A |  | N/A |  |  |  | Steel | 10.385 |  |  | HALIFAX | 4 | 76 | [5 empty] | 62.8755 | 6in x 6in | 5.25 | 6 | l: 11.25
| 120C |  | N/A |  | N/A |  |  |  | Wood | 14.125 |  |  | HARNETT | 6 | 76 | [5 empty] | 80.8232 | 6in x 8in | 6 | 6 | l: 15
[9 empty] | Method 2 Minimum | 10.385 |  |  | HAYWOOD | 14 | 85 | * |  |  |  |  | 150.2794 | 8in x 8in | 6.5 | 8 | l: 20
| SUPPORT DESIGN | [11 empty] | HENDERSON | 14 | 76 | [5 empty] | 204.929 | 8in x 15in | 6.5 | 8 | l: 37.5
| Steel Beam Size = | N/A |  | Weight of Steel = | N/A |  |  |  | Safety and Misc | PROPOSED | FUTURE |  | HERTFORD | 1 | 76 | [5 empty] | 765.97 | Over Sized | N/A
| Wood Beam Size = | N/A |  | Omni Coupler = | N/A |  |  |  | Steel Beam Wt/ft | 5.7 |  |  | HOKE | 8 | 76 | [5 empty] | 999999
| 1 Support Allowable | YES |  | 3 Supports Required | NO |  |  |  | Wood Beam Wt/ft | 5 |  |  | HYDE | 1 | 90
[9 empty] | Designed Beam Wt/ft | 5.7 |  |  | IREDELL | 12 | 76
| CONCRETE FOUNDATION DESIGN | [7 empty] | Breakaway Weight | 48.9 |  |  | JACKSON | 14 | 76
| Footing Diameter (ft) = | 0 |  | Embedment (ft) = | 0 |  |  |  | Total Sign Height (ft) | 0 | 0 |  | JOHNSTON | 4 | 76
| Footing Depth (ft) = | 0 |  | Concrete Volume (cy) = | 0 |  |  |  | H Section Length (ft) | 0 |  |  | JONES | 2 | 80
[9 empty] | Support Spacing Clearance (ft) | -0.19417 |  |  | LEE | 8 | 76
| DESIGN CHECKS | [7 empty] | Weight of Steel | 115.8 | 115.8 |  | LENOIR | 2 | 76
| Breakaway Weight = | N/A |  | Footing Overlap = | FAILURE |  |  |  | Mounting Height Standard | 7 |  |  | LINCOLN | 12 | 76
| Positive Protection for Simple Supports = | N/A |  | Breakaway Support Spacing Clearance = | N/A |  |  |  | Mounting Height Design | 7 |  |  | MACON | 14 | 76
| Less than 6' from Positive Protection to Edge of Sign = | N/A |  | 6"x6" or Larger Wood 7' Apart = | N/A | [7 empty] | MADISON | 13 | 85 | *
| Vertical Clearance = | PASS |  | Support Spacing Data = | ERROR |  |  |  | PROPOSED Sign Inputs | PRIMARY | TEMPORARY |  | MARTIN | 1 | 76
| Primary Sign Designation = | ERROR |  | Sign Data = | OK |  |  |  | PRIMARY SIGN | 1 | N/A |  | MCDOWELL | 13 | 76
| S Dimension Data = | OK |  | Guardrail Data = | OK |  |  |  | 120 / 120A | TRUE | FALSE |  | MECKLENBURG | 10 | 76
[9 empty] | 120B | FALSE | FALSE |  | MITCHELL | 13 | 85 | *
[9 empty] | 120C | FALSE | FALSE |  | MONTGOMERY | 8 | 76
[13 empty] | MOORE | 8 | 76
[9 empty] | PROPOSED Sign Inputs | PRIMARY | USED |  | NASH | 4 | 76
[9 empty] | FUTURE PANELS | 1 | FALSE |  | NEW HANOVER | 3 | 80
[10 empty] | TRUE |  |  | NORTHAMPTON | 1 | 76
[10 empty] | FALSE |  |  | ONSLOW | 3 | 80
[10 empty] | FALSE |  |  | ORANGE | 7 | 76
[13 empty] | PAMLICO | 2 | 80
[10 empty] | MOUNTING ATTACHMENT | Type |  | PASQUOTANK | 1 | 76
[9 empty] | 120 / 120A | PRIMARY |  |  | PENDER | 3 | 80
[9 empty] | 120B | N/A |  |  | PERQUIMANS | 1 | 76
[9 empty] | 120C | N/A |  |  | PERSON | 5 | 76
[13 empty] | PITT | 2 | 76
[9 empty] | PRIMARY SIGN | WIDTH | HEIGHT |  | POLK | 14 | 76
[9 empty] | PROPOSED | 0 | 0 |  | RANDOLPH | 8 | 76
[9 empty] | FUTURE | 0 | 0 |  | RICHMOND | 8 | 76
[13 empty] | ROBESON | 6 | 76
[10 empty] | SIGN | PRIMARY |  | ROCKINGHAM | 7 | 76
[9 empty] | 120 / 120A | NO | ERROR |  | ROWAN | 9 | 76
[9 empty] | 120B | NO |  |  | RUTHERFORD | 13 | 76
[9 empty] | 120C | NO |  |  | SAMPSON | 3 | 76
[10 empty] | NO |  |  | SCOTLAND | 8 | 76
[10 empty] | NO |  |  | STANLY | 10 | 76
[10 empty] | NO |  |  | STOKES | 9 | 76
[13 empty] | SURRY | 11 | 76
[9 empty] | CRITICAL FAILURE | YES |  |  | SWAIN | 14 | 85 | *
[13 empty] | TRANSYLVANIA | 14 | 76
[13 empty] | TYRELL | 1 | 80
[13 empty] | UNION | 10 | 76
[13 empty] | VANCE | 5 | 76
[13 empty] | WAKE | 5 | 76
[13 empty] | WARREN | 5 | 76
[13 empty] | WASHINGTON | 1 | 76
[13 empty] | WATAUGA | 11 | 85 | *
[13 empty] | WAYNE | 4 | 76
[13 empty] | WILKES | 11 | 76
[13 empty] | WILSON | 4 | 76
[13 empty] | YADKIN | 11 | 76
[13 empty] | YANCEY | 13 | 85 | *
* - Discretion of owner; Special Wind Zone regions
STEEL SUPPORT CHART INFORMATION
SIGN |  |  |  |  | ROADWAY STATION | NO. OF SUP. | BEAM SECTION | SUPPORT TYPE BA or S | OMNI COUPLER | ATTACH METHOD | MOUNTING METHOD | HORIZ. CLR.* (ft.) | SUPPORT SPACING | LENGTH (ft) |  |  | LEFT SUPPORT (ft) |  |  | CENTER SUPPORT (ft) |  |  | RIGHT SUPPORT (ft) |  | lp: SUPPORT WEIGHTS; FLB: FOOTINGS; LTB: FIELD VERIFIED SEE NOTE 2 (mm/dd/yy)
[28 empty] | DIAMETER (ft.) | DEPTH (ft.) | REINFORCES (c.y.) | PLAIN (c.y.)
NUMBER | TYPE |  | SIZE (in.) | [10 empty] | SNS HT | MTG HT | EMBED- MENT | [8 empty] | lp: B/A (lbs.); lr: SIMPLE (lbs.)
|  | w | x | h | [9 empty] | H | C |  | S | L | TOTAL LENGTH | S | L | TOTAL LENGTH | S | L | l: TOTAL LENGTH
120 |  |  | x |  | ________ | 2 | N/A | BA | N/A | N/A | N/A | 0 | 0 | 0 | 7 | 0 | 0 | 7 | 7 | 0 | 0 | 0 | 0 | 7 | 7 | 0 | 0 | 0 | 0 | 0 | 0 | ________
[10 empty] | N/A | N/A
[10 empty] | N/A | N/A
120 | CRITICAL FAILURE
120 |  |  | x |  | ________ |  |  |  |  | N/A N/A | N/A N/A
120 |  |  | x |  | ________ |  |  |  |  | N/A N/A N/A | N/A N/A N/A
WOOD SUPPORT CHART INFORMATION | bar: l to lp
SIGN |  |  |  |  | ROADWAY STATION | NO. OF SUP. | BEAM SECTION | SUPPORT TYPE BA or S | ATTACH METHOD | MOUNTING METHOD | HORIZ. CLR.* (ft.) | SUPPORT SPACING | LENGTH (ft) |  |  | LEFT SUPPORT (ft) |  |  | CENTER SUPPORT (ft) |  |  | RIGHT SUPPORT (ft) |  |  | lp: FIELD VERIFIED SEE NOTE 2 (mm/dd/yy)
NUMBER | TYPE |  | SIZE (in.) | [9 empty] | SNS HT | MTG HT | EMBED- MENT | [9 empty] | l: WOOD SUPPORT (LF)
|  | w | x | h | [8 empty] | H | C |  | S | L | TOTAL LENGTH | S | L | TOTAL LENGTH | S | L | TOTAL LENGTH | bar: l to lp
120 |  |  | x |  | ________ | 2 | N/A | BA | N/A | N/A | 0 | 0 | 0 | 7 | 6 | 0 | 7 | 13 | 0 | 0 | 0 | 0 | 7 | 13 | l: 26; lp: ________
[9 empty] | N/A | N/A | bar: l to lp
[9 empty] | N/A | N/A | bar: l to lp
120 | bar: l to lp
120 |  |  | x |  | ________ |  |  |  | N/A N/A | N/A N/A | bar: l to lp
120 |  |  | x |  | ________ |  |  |  | N/A N/A N/A | N/A N/A N/A | bar: l to lp
Field Verification Information
SIGN NO. | SIGN SIZE (in.) |  |  | ROADWAY STATION | No. OF SUPPORTS | Offset To Guardrail/Barrier | HORIZ CLR.* (ft.) | SUPPORT SPACING | LEFT SUPPORT (ft) |  | CENTER SUPPORT (ft) |  | RIGHT SUPPORT (ft) |  | FIELD VERIFICATION DATE (mm/dd/yy)
| w | x | h | [5 empty] | Offset | S | Offset | S | Offset | S
120 |  |  |  | CRITICAL FAILURE
Note on B23: To proposed sign, not future sign
Note on F23: Default =K60
Note on C24: Default: N/A
Note on C25: Default: =K19

## 121
| Version: 3.2 |  |  |  |  | Posted: 7/5/2023 |  |  | Wind Pressure Calculation | PROPOSED | FUTURE |  | YES | STEEL | [6 empty] | Steel Beam Selection Calculations
| This program is a design aid. Final designs should be verified by the Engineer. | [7 empty] | Structure Height (ft) = | 7 | 7 |  | NO | WOOD | [24 empty] | AISC Design guide 9 | [7 empty] | AISC Design guide 9 |  |  |  | AISC Design guide 9
| GENERAL INFORMATION | [7 empty] | Kz = | 0.87 | 0.87 | [12 empty] | Eq. 5.8.3.1.1 |  | Table 5.7.3-1 |  | 5.8.3.1.2 | C 5.8.3.1.3 | [8 empty] | Appendix A | [8 empty] | Appendix A |  |  |  |  | Section 4.1.3 | Retained from existing sheet
| Sign Number = | 121 |  | Project Number = | ________ |  |  |  | V^2 (mph^2) = | 0 | 0 |  | COUNTY | DIVISION | 10 Yr 3-sec Gust | Special Wind Zone |  | L/W | Cd |  | Moment Capacity (kip*in) | Beam Number | Beam Shape | Plastic moment | l | lp | lr | FLB | Lp | Lr | rts | LTB | Depth (d) (in) | web thickness | Section Modulus Sx | Plastic modulus Z | ry | Cw | J | Iy | bf (in) | tf (in) | Flange Area (Af) (sq. in) | Cb | E (ksi) | Fy (ksi) | a | Wo | l/a | Torsion function | Θ" | σws | Rec Footing Dia | OmniFoot | Beam Wt/ft | BrkAwy Hardware Wt (lb) | Eq C 13-7 | L (ft) | D(ft) | Safety Factor | Mf (kip*ft) | Vf (kip) | γ (kcf) | Kp
| Station = | ________ |  | County = | ________ |  |  |  | L/W = | 0 | 0 |  | ________ | ________ | 0 |  |  | 1 | 1.12 |  | 0 | 1 | S3x5.7 | 70.2 | 4.4808 | 10.7853 | 28.3823 | NA | 26.0754 | 64.8413 | 0.60842 | 70.2 | 3 | 0.17 | 1.68 | 1.95 | 0.522 | 0.85 | 0.04 | 0.455 | 2.33 | 0.26 | 0.6058 | 1 | 29000 | 36 | 7.42 | 1.6 | 11.3208 | 5 | 0 | 0 | 1 | 1.5 | 5.7 | 18 | -10000000000 | 2 | 0 | 1 | 0 | 0 | 0.12 | 3
| Design Date = | ________ |  | Division = | ________ |  |  |  | Cd = | 0 | 0 |  | ALAMANCE | 7 | 76 |  |  | 2 | 1.19 |  | 63.18 | 2 | S4x7.7 | 126.36 | 4.5444 | 10.7853 | 28.3823 | NA | 29.0226 | 72.7044 | 0.6822 | 126.36 | 4 | 0.193 | 3.04 | 3.51 | 0.581 | 2.62 | 0.07 | 0.764 | 2.663 | 0.293 | 0.78026 | 1 | 29000 | 36 | 9.84 | 2.47 | 8.5366 | 5 | 0 | 0 | 1 | 1.5 | 7.7 | 20 | #DIV/0! | 2.5 | 0 | 1 | 0 | 0 | 0.12 | 3
| Field Verification Date = | ________ |  | Designer Initials = | ________ |  |  |  | Pz (psf) = | 0 | 0 |  | ALEXANDER | 12 | 76 |  |  | 5 | 1.2 |  | 113.724 | 3 | W6x9 | 224.28 | 9.1628 | 10.7853 | 28.3823 | NA | 45.2073 | 112.7757 | 1.0582 | 175.9571 | 5.9 | 0.17 | 5.56 | 6.23 | 0.905 | 17.7 | 0.04 | 2.19 | 3.94 | 0.215 | 0.8471 | 1 | 29000 | 36 | 33.8 | 5.6 | 2.4852 | 4.9357 | 0 | 0 | 1.5 | 1.5 | 9 | 32 | #DIV/0! | 3 | 0 | 1 | 0 | 0 | 0.12 | 3
| Design Notes = | _____________________________________________________ | [10 empty] | ALLEGHANY | 11 | 85 | * |  | 10 | 1.23 |  | 158.3614 | 4 | W6x12 | 298.8 | 7.1429 | 10.7853 | 28.3823 | NA | 45.8567 | 115.5532 | 1.0843 | 236.0886 | 6.03 | 0.23 | 7.31 | 8.3 | 0.918 | 24.7 | 0.09 | 2.99 | 4 | 0.28 | 1.12 | 1 | 29000 | 36 | 26.7 | 5.75 | 3.1461 | 5 | 0 | 0 | 1.5 | 1.5 | 12 | 39 | #DIV/0! | 3.5 | 0 | 1 | 0 | 0 | 0.12 | 3
[9 empty] | Centroid Calculation | PROPOSED | FUTURE |  | ANSON | 10 | 76 |  |  | 15 | 1.3 |  | 212.4798 | 5 | W6x16 | 421.2 | 4.9753 | 10.7853 | 28.3823 | NA | 48.2545 | 120.3553 | 1.1293 | 339.8142 | 6.28 | 0.26 | 10.2 | 11.7 | 0.966 | 38.2 | 0.22 | 4.43 | 4.03 | 0.405 | 1.6322 | 1 | 29000 | 36 | 21.2 | 5.92 | 3.9623 | 5 | 0 | 0 | 1.5 | 1.5 | 16 | 47 | #DIV/0! | 4 | 0 | 1 | 0 | 0 | 0.12 | 3
| PROPOSED SIGN DIMENSIONS | [7 empty] | Total Area (sq in) | 0 | 0 |  | ASHE | 11 | 85 | * |  |  |  |  | 305.8328 | 6 | W8x18 | 612 | 7.9545 | 10.7853 | 28.3823 | NA | 61.442 | 160.6166 | 1.5071 | 559.9214 | 8.14 | 0.23 | 15.2 | 17 | 1.23 | 122 | 0.17 | 9.77 | 5.25 | 0.33 | 1.7325 | 1 | 29000 | 36 | 43.1 | 10.3 | 1.949 | 4.824 | 0 | 0 | 2 | 2 | 18 | 70 | #DIV/0! | 4.5 | 0 | 1 | 0 | 0 | 0.12 | 3
| Panel | Width (in) | x | Height (in) | Primary | Temporary |  |  | Total (Area * Cx) | 0 | 0 |  | AVERY | 11 | 85 | * |  |  |  |  | 503.9292 | 7 | W8x21 | 734.4 | 6.5875 | 10.7853 | 28.3823 | NA | 62.9406 | 147.3799 | 1.3829 | 665.6247 | 8.28 | 0.25 | 18.2 | 20.4 | 1.26 | 152 | 0.28 | 7.97 | 5.27 | 0.4 | 2.108 | 1 | 29000 | 36 | 37.5 | 10.4 | 2.24 | 4.905 | 0 | 0 | 2 | 2 | 21 | 73 | #DIV/0! | 5 | 0 | 1 | 0 | 0 | 0.12 | 3
| 121 / 121A | 0 | x | 0 |  |  |  |  | Total (Area * Cy) | 0 | 0 |  | BEAUFORT | 2 | 80 |  |  | Number of Supports |  |  | 599.0623 | 8 | W10x22 | 936 | 7.9861 | 10.7853 | 28.3823 | NA | 66.4373 | 165.5633 | 1.5535 | 873.7476 | 10.17 | 0.24 | 23.2 | 26 | 1.33 | 275 | 0.24 | 11.4 | 5.75 | 0.36 | 2.07 | 1 | 29000 | 36 | 54.5 | 14.1 | 1.5413 | 4.4163 | 0 | 0 | 2.5 | 2.5 | 22 | 119 | #DIV/0! | 5.5 | 0 | 1 | 0 | 0 | 0.12 | 3
| 121B | 0 | x | 0 |  |  |  |  | X- Centroid (in) | 0 | 0 |  | BERTIE | 1 | 76 |  |  | 1 | ∆ |  | 786.3729 | 9 | W10x26 | 1126.8 | 6.5568 | 10.7853 | 28.3823 | NA | 67.9359 | 168.5024 | 1.5811 | 1059.1166 | 10.33 | 0.26 | 27.9 | 31.3 | 1.36 | 345 | 0.4 | 14.1 | 5.77 | 0.44 | 2.5388 | 1 | 29000 | 36 | 47.3 | 14.3 | 1.7759 | 4.6509 | 0 | 0 | 2.5 | 2.5 | 26 | 140 | #DIV/0! | 6 | 0 | 1 | 0 | 0 | 0.12 | 3
| 121C | 0 | x | 0 |  |  |  |  | Y-Centroid (in) | 0 | 0 |  | BLADEN | 6 | 76 |  |  | 2 |  |  | 953.2049 | 10 | W12x26 | 1339.2 | 8.5395 | 10.7853 | 28.3823 | NA | 75.4288 | 186.6741 | 1.7516 | 1300.8673 | 12.22 | 0.23 | 33.4 | 37.2 | 1.51 | 607 | 0.3 | 17.3 | 6.49 | 0.38 | 2.4662 | 1 | 29000 | 36 | 72.4 | 19.2 | 1.1602 | 4.0352 | 0 | 0 | 2.5 | 2.5 | 26 | 176 | #DIV/0! | 6.5 | 0 | 1 | 0 | 0 | 0.12 | 3
[9 empty] | Wind Force (lb) | 0 | 0 |  | BRUNSWICK | 3 | 80 |  |  | 3 |  |  | 1170.7806 | 11 | W14x30 | 1702.8 | 8.7403 | 10.7853 | 28.3823 | NA | 74.4298 | 188.8291 | 1.7718 | 1648.8918 | 13.84 | 0.27 | 42 | 47.3 | 1.49 | 887 | 0.38 | 19.6 | 6.73 | 0.385 | 2.5911 | 1 | 29000 | 36 | 77.7 | 22.6 | 1.0811 | 3.9561 | 0 | 0 | 3 | 3 | 30 | 205 | #DIV/0! | 7 | 0 | 1 | 0 | 0 | 0.12 | 3
| FUTURE SIGN DIMENSIONS | [7 empty] | Number of Supports | 2 |  |  | BUNCOMBE | 13 | 76 |  |  | 4 |  |  | 1484.0027 | 12 | W16x31 | 1944 | 6.2784 | 10.7853 | 28.3823 | NA | 58.4449 | 151.7729 | 1.4241 | 1737.3858 | 15.88 | 0.275 | 47.2 | 54 | 1.17 | 739 | 0.46 | 12.4 | 5.525 | 0.44 | 2.431 | 1 | 29000 | 36 | 64.5 | 21.3 | 1.3023 | 4.1773 | 0 | 0 | 3 | 3 | 31 | 223 | #DIV/0! | 7.5 | 0 | 1 | 0 | 0 | 0.12 | 3
| Panel | Width (in) | x | Height (in) | Primary |  |  |  | Primary Sign Width (ft) | 0 | 0 |  | BURKE | 13 | 76 | [5 empty] | 1563.6472 | 13 | W18x35 | 2394 | 7.0588 | 10.7853 | 28.3823 | NA | 60.9425 | 161.3751 | 1.5142 | 2177.6236 | 17.7 | 0.3 | 57.6 | 66.5 | 1.22 | 1140 | 0.51 | 15.3 | 6 | 0.425 | 2.55 | 1 | 29000 | 36 | 76.1 | 25.9 | 1.1038 | 3.9788 | 0 | 0 | 3 | 3 | 35 | 243 | #DIV/0! | 8 | 0 | 1 | 0 | 0 | 0.12 | 3
|  | 0 | x | 0 |  |  |  |  | Support Spacing (ft) Standard | 0 | 0 |  | CABARRUS | 10 | 76 | [5 empty] | 1959.8613 | 14 | W18x40 | 2822.4 | 5.7286 | 10.7853 | 28.3823 | NA | 63.4401 | 165.947 | 1.5571 | 2602.0292 | 17.9 | 0.315 | 68.4 | 78.4 | 1.27 | 1440 | 0.81 | 19.1 | 6.015 | 0.525 | 3.1579 | 1 | 29000 | 36 | 67.8 | 26.1 | 1.2389 | 4.1139 | 0 | 0 | 3 | 3 | 40 | 278 | #DIV/0! | Increase Diameter by .5
|  | 0 | x | 0 |  |  |  |  | Support Spacing (ft) Max | 0 |  |  | CALDWELL | 11 | 76 | [5 empty] | 2341.8263 | 15 | W21x44 | 3434.4 | 7.2222 | 10.7853 | 28.3823 | NA | 62.9406 | 170.5559 | 1.6004 | 3164.7215 | 20.66 | 0.35 | 81.6 | 95.4 | 1.26 | 2110 | 0.77 | 20.7 | 6.5 | 0.45 | 2.925 | 1 | 29000 | 36 | 84.2 | 32.8 | 0.99762 | 3.8691 | 0 | 0 | 3.5 | 3.5 | 44 | 310
|  | 0 | x | 0 |  |  |  |  | Support Spacing (ft) Design | 0 |  |  | CAMDEN | 1 | 76 | [5 empty] | 2848.2494 | 16 | Over Sized
[9 empty] | Adjusted Load (lb) | 0 | 0 |  | CARTERET | 2 | 90
| OFFSETS & MOUNTING HEIGHTS | [7 empty] | Max Adjusted Load (lb) | 0 |  |  | CASWELL | 7 | 76 | [5 empty] | Moment Capacity | Beam Number | Beam Shape | Plastic moment | l | lp | lr | FLB | Lp | Lr | rts | LTB | Depth (d) (in) | web thickness | Section Modulus Sx | Plastic modulus Zx | ry | Cw | J | Iy | bf (in) | tf (in) | Flange Area (Af) (sq. in) | Cb | E (ksi) | Fy (ksi) | a | Wo | l/a | Torsion function | Θ" | σws
| Horizontal Clearance (ft) = | 0 |  | Mounting Height (ft) = | 7 |  |  |  | Centroid Factor | #DIV/0! | #DIV/0! |  | CATAWBA | 12 | 76 | [5 empty] | 0 | 1 | S3x5.7 | 70.2 | 4.4808 | 10.7853 | 28.3823 | NA | 26.0754 | 64.8413 | 0.60842 | 70.2 | 3 | 0.17 | 1.68 | 1.95 | 0.522 | 0.85 | 0.04 | 0.455 | 2.33 | 0.26 | 0.6058 | 1 | 29000 | 36 | 7.42 | 1.6 | 11.3208 | 5 | 0 | 0
| Guardrail/Barrier Offset (ft) = | N/A |  | Guardrail = | NO | [7 empty] | CHATHAM | 8 | 76 | [5 empty] | 63.18 | 2 | S4X7.7 | 126.36 | 4.5444 | 10.7853 | 28.3823 | NA | 29.0226 | 72.7044 | 0.6822 | 126.36 | 4 | 0.193 | 3.04 | 3.51 | 0.581 | 2.62 | 0.07 | 0.764 | 2.663 | 0.293 | 0.78026 | 1 | 29000 | 36 | 9.84 | 2.47 | 8.5366 | 5 | 0 | 0
| Support Spacing (ft) = | 0 |  | Barrier = | NO |  |  |  | Design Moment Calculation | PROPOSED | FUTURE |  | CHEROKEE | 14 | 85 | * |  |  |  |  | 113.724 | 3 | S5x10 | 204.12 | 4.6012 | 10.7853 | 28.3823 | NA | 32.1197 | 81.1194 | 0.76116 | 204.12 | 5 | 0.214 | 4.92 | 5.67 | 0.643 | 6.66 | 0.11 | 1.22 | 3 | 0.326 | 0.978 | 1 | 29000 | 36 | 12.3 | 3.51 | 6.8293 | 5 | 0 | 0
[9 empty] | Maximum Positive S | 0 |  |  | CHOWAN | 1 | 76 | [5 empty] | 183.708 | 4 | W4x13 | 226.08 | 5.8841 | 10.7853 | 28.3823 | NA | 49.9529 | 123.6605 | 1.1603 | 185.2055 | 4.16 | 0.28 | 5.46 | 6.28 | 1 | 14 | 0.15 | 3.86 | 4.06 | 0.345 | 1.4007 | 1 | 29000 | 36 | 15.5 | 3.87 | 5.4194 | 5 | 0 | 0
| BEAM DESIGN | [7 empty] | Maximum Negative S | 0 |  |  | CLAY | 14 | 76 | [5 empty] | 166.685 | 5 | W6x15 | 388.8 | 11.5192 | 10.7853 | 28.3823 | 382.7999 | 72.9312 | 176.6383 | 1.6574 | 373.446 | 5.99 | 0.23 | 9.72 | 10.8 | 1.46 | 76.5 | 0.1 | 9.32 | 5.99 | 0.26 | 1.5574 | 1 | 29000 | 36 | 44.5 | 8.58 | 1.8876 | 4.7626 | 0 | 0
| Material = | STEEL |  | Number of Supports = | 2 |  |  |  | All Negative Adjusted S | N/A |  |  | CLEVELAND | 12 | 76 | [5 empty] | 336.1014 | 6 | W6x20 | 536.4 | 8.2466 | 10.7853 | 28.3823 | NA | 74.9293 | 181.2712 | 1.7009 | 519.4497 | 6.2 | 0.26 | 13.4 | 14.9 | 1.5 | 113 | 0.24 | 13.3 | 6.02 | 0.365 | 2.1973 | 1 | 29000 | 36 | 34.9 | 8.78 | 2.4069 | 4.9259 | 0 | 0
| Breakaway = | YES |  | Omni-Directional = | NO |  |  |  | Adjusted S | 0 |  |  | COLUMBUS | 6 | 76 | [5 empty] | 467.5047 | 7 | W6x25 | 680.4 | 6.6813 | 10.7853 | 28.3823 | NA | 75.9284 | 185.5933 | 1.7415 | 661.2957 | 6.38 | 0.32 | 16.7 | 18.9 | 1.52 | 150 | 0.46 | 17.1 | 6.08 | 0.455 | 2.7664 | 1 | 29000 | 36 | 29.1 | 9.01 | 2.8866 | 4.9858 | 0 | 0
[9 empty] | Length of Cantilever (ft) | 7 | 7 |  | CRAVEN | 2 | 80 | [5 empty] | 595.1661 | 8 | W8x28 | 979.2 | 7.0269 | 10.7853 | 28.3823 | NA | 80.9236 | 196.1097 | 1.8401 | 969.4025 | 8.06 | 0.285 | 24.3 | 27.2 | 1.62 | 312 | 0.54 | 21.7 | 6.535 | 0.465 | 3.0388 | 1 | 29000 | 36 | 38.7 | 12.4 | 2.1705 | 4.8963 | 0 | 0
| S DIMENSIONS | [7 empty] | Length of Cantilever (in) | 84 | 84 |  | CUMBERLAND | 6 | 76 | [5 empty] | 872.4623 | 9 | W8x35 | 1249.2 | 8.101 | 10.7853 | 28.3823 | NA | 101.4043 | 243.1344 | 2.2814 | 1249.2 | 8.12 | 0.31 | 31.2 | 34.7 | 2.03 | 619 | 0.77 | 42.6 | 8.02 | 0.495 | 3.9699 | 1 | 29000 | 36 | 45.6 | 15.3 | 1.8421 | 4.7171 | 0 | 0
|  | Left |  | Center/Single | Right |  |  |  | Design Moment (kip in) | 0 | 0 |  | CURRITUCK | 1 | 80 | [5 empty] | 1124.28 | 10 | Over Sized
| S drop (ft) = | 0 |  | 0 | 0 |  |  |  | Maximum Design Moment (kip in) | 0 |  |  | DARE | 1 | 90
[9 empty] | Torsion (kip in) | NA | NA |  | DAVIDSON | 9 | 76 | [5 empty] | BREAKAWAY WOOD SUPPORTS |  |  |  | FLB: Torsion for Single Supports
[13 empty] | DAVIE | 9 | 76 | [5 empty] | MAX MOM | Width x Depth | Embedment | Width x Depth | l: Wt/Ft; FLB: l/a; Lp: Torsional function; rts: Case 9 - Page 91 of AISC Design guide 9
[9 empty] | Steel Beam Selection | PROPOSED | FUTURE |  | DUPLIN | 3 | 76 |  |  |  | NDS - 2012 |  | 0 | 4in x 4in | 3.5 | 4 | l: 5; FLB: 0.5; Lp: 2.375; rts: Θ'' (GJ/T)*5a
| FINAL DESIGN CRITERIA | [7 empty] | Beam Shape Number | 1 |  |  | DURHAM | 5 | 76 |  |  |  | Table 9.4.2.3-3 |  | 28.5582 | 4in x 6in | 4.5 | 4 | l: 7.5; FLB: 0.8; Lp: 3.375
| Number of Panels = | 0 |  | Future Panels = | NO |  |  |  | Beam Shape | S3x5.7 |  |  | EDGECOMBE | 4 | 76 |  |  |  | For Section Modulus |  | 61.6951 | 6in x 6in | 5.25 | 6 | l: 11.25; FLB: 1; Lp: 3.875
| Sign Area (sq ft) = | 0 |  | Temporary Panels = | NO |  |  |  | Flange Width | 0.26 |  |  | FORSYTH | 9 | 76 | [5 empty] | 78.5341 | 6in x 8in | 6 | 6 | l: 15; FLB: 2; Lp: 4.875
| Number of Supports = | 2 |  | Wind Speed (mph) = | NOT SELECTED |  |  |  | Beam Shape Old | S3x5.7 |  |  | FRANKLIN | 5 | 76 | [5 empty] | 142.5534 | Over Sized | 6.5 |  | FLB: 3; Lp: 5
| Support Spacing (ft) = | 0 |  | Mounting Height (ft) = | 7 | [7 empty] | GASTON | 12 | 76 | [5 empty] | 999999 |  |  |  | FLB: 4; Lp: 5
| Standard Support Spacing = | YES |  | Std. Mounting Height = | YES |  |  |  | Wood Beam Selection | PROPOSED | FUTURE |  | GATES | 1 | 76 | [9 empty] | FLB: 5; Lp: 5
[9 empty] | Wood Post | 4in x 4in |  |  | GRAHAM | 14 | 85 | * |  |  |  |  | NON BREAKAWAY WOOD SUPPORTS |  |  |  | FLB: 6; Lp: 5
| ATTACHMENT & MOUNTING METHODS | [7 empty] | Beam Width | 4 |  |  | GRANVILLE | 5 | 76 | [5 empty] | MAX MOM | Width x Depth | Embedment | WIDTH | l: Wt/Ft
| Panel |  | Attachment Method |  | Mounting Method | [7 empty] | GREENE | 2 | 76 | [5 empty] | 0 | 4in x 4in | 3.5 | 4 | l: 5
| 121 / 121A |  | N/A |  | N/A |  |  |  | Method 2 Minimum Calc |  |  |  | GUILFORD | 7 | 76 | [5 empty] | 28.5582 | 4in x 6in | 4.5 | 4 | l: 7.5
| 121B |  | N/A |  | N/A |  |  |  | Steel | 10.385 |  |  | HALIFAX | 4 | 76 | [5 empty] | 62.8755 | 6in x 6in | 5.25 | 6 | l: 11.25
| 121C |  | N/A |  | N/A |  |  |  | Wood | 14.125 |  |  | HARNETT | 6 | 76 | [5 empty] | 80.8232 | 6in x 8in | 6 | 6 | l: 15
[9 empty] | Method 2 Minimum | 10.385 |  |  | HAYWOOD | 14 | 85 | * |  |  |  |  | 150.2794 | 8in x 8in | 6.5 | 8 | l: 20
| SUPPORT DESIGN | [11 empty] | HENDERSON | 14 | 76 | [5 empty] | 204.929 | 8in x 15in | 6.5 | 8 | l: 37.5
| Steel Beam Size = | N/A |  | Weight of Steel = | N/A |  |  |  | Safety and Misc | PROPOSED | FUTURE |  | HERTFORD | 1 | 76 | [5 empty] | 765.97 | Over Sized | N/A
| Wood Beam Size = | N/A |  | Omni Coupler = | N/A |  |  |  | Steel Beam Wt/ft | 5.7 |  |  | HOKE | 8 | 76 | [5 empty] | 999999
| 1 Support Allowable | YES |  | 3 Supports Required | NO |  |  |  | Wood Beam Wt/ft | 5 |  |  | HYDE | 1 | 90
[9 empty] | Designed Beam Wt/ft | 5.7 |  |  | IREDELL | 12 | 76
| CONCRETE FOUNDATION DESIGN | [7 empty] | Breakaway Weight | 48.9 |  |  | JACKSON | 14 | 76
| Footing Diameter (ft) = | 0 |  | Embedment (ft) = | 0 |  |  |  | Total Sign Height (ft) | 0 | 0 |  | JOHNSTON | 4 | 76
| Footing Depth (ft) = | 0 |  | Concrete Volume (cy) = | 0 |  |  |  | H Section Length (ft) | 0 |  |  | JONES | 2 | 80
[9 empty] | Support Spacing Clearance (ft) | -0.19417 |  |  | LEE | 8 | 76
| DESIGN CHECKS | [7 empty] | Weight of Steel | 115.8 | 115.8 |  | LENOIR | 2 | 76
| Breakaway Weight = | N/A |  | Footing Overlap = | FAILURE |  |  |  | Mounting Height Standard | 7 |  |  | LINCOLN | 12 | 76
| Positive Protection for Simple Supports = | N/A |  | Breakaway Support Spacing Clearance = | N/A |  |  |  | Mounting Height Design | 7 |  |  | MACON | 14 | 76
| Less than 6' from Positive Protection to Edge of Sign = | N/A |  | 6"x6" or Larger Wood 7' Apart = | N/A | [7 empty] | MADISON | 13 | 85 | *
| Vertical Clearance = | PASS |  | Support Spacing Data = | ERROR |  |  |  | PROPOSED Sign Inputs | PRIMARY | TEMPORARY |  | MARTIN | 1 | 76
| Primary Sign Designation = | ERROR |  | Sign Data = | OK |  |  |  | PRIMARY SIGN | 1 | N/A |  | MCDOWELL | 13 | 76
| S Dimension Data = | OK |  | Guardrail Data = | OK |  |  |  | 121 / 121A | TRUE | FALSE |  | MECKLENBURG | 10 | 76
[9 empty] | 121B | FALSE | FALSE |  | MITCHELL | 13 | 85 | *
[9 empty] | 121C | FALSE | FALSE |  | MONTGOMERY | 8 | 76
[13 empty] | MOORE | 8 | 76
[9 empty] | PROPOSED Sign Inputs | PRIMARY | USED |  | NASH | 4 | 76
[9 empty] | FUTURE PANELS | 1 | FALSE |  | NEW HANOVER | 3 | 80
[10 empty] | TRUE |  |  | NORTHAMPTON | 1 | 76
[10 empty] | FALSE |  |  | ONSLOW | 3 | 80
[10 empty] | FALSE |  |  | ORANGE | 7 | 76
[13 empty] | PAMLICO | 2 | 80
[10 empty] | MOUNTING ATTACHMENT | Type |  | PASQUOTANK | 1 | 76
[9 empty] | 121 / 121A | PRIMARY |  |  | PENDER | 3 | 80
[9 empty] | 121B | N/A |  |  | PERQUIMANS | 1 | 76
[9 empty] | 121C | N/A |  |  | PERSON | 5 | 76
[13 empty] | PITT | 2 | 76
[9 empty] | PRIMARY SIGN | WIDTH | HEIGHT |  | POLK | 14 | 76
[9 empty] | PROPOSED | 0 | 0 |  | RANDOLPH | 8 | 76
[9 empty] | FUTURE | 0 | 0 |  | RICHMOND | 8 | 76
[13 empty] | ROBESON | 6 | 76
[10 empty] | SIGN | PRIMARY |  | ROCKINGHAM | 7 | 76
[9 empty] | 121 / 121A | NO | ERROR |  | ROWAN | 9 | 76
[9 empty] | 121B | NO |  |  | RUTHERFORD | 13 | 76
[9 empty] | 121C | NO |  |  | SAMPSON | 3 | 76
[10 empty] | NO |  |  | SCOTLAND | 8 | 76
[10 empty] | NO |  |  | STANLY | 10 | 76
[10 empty] | NO |  |  | STOKES | 9 | 76
[13 empty] | SURRY | 11 | 76
[9 empty] | CRITICAL FAILURE | YES |  |  | SWAIN | 14 | 85 | *
[13 empty] | TRANSYLVANIA | 14 | 76
[13 empty] | TYRELL | 1 | 80
[13 empty] | UNION | 10 | 76
[13 empty] | VANCE | 5 | 76
[13 empty] | WAKE | 5 | 76
[13 empty] | WARREN | 5 | 76
[13 empty] | WASHINGTON | 1 | 76
[13 empty] | WATAUGA | 11 | 85 | *
[13 empty] | WAYNE | 4 | 76
[13 empty] | WILKES | 11 | 76
[13 empty] | WILSON | 4 | 76
[13 empty] | YADKIN | 11 | 76
[13 empty] | YANCEY | 13 | 85 | *
* - Discretion of owner; Special Wind Zone regions
STEEL SUPPORT CHART INFORMATION
SIGN |  |  |  |  | ROADWAY STATION | NO. OF SUP. | BEAM SECTION | SUPPORT TYPE BA or S | OMNI COUPLER | ATTACH METHOD | MOUNTING METHOD | HORIZ. CLR.* (ft.) | SUPPORT SPACING | LENGTH (ft) |  |  | LEFT SUPPORT (ft) |  |  | CENTER SUPPORT (ft) |  |  | RIGHT SUPPORT (ft) |  | lp: SUPPORT WEIGHTS; FLB: FOOTINGS; LTB: FIELD VERIFIED SEE NOTE 2 (mm/dd/yy)
[28 empty] | DIAMETER (ft.) | DEPTH (ft.) | REINFORCES (c.y.) | PLAIN (c.y.)
NUMBER | TYPE |  | SIZE (in.) | [10 empty] | SNS HT | MTG HT | EMBED- MENT | [8 empty] | lp: B/A (lbs.); lr: SIMPLE (lbs.)
|  | w | x | h | [9 empty] | H | C |  | S | L | TOTAL LENGTH | S | L | TOTAL LENGTH | S | L | l: TOTAL LENGTH
121 |  |  | x |  | ________ | 2 | N/A | BA | N/A | N/A | N/A | 0 | 0 | 0 | 7 | 0 | 0 | 7 | 7 | 0 | 0 | 0 | 0 | 7 | 7 | 0 | 0 | 0 | 0 | 0 | 0 | ________
[10 empty] | N/A | N/A
[10 empty] | N/A | N/A
121 | CRITICAL FAILURE
121 |  |  | x |  | ________ |  |  |  |  | N/A N/A | N/A N/A
121 |  |  | x |  | ________ |  |  |  |  | N/A N/A N/A | N/A N/A N/A
WOOD SUPPORT CHART INFORMATION | bar: l to lp
SIGN |  |  |  |  | ROADWAY STATION | NO. OF SUP. | BEAM SECTION | SUPPORT TYPE BA or S | ATTACH METHOD | MOUNTING METHOD | HORIZ. CLR.* (ft.) | SUPPORT SPACING | LENGTH (ft) |  |  | LEFT SUPPORT (ft) |  |  | CENTER SUPPORT (ft) |  |  | RIGHT SUPPORT (ft) |  |  | lp: FIELD VERIFIED SEE NOTE 2 (mm/dd/yy)
NUMBER | TYPE |  | SIZE (in.) | [9 empty] | SNS HT | MTG HT | EMBED- MENT | [9 empty] | l: WOOD SUPPORT (LF)
|  | w | x | h | [8 empty] | H | C |  | S | L | TOTAL LENGTH | S | L | TOTAL LENGTH | S | L | TOTAL LENGTH | bar: l to lp
121 |  |  | x |  | ________ | 2 | N/A | BA | N/A | N/A | 0 | 0 | 0 | 7 | 6 | 0 | 7 | 13 | 0 | 0 | 0 | 0 | 7 | 13 | l: 26; lp: ________
[9 empty] | N/A | N/A | bar: l to lp
[9 empty] | N/A | N/A | bar: l to lp
121 | bar: l to lp
121 |  |  | x |  | ________ |  |  |  | N/A N/A | N/A N/A | bar: l to lp
121 |  |  | x |  | ________ |  |  |  | N/A N/A N/A | N/A N/A N/A | bar: l to lp
Field Verification Information
SIGN NO. | SIGN SIZE (in.) |  |  | ROADWAY STATION | No. OF SUPPORTS | Offset To Guardrail/Barrier | HORIZ CLR.* (ft.) | SUPPORT SPACING | LEFT SUPPORT (ft) |  | CENTER SUPPORT (ft) |  | RIGHT SUPPORT (ft) |  | FIELD VERIFICATION DATE (mm/dd/yy)
| w | x | h | [5 empty] | Offset | S | Offset | S | Offset | S
121 |  |  |  | CRITICAL FAILURE
Note on B23: To proposed sign, not future sign
Note on F23: Default =K60
Note on C24: Default: N/A
Note on C25: Default: =K19

## 122
| Version: 3.2 |  |  |  |  | Posted: 7/5/2023 |  |  | Wind Pressure Calculation | PROPOSED | FUTURE |  | YES | STEEL | [6 empty] | Steel Beam Selection Calculations
| This program is a design aid. Final designs should be verified by the Engineer. | [7 empty] | Structure Height (ft) = | 7 | 7 |  | NO | WOOD | [24 empty] | AISC Design guide 9 | [7 empty] | AISC Design guide 9 |  |  |  | AISC Design guide 9
| GENERAL INFORMATION | [7 empty] | Kz = | 0.87 | 0.87 | [12 empty] | Eq. 5.8.3.1.1 |  | Table 5.7.3-1 |  | 5.8.3.1.2 | C 5.8.3.1.3 | [8 empty] | Appendix A | [8 empty] | Appendix A |  |  |  |  | Section 4.1.3 | Retained from existing sheet
| Sign Number = | 122 |  | Project Number = | ________ |  |  |  | V^2 (mph^2) = | 0 | 0 |  | COUNTY | DIVISION | 10 Yr 3-sec Gust | Special Wind Zone |  | L/W | Cd |  | Moment Capacity (kip*in) | Beam Number | Beam Shape | Plastic moment | l | lp | lr | FLB | Lp | Lr | rts | LTB | Depth (d) (in) | web thickness | Section Modulus Sx | Plastic modulus Z | ry | Cw | J | Iy | bf (in) | tf (in) | Flange Area (Af) (sq. in) | Cb | E (ksi) | Fy (ksi) | a | Wo | l/a | Torsion function | Θ" | σws | Rec Footing Dia | OmniFoot | Beam Wt/ft | BrkAwy Hardware Wt (lb) | Eq C 13-7 | L (ft) | D(ft) | Safety Factor | Mf (kip*ft) | Vf (kip) | γ (kcf) | Kp
| Station = | ________ |  | County = | ________ |  |  |  | L/W = | 0 | 0 |  | ________ | ________ | 0 |  |  | 1 | 1.12 |  | 0 | 1 | S3x5.7 | 70.2 | 4.4808 | 10.7853 | 28.3823 | NA | 26.0754 | 64.8413 | 0.60842 | 70.2 | 3 | 0.17 | 1.68 | 1.95 | 0.522 | 0.85 | 0.04 | 0.455 | 2.33 | 0.26 | 0.6058 | 1 | 29000 | 36 | 7.42 | 1.6 | 11.3208 | 5 | 0 | 0 | 1 | 1.5 | 5.7 | 18 | -10000000000 | 2 | 0 | 1 | 0 | 0 | 0.12 | 3
| Design Date = | ________ |  | Division = | ________ |  |  |  | Cd = | 0 | 0 |  | ALAMANCE | 7 | 76 |  |  | 2 | 1.19 |  | 63.18 | 2 | S4x7.7 | 126.36 | 4.5444 | 10.7853 | 28.3823 | NA | 29.0226 | 72.7044 | 0.6822 | 126.36 | 4 | 0.193 | 3.04 | 3.51 | 0.581 | 2.62 | 0.07 | 0.764 | 2.663 | 0.293 | 0.78026 | 1 | 29000 | 36 | 9.84 | 2.47 | 8.5366 | 5 | 0 | 0 | 1 | 1.5 | 7.7 | 20 | #DIV/0! | 2.5 | 0 | 1 | 0 | 0 | 0.12 | 3
| Field Verification Date = | ________ |  | Designer Initials = | ________ |  |  |  | Pz (psf) = | 0 | 0 |  | ALEXANDER | 12 | 76 |  |  | 5 | 1.2 |  | 113.724 | 3 | W6x9 | 224.28 | 9.1628 | 10.7853 | 28.3823 | NA | 45.2073 | 112.7757 | 1.0582 | 175.9571 | 5.9 | 0.17 | 5.56 | 6.23 | 0.905 | 17.7 | 0.04 | 2.19 | 3.94 | 0.215 | 0.8471 | 1 | 29000 | 36 | 33.8 | 5.6 | 2.4852 | 4.9357 | 0 | 0 | 1.5 | 1.5 | 9 | 32 | #DIV/0! | 3 | 0 | 1 | 0 | 0 | 0.12 | 3
| Design Notes = | _____________________________________________________ | [10 empty] | ALLEGHANY | 11 | 85 | * |  | 10 | 1.23 |  | 158.3614 | 4 | W6x12 | 298.8 | 7.1429 | 10.7853 | 28.3823 | NA | 45.8567 | 115.5532 | 1.0843 | 236.0886 | 6.03 | 0.23 | 7.31 | 8.3 | 0.918 | 24.7 | 0.09 | 2.99 | 4 | 0.28 | 1.12 | 1 | 29000 | 36 | 26.7 | 5.75 | 3.1461 | 5 | 0 | 0 | 1.5 | 1.5 | 12 | 39 | #DIV/0! | 3.5 | 0 | 1 | 0 | 0 | 0.12 | 3
[9 empty] | Centroid Calculation | PROPOSED | FUTURE |  | ANSON | 10 | 76 |  |  | 15 | 1.3 |  | 212.4798 | 5 | W6x16 | 421.2 | 4.9753 | 10.7853 | 28.3823 | NA | 48.2545 | 120.3553 | 1.1293 | 339.8142 | 6.28 | 0.26 | 10.2 | 11.7 | 0.966 | 38.2 | 0.22 | 4.43 | 4.03 | 0.405 | 1.6322 | 1 | 29000 | 36 | 21.2 | 5.92 | 3.9623 | 5 | 0 | 0 | 1.5 | 1.5 | 16 | 47 | #DIV/0! | 4 | 0 | 1 | 0 | 0 | 0.12 | 3
| PROPOSED SIGN DIMENSIONS | [7 empty] | Total Area (sq in) | 0 | 0 |  | ASHE | 11 | 85 | * |  |  |  |  | 305.8328 | 6 | W8x18 | 612 | 7.9545 | 10.7853 | 28.3823 | NA | 61.442 | 160.6166 | 1.5071 | 559.9214 | 8.14 | 0.23 | 15.2 | 17 | 1.23 | 122 | 0.17 | 9.77 | 5.25 | 0.33 | 1.7325 | 1 | 29000 | 36 | 43.1 | 10.3 | 1.949 | 4.824 | 0 | 0 | 2 | 2 | 18 | 70 | #DIV/0! | 4.5 | 0 | 1 | 0 | 0 | 0.12 | 3
| Panel | Width (in) | x | Height (in) | Primary | Temporary |  |  | Total (Area * Cx) | 0 | 0 |  | AVERY | 11 | 85 | * |  |  |  |  | 503.9292 | 7 | W8x21 | 734.4 | 6.5875 | 10.7853 | 28.3823 | NA | 62.9406 | 147.3799 | 1.3829 | 665.6247 | 8.28 | 0.25 | 18.2 | 20.4 | 1.26 | 152 | 0.28 | 7.97 | 5.27 | 0.4 | 2.108 | 1 | 29000 | 36 | 37.5 | 10.4 | 2.24 | 4.905 | 0 | 0 | 2 | 2 | 21 | 73 | #DIV/0! | 5 | 0 | 1 | 0 | 0 | 0.12 | 3
| 122 / 122A | 0 | x | 0 |  |  |  |  | Total (Area * Cy) | 0 | 0 |  | BEAUFORT | 2 | 80 |  |  | Number of Supports |  |  | 599.0623 | 8 | W10x22 | 936 | 7.9861 | 10.7853 | 28.3823 | NA | 66.4373 | 165.5633 | 1.5535 | 873.7476 | 10.17 | 0.24 | 23.2 | 26 | 1.33 | 275 | 0.24 | 11.4 | 5.75 | 0.36 | 2.07 | 1 | 29000 | 36 | 54.5 | 14.1 | 1.5413 | 4.4163 | 0 | 0 | 2.5 | 2.5 | 22 | 119 | #DIV/0! | 5.5 | 0 | 1 | 0 | 0 | 0.12 | 3
| 122B | 0 | x | 0 |  |  |  |  | X- Centroid (in) | 0 | 0 |  | BERTIE | 1 | 76 |  |  | 1 | ∆ |  | 786.3729 | 9 | W10x26 | 1126.8 | 6.5568 | 10.7853 | 28.3823 | NA | 67.9359 | 168.5024 | 1.5811 | 1059.1166 | 10.33 | 0.26 | 27.9 | 31.3 | 1.36 | 345 | 0.4 | 14.1 | 5.77 | 0.44 | 2.5388 | 1 | 29000 | 36 | 47.3 | 14.3 | 1.7759 | 4.6509 | 0 | 0 | 2.5 | 2.5 | 26 | 140 | #DIV/0! | 6 | 0 | 1 | 0 | 0 | 0.12 | 3
| 122C | 0 | x | 0 |  |  |  |  | Y-Centroid (in) | 0 | 0 |  | BLADEN | 6 | 76 |  |  | 2 |  |  | 953.2049 | 10 | W12x26 | 1339.2 | 8.5395 | 10.7853 | 28.3823 | NA | 75.4288 | 186.6741 | 1.7516 | 1300.8673 | 12.22 | 0.23 | 33.4 | 37.2 | 1.51 | 607 | 0.3 | 17.3 | 6.49 | 0.38 | 2.4662 | 1 | 29000 | 36 | 72.4 | 19.2 | 1.1602 | 4.0352 | 0 | 0 | 2.5 | 2.5 | 26 | 176 | #DIV/0! | 6.5 | 0 | 1 | 0 | 0 | 0.12 | 3
[9 empty] | Wind Force (lb) | 0 | 0 |  | BRUNSWICK | 3 | 80 |  |  | 3 |  |  | 1170.7806 | 11 | W14x30 | 1702.8 | 8.7403 | 10.7853 | 28.3823 | NA | 74.4298 | 188.8291 | 1.7718 | 1648.8918 | 13.84 | 0.27 | 42 | 47.3 | 1.49 | 887 | 0.38 | 19.6 | 6.73 | 0.385 | 2.5911 | 1 | 29000 | 36 | 77.7 | 22.6 | 1.0811 | 3.9561 | 0 | 0 | 3 | 3 | 30 | 205 | #DIV/0! | 7 | 0 | 1 | 0 | 0 | 0.12 | 3
| FUTURE SIGN DIMENSIONS | [7 empty] | Number of Supports | 2 |  |  | BUNCOMBE | 13 | 76 |  |  | 4 |  |  | 1484.0027 | 12 | W16x31 | 1944 | 6.2784 | 10.7853 | 28.3823 | NA | 58.4449 | 151.7729 | 1.4241 | 1737.3858 | 15.88 | 0.275 | 47.2 | 54 | 1.17 | 739 | 0.46 | 12.4 | 5.525 | 0.44 | 2.431 | 1 | 29000 | 36 | 64.5 | 21.3 | 1.3023 | 4.1773 | 0 | 0 | 3 | 3 | 31 | 223 | #DIV/0! | 7.5 | 0 | 1 | 0 | 0 | 0.12 | 3
| Panel | Width (in) | x | Height (in) | Primary |  |  |  | Primary Sign Width (ft) | 0 | 0 |  | BURKE | 13 | 76 | [5 empty] | 1563.6472 | 13 | W18x35 | 2394 | 7.0588 | 10.7853 | 28.3823 | NA | 60.9425 | 161.3751 | 1.5142 | 2177.6236 | 17.7 | 0.3 | 57.6 | 66.5 | 1.22 | 1140 | 0.51 | 15.3 | 6 | 0.425 | 2.55 | 1 | 29000 | 36 | 76.1 | 25.9 | 1.1038 | 3.9788 | 0 | 0 | 3 | 3 | 35 | 243 | #DIV/0! | 8 | 0 | 1 | 0 | 0 | 0.12 | 3
|  | 0 | x | 0 |  |  |  |  | Support Spacing (ft) Standard | 0 | 0 |  | CABARRUS | 10 | 76 | [5 empty] | 1959.8613 | 14 | W18x40 | 2822.4 | 5.7286 | 10.7853 | 28.3823 | NA | 63.4401 | 165.947 | 1.5571 | 2602.0292 | 17.9 | 0.315 | 68.4 | 78.4 | 1.27 | 1440 | 0.81 | 19.1 | 6.015 | 0.525 | 3.1579 | 1 | 29000 | 36 | 67.8 | 26.1 | 1.2389 | 4.1139 | 0 | 0 | 3 | 3 | 40 | 278 | #DIV/0! | Increase Diameter by .5
|  | 0 | x | 0 |  |  |  |  | Support Spacing (ft) Max | 0 |  |  | CALDWELL | 11 | 76 | [5 empty] | 2341.8263 | 15 | W21x44 | 3434.4 | 7.2222 | 10.7853 | 28.3823 | NA | 62.9406 | 170.5559 | 1.6004 | 3164.7215 | 20.66 | 0.35 | 81.6 | 95.4 | 1.26 | 2110 | 0.77 | 20.7 | 6.5 | 0.45 | 2.925 | 1 | 29000 | 36 | 84.2 | 32.8 | 0.99762 | 3.8691 | 0 | 0 | 3.5 | 3.5 | 44 | 310
|  | 0 | x | 0 |  |  |  |  | Support Spacing (ft) Design | 0 |  |  | CAMDEN | 1 | 76 | [5 empty] | 2848.2494 | 16 | Over Sized
[9 empty] | Adjusted Load (lb) | 0 | 0 |  | CARTERET | 2 | 90
| OFFSETS & MOUNTING HEIGHTS | [7 empty] | Max Adjusted Load (lb) | 0 |  |  | CASWELL | 7 | 76 | [5 empty] | Moment Capacity | Beam Number | Beam Shape | Plastic moment | l | lp | lr | FLB | Lp | Lr | rts | LTB | Depth (d) (in) | web thickness | Section Modulus Sx | Plastic modulus Zx | ry | Cw | J | Iy | bf (in) | tf (in) | Flange Area (Af) (sq. in) | Cb | E (ksi) | Fy (ksi) | a | Wo | l/a | Torsion function | Θ" | σws
| Horizontal Clearance (ft) = | 0 |  | Mounting Height (ft) = | 7 |  |  |  | Centroid Factor | #DIV/0! | #DIV/0! |  | CATAWBA | 12 | 76 | [5 empty] | 0 | 1 | S3x5.7 | 70.2 | 4.4808 | 10.7853 | 28.3823 | NA | 26.0754 | 64.8413 | 0.60842 | 70.2 | 3 | 0.17 | 1.68 | 1.95 | 0.522 | 0.85 | 0.04 | 0.455 | 2.33 | 0.26 | 0.6058 | 1 | 29000 | 36 | 7.42 | 1.6 | 11.3208 | 5 | 0 | 0
| Guardrail/Barrier Offset (ft) = | N/A |  | Guardrail = | NO | [7 empty] | CHATHAM | 8 | 76 | [5 empty] | 63.18 | 2 | S4X7.7 | 126.36 | 4.5444 | 10.7853 | 28.3823 | NA | 29.0226 | 72.7044 | 0.6822 | 126.36 | 4 | 0.193 | 3.04 | 3.51 | 0.581 | 2.62 | 0.07 | 0.764 | 2.663 | 0.293 | 0.78026 | 1 | 29000 | 36 | 9.84 | 2.47 | 8.5366 | 5 | 0 | 0
| Support Spacing (ft) = | 0 |  | Barrier = | NO |  |  |  | Design Moment Calculation | PROPOSED | FUTURE |  | CHEROKEE | 14 | 85 | * |  |  |  |  | 113.724 | 3 | S5x10 | 204.12 | 4.6012 | 10.7853 | 28.3823 | NA | 32.1197 | 81.1194 | 0.76116 | 204.12 | 5 | 0.214 | 4.92 | 5.67 | 0.643 | 6.66 | 0.11 | 1.22 | 3 | 0.326 | 0.978 | 1 | 29000 | 36 | 12.3 | 3.51 | 6.8293 | 5 | 0 | 0
[9 empty] | Maximum Positive S | 0 |  |  | CHOWAN | 1 | 76 | [5 empty] | 183.708 | 4 | W4x13 | 226.08 | 5.8841 | 10.7853 | 28.3823 | NA | 49.9529 | 123.6605 | 1.1603 | 185.2055 | 4.16 | 0.28 | 5.46 | 6.28 | 1 | 14 | 0.15 | 3.86 | 4.06 | 0.345 | 1.4007 | 1 | 29000 | 36 | 15.5 | 3.87 | 5.4194 | 5 | 0 | 0
| BEAM DESIGN | [7 empty] | Maximum Negative S | 0 |  |  | CLAY | 14 | 76 | [5 empty] | 166.685 | 5 | W6x15 | 388.8 | 11.5192 | 10.7853 | 28.3823 | 382.7999 | 72.9312 | 176.6383 | 1.6574 | 373.446 | 5.99 | 0.23 | 9.72 | 10.8 | 1.46 | 76.5 | 0.1 | 9.32 | 5.99 | 0.26 | 1.5574 | 1 | 29000 | 36 | 44.5 | 8.58 | 1.8876 | 4.7626 | 0 | 0
| Material = | STEEL |  | Number of Supports = | 2 |  |  |  | All Negative Adjusted S | N/A |  |  | CLEVELAND | 12 | 76 | [5 empty] | 336.1014 | 6 | W6x20 | 536.4 | 8.2466 | 10.7853 | 28.3823 | NA | 74.9293 | 181.2712 | 1.7009 | 519.4497 | 6.2 | 0.26 | 13.4 | 14.9 | 1.5 | 113 | 0.24 | 13.3 | 6.02 | 0.365 | 2.1973 | 1 | 29000 | 36 | 34.9 | 8.78 | 2.4069 | 4.9259 | 0 | 0
| Breakaway = | YES |  | Omni-Directional = | NO |  |  |  | Adjusted S | 0 |  |  | COLUMBUS | 6 | 76 | [5 empty] | 467.5047 | 7 | W6x25 | 680.4 | 6.6813 | 10.7853 | 28.3823 | NA | 75.9284 | 185.5933 | 1.7415 | 661.2957 | 6.38 | 0.32 | 16.7 | 18.9 | 1.52 | 150 | 0.46 | 17.1 | 6.08 | 0.455 | 2.7664 | 1 | 29000 | 36 | 29.1 | 9.01 | 2.8866 | 4.9858 | 0 | 0
[9 empty] | Length of Cantilever (ft) | 7 | 7 |  | CRAVEN | 2 | 80 | [5 empty] | 595.1661 | 8 | W8x28 | 979.2 | 7.0269 | 10.7853 | 28.3823 | NA | 80.9236 | 196.1097 | 1.8401 | 969.4025 | 8.06 | 0.285 | 24.3 | 27.2 | 1.62 | 312 | 0.54 | 21.7 | 6.535 | 0.465 | 3.0388 | 1 | 29000 | 36 | 38.7 | 12.4 | 2.1705 | 4.8963 | 0 | 0
| S DIMENSIONS | [7 empty] | Length of Cantilever (in) | 84 | 84 |  | CUMBERLAND | 6 | 76 | [5 empty] | 872.4623 | 9 | W8x35 | 1249.2 | 8.101 | 10.7853 | 28.3823 | NA | 101.4043 | 243.1344 | 2.2814 | 1249.2 | 8.12 | 0.31 | 31.2 | 34.7 | 2.03 | 619 | 0.77 | 42.6 | 8.02 | 0.495 | 3.9699 | 1 | 29000 | 36 | 45.6 | 15.3 | 1.8421 | 4.7171 | 0 | 0
|  | Left |  | Center/Single | Right |  |  |  | Design Moment (kip in) | 0 | 0 |  | CURRITUCK | 1 | 80 | [5 empty] | 1124.28 | 10 | Over Sized
| S drop (ft) = | 0 |  | 0 | 0 |  |  |  | Maximum Design Moment (kip in) | 0 |  |  | DARE | 1 | 90
[9 empty] | Torsion (kip in) | NA | NA |  | DAVIDSON | 9 | 76 | [5 empty] | BREAKAWAY WOOD SUPPORTS |  |  |  | FLB: Torsion for Single Supports
[13 empty] | DAVIE | 9 | 76 | [5 empty] | MAX MOM | Width x Depth | Embedment | Width x Depth | l: Wt/Ft; FLB: l/a; Lp: Torsional function; rts: Case 9 - Page 91 of AISC Design guide 9
[9 empty] | Steel Beam Selection | PROPOSED | FUTURE |  | DUPLIN | 3 | 76 |  |  |  | NDS - 2012 |  | 0 | 4in x 4in | 3.5 | 4 | l: 5; FLB: 0.5; Lp: 2.375; rts: Θ'' (GJ/T)*5a
| FINAL DESIGN CRITERIA | [7 empty] | Beam Shape Number | 1 |  |  | DURHAM | 5 | 76 |  |  |  | Table 9.4.2.3-3 |  | 28.5582 | 4in x 6in | 4.5 | 4 | l: 7.5; FLB: 0.8; Lp: 3.375
| Number of Panels = | 0 |  | Future Panels = | NO |  |  |  | Beam Shape | S3x5.7 |  |  | EDGECOMBE | 4 | 76 |  |  |  | For Section Modulus |  | 61.6951 | 6in x 6in | 5.25 | 6 | l: 11.25; FLB: 1; Lp: 3.875
| Sign Area (sq ft) = | 0 |  | Temporary Panels = | NO |  |  |  | Flange Width | 0.26 |  |  | FORSYTH | 9 | 76 | [5 empty] | 78.5341 | 6in x 8in | 6 | 6 | l: 15; FLB: 2; Lp: 4.875
| Number of Supports = | 2 |  | Wind Speed (mph) = | NOT SELECTED |  |  |  | Beam Shape Old | S3x5.7 |  |  | FRANKLIN | 5 | 76 | [5 empty] | 142.5534 | Over Sized | 6.5 |  | FLB: 3; Lp: 5
| Support Spacing (ft) = | 0 |  | Mounting Height (ft) = | 7 | [7 empty] | GASTON | 12 | 76 | [5 empty] | 999999 |  |  |  | FLB: 4; Lp: 5
| Standard Support Spacing = | YES |  | Std. Mounting Height = | YES |  |  |  | Wood Beam Selection | PROPOSED | FUTURE |  | GATES | 1 | 76 | [9 empty] | FLB: 5; Lp: 5
[9 empty] | Wood Post | 4in x 4in |  |  | GRAHAM | 14 | 85 | * |  |  |  |  | NON BREAKAWAY WOOD SUPPORTS |  |  |  | FLB: 6; Lp: 5
| ATTACHMENT & MOUNTING METHODS | [7 empty] | Beam Width | 4 |  |  | GRANVILLE | 5 | 76 | [5 empty] | MAX MOM | Width x Depth | Embedment | WIDTH | l: Wt/Ft
| Panel |  | Attachment Method |  | Mounting Method | [7 empty] | GREENE | 2 | 76 | [5 empty] | 0 | 4in x 4in | 3.5 | 4 | l: 5
| 122 / 122A |  | N/A |  | N/A |  |  |  | Method 2 Minimum Calc |  |  |  | GUILFORD | 7 | 76 | [5 empty] | 28.5582 | 4in x 6in | 4.5 | 4 | l: 7.5
| 122B |  | N/A |  | N/A |  |  |  | Steel | 10.385 |  |  | HALIFAX | 4 | 76 | [5 empty] | 62.8755 | 6in x 6in | 5.25 | 6 | l: 11.25
| 122C |  | N/A |  | N/A |  |  |  | Wood | 14.125 |  |  | HARNETT | 6 | 76 | [5 empty] | 80.8232 | 6in x 8in | 6 | 6 | l: 15
[9 empty] | Method 2 Minimum | 10.385 |  |  | HAYWOOD | 14 | 85 | * |  |  |  |  | 150.2794 | 8in x 8in | 6.5 | 8 | l: 20
| SUPPORT DESIGN | [11 empty] | HENDERSON | 14 | 76 | [5 empty] | 204.929 | 8in x 15in | 6.5 | 8 | l: 37.5
| Steel Beam Size = | N/A |  | Weight of Steel = | N/A |  |  |  | Safety and Misc | PROPOSED | FUTURE |  | HERTFORD | 1 | 76 | [5 empty] | 765.97 | Over Sized | N/A
| Wood Beam Size = | N/A |  | Omni Coupler = | N/A |  |  |  | Steel Beam Wt/ft | 5.7 |  |  | HOKE | 8 | 76 | [5 empty] | 999999
| 1 Support Allowable | YES |  | 3 Supports Required | NO |  |  |  | Wood Beam Wt/ft | 5 |  |  | HYDE | 1 | 90
[9 empty] | Designed Beam Wt/ft | 5.7 |  |  | IREDELL | 12 | 76
| CONCRETE FOUNDATION DESIGN | [7 empty] | Breakaway Weight | 48.9 |  |  | JACKSON | 14 | 76
| Footing Diameter (ft) = | 0 |  | Embedment (ft) = | 0 |  |  |  | Total Sign Height (ft) | 0 | 0 |  | JOHNSTON | 4 | 76
| Footing Depth (ft) = | 0 |  | Concrete Volume (cy) = | 0 |  |  |  | H Section Length (ft) | 0 |  |  | JONES | 2 | 80
[9 empty] | Support Spacing Clearance (ft) | -0.19417 |  |  | LEE | 8 | 76
| DESIGN CHECKS | [7 empty] | Weight of Steel | 115.8 | 115.8 |  | LENOIR | 2 | 76
| Breakaway Weight = | N/A |  | Footing Overlap = | FAILURE |  |  |  | Mounting Height Standard | 7 |  |  | LINCOLN | 12 | 76
| Positive Protection for Simple Supports = | N/A |  | Breakaway Support Spacing Clearance = | N/A |  |  |  | Mounting Height Design | 7 |  |  | MACON | 14 | 76
| Less than 6' from Positive Protection to Edge of Sign = | N/A |  | 6"x6" or Larger Wood 7' Apart = | N/A | [7 empty] | MADISON | 13 | 85 | *
| Vertical Clearance = | PASS |  | Support Spacing Data = | ERROR |  |  |  | PROPOSED Sign Inputs | PRIMARY | TEMPORARY |  | MARTIN | 1 | 76
| Primary Sign Designation = | ERROR |  | Sign Data = | OK |  |  |  | PRIMARY SIGN | 1 | N/A |  | MCDOWELL | 13 | 76
| S Dimension Data = | OK |  | Guardrail Data = | OK |  |  |  | 122 / 122A | TRUE | FALSE |  | MECKLENBURG | 10 | 76
[9 empty] | 122B | FALSE | FALSE |  | MITCHELL | 13 | 85 | *
[9 empty] | 122C | FALSE | FALSE |  | MONTGOMERY | 8 | 76
[13 empty] | MOORE | 8 | 76
[9 empty] | PROPOSED Sign Inputs | PRIMARY | USED |  | NASH | 4 | 76
[9 empty] | FUTURE PANELS | 1 | FALSE |  | NEW HANOVER | 3 | 80
[10 empty] | TRUE |  |  | NORTHAMPTON | 1 | 76
[10 empty] | FALSE |  |  | ONSLOW | 3 | 80
[10 empty] | FALSE |  |  | ORANGE | 7 | 76
[13 empty] | PAMLICO | 2 | 80
[10 empty] | MOUNTING ATTACHMENT | Type |  | PASQUOTANK | 1 | 76
[9 empty] | 122 / 122A | PRIMARY |  |  | PENDER | 3 | 80
[9 empty] | 122B | N/A |  |  | PERQUIMANS | 1 | 76
[9 empty] | 122C | N/A |  |  | PERSON | 5 | 76
[13 empty] | PITT | 2 | 76
[9 empty] | PRIMARY SIGN | WIDTH | HEIGHT |  | POLK | 14 | 76
[9 empty] | PROPOSED | 0 | 0 |  | RANDOLPH | 8 | 76
[9 empty] | FUTURE | 0 | 0 |  | RICHMOND | 8 | 76
[13 empty] | ROBESON | 6 | 76
[10 empty] | SIGN | PRIMARY |  | ROCKINGHAM | 7 | 76
[9 empty] | 122 / 122A | NO | ERROR |  | ROWAN | 9 | 76
[9 empty] | 122B | NO |  |  | RUTHERFORD | 13 | 76
[9 empty] | 122C | NO |  |  | SAMPSON | 3 | 76
[10 empty] | NO |  |  | SCOTLAND | 8 | 76
[10 empty] | NO |  |  | STANLY | 10 | 76
[10 empty] | NO |  |  | STOKES | 9 | 76
[13 empty] | SURRY | 11 | 76
[9 empty] | CRITICAL FAILURE | YES |  |  | SWAIN | 14 | 85 | *
[13 empty] | TRANSYLVANIA | 14 | 76
[13 empty] | TYRELL | 1 | 80
[13 empty] | UNION | 10 | 76
[13 empty] | VANCE | 5 | 76
[13 empty] | WAKE | 5 | 76
[13 empty] | WARREN | 5 | 76
[13 empty] | WASHINGTON | 1 | 76
[13 empty] | WATAUGA | 11 | 85 | *
[13 empty] | WAYNE | 4 | 76
[13 empty] | WILKES | 11 | 76
[13 empty] | WILSON | 4 | 76
[13 empty] | YADKIN | 11 | 76
[13 empty] | YANCEY | 13 | 85 | *
* - Discretion of owner; Special Wind Zone regions
STEEL SUPPORT CHART INFORMATION
SIGN |  |  |  |  | ROADWAY STATION | NO. OF SUP. | BEAM SECTION | SUPPORT TYPE BA or S | OMNI COUPLER | ATTACH METHOD | MOUNTING METHOD | HORIZ. CLR.* (ft.) | SUPPORT SPACING | LENGTH (ft) |  |  | LEFT SUPPORT (ft) |  |  | CENTER SUPPORT (ft) |  |  | RIGHT SUPPORT (ft) |  | lp: SUPPORT WEIGHTS; FLB: FOOTINGS; LTB: FIELD VERIFIED SEE NOTE 2 (mm/dd/yy)
[28 empty] | DIAMETER (ft.) | DEPTH (ft.) | REINFORCES (c.y.) | PLAIN (c.y.)
NUMBER | TYPE |  | SIZE (in.) | [10 empty] | SNS HT | MTG HT | EMBED- MENT | [8 empty] | lp: B/A (lbs.); lr: SIMPLE (lbs.)
|  | w | x | h | [9 empty] | H | C |  | S | L | TOTAL LENGTH | S | L | TOTAL LENGTH | S | L | l: TOTAL LENGTH
122 |  |  | x |  | ________ | 2 | N/A | BA | N/A | N/A | N/A | 0 | 0 | 0 | 7 | 0 | 0 | 7 | 7 | 0 | 0 | 0 | 0 | 7 | 7 | 0 | 0 | 0 | 0 | 0 | 0 | ________
[10 empty] | N/A | N/A
[10 empty] | N/A | N/A
122 | CRITICAL FAILURE
122 |  |  | x |  | ________ |  |  |  |  | N/A N/A | N/A N/A
122 |  |  | x |  | ________ |  |  |  |  | N/A N/A N/A | N/A N/A N/A
WOOD SUPPORT CHART INFORMATION | bar: l to lp
SIGN |  |  |  |  | ROADWAY STATION | NO. OF SUP. | BEAM SECTION | SUPPORT TYPE BA or S | ATTACH METHOD | MOUNTING METHOD | HORIZ. CLR.* (ft.) | SUPPORT SPACING | LENGTH (ft) |  |  | LEFT SUPPORT (ft) |  |  | CENTER SUPPORT (ft) |  |  | RIGHT SUPPORT (ft) |  |  | lp: FIELD VERIFIED SEE NOTE 2 (mm/dd/yy)
NUMBER | TYPE |  | SIZE (in.) | [9 empty] | SNS HT | MTG HT | EMBED- MENT | [9 empty] | l: WOOD SUPPORT (LF)
|  | w | x | h | [8 empty] | H | C |  | S | L | TOTAL LENGTH | S | L | TOTAL LENGTH | S | L | TOTAL LENGTH | bar: l to lp
122 |  |  | x |  | ________ | 2 | N/A | BA | N/A | N/A | 0 | 0 | 0 | 7 | 6 | 0 | 7 | 13 | 0 | 0 | 0 | 0 | 7 | 13 | l: 26; lp: ________
[9 empty] | N/A | N/A | bar: l to lp
[9 empty] | N/A | N/A | bar: l to lp
122 | bar: l to lp
122 |  |  | x |  | ________ |  |  |  | N/A N/A | N/A N/A | bar: l to lp
122 |  |  | x |  | ________ |  |  |  | N/A N/A N/A | N/A N/A N/A | bar: l to lp
Field Verification Information
SIGN NO. | SIGN SIZE (in.) |  |  | ROADWAY STATION | No. OF SUPPORTS | Offset To Guardrail/Barrier | HORIZ CLR.* (ft.) | SUPPORT SPACING | LEFT SUPPORT (ft) |  | CENTER SUPPORT (ft) |  | RIGHT SUPPORT (ft) |  | FIELD VERIFICATION DATE (mm/dd/yy)
| w | x | h | [5 empty] | Offset | S | Offset | S | Offset | S
122 |  |  |  | CRITICAL FAILURE
Note on B23: To proposed sign, not future sign
Note on F23: Default =K60
Note on C24: Default: N/A
Note on C25: Default: =K19

## 123
| Version: 3.2 |  |  |  |  | Posted: 7/5/2023 |  |  | Wind Pressure Calculation | PROPOSED | FUTURE |  | YES | STEEL | [6 empty] | Steel Beam Selection Calculations
| This program is a design aid. Final designs should be verified by the Engineer. | [7 empty] | Structure Height (ft) = | 7 | 7 |  | NO | WOOD | [24 empty] | AISC Design guide 9 | [7 empty] | AISC Design guide 9 |  |  |  | AISC Design guide 9
| GENERAL INFORMATION | [7 empty] | Kz = | 0.87 | 0.87 | [12 empty] | Eq. 5.8.3.1.1 |  | Table 5.7.3-1 |  | 5.8.3.1.2 | C 5.8.3.1.3 | [8 empty] | Appendix A | [8 empty] | Appendix A |  |  |  |  | Section 4.1.3 | Retained from existing sheet
| Sign Number = | 123 |  | Project Number = | ________ |  |  |  | V^2 (mph^2) = | 0 | 0 |  | COUNTY | DIVISION | 10 Yr 3-sec Gust | Special Wind Zone |  | L/W | Cd |  | Moment Capacity (kip*in) | Beam Number | Beam Shape | Plastic moment | l | lp | lr | FLB | Lp | Lr | rts | LTB | Depth (d) (in) | web thickness | Section Modulus Sx | Plastic modulus Z | ry | Cw | J | Iy | bf (in) | tf (in) | Flange Area (Af) (sq. in) | Cb | E (ksi) | Fy (ksi) | a | Wo | l/a | Torsion function | Θ" | σws | Rec Footing Dia | OmniFoot | Beam Wt/ft | BrkAwy Hardware Wt (lb) | Eq C 13-7 | L (ft) | D(ft) | Safety Factor | Mf (kip*ft) | Vf (kip) | γ (kcf) | Kp
| Station = | ________ |  | County = | ________ |  |  |  | L/W = | 0 | 0 |  | ________ | ________ | 0 |  |  | 1 | 1.12 |  | 0 | 1 | S3x5.7 | 70.2 | 4.4808 | 10.7853 | 28.3823 | NA | 26.0754 | 64.8413 | 0.60842 | 70.2 | 3 | 0.17 | 1.68 | 1.95 | 0.522 | 0.85 | 0.04 | 0.455 | 2.33 | 0.26 | 0.6058 | 1 | 29000 | 36 | 7.42 | 1.6 | 11.3208 | 5 | 0 | 0 | 1 | 1.5 | 5.7 | 18 | -10000000000 | 2 | 0 | 1 | 0 | 0 | 0.12 | 3
| Design Date = | ________ |  | Division = | ________ |  |  |  | Cd = | 0 | 0 |  | ALAMANCE | 7 | 76 |  |  | 2 | 1.19 |  | 63.18 | 2 | S4x7.7 | 126.36 | 4.5444 | 10.7853 | 28.3823 | NA | 29.0226 | 72.7044 | 0.6822 | 126.36 | 4 | 0.193 | 3.04 | 3.51 | 0.581 | 2.62 | 0.07 | 0.764 | 2.663 | 0.293 | 0.78026 | 1 | 29000 | 36 | 9.84 | 2.47 | 8.5366 | 5 | 0 | 0 | 1 | 1.5 | 7.7 | 20 | #DIV/0! | 2.5 | 0 | 1 | 0 | 0 | 0.12 | 3
| Field Verification Date = | ________ |  | Designer Initials = | ________ |  |  |  | Pz (psf) = | 0 | 0 |  | ALEXANDER | 12 | 76 |  |  | 5 | 1.2 |  | 113.724 | 3 | W6x9 | 224.28 | 9.1628 | 10.7853 | 28.3823 | NA | 45.2073 | 112.7757 | 1.0582 | 175.9571 | 5.9 | 0.17 | 5.56 | 6.23 | 0.905 | 17.7 | 0.04 | 2.19 | 3.94 | 0.215 | 0.8471 | 1 | 29000 | 36 | 33.8 | 5.6 | 2.4852 | 4.9357 | 0 | 0 | 1.5 | 1.5 | 9 | 32 | #DIV/0! | 3 | 0 | 1 | 0 | 0 | 0.12 | 3
| Design Notes = | _____________________________________________________ | [10 empty] | ALLEGHANY | 11 | 85 | * |  | 10 | 1.23 |  | 158.3614 | 4 | W6x12 | 298.8 | 7.1429 | 10.7853 | 28.3823 | NA | 45.8567 | 115.5532 | 1.0843 | 236.0886 | 6.03 | 0.23 | 7.31 | 8.3 | 0.918 | 24.7 | 0.09 | 2.99 | 4 | 0.28 | 1.12 | 1 | 29000 | 36 | 26.7 | 5.75 | 3.1461 | 5 | 0 | 0 | 1.5 | 1.5 | 12 | 39 | #DIV/0! | 3.5 | 0 | 1 | 0 | 0 | 0.12 | 3
[9 empty] | Centroid Calculation | PROPOSED | FUTURE |  | ANSON | 10 | 76 |  |  | 15 | 1.3 |  | 212.4798 | 5 | W6x16 | 421.2 | 4.9753 | 10.7853 | 28.3823 | NA | 48.2545 | 120.3553 | 1.1293 | 339.8142 | 6.28 | 0.26 | 10.2 | 11.7 | 0.966 | 38.2 | 0.22 | 4.43 | 4.03 | 0.405 | 1.6322 | 1 | 29000 | 36 | 21.2 | 5.92 | 3.9623 | 5 | 0 | 0 | 1.5 | 1.5 | 16 | 47 | #DIV/0! | 4 | 0 | 1 | 0 | 0 | 0.12 | 3
| PROPOSED SIGN DIMENSIONS | [7 empty] | Total Area (sq in) | 0 | 0 |  | ASHE | 11 | 85 | * |  |  |  |  | 305.8328 | 6 | W8x18 | 612 | 7.9545 | 10.7853 | 28.3823 | NA | 61.442 | 160.6166 | 1.5071 | 559.9214 | 8.14 | 0.23 | 15.2 | 17 | 1.23 | 122 | 0.17 | 9.77 | 5.25 | 0.33 | 1.7325 | 1 | 29000 | 36 | 43.1 | 10.3 | 1.949 | 4.824 | 0 | 0 | 2 | 2 | 18 | 70 | #DIV/0! | 4.5 | 0 | 1 | 0 | 0 | 0.12 | 3
| Panel | Width (in) | x | Height (in) | Primary | Temporary |  |  | Total (Area * Cx) | 0 | 0 |  | AVERY | 11 | 85 | * |  |  |  |  | 503.9292 | 7 | W8x21 | 734.4 | 6.5875 | 10.7853 | 28.3823 | NA | 62.9406 | 147.3799 | 1.3829 | 665.6247 | 8.28 | 0.25 | 18.2 | 20.4 | 1.26 | 152 | 0.28 | 7.97 | 5.27 | 0.4 | 2.108 | 1 | 29000 | 36 | 37.5 | 10.4 | 2.24 | 4.905 | 0 | 0 | 2 | 2 | 21 | 73 | #DIV/0! | 5 | 0 | 1 | 0 | 0 | 0.12 | 3
| 123 / 123A | 0 | x | 0 |  |  |  |  | Total (Area * Cy) | 0 | 0 |  | BEAUFORT | 2 | 80 |  |  | Number of Supports |  |  | 599.0623 | 8 | W10x22 | 936 | 7.9861 | 10.7853 | 28.3823 | NA | 66.4373 | 165.5633 | 1.5535 | 873.7476 | 10.17 | 0.24 | 23.2 | 26 | 1.33 | 275 | 0.24 | 11.4 | 5.75 | 0.36 | 2.07 | 1 | 29000 | 36 | 54.5 | 14.1 | 1.5413 | 4.4163 | 0 | 0 | 2.5 | 2.5 | 22 | 119 | #DIV/0! | 5.5 | 0 | 1 | 0 | 0 | 0.12 | 3
| 123B | 0 | x | 0 |  |  |  |  | X- Centroid (in) | 0 | 0 |  | BERTIE | 1 | 76 |  |  | 1 | ∆ |  | 786.3729 | 9 | W10x26 | 1126.8 | 6.5568 | 10.7853 | 28.3823 | NA | 67.9359 | 168.5024 | 1.5811 | 1059.1166 | 10.33 | 0.26 | 27.9 | 31.3 | 1.36 | 345 | 0.4 | 14.1 | 5.77 | 0.44 | 2.5388 | 1 | 29000 | 36 | 47.3 | 14.3 | 1.7759 | 4.6509 | 0 | 0 | 2.5 | 2.5 | 26 | 140 | #DIV/0! | 6 | 0 | 1 | 0 | 0 | 0.12 | 3
| 123C | 0 | x | 0 |  |  |  |  | Y-Centroid (in) | 0 | 0 |  | BLADEN | 6 | 76 |  |  | 2 |  |  | 953.2049 | 10 | W12x26 | 1339.2 | 8.5395 | 10.7853 | 28.3823 | NA | 75.4288 | 186.6741 | 1.7516 | 1300.8673 | 12.22 | 0.23 | 33.4 | 37.2 | 1.51 | 607 | 0.3 | 17.3 | 6.49 | 0.38 | 2.4662 | 1 | 29000 | 36 | 72.4 | 19.2 | 1.1602 | 4.0352 | 0 | 0 | 2.5 | 2.5 | 26 | 176 | #DIV/0! | 6.5 | 0 | 1 | 0 | 0 | 0.12 | 3
[9 empty] | Wind Force (lb) | 0 | 0 |  | BRUNSWICK | 3 | 80 |  |  | 3 |  |  | 1170.7806 | 11 | W14x30 | 1702.8 | 8.7403 | 10.7853 | 28.3823 | NA | 74.4298 | 188.8291 | 1.7718 | 1648.8918 | 13.84 | 0.27 | 42 | 47.3 | 1.49 | 887 | 0.38 | 19.6 | 6.73 | 0.385 | 2.5911 | 1 | 29000 | 36 | 77.7 | 22.6 | 1.0811 | 3.9561 | 0 | 0 | 3 | 3 | 30 | 205 | #DIV/0! | 7 | 0 | 1 | 0 | 0 | 0.12 | 3
| FUTURE SIGN DIMENSIONS | [7 empty] | Number of Supports | 3 |  |  | BUNCOMBE | 13 | 76 |  |  | 4 |  |  | 1484.0027 | 12 | W16x31 | 1944 | 6.2784 | 10.7853 | 28.3823 | NA | 58.4449 | 151.7729 | 1.4241 | 1737.3858 | 15.88 | 0.275 | 47.2 | 54 | 1.17 | 739 | 0.46 | 12.4 | 5.525 | 0.44 | 2.431 | 1 | 29000 | 36 | 64.5 | 21.3 | 1.3023 | 4.1773 | 0 | 0 | 3 | 3 | 31 | 223 | #DIV/0! | 7.5 | 0 | 1 | 0 | 0 | 0.12 | 3
| Panel | Width (in) | x | Height (in) | Primary |  |  |  | Primary Sign Width (ft) | 0 | 0 |  | BURKE | 13 | 76 | [5 empty] | 1563.6472 | 13 | W18x35 | 2394 | 7.0588 | 10.7853 | 28.3823 | NA | 60.9425 | 161.3751 | 1.5142 | 2177.6236 | 17.7 | 0.3 | 57.6 | 66.5 | 1.22 | 1140 | 0.51 | 15.3 | 6 | 0.425 | 2.55 | 1 | 29000 | 36 | 76.1 | 25.9 | 1.1038 | 3.9788 | 0 | 0 | 3 | 3 | 35 | 243 | #DIV/0! | 8 | 0 | 1 | 0 | 0 | 0.12 | 3
|  | 0 | x | 0 |  |  |  |  | Support Spacing (ft) Standard | 0 | 0 |  | CABARRUS | 10 | 76 | [5 empty] | 1959.8613 | 14 | W18x40 | 2822.4 | 5.7286 | 10.7853 | 28.3823 | NA | 63.4401 | 165.947 | 1.5571 | 2602.0292 | 17.9 | 0.315 | 68.4 | 78.4 | 1.27 | 1440 | 0.81 | 19.1 | 6.015 | 0.525 | 3.1579 | 1 | 29000 | 36 | 67.8 | 26.1 | 1.2389 | 4.1139 | 0 | 0 | 3 | 3 | 40 | 278 | #DIV/0! | Increase Diameter by .5
|  | 0 | x | 0 |  |  |  |  | Support Spacing (ft) Max | 0 |  |  | CALDWELL | 11 | 76 | [5 empty] | 2341.8263 | 15 | W21x44 | 3434.4 | 7.2222 | 10.7853 | 28.3823 | NA | 62.9406 | 170.5559 | 1.6004 | 3164.7215 | 20.66 | 0.35 | 81.6 | 95.4 | 1.26 | 2110 | 0.77 | 20.7 | 6.5 | 0.45 | 2.925 | 1 | 29000 | 36 | 84.2 | 32.8 | 0.99762 | 3.8691 | 0 | 0 | 3.5 | 3.5 | 44 | 310
|  | 0 | x | 0 |  |  |  |  | Support Spacing (ft) Design | 0 |  |  | CAMDEN | 1 | 76 | [5 empty] | 2848.2494 | 16 | Over Sized
[9 empty] | Adjusted Load (lb) | 0 | 0 |  | CARTERET | 2 | 90
| OFFSETS & MOUNTING HEIGHTS | [7 empty] | Max Adjusted Load (lb) | 0 |  |  | CASWELL | 7 | 76 | [5 empty] | Moment Capacity | Beam Number | Beam Shape | Plastic moment | l | lp | lr | FLB | Lp | Lr | rts | LTB | Depth (d) (in) | web thickness | Section Modulus Sx | Plastic modulus Zx | ry | Cw | J | Iy | bf (in) | tf (in) | Flange Area (Af) (sq. in) | Cb | E (ksi) | Fy (ksi) | a | Wo | l/a | Torsion function | Θ" | σws
| Horizontal Clearance (ft) = | 0 |  | Mounting Height (ft) = | 7 |  |  |  | Centroid Factor | #DIV/0! | #DIV/0! |  | CATAWBA | 12 | 76 | [5 empty] | 0 | 1 | S3x5.7 | 70.2 | 4.4808 | 10.7853 | 28.3823 | NA | 26.0754 | 64.8413 | 0.60842 | 70.2 | 3 | 0.17 | 1.68 | 1.95 | 0.522 | 0.85 | 0.04 | 0.455 | 2.33 | 0.26 | 0.6058 | 1 | 29000 | 36 | 7.42 | 1.6 | 11.3208 | 5 | 0 | 0
| Guardrail/Barrier Offset (ft) = | N/A |  | Guardrail = | NO | [7 empty] | CHATHAM | 8 | 76 | [5 empty] | 63.18 | 2 | S4X7.7 | 126.36 | 4.5444 | 10.7853 | 28.3823 | NA | 29.0226 | 72.7044 | 0.6822 | 126.36 | 4 | 0.193 | 3.04 | 3.51 | 0.581 | 2.62 | 0.07 | 0.764 | 2.663 | 0.293 | 0.78026 | 1 | 29000 | 36 | 9.84 | 2.47 | 8.5366 | 5 | 0 | 0
| Support Spacing (ft) = | 0 |  | Barrier = | NO |  |  |  | Design Moment Calculation | PROPOSED | FUTURE |  | CHEROKEE | 14 | 85 | * |  |  |  |  | 113.724 | 3 | S5x10 | 204.12 | 4.6012 | 10.7853 | 28.3823 | NA | 32.1197 | 81.1194 | 0.76116 | 204.12 | 5 | 0.214 | 4.92 | 5.67 | 0.643 | 6.66 | 0.11 | 1.22 | 3 | 0.326 | 0.978 | 1 | 29000 | 36 | 12.3 | 3.51 | 6.8293 | 5 | 0 | 0
[9 empty] | Maximum Positive S | 0 |  |  | CHOWAN | 1 | 76 | [5 empty] | 183.708 | 4 | W4x13 | 226.08 | 5.8841 | 10.7853 | 28.3823 | NA | 49.9529 | 123.6605 | 1.1603 | 185.2055 | 4.16 | 0.28 | 5.46 | 6.28 | 1 | 14 | 0.15 | 3.86 | 4.06 | 0.345 | 1.4007 | 1 | 29000 | 36 | 15.5 | 3.87 | 5.4194 | 5 | 0 | 0
| BEAM DESIGN | [7 empty] | Maximum Negative S | 0 |  |  | CLAY | 14 | 76 | [5 empty] | 166.685 | 5 | W6x15 | 388.8 | 11.5192 | 10.7853 | 28.3823 | 382.7999 | 72.9312 | 176.6383 | 1.6574 | 373.446 | 5.99 | 0.23 | 9.72 | 10.8 | 1.46 | 76.5 | 0.1 | 9.32 | 5.99 | 0.26 | 1.5574 | 1 | 29000 | 36 | 44.5 | 8.58 | 1.8876 | 4.7626 | 0 | 0
| Material = | STEEL |  | Number of Supports = | 3 |  |  |  | All Negative Adjusted S | N/A |  |  | CLEVELAND | 12 | 76 | [5 empty] | 336.1014 | 6 | W6x20 | 536.4 | 8.2466 | 10.7853 | 28.3823 | NA | 74.9293 | 181.2712 | 1.7009 | 519.4497 | 6.2 | 0.26 | 13.4 | 14.9 | 1.5 | 113 | 0.24 | 13.3 | 6.02 | 0.365 | 2.1973 | 1 | 29000 | 36 | 34.9 | 8.78 | 2.4069 | 4.9259 | 0 | 0
| Breakaway = | YES |  | Omni-Directional = | NO |  |  |  | Adjusted S | 0 |  |  | COLUMBUS | 6 | 76 | [5 empty] | 467.5047 | 7 | W6x25 | 680.4 | 6.6813 | 10.7853 | 28.3823 | NA | 75.9284 | 185.5933 | 1.7415 | 661.2957 | 6.38 | 0.32 | 16.7 | 18.9 | 1.52 | 150 | 0.46 | 17.1 | 6.08 | 0.455 | 2.7664 | 1 | 29000 | 36 | 29.1 | 9.01 | 2.8866 | 4.9858 | 0 | 0
[9 empty] | Length of Cantilever (ft) | 7 | 7 |  | CRAVEN | 2 | 80 | [5 empty] | 595.1661 | 8 | W8x28 | 979.2 | 7.0269 | 10.7853 | 28.3823 | NA | 80.9236 | 196.1097 | 1.8401 | 969.4025 | 8.06 | 0.285 | 24.3 | 27.2 | 1.62 | 312 | 0.54 | 21.7 | 6.535 | 0.465 | 3.0388 | 1 | 29000 | 36 | 38.7 | 12.4 | 2.1705 | 4.8963 | 0 | 0
| S DIMENSIONS | [7 empty] | Length of Cantilever (in) | 84 | 84 |  | CUMBERLAND | 6 | 76 | [5 empty] | 872.4623 | 9 | W8x35 | 1249.2 | 8.101 | 10.7853 | 28.3823 | NA | 101.4043 | 243.1344 | 2.2814 | 1249.2 | 8.12 | 0.31 | 31.2 | 34.7 | 2.03 | 619 | 0.77 | 42.6 | 8.02 | 0.495 | 3.9699 | 1 | 29000 | 36 | 45.6 | 15.3 | 1.8421 | 4.7171 | 0 | 0
|  | Left |  | Center/Single | Right |  |  |  | Design Moment (kip in) | 0 | 0 |  | CURRITUCK | 1 | 80 | [5 empty] | 1124.28 | 10 | Over Sized
| S drop (ft) = | 0 |  | 0 | 0 |  |  |  | Maximum Design Moment (kip in) | 0 |  |  | DARE | 1 | 90
[9 empty] | Torsion (kip in) | NA | NA |  | DAVIDSON | 9 | 76 | [5 empty] | BREAKAWAY WOOD SUPPORTS |  |  |  | FLB: Torsion for Single Supports
[13 empty] | DAVIE | 9 | 76 | [5 empty] | MAX MOM | Width x Depth | Embedment | Width x Depth | l: Wt/Ft; FLB: l/a; Lp: Torsional function; rts: Case 9 - Page 91 of AISC Design guide 9
[9 empty] | Steel Beam Selection | PROPOSED | FUTURE |  | DUPLIN | 3 | 76 |  |  |  | NDS - 2012 |  | 0 | 4in x 4in | 3.5 | 4 | l: 5; FLB: 0.5; Lp: 2.375; rts: Θ'' (GJ/T)*5a
| FINAL DESIGN CRITERIA | [7 empty] | Beam Shape Number | 1 |  |  | DURHAM | 5 | 76 |  |  |  | Table 9.4.2.3-3 |  | 28.5582 | 4in x 6in | 4.5 | 4 | l: 7.5; FLB: 0.8; Lp: 3.375
| Number of Panels = | 0 |  | Future Panels = | NO |  |  |  | Beam Shape | S3x5.7 |  |  | EDGECOMBE | 4 | 76 |  |  |  | For Section Modulus |  | 61.6951 | 6in x 6in | 5.25 | 6 | l: 11.25; FLB: 1; Lp: 3.875
| Sign Area (sq ft) = | 0 |  | Temporary Panels = | NO |  |  |  | Flange Width | 0.26 |  |  | FORSYTH | 9 | 76 | [5 empty] | 78.5341 | 6in x 8in | 6 | 6 | l: 15; FLB: 2; Lp: 4.875
| Number of Supports = | 3 |  | Wind Speed (mph) = | NOT SELECTED |  |  |  | Beam Shape Old | S3x5.7 |  |  | FRANKLIN | 5 | 76 | [5 empty] | 142.5534 | Over Sized | 6.5 |  | FLB: 3; Lp: 5
| Support Spacing (ft) = | 0 |  | Mounting Height (ft) = | 7 | [7 empty] | GASTON | 12 | 76 | [5 empty] | 999999 |  |  |  | FLB: 4; Lp: 5
| Standard Support Spacing = | YES |  | Std. Mounting Height = | YES |  |  |  | Wood Beam Selection | PROPOSED | FUTURE |  | GATES | 1 | 76 | [9 empty] | FLB: 5; Lp: 5
[9 empty] | Wood Post | 4in x 4in |  |  | GRAHAM | 14 | 85 | * |  |  |  |  | NON BREAKAWAY WOOD SUPPORTS |  |  |  | FLB: 6; Lp: 5
| ATTACHMENT & MOUNTING METHODS | [7 empty] | Beam Width | 4 |  |  | GRANVILLE | 5 | 76 | [5 empty] | MAX MOM | Width x Depth | Embedment | WIDTH | l: Wt/Ft
| Panel |  | Attachment Method |  | Mounting Method | [7 empty] | GREENE | 2 | 76 | [5 empty] | 0 | 4in x 4in | 3.5 | 4 | l: 5
| 123 / 123A |  | N/A |  | N/A |  |  |  | Method 2 Minimum Calc |  |  |  | GUILFORD | 7 | 76 | [5 empty] | 28.5582 | 4in x 6in | 4.5 | 4 | l: 7.5
| 123B |  | N/A |  | N/A |  |  |  | Steel | 10.645 |  |  | HALIFAX | 4 | 76 | [5 empty] | 62.8755 | 6in x 6in | 5.25 | 6 | l: 11.25
| 123C |  | N/A |  | N/A |  |  |  | Wood | 18.125 |  |  | HARNETT | 6 | 76 | [5 empty] | 80.8232 | 6in x 8in | 6 | 6 | l: 15
[9 empty] | Method 2 Minimum | 10.645 |  |  | HAYWOOD | 14 | 85 | * |  |  |  |  | 150.2794 | 8in x 8in | 6.5 | 8 | l: 20
| SUPPORT DESIGN | [11 empty] | HENDERSON | 14 | 76 | [5 empty] | 204.929 | 8in x 15in | 6.5 | 8 | l: 37.5
| Steel Beam Size = | N/A |  | Weight of Steel = | N/A |  |  |  | Safety and Misc | PROPOSED | FUTURE |  | HERTFORD | 1 | 76 | [5 empty] | 765.97 | Over Sized | N/A
| Wood Beam Size = | N/A |  | Omni Coupler = | N/A |  |  |  | Steel Beam Wt/ft | 5.7 |  |  | HOKE | 8 | 76 | [5 empty] | 999999
| 2 Supports Allowable | YES |  | 3 Supports Allowable | NO |  |  |  | Wood Beam Wt/ft | 5 |  |  | HYDE | 1 | 90
[9 empty] | Designed Beam Wt/ft | 5.7 |  |  | IREDELL | 12 | 76
| CONCRETE FOUNDATION DESIGN | [7 empty] | Breakaway Weight | 48.9 |  |  | JACKSON | 14 | 76
| Footing Diameter (ft) = | 0 |  | Embedment (ft) = | 0 |  |  |  | Total Sign Height (ft) | 0 | 0 |  | JOHNSTON | 4 | 76
| Footing Depth (ft) = | 0 |  | Concrete Volume (cy) = | 0 |  |  |  | H Section Length (ft) | 0 |  |  | JONES | 2 | 80
[9 empty] | Support Spacing Clearance (ft) | -0.19417 |  |  | LEE | 8 | 76
| DESIGN CHECKS | [7 empty] | Weight of Steel | 173.7 | 173.7 |  | LENOIR | 2 | 76
| Breakaway Weight = | N/A |  | Footing Overlap = | FAILURE |  |  |  | Mounting Height Standard | 7 |  |  | LINCOLN | 12 | 76
| Positive Protection for Simple Supports = | N/A |  | Breakaway Support Spacing Clearance = | N/A |  |  |  | Mounting Height Design | 7 |  |  | MACON | 14 | 76
| Less than 6' from Positive Protection to Edge of Sign = | N/A |  | 6"x6" or Larger Wood 7' Apart = | N/A | [7 empty] | MADISON | 13 | 85 | *
| Vertical Clearance = | PASS |  | Support Spacing Data = | ERROR |  |  |  | PROPOSED Sign Inputs | PRIMARY | TEMPORARY |  | MARTIN | 1 | 76
| Primary Sign Designation = | ERROR |  | Sign Data = | OK |  |  |  | PRIMARY SIGN | 1 | N/A |  | MCDOWELL | 13 | 76
| S Dimension Data = | OK |  | Guardrail Data = | OK |  |  |  | 123 / 123A | TRUE | FALSE |  | MECKLENBURG | 10 | 76
[9 empty] | 123B | FALSE | FALSE |  | MITCHELL | 13 | 85 | *
[9 empty] | 123C | FALSE | FALSE |  | MONTGOMERY | 8 | 76
[13 empty] | MOORE | 8 | 76
[9 empty] | PROPOSED Sign Inputs | PRIMARY | USED |  | NASH | 4 | 76
[9 empty] | FUTURE PANELS | 1 | FALSE |  | NEW HANOVER | 3 | 80
[10 empty] | TRUE |  |  | NORTHAMPTON | 1 | 76
[10 empty] | FALSE |  |  | ONSLOW | 3 | 80
[10 empty] | FALSE |  |  | ORANGE | 7 | 76
[13 empty] | PAMLICO | 2 | 80
[10 empty] | MOUNTING ATTACHMENT | Type |  | PASQUOTANK | 1 | 76
[9 empty] | 123 / 123A | PRIMARY |  |  | PENDER | 3 | 80
[9 empty] | 123B | N/A |  |  | PERQUIMANS | 1 | 76
[9 empty] | 123C | N/A |  |  | PERSON | 5 | 76
[13 empty] | PITT | 2 | 76
[9 empty] | PRIMARY SIGN | WIDTH | HEIGHT |  | POLK | 14 | 76
[9 empty] | PROPOSED | 0 | 0 |  | RANDOLPH | 8 | 76
[9 empty] | FUTURE | 0 | 0 |  | RICHMOND | 8 | 76
[13 empty] | ROBESON | 6 | 76
[10 empty] | SIGN | PRIMARY |  | ROCKINGHAM | 7 | 76
[9 empty] | 123 / 123A | NO | ERROR |  | ROWAN | 9 | 76
[9 empty] | 123B | NO |  |  | RUTHERFORD | 13 | 76
[9 empty] | 123C | NO |  |  | SAMPSON | 3 | 76
[10 empty] | NO |  |  | SCOTLAND | 8 | 76
[10 empty] | NO |  |  | STANLY | 10 | 76
[10 empty] | NO |  |  | STOKES | 9 | 76
[13 empty] | SURRY | 11 | 76
[9 empty] | CRITICAL FAILURE | YES |  |  | SWAIN | 14 | 85 | *
[13 empty] | TRANSYLVANIA | 14 | 76
[13 empty] | TYRELL | 1 | 80
[13 empty] | UNION | 10 | 76
[13 empty] | VANCE | 5 | 76
[13 empty] | WAKE | 5 | 76
[13 empty] | WARREN | 5 | 76
[13 empty] | WASHINGTON | 1 | 76
[13 empty] | WATAUGA | 11 | 85 | *
[13 empty] | WAYNE | 4 | 76
[13 empty] | WILKES | 11 | 76
[13 empty] | WILSON | 4 | 76
[13 empty] | YADKIN | 11 | 76
[13 empty] | YANCEY | 13 | 85 | *
* - Discretion of owner; Special Wind Zone regions
STEEL SUPPORT CHART INFORMATION
SIGN |  |  |  |  | ROADWAY STATION | NO. OF SUP. | BEAM SECTION | SUPPORT TYPE BA or S | OMNI COUPLER | ATTACH METHOD | MOUNTING METHOD | HORIZ. CLR.* (ft.) | SUPPORT SPACING | LENGTH (ft) |  |  | LEFT SUPPORT (ft) |  |  | CENTER SUPPORT (ft) |  |  | RIGHT SUPPORT (ft) |  | lp: SUPPORT WEIGHTS; FLB: FOOTINGS; LTB: FIELD VERIFIED SEE NOTE 2 (mm/dd/yy)
[28 empty] | DIAMETER (ft.) | DEPTH (ft.) | REINFORCES (c.y.) | PLAIN (c.y.)
NUMBER | TYPE |  | SIZE (in.) | [10 empty] | SNS HT | MTG HT | EMBED- MENT | [8 empty] | lp: B/A (lbs.); lr: SIMPLE (lbs.)
|  | w | x | h | [9 empty] | H | C |  | S | L | TOTAL LENGTH | S | L | TOTAL LENGTH | S | L | l: TOTAL LENGTH
123 |  |  | x |  | ________ | 3 | N/A | BA | N/A | N/A | N/A | 0 | 0 | 0 | 7 | 0 | 0 | 7 | 7 | 0 | 7 | 7 | 0 | 7 | 7 | 0 | 0 | 0 | 0 | 0 | 0 | ________
[10 empty] | N/A | N/A
[10 empty] | N/A | N/A
123 | CRITICAL FAILURE
123 |  |  | x |  | ________ |  |  |  |  | N/A N/A | N/A N/A
123 |  |  | x |  | ________ |  |  |  |  | N/A N/A N/A | N/A N/A N/A
WOOD SUPPORT CHART INFORMATION | bar: l to lp
SIGN |  |  |  |  | ROADWAY STATION | NO. OF SUP. | BEAM SECTION | SUPPORT TYPE BA or S | ATTACH METHOD | MOUNTING METHOD | HORIZ. CLR.* (ft.) | SUPPORT SPACING | LENGTH (ft) |  |  | LEFT SUPPORT (ft) |  |  | CENTER SUPPORT (ft) |  |  | RIGHT SUPPORT (ft) |  |  | lp: FIELD VERIFIED SEE NOTE 2 (mm/dd/yy)
NUMBER | TYPE |  | SIZE (in.) | [9 empty] | SNS HT | MTG HT | EMBED- MENT | [9 empty] | l: WOOD SUPPORT (LF)
|  | w | x | h | [8 empty] | H | C |  | S | L | TOTAL LENGTH | S | L | TOTAL LENGTH | S | L | TOTAL LENGTH | bar: l to lp
123 |  |  | x |  | ________ | 3 | N/A | BA | N/A | N/A | 0 | 0 | 0 | 7 | 6 | 0 | 7 | 13 | 0 | 7 | 13 | 0 | 7 | 13 | l: 39; lp: ________
[9 empty] | N/A | N/A | bar: l to lp
[9 empty] | N/A | N/A | bar: l to lp
123 | bar: l to lp
123 |  |  | x |  | ________ |  |  |  | N/A N/A | N/A N/A | bar: l to lp
123 |  |  | x |  | ________ |  |  |  | N/A N/A N/A | N/A N/A N/A | bar: l to lp
Field Verification Information
SIGN NO. | SIGN SIZE (in.) |  |  | ROADWAY STATION | No. OF SUPPORTS | Offset To Guardrail/Barrier | HORIZ CLR.* (ft.) | SUPPORT SPACING | LEFT SUPPORT (ft) |  | CENTER SUPPORT (ft) |  | RIGHT SUPPORT (ft) |  | FIELD VERIFICATION DATE (mm/dd/yy)
| w | x | h | [5 empty] | Offset | S | Offset | S | Offset | S
123 |  |  |  | CRITICAL FAILURE
Note on B23: To proposed sign, not future sign
Note on F23: Default =K60
Note on C24: Default: N/A
Note on C25: Default: =K19

## 124
| Version: 3.2 |  |  |  |  | Posted: 7/5/2023 |  |  | Wind Pressure Calculation | PROPOSED | FUTURE |  | YES | STEEL | [6 empty] | Steel Beam Selection Calculations
| This program is a design aid. Final designs should be verified by the Engineer. | [7 empty] | Structure Height (ft) = | 7 | 7 |  | NO | WOOD | [24 empty] | AISC Design guide 9 | [7 empty] | AISC Design guide 9 |  |  |  | AISC Design guide 9
| GENERAL INFORMATION | [7 empty] | Kz = | 0.87 | 0.87 | [12 empty] | Eq. 5.8.3.1.1 |  | Table 5.7.3-1 |  | 5.8.3.1.2 | C 5.8.3.1.3 | [8 empty] | Appendix A | [8 empty] | Appendix A |  |  |  |  | Section 4.1.3 | Retained from existing sheet
| Sign Number = | 124 |  | Project Number = | ________ |  |  |  | V^2 (mph^2) = | 0 | 0 |  | COUNTY | DIVISION | 10 Yr 3-sec Gust | Special Wind Zone |  | L/W | Cd |  | Moment Capacity (kip*in) | Beam Number | Beam Shape | Plastic moment | l | lp | lr | FLB | Lp | Lr | rts | LTB | Depth (d) (in) | web thickness | Section Modulus Sx | Plastic modulus Z | ry | Cw | J | Iy | bf (in) | tf (in) | Flange Area (Af) (sq. in) | Cb | E (ksi) | Fy (ksi) | a | Wo | l/a | Torsion function | Θ" | σws | Rec Footing Dia | OmniFoot | Beam Wt/ft | BrkAwy Hardware Wt (lb) | Eq C 13-7 | L (ft) | D(ft) | Safety Factor | Mf (kip*ft) | Vf (kip) | γ (kcf) | Kp
| Station = | ________ |  | County = | ________ |  |  |  | L/W = | 0 | 0 |  | ________ | ________ | 0 |  |  | 1 | 1.12 |  | 0 | 1 | S3x5.7 | 70.2 | 4.4808 | 10.7853 | 28.3823 | NA | 26.0754 | 64.8413 | 0.60842 | 70.2 | 3 | 0.17 | 1.68 | 1.95 | 0.522 | 0.85 | 0.04 | 0.455 | 2.33 | 0.26 | 0.6058 | 1 | 29000 | 36 | 7.42 | 1.6 | 11.3208 | 5 | 0 | 0 | 1 | 1.5 | 5.7 | 18 | -10000000000 | 2 | 0 | 1 | 0 | 0 | 0.12 | 3
| Design Date = | ________ |  | Division = | ________ |  |  |  | Cd = | 0 | 0 |  | ALAMANCE | 7 | 76 |  |  | 2 | 1.19 |  | 63.18 | 2 | S4x7.7 | 126.36 | 4.5444 | 10.7853 | 28.3823 | NA | 29.0226 | 72.7044 | 0.6822 | 126.36 | 4 | 0.193 | 3.04 | 3.51 | 0.581 | 2.62 | 0.07 | 0.764 | 2.663 | 0.293 | 0.78026 | 1 | 29000 | 36 | 9.84 | 2.47 | 8.5366 | 5 | 0 | 0 | 1 | 1.5 | 7.7 | 20 | #DIV/0! | 2.5 | 0 | 1 | 0 | 0 | 0.12 | 3
| Field Verification Date = | ________ |  | Designer Initials = | ________ |  |  |  | Pz (psf) = | 0 | 0 |  | ALEXANDER | 12 | 76 |  |  | 5 | 1.2 |  | 113.724 | 3 | W6x9 | 224.28 | 9.1628 | 10.7853 | 28.3823 | NA | 45.2073 | 112.7757 | 1.0582 | 175.9571 | 5.9 | 0.17 | 5.56 | 6.23 | 0.905 | 17.7 | 0.04 | 2.19 | 3.94 | 0.215 | 0.8471 | 1 | 29000 | 36 | 33.8 | 5.6 | 2.4852 | 4.9357 | 0 | 0 | 1.5 | 1.5 | 9 | 32 | #DIV/0! | 3 | 0 | 1 | 0 | 0 | 0.12 | 3
| Design Notes = | _____________________________________________________ | [10 empty] | ALLEGHANY | 11 | 85 | * |  | 10 | 1.23 |  | 158.3614 | 4 | W6x12 | 298.8 | 7.1429 | 10.7853 | 28.3823 | NA | 45.8567 | 115.5532 | 1.0843 | 236.0886 | 6.03 | 0.23 | 7.31 | 8.3 | 0.918 | 24.7 | 0.09 | 2.99 | 4 | 0.28 | 1.12 | 1 | 29000 | 36 | 26.7 | 5.75 | 3.1461 | 5 | 0 | 0 | 1.5 | 1.5 | 12 | 39 | #DIV/0! | 3.5 | 0 | 1 | 0 | 0 | 0.12 | 3
[9 empty] | Centroid Calculation | PROPOSED | FUTURE |  | ANSON | 10 | 76 |  |  | 15 | 1.3 |  | 212.4798 | 5 | W6x16 | 421.2 | 4.9753 | 10.7853 | 28.3823 | NA | 48.2545 | 120.3553 | 1.1293 | 339.8142 | 6.28 | 0.26 | 10.2 | 11.7 | 0.966 | 38.2 | 0.22 | 4.43 | 4.03 | 0.405 | 1.6322 | 1 | 29000 | 36 | 21.2 | 5.92 | 3.9623 | 5 | 0 | 0 | 1.5 | 1.5 | 16 | 47 | #DIV/0! | 4 | 0 | 1 | 0 | 0 | 0.12 | 3
| PROPOSED SIGN DIMENSIONS | [7 empty] | Total Area (sq in) | 0 | 0 |  | ASHE | 11 | 85 | * |  |  |  |  | 305.8328 | 6 | W8x18 | 612 | 7.9545 | 10.7853 | 28.3823 | NA | 61.442 | 160.6166 | 1.5071 | 559.9214 | 8.14 | 0.23 | 15.2 | 17 | 1.23 | 122 | 0.17 | 9.77 | 5.25 | 0.33 | 1.7325 | 1 | 29000 | 36 | 43.1 | 10.3 | 1.949 | 4.824 | 0 | 0 | 2 | 2 | 18 | 70 | #DIV/0! | 4.5 | 0 | 1 | 0 | 0 | 0.12 | 3
| Panel | Width (in) | x | Height (in) | Primary | Temporary |  |  | Total (Area * Cx) | 0 | 0 |  | AVERY | 11 | 85 | * |  |  |  |  | 503.9292 | 7 | W8x21 | 734.4 | 6.5875 | 10.7853 | 28.3823 | NA | 62.9406 | 147.3799 | 1.3829 | 665.6247 | 8.28 | 0.25 | 18.2 | 20.4 | 1.26 | 152 | 0.28 | 7.97 | 5.27 | 0.4 | 2.108 | 1 | 29000 | 36 | 37.5 | 10.4 | 2.24 | 4.905 | 0 | 0 | 2 | 2 | 21 | 73 | #DIV/0! | 5 | 0 | 1 | 0 | 0 | 0.12 | 3
| 124 / 124A | 0 | x | 0 |  |  |  |  | Total (Area * Cy) | 0 | 0 |  | BEAUFORT | 2 | 80 |  |  | Number of Supports |  |  | 599.0623 | 8 | W10x22 | 936 | 7.9861 | 10.7853 | 28.3823 | NA | 66.4373 | 165.5633 | 1.5535 | 873.7476 | 10.17 | 0.24 | 23.2 | 26 | 1.33 | 275 | 0.24 | 11.4 | 5.75 | 0.36 | 2.07 | 1 | 29000 | 36 | 54.5 | 14.1 | 1.5413 | 4.4163 | 0 | 0 | 2.5 | 2.5 | 22 | 119 | #DIV/0! | 5.5 | 0 | 1 | 0 | 0 | 0.12 | 3
| 124B | 0 | x | 0 |  |  |  |  | X- Centroid (in) | 0 | 0 |  | BERTIE | 1 | 76 |  |  | 1 | ∆ |  | 786.3729 | 9 | W10x26 | 1126.8 | 6.5568 | 10.7853 | 28.3823 | NA | 67.9359 | 168.5024 | 1.5811 | 1059.1166 | 10.33 | 0.26 | 27.9 | 31.3 | 1.36 | 345 | 0.4 | 14.1 | 5.77 | 0.44 | 2.5388 | 1 | 29000 | 36 | 47.3 | 14.3 | 1.7759 | 4.6509 | 0 | 0 | 2.5 | 2.5 | 26 | 140 | #DIV/0! | 6 | 0 | 1 | 0 | 0 | 0.12 | 3
| 124C | 0 | x | 0 |  |  |  |  | Y-Centroid (in) | 0 | 0 |  | BLADEN | 6 | 76 |  |  | 2 |  |  | 953.2049 | 10 | W12x26 | 1339.2 | 8.5395 | 10.7853 | 28.3823 | NA | 75.4288 | 186.6741 | 1.7516 | 1300.8673 | 12.22 | 0.23 | 33.4 | 37.2 | 1.51 | 607 | 0.3 | 17.3 | 6.49 | 0.38 | 2.4662 | 1 | 29000 | 36 | 72.4 | 19.2 | 1.1602 | 4.0352 | 0 | 0 | 2.5 | 2.5 | 26 | 176 | #DIV/0! | 6.5 | 0 | 1 | 0 | 0 | 0.12 | 3
[9 empty] | Wind Force (lb) | 0 | 0 |  | BRUNSWICK | 3 | 80 |  |  | 3 |  |  | 1170.7806 | 11 | W14x30 | 1702.8 | 8.7403 | 10.7853 | 28.3823 | NA | 74.4298 | 188.8291 | 1.7718 | 1648.8918 | 13.84 | 0.27 | 42 | 47.3 | 1.49 | 887 | 0.38 | 19.6 | 6.73 | 0.385 | 2.5911 | 1 | 29000 | 36 | 77.7 | 22.6 | 1.0811 | 3.9561 | 0 | 0 | 3 | 3 | 30 | 205 | #DIV/0! | 7 | 0 | 1 | 0 | 0 | 0.12 | 3
| FUTURE SIGN DIMENSIONS | [7 empty] | Number of Supports | 2 |  |  | BUNCOMBE | 13 | 76 |  |  | 4 |  |  | 1484.0027 | 12 | W16x31 | 1944 | 6.2784 | 10.7853 | 28.3823 | NA | 58.4449 | 151.7729 | 1.4241 | 1737.3858 | 15.88 | 0.275 | 47.2 | 54 | 1.17 | 739 | 0.46 | 12.4 | 5.525 | 0.44 | 2.431 | 1 | 29000 | 36 | 64.5 | 21.3 | 1.3023 | 4.1773 | 0 | 0 | 3 | 3 | 31 | 223 | #DIV/0! | 7.5 | 0 | 1 | 0 | 0 | 0.12 | 3
| Panel | Width (in) | x | Height (in) | Primary |  |  |  | Primary Sign Width (ft) | 0 | 0 |  | BURKE | 13 | 76 | [5 empty] | 1563.6472 | 13 | W18x35 | 2394 | 7.0588 | 10.7853 | 28.3823 | NA | 60.9425 | 161.3751 | 1.5142 | 2177.6236 | 17.7 | 0.3 | 57.6 | 66.5 | 1.22 | 1140 | 0.51 | 15.3 | 6 | 0.425 | 2.55 | 1 | 29000 | 36 | 76.1 | 25.9 | 1.1038 | 3.9788 | 0 | 0 | 3 | 3 | 35 | 243 | #DIV/0! | 8 | 0 | 1 | 0 | 0 | 0.12 | 3
|  | 0 | x | 0 |  |  |  |  | Support Spacing (ft) Standard | 0 | 0 |  | CABARRUS | 10 | 76 | [5 empty] | 1959.8613 | 14 | W18x40 | 2822.4 | 5.7286 | 10.7853 | 28.3823 | NA | 63.4401 | 165.947 | 1.5571 | 2602.0292 | 17.9 | 0.315 | 68.4 | 78.4 | 1.27 | 1440 | 0.81 | 19.1 | 6.015 | 0.525 | 3.1579 | 1 | 29000 | 36 | 67.8 | 26.1 | 1.2389 | 4.1139 | 0 | 0 | 3 | 3 | 40 | 278 | #DIV/0! | Increase Diameter by .5
|  | 0 | x | 0 |  |  |  |  | Support Spacing (ft) Max | 0 |  |  | CALDWELL | 11 | 76 | [5 empty] | 2341.8263 | 15 | W21x44 | 3434.4 | 7.2222 | 10.7853 | 28.3823 | NA | 62.9406 | 170.5559 | 1.6004 | 3164.7215 | 20.66 | 0.35 | 81.6 | 95.4 | 1.26 | 2110 | 0.77 | 20.7 | 6.5 | 0.45 | 2.925 | 1 | 29000 | 36 | 84.2 | 32.8 | 0.99762 | 3.8691 | 0 | 0 | 3.5 | 3.5 | 44 | 310
|  | 0 | x | 0 |  |  |  |  | Support Spacing (ft) Design | 0 |  |  | CAMDEN | 1 | 76 | [5 empty] | 2848.2494 | 16 | Over Sized
[9 empty] | Adjusted Load (lb) | 0 | 0 |  | CARTERET | 2 | 90
| OFFSETS & MOUNTING HEIGHTS | [7 empty] | Max Adjusted Load (lb) | 0 |  |  | CASWELL | 7 | 76 | [5 empty] | Moment Capacity | Beam Number | Beam Shape | Plastic moment | l | lp | lr | FLB | Lp | Lr | rts | LTB | Depth (d) (in) | web thickness | Section Modulus Sx | Plastic modulus Zx | ry | Cw | J | Iy | bf (in) | tf (in) | Flange Area (Af) (sq. in) | Cb | E (ksi) | Fy (ksi) | a | Wo | l/a | Torsion function | Θ" | σws
| Horizontal Clearance (ft) = | 0 |  | Mounting Height (ft) = | 7 |  |  |  | Centroid Factor | #DIV/0! | #DIV/0! |  | CATAWBA | 12 | 76 | [5 empty] | 0 | 1 | S3x5.7 | 70.2 | 4.4808 | 10.7853 | 28.3823 | NA | 26.0754 | 64.8413 | 0.60842 | 70.2 | 3 | 0.17 | 1.68 | 1.95 | 0.522 | 0.85 | 0.04 | 0.455 | 2.33 | 0.26 | 0.6058 | 1 | 29000 | 36 | 7.42 | 1.6 | 11.3208 | 5 | 0 | 0
| Guardrail/Barrier Offset (ft) = | N/A |  | Guardrail = | NO | [7 empty] | CHATHAM | 8 | 76 | [5 empty] | 63.18 | 2 | S4X7.7 | 126.36 | 4.5444 | 10.7853 | 28.3823 | NA | 29.0226 | 72.7044 | 0.6822 | 126.36 | 4 | 0.193 | 3.04 | 3.51 | 0.581 | 2.62 | 0.07 | 0.764 | 2.663 | 0.293 | 0.78026 | 1 | 29000 | 36 | 9.84 | 2.47 | 8.5366 | 5 | 0 | 0
| Support Spacing (ft) = | 0 |  | Barrier = | NO |  |  |  | Design Moment Calculation | PROPOSED | FUTURE |  | CHEROKEE | 14 | 85 | * |  |  |  |  | 113.724 | 3 | S5x10 | 204.12 | 4.6012 | 10.7853 | 28.3823 | NA | 32.1197 | 81.1194 | 0.76116 | 204.12 | 5 | 0.214 | 4.92 | 5.67 | 0.643 | 6.66 | 0.11 | 1.22 | 3 | 0.326 | 0.978 | 1 | 29000 | 36 | 12.3 | 3.51 | 6.8293 | 5 | 0 | 0
[9 empty] | Maximum Positive S | 0 |  |  | CHOWAN | 1 | 76 | [5 empty] | 183.708 | 4 | W4x13 | 226.08 | 5.8841 | 10.7853 | 28.3823 | NA | 49.9529 | 123.6605 | 1.1603 | 185.2055 | 4.16 | 0.28 | 5.46 | 6.28 | 1 | 14 | 0.15 | 3.86 | 4.06 | 0.345 | 1.4007 | 1 | 29000 | 36 | 15.5 | 3.87 | 5.4194 | 5 | 0 | 0
| BEAM DESIGN | [7 empty] | Maximum Negative S | 0 |  |  | CLAY | 14 | 76 | [5 empty] | 166.685 | 5 | W6x15 | 388.8 | 11.5192 | 10.7853 | 28.3823 | 382.7999 | 72.9312 | 176.6383 | 1.6574 | 373.446 | 5.99 | 0.23 | 9.72 | 10.8 | 1.46 | 76.5 | 0.1 | 9.32 | 5.99 | 0.26 | 1.5574 | 1 | 29000 | 36 | 44.5 | 8.58 | 1.8876 | 4.7626 | 0 | 0
| Material = | STEEL |  | Number of Supports = | 2 |  |  |  | All Negative Adjusted S | N/A |  |  | CLEVELAND | 12 | 76 | [5 empty] | 336.1014 | 6 | W6x20 | 536.4 | 8.2466 | 10.7853 | 28.3823 | NA | 74.9293 | 181.2712 | 1.7009 | 519.4497 | 6.2 | 0.26 | 13.4 | 14.9 | 1.5 | 113 | 0.24 | 13.3 | 6.02 | 0.365 | 2.1973 | 1 | 29000 | 36 | 34.9 | 8.78 | 2.4069 | 4.9259 | 0 | 0
| Breakaway = | YES |  | Omni-Directional = | NO |  |  |  | Adjusted S | 0 |  |  | COLUMBUS | 6 | 76 | [5 empty] | 467.5047 | 7 | W6x25 | 680.4 | 6.6813 | 10.7853 | 28.3823 | NA | 75.9284 | 185.5933 | 1.7415 | 661.2957 | 6.38 | 0.32 | 16.7 | 18.9 | 1.52 | 150 | 0.46 | 17.1 | 6.08 | 0.455 | 2.7664 | 1 | 29000 | 36 | 29.1 | 9.01 | 2.8866 | 4.9858 | 0 | 0
[9 empty] | Length of Cantilever (ft) | 7 | 7 |  | CRAVEN | 2 | 80 | [5 empty] | 595.1661 | 8 | W8x28 | 979.2 | 7.0269 | 10.7853 | 28.3823 | NA | 80.9236 | 196.1097 | 1.8401 | 969.4025 | 8.06 | 0.285 | 24.3 | 27.2 | 1.62 | 312 | 0.54 | 21.7 | 6.535 | 0.465 | 3.0388 | 1 | 29000 | 36 | 38.7 | 12.4 | 2.1705 | 4.8963 | 0 | 0
| S DIMENSIONS | [7 empty] | Length of Cantilever (in) | 84 | 84 |  | CUMBERLAND | 6 | 76 | [5 empty] | 872.4623 | 9 | W8x35 | 1249.2 | 8.101 | 10.7853 | 28.3823 | NA | 101.4043 | 243.1344 | 2.2814 | 1249.2 | 8.12 | 0.31 | 31.2 | 34.7 | 2.03 | 619 | 0.77 | 42.6 | 8.02 | 0.495 | 3.9699 | 1 | 29000 | 36 | 45.6 | 15.3 | 1.8421 | 4.7171 | 0 | 0
|  | Left |  | Center/Single | Right |  |  |  | Design Moment (kip in) | 0 | 0 |  | CURRITUCK | 1 | 80 | [5 empty] | 1124.28 | 10 | Over Sized
| S drop (ft) = | 0 |  | 0 | 0 |  |  |  | Maximum Design Moment (kip in) | 0 |  |  | DARE | 1 | 90
[9 empty] | Torsion (kip in) | NA | NA |  | DAVIDSON | 9 | 76 | [5 empty] | BREAKAWAY WOOD SUPPORTS |  |  |  | FLB: Torsion for Single Supports
[13 empty] | DAVIE | 9 | 76 | [5 empty] | MAX MOM | Width x Depth | Embedment | Width x Depth | l: Wt/Ft; FLB: l/a; Lp: Torsional function; rts: Case 9 - Page 91 of AISC Design guide 9
[9 empty] | Steel Beam Selection | PROPOSED | FUTURE |  | DUPLIN | 3 | 76 |  |  |  | NDS - 2012 |  | 0 | 4in x 4in | 3.5 | 4 | l: 5; FLB: 0.5; Lp: 2.375; rts: Θ'' (GJ/T)*5a
| FINAL DESIGN CRITERIA | [7 empty] | Beam Shape Number | 1 |  |  | DURHAM | 5 | 76 |  |  |  | Table 9.4.2.3-3 |  | 28.5582 | 4in x 6in | 4.5 | 4 | l: 7.5; FLB: 0.8; Lp: 3.375
| Number of Panels = | 0 |  | Future Panels = | NO |  |  |  | Beam Shape | S3x5.7 |  |  | EDGECOMBE | 4 | 76 |  |  |  | For Section Modulus |  | 61.6951 | 6in x 6in | 5.25 | 6 | l: 11.25; FLB: 1; Lp: 3.875
| Sign Area (sq ft) = | 0 |  | Temporary Panels = | NO |  |  |  | Flange Width | 0.26 |  |  | FORSYTH | 9 | 76 | [5 empty] | 78.5341 | 6in x 8in | 6 | 6 | l: 15; FLB: 2; Lp: 4.875
| Number of Supports = | 2 |  | Wind Speed (mph) = | NOT SELECTED |  |  |  | Beam Shape Old | S3x5.7 |  |  | FRANKLIN | 5 | 76 | [5 empty] | 142.5534 | Over Sized | 6.5 |  | FLB: 3; Lp: 5
| Support Spacing (ft) = | 0 |  | Mounting Height (ft) = | 7 | [7 empty] | GASTON | 12 | 76 | [5 empty] | 999999 |  |  |  | FLB: 4; Lp: 5
| Standard Support Spacing = | YES |  | Std. Mounting Height = | YES |  |  |  | Wood Beam Selection | PROPOSED | FUTURE |  | GATES | 1 | 76 | [9 empty] | FLB: 5; Lp: 5
[9 empty] | Wood Post | 4in x 4in |  |  | GRAHAM | 14 | 85 | * |  |  |  |  | NON BREAKAWAY WOOD SUPPORTS |  |  |  | FLB: 6; Lp: 5
| ATTACHMENT & MOUNTING METHODS | [7 empty] | Beam Width | 4 |  |  | GRANVILLE | 5 | 76 | [5 empty] | MAX MOM | Width x Depth | Embedment | WIDTH | l: Wt/Ft
| Panel |  | Attachment Method |  | Mounting Method | [7 empty] | GREENE | 2 | 76 | [5 empty] | 0 | 4in x 4in | 3.5 | 4 | l: 5
| 124 / 124A |  | N/A |  | N/A |  |  |  | Method 2 Minimum Calc |  |  |  | GUILFORD | 7 | 76 | [5 empty] | 28.5582 | 4in x 6in | 4.5 | 4 | l: 7.5
| 124B |  | N/A |  | N/A |  |  |  | Steel | 10.385 |  |  | HALIFAX | 4 | 76 | [5 empty] | 62.8755 | 6in x 6in | 5.25 | 6 | l: 11.25
| 124C |  | N/A |  | N/A |  |  |  | Wood | 14.125 |  |  | HARNETT | 6 | 76 | [5 empty] | 80.8232 | 6in x 8in | 6 | 6 | l: 15
[9 empty] | Method 2 Minimum | 10.385 |  |  | HAYWOOD | 14 | 85 | * |  |  |  |  | 150.2794 | 8in x 8in | 6.5 | 8 | l: 20
| SUPPORT DESIGN | [11 empty] | HENDERSON | 14 | 76 | [5 empty] | 204.929 | 8in x 15in | 6.5 | 8 | l: 37.5
| Steel Beam Size = | N/A |  | Weight of Steel = | N/A |  |  |  | Safety and Misc | PROPOSED | FUTURE |  | HERTFORD | 1 | 76 | [5 empty] | 765.97 | Over Sized | N/A
| Wood Beam Size = | N/A |  | Omni Coupler = | N/A |  |  |  | Steel Beam Wt/ft | 5.7 |  |  | HOKE | 8 | 76 | [5 empty] | 999999
| 1 Support Allowable | YES |  | 3 Supports Required | NO |  |  |  | Wood Beam Wt/ft | 5 |  |  | HYDE | 1 | 90
[9 empty] | Designed Beam Wt/ft | 5.7 |  |  | IREDELL | 12 | 76
| CONCRETE FOUNDATION DESIGN | [7 empty] | Breakaway Weight | 48.9 |  |  | JACKSON | 14 | 76
| Footing Diameter (ft) = | 0 |  | Embedment (ft) = | 0 |  |  |  | Total Sign Height (ft) | 0 | 0 |  | JOHNSTON | 4 | 76
| Footing Depth (ft) = | 0 |  | Concrete Volume (cy) = | 0 |  |  |  | H Section Length (ft) | 0 |  |  | JONES | 2 | 80
[9 empty] | Support Spacing Clearance (ft) | -0.19417 |  |  | LEE | 8 | 76
| DESIGN CHECKS | [7 empty] | Weight of Steel | 115.8 | 115.8 |  | LENOIR | 2 | 76
| Breakaway Weight = | N/A |  | Footing Overlap = | FAILURE |  |  |  | Mounting Height Standard | 7 |  |  | LINCOLN | 12 | 76
| Positive Protection for Simple Supports = | N/A |  | Breakaway Support Spacing Clearance = | N/A |  |  |  | Mounting Height Design | 7 |  |  | MACON | 14 | 76
| Less than 6' from Positive Protection to Edge of Sign = | N/A |  | 6"x6" or Larger Wood 7' Apart = | N/A | [7 empty] | MADISON | 13 | 85 | *
| Vertical Clearance = | PASS |  | Support Spacing Data = | ERROR |  |  |  | PROPOSED Sign Inputs | PRIMARY | TEMPORARY |  | MARTIN | 1 | 76
| Primary Sign Designation = | ERROR |  | Sign Data = | OK |  |  |  | PRIMARY SIGN | 1 | N/A |  | MCDOWELL | 13 | 76
| S Dimension Data = | OK |  | Guardrail Data = | OK |  |  |  | 124 / 124A | TRUE | FALSE |  | MECKLENBURG | 10 | 76
[9 empty] | 124B | FALSE | FALSE |  | MITCHELL | 13 | 85 | *
[9 empty] | 124C | FALSE | FALSE |  | MONTGOMERY | 8 | 76
[13 empty] | MOORE | 8 | 76
[9 empty] | PROPOSED Sign Inputs | PRIMARY | USED |  | NASH | 4 | 76
[9 empty] | FUTURE PANELS | 1 | FALSE |  | NEW HANOVER | 3 | 80
[10 empty] | TRUE |  |  | NORTHAMPTON | 1 | 76
[10 empty] | FALSE |  |  | ONSLOW | 3 | 80
[10 empty] | FALSE |  |  | ORANGE | 7 | 76
[13 empty] | PAMLICO | 2 | 80
[10 empty] | MOUNTING ATTACHMENT | Type |  | PASQUOTANK | 1 | 76
[9 empty] | 124 / 124A | PRIMARY |  |  | PENDER | 3 | 80
[9 empty] | 124B | N/A |  |  | PERQUIMANS | 1 | 76
[9 empty] | 124C | N/A |  |  | PERSON | 5 | 76
[13 empty] | PITT | 2 | 76
[9 empty] | PRIMARY SIGN | WIDTH | HEIGHT |  | POLK | 14 | 76
[9 empty] | PROPOSED | 0 | 0 |  | RANDOLPH | 8 | 76
[9 empty] | FUTURE | 0 | 0 |  | RICHMOND | 8 | 76
[13 empty] | ROBESON | 6 | 76
[10 empty] | SIGN | PRIMARY |  | ROCKINGHAM | 7 | 76
[9 empty] | 124 / 124A | NO | ERROR |  | ROWAN | 9 | 76
[9 empty] | 124B | NO |  |  | RUTHERFORD | 13 | 76
[9 empty] | 124C | NO |  |  | SAMPSON | 3 | 76
[10 empty] | NO |  |  | SCOTLAND | 8 | 76
[10 empty] | NO |  |  | STANLY | 10 | 76
[10 empty] | NO |  |  | STOKES | 9 | 76
[13 empty] | SURRY | 11 | 76
[9 empty] | CRITICAL FAILURE | YES |  |  | SWAIN | 14 | 85 | *
[13 empty] | TRANSYLVANIA | 14 | 76
[13 empty] | TYRELL | 1 | 80
[13 empty] | UNION | 10 | 76
[13 empty] | VANCE | 5 | 76
[13 empty] | WAKE | 5 | 76
[13 empty] | WARREN | 5 | 76
[13 empty] | WASHINGTON | 1 | 76
[13 empty] | WATAUGA | 11 | 85 | *
[13 empty] | WAYNE | 4 | 76
[13 empty] | WILKES | 11 | 76
[13 empty] | WILSON | 4 | 76
[13 empty] | YADKIN | 11 | 76
[13 empty] | YANCEY | 13 | 85 | *
* - Discretion of owner; Special Wind Zone regions
STEEL SUPPORT CHART INFORMATION
SIGN |  |  |  |  | ROADWAY STATION | NO. OF SUP. | BEAM SECTION | SUPPORT TYPE BA or S | OMNI COUPLER | ATTACH METHOD | MOUNTING METHOD | HORIZ. CLR.* (ft.) | SUPPORT SPACING | LENGTH (ft) |  |  | LEFT SUPPORT (ft) |  |  | CENTER SUPPORT (ft) |  |  | RIGHT SUPPORT (ft) |  | lp: SUPPORT WEIGHTS; FLB: FOOTINGS; LTB: FIELD VERIFIED SEE NOTE 2 (mm/dd/yy)
[28 empty] | DIAMETER (ft.) | DEPTH (ft.) | REINFORCES (c.y.) | PLAIN (c.y.)
NUMBER | TYPE |  | SIZE (in.) | [10 empty] | SNS HT | MTG HT | EMBED- MENT | [8 empty] | lp: B/A (lbs.); lr: SIMPLE (lbs.)
|  | w | x | h | [9 empty] | H | C |  | S | L | TOTAL LENGTH | S | L | TOTAL LENGTH | S | L | l: TOTAL LENGTH
124 |  |  | x |  | ________ | 2 | N/A | BA | N/A | N/A | N/A | 0 | 0 | 0 | 7 | 0 | 0 | 7 | 7 | 0 | 0 | 0 | 0 | 7 | 7 | 0 | 0 | 0 | 0 | 0 | 0 | ________
[10 empty] | N/A | N/A
[10 empty] | N/A | N/A
124 | CRITICAL FAILURE
124 |  |  | x |  | ________ |  |  |  |  | N/A N/A | N/A N/A
124 |  |  | x |  | ________ |  |  |  |  | N/A N/A N/A | N/A N/A N/A
WOOD SUPPORT CHART INFORMATION | bar: l to lp
SIGN |  |  |  |  | ROADWAY STATION | NO. OF SUP. | BEAM SECTION | SUPPORT TYPE BA or S | ATTACH METHOD | MOUNTING METHOD | HORIZ. CLR.* (ft.) | SUPPORT SPACING | LENGTH (ft) |  |  | LEFT SUPPORT (ft) |  |  | CENTER SUPPORT (ft) |  |  | RIGHT SUPPORT (ft) |  |  | lp: FIELD VERIFIED SEE NOTE 2 (mm/dd/yy)
NUMBER | TYPE |  | SIZE (in.) | [9 empty] | SNS HT | MTG HT | EMBED- MENT | [9 empty] | l: WOOD SUPPORT (LF)
|  | w | x | h | [8 empty] | H | C |  | S | L | TOTAL LENGTH | S | L | TOTAL LENGTH | S | L | TOTAL LENGTH | bar: l to lp
124 |  |  | x |  | ________ | 2 | N/A | BA | N/A | N/A | 0 | 0 | 0 | 7 | 6 | 0 | 7 | 13 | 0 | 0 | 0 | 0 | 7 | 13 | l: 26; lp: ________
[9 empty] | N/A | N/A | bar: l to lp
[9 empty] | N/A | N/A | bar: l to lp
124 | bar: l to lp
124 |  |  | x |  | ________ |  |  |  | N/A N/A | N/A N/A | bar: l to lp
124 |  |  | x |  | ________ |  |  |  | N/A N/A N/A | N/A N/A N/A | bar: l to lp
Field Verification Information
SIGN NO. | SIGN SIZE (in.) |  |  | ROADWAY STATION | No. OF SUPPORTS | Offset To Guardrail/Barrier | HORIZ CLR.* (ft.) | SUPPORT SPACING | LEFT SUPPORT (ft) |  | CENTER SUPPORT (ft) |  | RIGHT SUPPORT (ft) |  | FIELD VERIFICATION DATE (mm/dd/yy)
| w | x | h | [5 empty] | Offset | S | Offset | S | Offset | S
124 |  |  |  | CRITICAL FAILURE
Note on B23: To proposed sign, not future sign
Note on F23: Default =K60
Note on C24: Default: N/A
Note on C25: Default: =K19

## 125
| Version: 3.2 |  |  |  |  | Posted: 7/5/2023 |  |  | Wind Pressure Calculation | PROPOSED | FUTURE |  | YES | STEEL | [6 empty] | Steel Beam Selection Calculations
| This program is a design aid. Final designs should be verified by the Engineer. | [7 empty] | Structure Height (ft) = | 7 | 7 |  | NO | WOOD | [24 empty] | AISC Design guide 9 | [7 empty] | AISC Design guide 9 |  |  |  | AISC Design guide 9
| GENERAL INFORMATION | [7 empty] | Kz = | 0.87 | 0.87 | [12 empty] | Eq. 5.8.3.1.1 |  | Table 5.7.3-1 |  | 5.8.3.1.2 | C 5.8.3.1.3 | [8 empty] | Appendix A | [8 empty] | Appendix A |  |  |  |  | Section 4.1.3 | Retained from existing sheet
| Sign Number = | 125 |  | Project Number = | ________ |  |  |  | V^2 (mph^2) = | 0 | 0 |  | COUNTY | DIVISION | 10 Yr 3-sec Gust | Special Wind Zone |  | L/W | Cd |  | Moment Capacity (kip*in) | Beam Number | Beam Shape | Plastic moment | l | lp | lr | FLB | Lp | Lr | rts | LTB | Depth (d) (in) | web thickness | Section Modulus Sx | Plastic modulus Z | ry | Cw | J | Iy | bf (in) | tf (in) | Flange Area (Af) (sq. in) | Cb | E (ksi) | Fy (ksi) | a | Wo | l/a | Torsion function | Θ" | σws | Rec Footing Dia | OmniFoot | Beam Wt/ft | BrkAwy Hardware Wt (lb) | Eq C 13-7 | L (ft) | D(ft) | Safety Factor | Mf (kip*ft) | Vf (kip) | γ (kcf) | Kp
| Station = | ________ |  | County = | ________ |  |  |  | L/W = | 0 | 0 |  | ________ | ________ | 0 |  |  | 1 | 1.12 |  | 0 | 1 | S3x5.7 | 70.2 | 4.4808 | 10.7853 | 28.3823 | NA | 26.0754 | 64.8413 | 0.60842 | 70.2 | 3 | 0.17 | 1.68 | 1.95 | 0.522 | 0.85 | 0.04 | 0.455 | 2.33 | 0.26 | 0.6058 | 1 | 29000 | 36 | 7.42 | 1.6 | 11.3208 | 5 | 0 | 0 | 1 | 1.5 | 5.7 | 18 | -10000000000 | 2 | 0 | 1 | 0 | 0 | 0.12 | 3
| Design Date = | ________ |  | Division = | ________ |  |  |  | Cd = | 0 | 0 |  | ALAMANCE | 7 | 76 |  |  | 2 | 1.19 |  | 63.18 | 2 | S4x7.7 | 126.36 | 4.5444 | 10.7853 | 28.3823 | NA | 29.0226 | 72.7044 | 0.6822 | 126.36 | 4 | 0.193 | 3.04 | 3.51 | 0.581 | 2.62 | 0.07 | 0.764 | 2.663 | 0.293 | 0.78026 | 1 | 29000 | 36 | 9.84 | 2.47 | 8.5366 | 5 | 0 | 0 | 1 | 1.5 | 7.7 | 20 | #DIV/0! | 2.5 | 0 | 1 | 0 | 0 | 0.12 | 3
| Field Verification Date = | ________ |  | Designer Initials = | ________ |  |  |  | Pz (psf) = | 0 | 0 |  | ALEXANDER | 12 | 76 |  |  | 5 | 1.2 |  | 113.724 | 3 | W6x9 | 224.28 | 9.1628 | 10.7853 | 28.3823 | NA | 45.2073 | 112.7757 | 1.0582 | 175.9571 | 5.9 | 0.17 | 5.56 | 6.23 | 0.905 | 17.7 | 0.04 | 2.19 | 3.94 | 0.215 | 0.8471 | 1 | 29000 | 36 | 33.8 | 5.6 | 2.4852 | 4.9357 | 0 | 0 | 1.5 | 1.5 | 9 | 32 | #DIV/0! | 3 | 0 | 1 | 0 | 0 | 0.12 | 3
| Design Notes = | _____________________________________________________ | [10 empty] | ALLEGHANY | 11 | 85 | * |  | 10 | 1.23 |  | 158.3614 | 4 | W6x12 | 298.8 | 7.1429 | 10.7853 | 28.3823 | NA | 45.8567 | 115.5532 | 1.0843 | 236.0886 | 6.03 | 0.23 | 7.31 | 8.3 | 0.918 | 24.7 | 0.09 | 2.99 | 4 | 0.28 | 1.12 | 1 | 29000 | 36 | 26.7 | 5.75 | 3.1461 | 5 | 0 | 0 | 1.5 | 1.5 | 12 | 39 | #DIV/0! | 3.5 | 0 | 1 | 0 | 0 | 0.12 | 3
[9 empty] | Centroid Calculation | PROPOSED | FUTURE |  | ANSON | 10 | 76 |  |  | 15 | 1.3 |  | 212.4798 | 5 | W6x16 | 421.2 | 4.9753 | 10.7853 | 28.3823 | NA | 48.2545 | 120.3553 | 1.1293 | 339.8142 | 6.28 | 0.26 | 10.2 | 11.7 | 0.966 | 38.2 | 0.22 | 4.43 | 4.03 | 0.405 | 1.6322 | 1 | 29000 | 36 | 21.2 | 5.92 | 3.9623 | 5 | 0 | 0 | 1.5 | 1.5 | 16 | 47 | #DIV/0! | 4 | 0 | 1 | 0 | 0 | 0.12 | 3
| PROPOSED SIGN DIMENSIONS | [7 empty] | Total Area (sq in) | 0 | 0 |  | ASHE | 11 | 85 | * |  |  |  |  | 305.8328 | 6 | W8x18 | 612 | 7.9545 | 10.7853 | 28.3823 | NA | 61.442 | 160.6166 | 1.5071 | 559.9214 | 8.14 | 0.23 | 15.2 | 17 | 1.23 | 122 | 0.17 | 9.77 | 5.25 | 0.33 | 1.7325 | 1 | 29000 | 36 | 43.1 | 10.3 | 1.949 | 4.824 | 0 | 0 | 2 | 2 | 18 | 70 | #DIV/0! | 4.5 | 0 | 1 | 0 | 0 | 0.12 | 3
| Panel | Width (in) | x | Height (in) | Primary | Temporary |  |  | Total (Area * Cx) | 0 | 0 |  | AVERY | 11 | 85 | * |  |  |  |  | 503.9292 | 7 | W8x21 | 734.4 | 6.5875 | 10.7853 | 28.3823 | NA | 62.9406 | 147.3799 | 1.3829 | 665.6247 | 8.28 | 0.25 | 18.2 | 20.4 | 1.26 | 152 | 0.28 | 7.97 | 5.27 | 0.4 | 2.108 | 1 | 29000 | 36 | 37.5 | 10.4 | 2.24 | 4.905 | 0 | 0 | 2 | 2 | 21 | 73 | #DIV/0! | 5 | 0 | 1 | 0 | 0 | 0.12 | 3
| 125 / 125A | 0 | x | 0 |  |  |  |  | Total (Area * Cy) | 0 | 0 |  | BEAUFORT | 2 | 80 |  |  | Number of Supports |  |  | 599.0623 | 8 | W10x22 | 936 | 7.9861 | 10.7853 | 28.3823 | NA | 66.4373 | 165.5633 | 1.5535 | 873.7476 | 10.17 | 0.24 | 23.2 | 26 | 1.33 | 275 | 0.24 | 11.4 | 5.75 | 0.36 | 2.07 | 1 | 29000 | 36 | 54.5 | 14.1 | 1.5413 | 4.4163 | 0 | 0 | 2.5 | 2.5 | 22 | 119 | #DIV/0! | 5.5 | 0 | 1 | 0 | 0 | 0.12 | 3
| 125B | 0 | x | 0 |  |  |  |  | X- Centroid (in) | 0 | 0 |  | BERTIE | 1 | 76 |  |  | 1 | ∆ |  | 786.3729 | 9 | W10x26 | 1126.8 | 6.5568 | 10.7853 | 28.3823 | NA | 67.9359 | 168.5024 | 1.5811 | 1059.1166 | 10.33 | 0.26 | 27.9 | 31.3 | 1.36 | 345 | 0.4 | 14.1 | 5.77 | 0.44 | 2.5388 | 1 | 29000 | 36 | 47.3 | 14.3 | 1.7759 | 4.6509 | 0 | 0 | 2.5 | 2.5 | 26 | 140 | #DIV/0! | 6 | 0 | 1 | 0 | 0 | 0.12 | 3
| 125C | 0 | x | 0 |  |  |  |  | Y-Centroid (in) | 0 | 0 |  | BLADEN | 6 | 76 |  |  | 2 |  |  | 953.2049 | 10 | W12x26 | 1339.2 | 8.5395 | 10.7853 | 28.3823 | NA | 75.4288 | 186.6741 | 1.7516 | 1300.8673 | 12.22 | 0.23 | 33.4 | 37.2 | 1.51 | 607 | 0.3 | 17.3 | 6.49 | 0.38 | 2.4662 | 1 | 29000 | 36 | 72.4 | 19.2 | 1.1602 | 4.0352 | 0 | 0 | 2.5 | 2.5 | 26 | 176 | #DIV/0! | 6.5 | 0 | 1 | 0 | 0 | 0.12 | 3
[9 empty] | Wind Force (lb) | 0 | 0 |  | BRUNSWICK | 3 | 80 |  |  | 3 |  |  | 1170.7806 | 11 | W14x30 | 1702.8 | 8.7403 | 10.7853 | 28.3823 | NA | 74.4298 | 188.8291 | 1.7718 | 1648.8918 | 13.84 | 0.27 | 42 | 47.3 | 1.49 | 887 | 0.38 | 19.6 | 6.73 | 0.385 | 2.5911 | 1 | 29000 | 36 | 77.7 | 22.6 | 1.0811 | 3.9561 | 0 | 0 | 3 | 3 | 30 | 205 | #DIV/0! | 7 | 0 | 1 | 0 | 0 | 0.12 | 3
| FUTURE SIGN DIMENSIONS | [7 empty] | Number of Supports | 2 |  |  | BUNCOMBE | 13 | 76 |  |  | 4 |  |  | 1484.0027 | 12 | W16x31 | 1944 | 6.2784 | 10.7853 | 28.3823 | NA | 58.4449 | 151.7729 | 1.4241 | 1737.3858 | 15.88 | 0.275 | 47.2 | 54 | 1.17 | 739 | 0.46 | 12.4 | 5.525 | 0.44 | 2.431 | 1 | 29000 | 36 | 64.5 | 21.3 | 1.3023 | 4.1773 | 0 | 0 | 3 | 3 | 31 | 223 | #DIV/0! | 7.5 | 0 | 1 | 0 | 0 | 0.12 | 3
| Panel | Width (in) | x | Height (in) | Primary |  |  |  | Primary Sign Width (ft) | 0 | 0 |  | BURKE | 13 | 76 | [5 empty] | 1563.6472 | 13 | W18x35 | 2394 | 7.0588 | 10.7853 | 28.3823 | NA | 60.9425 | 161.3751 | 1.5142 | 2177.6236 | 17.7 | 0.3 | 57.6 | 66.5 | 1.22 | 1140 | 0.51 | 15.3 | 6 | 0.425 | 2.55 | 1 | 29000 | 36 | 76.1 | 25.9 | 1.1038 | 3.9788 | 0 | 0 | 3 | 3 | 35 | 243 | #DIV/0! | 8 | 0 | 1 | 0 | 0 | 0.12 | 3
|  | 0 | x | 0 |  |  |  |  | Support Spacing (ft) Standard | 0 | 0 |  | CABARRUS | 10 | 76 | [5 empty] | 1959.8613 | 14 | W18x40 | 2822.4 | 5.7286 | 10.7853 | 28.3823 | NA | 63.4401 | 165.947 | 1.5571 | 2602.0292 | 17.9 | 0.315 | 68.4 | 78.4 | 1.27 | 1440 | 0.81 | 19.1 | 6.015 | 0.525 | 3.1579 | 1 | 29000 | 36 | 67.8 | 26.1 | 1.2389 | 4.1139 | 0 | 0 | 3 | 3 | 40 | 278 | #DIV/0! | Increase Diameter by .5
|  | 0 | x | 0 |  |  |  |  | Support Spacing (ft) Max | 0 |  |  | CALDWELL | 11 | 76 | [5 empty] | 2341.8263 | 15 | W21x44 | 3434.4 | 7.2222 | 10.7853 | 28.3823 | NA | 62.9406 | 170.5559 | 1.6004 | 3164.7215 | 20.66 | 0.35 | 81.6 | 95.4 | 1.26 | 2110 | 0.77 | 20.7 | 6.5 | 0.45 | 2.925 | 1 | 29000 | 36 | 84.2 | 32.8 | 0.99762 | 3.8691 | 0 | 0 | 3.5 | 3.5 | 44 | 310
|  | 0 | x | 0 |  |  |  |  | Support Spacing (ft) Design | 0 |  |  | CAMDEN | 1 | 76 | [5 empty] | 2848.2494 | 16 | Over Sized
[9 empty] | Adjusted Load (lb) | 0 | 0 |  | CARTERET | 2 | 80
| OFFSETS & MOUNTING HEIGHTS | [7 empty] | Max Adjusted Load (lb) | 0 |  |  | CASWELL | 7 | 76 | [5 empty] | Moment Capacity | Beam Number | Beam Shape | Plastic moment | l | lp | lr | FLB | Lp | Lr | rts | LTB | Depth (d) (in) | web thickness | Section Modulus Sx | Plastic modulus Zx | ry | Cw | J | Iy | bf (in) | tf (in) | Flange Area (Af) (sq. in) | Cb | E (ksi) | Fy (ksi) | a | Wo | l/a | Torsion function | Θ" | σws
| Horizontal Clearance (ft) = | 0 |  | Mounting Height (ft) = | 7 |  |  |  | Centroid Factor | #DIV/0! | #DIV/0! |  | CATAWBA | 12 | 76 | [5 empty] | 0 | 1 | S3x5.7 | 70.2 | 4.4808 | 10.7853 | 28.3823 | NA | 26.0754 | 64.8413 | 0.60842 | 70.2 | 3 | 0.17 | 1.68 | 1.95 | 0.522 | 0.85 | 0.04 | 0.455 | 2.33 | 0.26 | 0.6058 | 1 | 29000 | 36 | 7.42 | 1.6 | 11.3208 | 5 | 0 | 0
| Guardrail/Barrier Offset (ft) = | N/A |  | Guardrail = | NO | [7 empty] | CHATHAM | 8 | 76 | [5 empty] | 63.18 | 2 | S4X7.7 | 126.36 | 4.5444 | 10.7853 | 28.3823 | NA | 29.0226 | 72.7044 | 0.6822 | 126.36 | 4 | 0.193 | 3.04 | 3.51 | 0.581 | 2.62 | 0.07 | 0.764 | 2.663 | 0.293 | 0.78026 | 1 | 29000 | 36 | 9.84 | 2.47 | 8.5366 | 5 | 0 | 0
| Support Spacing (ft) = | 0 |  | Barrier = | NO |  |  |  | Design Moment Calculation | PROPOSED | FUTURE |  | CHEROKEE | 14 | 85 | * |  |  |  |  | 113.724 | 3 | S5x10 | 204.12 | 4.6012 | 10.7853 | 28.3823 | NA | 32.1197 | 81.1194 | 0.76116 | 204.12 | 5 | 0.214 | 4.92 | 5.67 | 0.643 | 6.66 | 0.11 | 1.22 | 3 | 0.326 | 0.978 | 1 | 29000 | 36 | 12.3 | 3.51 | 6.8293 | 5 | 0 | 0
[9 empty] | Maximum Positive S | 0 |  |  | CHOWAN | 1 | 76 | [5 empty] | 183.708 | 4 | W4x13 | 226.08 | 5.8841 | 10.7853 | 28.3823 | NA | 49.9529 | 123.6605 | 1.1603 | 185.2055 | 4.16 | 0.28 | 5.46 | 6.28 | 1 | 14 | 0.15 | 3.86 | 4.06 | 0.345 | 1.4007 | 1 | 29000 | 36 | 15.5 | 3.87 | 5.4194 | 5 | 0 | 0
| BEAM DESIGN | [7 empty] | Maximum Negative S | 0 |  |  | CLAY | 14 | 76 | [5 empty] | 166.685 | 5 | W6x15 | 388.8 | 11.5192 | 10.7853 | 28.3823 | 382.7999 | 72.9312 | 176.6383 | 1.6574 | 373.446 | 5.99 | 0.23 | 9.72 | 10.8 | 1.46 | 76.5 | 0.1 | 9.32 | 5.99 | 0.26 | 1.5574 | 1 | 29000 | 36 | 44.5 | 8.58 | 1.8876 | 4.7626 | 0 | 0
| Material = | STEEL |  | Number of Supports = | 2 |  |  |  | All Negative Adjusted S | N/A |  |  | CLEVELAND | 12 | 76 | [5 empty] | 336.1014 | 6 | W6x20 | 536.4 | 8.2466 | 10.7853 | 28.3823 | NA | 74.9293 | 181.2712 | 1.7009 | 519.4497 | 6.2 | 0.26 | 13.4 | 14.9 | 1.5 | 113 | 0.24 | 13.3 | 6.02 | 0.365 | 2.1973 | 1 | 29000 | 36 | 34.9 | 8.78 | 2.4069 | 4.9259 | 0 | 0
| Breakaway = | YES |  | Omni-Directional = | NO |  |  |  | Adjusted S | 0 |  |  | COLUMBUS | 6 | 76 | [5 empty] | 467.5047 | 7 | W6x25 | 680.4 | 6.6813 | 10.7853 | 28.3823 | NA | 75.9284 | 185.5933 | 1.7415 | 661.2957 | 6.38 | 0.32 | 16.7 | 18.9 | 1.52 | 150 | 0.46 | 17.1 | 6.08 | 0.455 | 2.7664 | 1 | 29000 | 36 | 29.1 | 9.01 | 2.8866 | 4.9858 | 0 | 0
[9 empty] | Length of Cantilever (ft) | 7 | 7 |  | CRAVEN | 2 | 80 | [5 empty] | 595.1661 | 8 | W8x28 | 979.2 | 7.0269 | 10.7853 | 28.3823 | NA | 80.9236 | 196.1097 | 1.8401 | 969.4025 | 8.06 | 0.285 | 24.3 | 27.2 | 1.62 | 312 | 0.54 | 21.7 | 6.535 | 0.465 | 3.0388 | 1 | 29000 | 36 | 38.7 | 12.4 | 2.1705 | 4.8963 | 0 | 0
| S DIMENSIONS | [7 empty] | Length of Cantilever (in) | 84 | 84 |  | CUMBERLAND | 6 | 76 | [5 empty] | 872.4623 | 9 | W8x35 | 1249.2 | 8.101 | 10.7853 | 28.3823 | NA | 101.4043 | 243.1344 | 2.2814 | 1249.2 | 8.12 | 0.31 | 31.2 | 34.7 | 2.03 | 619 | 0.77 | 42.6 | 8.02 | 0.495 | 3.9699 | 1 | 29000 | 36 | 45.6 | 15.3 | 1.8421 | 4.7171 | 0 | 0
|  | Left |  | Center/Single | Right |  |  |  | Design Moment (kip in) | 0 | 0 |  | CURRITUCK | 1 | 80 | [5 empty] | 1124.28 | 10 | Over Sized
| S drop (ft) = | 0 |  | 0 | 0 |  |  |  | Maximum Design Moment (kip in) | 0 |  |  | DARE | 1 | 90
[9 empty] | Torsion (kip in) | NA | NA |  | DAVIDSON | 9 | 76 | [5 empty] | BREAKAWAY WOOD SUPPORTS |  |  |  | FLB: Torsion for Single Supports
[13 empty] | DAVIE | 9 | 76 | [5 empty] | MAX MOM | Width x Depth | Embedment | Width x Depth | l: Wt/Ft; FLB: l/a; Lp: Torsional function; rts: Case 9 - Page 91 of AISC Design guide 9
[9 empty] | Steel Beam Selection | PROPOSED | FUTURE |  | DUPLIN | 3 | 76 |  |  |  | NDS - 2012 |  | 0 | 4in x 4in | 3.5 | 4 | l: 5; FLB: 0.5; Lp: 2.375; rts: Θ'' (GJ/T)*5a
| FINAL DESIGN CRITERIA | [7 empty] | Beam Shape Number | 1 |  |  | DURHAM | 5 | 76 |  |  |  | Table 9.4.2.3-3 |  | 28.5582 | 4in x 6in | 4.5 | 4 | l: 7.5; FLB: 0.8; Lp: 3.375
| Number of Panels = | 0 |  | Future Panels = | NO |  |  |  | Beam Shape | S3x5.7 |  |  | EDGECOMBE | 4 | 76 |  |  |  | For Section Modulus |  | 61.6951 | 6in x 6in | 5.25 | 6 | l: 11.25; FLB: 1; Lp: 3.875
| Sign Area (sq ft) = | 0 |  | Temporary Panels = | NO |  |  |  | Flange Width | 0.26 |  |  | FORSYTH | 9 | 76 | [5 empty] | 78.5341 | 6in x 8in | 6 | 6 | l: 15; FLB: 2; Lp: 4.875
| Number of Supports = | 2 |  | Wind Speed (mph) = | NOT SELECTED |  |  |  | Beam Shape Old | S3x5.7 |  |  | FRANKLIN | 5 | 76 | [5 empty] | 142.5534 | Over Sized | 6.5 |  | FLB: 3; Lp: 5
| Support Spacing (ft) = | 0 |  | Mounting Height (ft) = | 7 | [7 empty] | GASTON | 12 | 76 | [5 empty] | 999999 |  |  |  | FLB: 4; Lp: 5
| Standard Support Spacing = | YES |  | Std. Mounting Height = | YES |  |  |  | Wood Beam Selection | PROPOSED | FUTURE |  | GATES | 1 | 76 | [9 empty] | FLB: 5; Lp: 5
[9 empty] | Wood Post | 4in x 4in |  |  | GRAHAM | 14 | 85 | * |  |  |  |  | NON BREAKAWAY WOOD SUPPORTS |  |  |  | FLB: 6; Lp: 5
| ATTACHMENT & MOUNTING METHODS | [7 empty] | Beam Width | 4 |  |  | GRANVILLE | 5 | 76 | [5 empty] | MAX MOM | Width x Depth | Embedment | WIDTH | l: Wt/Ft
| Panel |  | Attachment Method |  | Mounting Method | [7 empty] | GREENE | 2 | 76 | [5 empty] | 0 | 4in x 4in | 3.5 | 4 | l: 5
| 125 / 125A |  | N/A |  | N/A |  |  |  | Method 2 Minimum Calc |  |  |  | GUILFORD | 7 | 76 | [5 empty] | 28.5582 | 4in x 6in | 4.5 | 4 | l: 7.5
| 125B |  | N/A |  | N/A |  |  |  | Steel | 10.385 |  |  | HALIFAX | 4 | 76 | [5 empty] | 62.8755 | 6in x 6in | 5.25 | 6 | l: 11.25
| 125C |  | N/A |  | N/A |  |  |  | Wood | 14.125 |  |  | HARNETT | 6 | 76 | [5 empty] | 80.8232 | 6in x 8in | 6 | 6 | l: 15
[9 empty] | Method 2 Minimum | 10.385 |  |  | HAYWOOD | 14 | 85 | * |  |  |  |  | 150.2794 | 8in x 8in | 6.5 | 8 | l: 20
| SUPPORT DESIGN | [11 empty] | HENDERSON | 14 | 76 | [5 empty] | 204.929 | 8in x 15in | 6.5 | 8 | l: 37.5
| Steel Beam Size = | N/A |  | Weight of Steel = | N/A |  |  |  | Safety and Misc | PROPOSED | FUTURE |  | HERTFORD | 1 | 76 | [5 empty] | 765.97 | Over Sized | N/A
| Wood Beam Size = | N/A |  | Omni Coupler = | N/A |  |  |  | Steel Beam Wt/ft | 5.7 |  |  | HOKE | 8 | 76 | [5 empty] | 999999
| 1 Support Allowable | YES |  | 3 Supports Required | NO |  |  |  | Wood Beam Wt/ft | 5 |  |  | HYDE | 1 | 90
[9 empty] | Designed Beam Wt/ft | 5.7 |  |  | IREDELL | 12 | 76
| CONCRETE FOUNDATION DESIGN | [7 empty] | Breakaway Weight | 48.9 |  |  | JACKSON | 14 | 76
| Footing Diameter (ft) = | 0 |  | Embedment (ft) = | 0 |  |  |  | Total Sign Height (ft) | 0 | 0 |  | JOHNSTON | 4 | 76
| Footing Depth (ft) = | 0 |  | Concrete Volume (cy) = | 0 |  |  |  | H Section Length (ft) | 0 |  |  | JONES | 2 | 80
[9 empty] | Support Spacing Clearance (ft) | -0.19417 |  |  | LEE | 8 | 76
| DESIGN CHECKS | [7 empty] | Weight of Steel | 115.8 | 115.8 |  | LENOIR | 2 | 76
| Breakaway Weight = | N/A |  | Footing Overlap = | FAILURE |  |  |  | Mounting Height Standard | 7 |  |  | LINCOLN | 12 | 76
| Positive Protection for Simple Supports = | N/A |  | Breakaway Support Spacing Clearance = | N/A |  |  |  | Mounting Height Design | 7 |  |  | MACON | 14 | 76
| Less than 6' from Positive Protection to Edge of Sign = | N/A |  | 6"x6" or Larger Wood 7' Apart = | N/A | [7 empty] | MADISON | 13 | 85 | *
| Vertical Clearance = | PASS |  | Support Spacing Data = | ERROR |  |  |  | PROPOSED Sign Inputs | PRIMARY | TEMPORARY |  | MARTIN | 1 | 76
| Primary Sign Designation = | ERROR |  | Sign Data = | OK |  |  |  | PRIMARY SIGN | 1 | N/A |  | MCDOWELL | 13 | 76
| S Dimension Data = | OK |  | Guardrail Data = | OK |  |  |  | 125 / 125A | TRUE | FALSE |  | MECKLENBURG | 10 | 76
[9 empty] | 125B | FALSE | FALSE |  | MITCHELL | 13 | 85 | *
[9 empty] | 125C | FALSE | FALSE |  | MONTGOMERY | 8 | 76
[13 empty] | MOORE | 8 | 76
[9 empty] | PROPOSED Sign Inputs | PRIMARY | USED |  | NASH | 4 | 76
[9 empty] | FUTURE PANELS | 1 | FALSE |  | NEW HANOVER | 3 | 80
[10 empty] | TRUE |  |  | NORTHAMPTON | 1 | 76
[10 empty] | FALSE |  |  | ONSLOW | 3 | 80
[10 empty] | FALSE |  |  | ORANGE | 7 | 76
[13 empty] | PAMLICO | 2 | 80
[10 empty] | MOUNTING ATTACHMENT | Type |  | PASQUOTANK | 1 | 76
[9 empty] | 125 / 125A | PRIMARY |  |  | PENDER | 3 | 80
[9 empty] | 125B | N/A |  |  | PERQUIMANS | 1 | 76
[9 empty] | 125C | N/A |  |  | PERSON | 5 | 76
[13 empty] | PITT | 2 | 76
[9 empty] | PRIMARY SIGN | WIDTH | HEIGHT |  | POLK | 14 | 76
[9 empty] | PROPOSED | 0 | 0 |  | RANDOLPH | 8 | 76
[9 empty] | FUTURE | 0 | 0 |  | RICHMOND | 8 | 76
[13 empty] | ROBESON | 6 | 76
[10 empty] | SIGN | PRIMARY |  | ROCKINGHAM | 7 | 76
[9 empty] | 125 / 125A | NO | ERROR |  | ROWAN | 9 | 76
[9 empty] | 125B | NO |  |  | RUTHERFORD | 13 | 76
[9 empty] | 125C | NO |  |  | SAMPSON | 3 | 76
[10 empty] | NO |  |  | SCOTLAND | 8 | 76
[10 empty] | NO |  |  | STANLY | 10 | 76
[10 empty] | NO |  |  | STOKES | 9 | 76
[13 empty] | SURRY | 11 | 76
[9 empty] | CRITICAL FAILURE | YES |  |  | SWAIN | 14 | 85 | *
[13 empty] | TRANSYLVANIA | 14 | 76
[13 empty] | TYRELL | 1 | 80
[13 empty] | UNION | 10 | 76
[13 empty] | VANCE | 5 | 76
[13 empty] | WAKE | 5 | 76
[13 empty] | WARREN | 5 | 76
[13 empty] | WASHINGTON | 1 | 76
[13 empty] | WATAUGA | 11 | 85 | *
[13 empty] | WAYNE | 4 | 76
[13 empty] | WILKES | 11 | 76
[13 empty] | WILSON | 4 | 76
[13 empty] | YADKIN | 11 | 76
[13 empty] | YANCEY | 13 | 85 | *
* - Discretion of owner; Special Wind Zone regions
STEEL SUPPORT CHART INFORMATION
SIGN |  |  |  |  | ROADWAY STATION | NO. OF SUP. | BEAM SECTION | SUPPORT TYPE BA or S | OMNI COUPLER | ATTACH METHOD | MOUNTING METHOD | HORIZ. CLR.* (ft.) | SUPPORT SPACING | LENGTH (ft) |  |  | LEFT SUPPORT (ft) |  |  | CENTER SUPPORT (ft) |  |  | RIGHT SUPPORT (ft) |  | lp: SUPPORT WEIGHTS; FLB: FOOTINGS; LTB: FIELD VERIFIED SEE NOTE 2 (mm/dd/yy)
[28 empty] | DIAMETER (ft.) | DEPTH (ft.) | REINFORCES (c.y.) | PLAIN (c.y.)
NUMBER | TYPE |  | SIZE (in.) | [10 empty] | SNS HT | MTG HT | EMBED- MENT | [8 empty] | lp: B/A (lbs.); lr: SIMPLE (lbs.)
|  | w | x | h | [9 empty] | H | C |  | S | L | TOTAL LENGTH | S | L | TOTAL LENGTH | S | L | l: TOTAL LENGTH
125 |  |  | x |  | ________ | 2 | N/A | BA | N/A | N/A | N/A | 0 | 0 | 0 | 7 | 0 | 0 | 7 | 7 | 0 | 0 | 0 | 0 | 7 | 7 | 0 | 0 | 0 | 0 | 0 | 0 | ________
[10 empty] | N/A | N/A
[10 empty] | N/A | N/A
125 | CRITICAL FAILURE
125 |  |  | x |  | ________ |  |  |  |  | N/A N/A | N/A N/A
125 |  |  | x |  | ________ |  |  |  |  | N/A N/A N/A | N/A N/A N/A
WOOD SUPPORT CHART INFORMATION | bar: l to lp
SIGN |  |  |  |  | ROADWAY STATION | NO. OF SUP. | BEAM SECTION | SUPPORT TYPE BA or S | ATTACH METHOD | MOUNTING METHOD | HORIZ. CLR.* (ft.) | SUPPORT SPACING | LENGTH (ft) |  |  | LEFT SUPPORT (ft) |  |  | CENTER SUPPORT (ft) |  |  | RIGHT SUPPORT (ft) |  |  | lp: FIELD VERIFIED SEE NOTE 2 (mm/dd/yy)
NUMBER | TYPE |  | SIZE (in.) | [9 empty] | SNS HT | MTG HT | EMBED- MENT | [9 empty] | l: WOOD SUPPORT (LF)
|  | w | x | h | [8 empty] | H | C |  | S | L | TOTAL LENGTH | S | L | TOTAL LENGTH | S | L | TOTAL LENGTH | bar: l to lp
125 |  |  | x |  | ________ | 2 | N/A | BA | N/A | N/A | 0 | 0 | 0 | 7 | 6 | 0 | 7 | 13 | 0 | 0 | 0 | 0 | 7 | 13 | l: 26; lp: ________
[9 empty] | N/A | N/A | bar: l to lp
[9 empty] | N/A | N/A | bar: l to lp
125 | bar: l to lp
125 |  |  | x |  | ________ |  |  |  | N/A N/A | N/A N/A | bar: l to lp
125 |  |  | x |  | ________ |  |  |  | N/A N/A N/A | N/A N/A N/A | bar: l to lp
Field Verification Information
SIGN NO. | SIGN SIZE (in.) |  |  | ROADWAY STATION | No. OF SUPPORTS | Offset To Guardrail/Barrier | HORIZ CLR.* (ft.) | SUPPORT SPACING | LEFT SUPPORT (ft) |  | CENTER SUPPORT (ft) |  | RIGHT SUPPORT (ft) |  | FIELD VERIFICATION DATE (mm/dd/yy)
| w | x | h | [5 empty] | Offset | S | Offset | S | Offset | S
125 |  |  |  | CRITICAL FAILURE
Note on B23: To proposed sign, not future sign
Note on F23: Default =K60
Note on C24: Default: N/A
Note on C25: Default: =K19

## 126
| Version: 3.2 |  |  |  |  | Posted: 7/5/2023 |  |  | Wind Pressure Calculation | PROPOSED | FUTURE |  | YES | STEEL | [6 empty] | Steel Beam Selection Calculations
| This program is a design aid. Final designs should be verified by the Engineer. | [7 empty] | Structure Height (ft) = | 7 | 7 |  | NO | WOOD | [24 empty] | AISC Design guide 9 | [7 empty] | AISC Design guide 9 |  |  |  | AISC Design guide 9
| GENERAL INFORMATION | [7 empty] | Kz = | 0.87 | 0.87 | [12 empty] | Eq. 5.8.3.1.1 |  | Table 5.7.3-1 |  | 5.8.3.1.2 | C 5.8.3.1.3 | [8 empty] | Appendix A | [8 empty] | Appendix A |  |  |  |  | Section 4.1.3 | Retained from existing sheet
| Sign Number = | 126 |  | Project Number = | ________ |  |  |  | V^2 (mph^2) = | 0 | 0 |  | COUNTY | DIVISION | 10 Yr 3-sec Gust | Special Wind Zone |  | L/W | Cd |  | Moment Capacity (kip*in) | Beam Number | Beam Shape | Plastic moment | l | lp | lr | FLB | Lp | Lr | rts | LTB | Depth (d) (in) | web thickness | Section Modulus Sx | Plastic modulus Z | ry | Cw | J | Iy | bf (in) | tf (in) | Flange Area (Af) (sq. in) | Cb | E (ksi) | Fy (ksi) | a | Wo | l/a | Torsion function | Θ" | σws | Rec Footing Dia | OmniFoot | Beam Wt/ft | BrkAwy Hardware Wt (lb) | Eq C 13-7 | L (ft) | D(ft) | Safety Factor | Mf (kip*ft) | Vf (kip) | γ (kcf) | Kp
| Station = | ________ |  | County = | ________ |  |  |  | L/W = | 0 | 0 |  | ________ | ________ | 0 |  |  | 1 | 1.12 |  | 0 | 1 | S3x5.7 | 70.2 | 4.4808 | 10.7853 | 28.3823 | NA | 26.0754 | 64.8413 | 0.60842 | 70.2 | 3 | 0.17 | 1.68 | 1.95 | 0.522 | 0.85 | 0.04 | 0.455 | 2.33 | 0.26 | 0.6058 | 1 | 29000 | 36 | 7.42 | 1.6 | 11.3208 | 5 | 0 | 0 | 1 | 1.5 | 5.7 | 18 | -10000000000 | 2 | 0 | 1 | 0 | 0 | 0.12 | 3
| Design Date = | ________ |  | Division = | ________ |  |  |  | Cd = | 0 | 0 |  | ALAMANCE | 7 | 76 |  |  | 2 | 1.19 |  | 63.18 | 2 | S4x7.7 | 126.36 | 4.5444 | 10.7853 | 28.3823 | NA | 29.0226 | 72.7044 | 0.6822 | 126.36 | 4 | 0.193 | 3.04 | 3.51 | 0.581 | 2.62 | 0.07 | 0.764 | 2.663 | 0.293 | 0.78026 | 1 | 29000 | 36 | 9.84 | 2.47 | 8.5366 | 5 | 0 | 0 | 1 | 1.5 | 7.7 | 20 | #DIV/0! | 2.5 | 0 | 1 | 0 | 0 | 0.12 | 3
| Field Verification Date = | ________ |  | Designer Initials = | ________ |  |  |  | Pz (psf) = | 0 | 0 |  | ALEXANDER | 12 | 76 |  |  | 5 | 1.2 |  | 113.724 | 3 | W6x9 | 224.28 | 9.1628 | 10.7853 | 28.3823 | NA | 45.2073 | 112.7757 | 1.0582 | 175.9571 | 5.9 | 0.17 | 5.56 | 6.23 | 0.905 | 17.7 | 0.04 | 2.19 | 3.94 | 0.215 | 0.8471 | 1 | 29000 | 36 | 33.8 | 5.6 | 2.4852 | 4.9357 | 0 | 0 | 1.5 | 1.5 | 9 | 32 | #DIV/0! | 3 | 0 | 1 | 0 | 0 | 0.12 | 3
| Design Notes = | _____________________________________________________ | [10 empty] | ALLEGHANY | 11 | 85 | * |  | 10 | 1.23 |  | 158.3614 | 4 | W6x12 | 298.8 | 7.1429 | 10.7853 | 28.3823 | NA | 45.8567 | 115.5532 | 1.0843 | 236.0886 | 6.03 | 0.23 | 7.31 | 8.3 | 0.918 | 24.7 | 0.09 | 2.99 | 4 | 0.28 | 1.12 | 1 | 29000 | 36 | 26.7 | 5.75 | 3.1461 | 5 | 0 | 0 | 1.5 | 1.5 | 12 | 39 | #DIV/0! | 3.5 | 0 | 1 | 0 | 0 | 0.12 | 3
[9 empty] | Centroid Calculation | PROPOSED | FUTURE |  | ANSON | 10 | 76 |  |  | 15 | 1.3 |  | 212.4798 | 5 | W6x16 | 421.2 | 4.9753 | 10.7853 | 28.3823 | NA | 48.2545 | 120.3553 | 1.1293 | 339.8142 | 6.28 | 0.26 | 10.2 | 11.7 | 0.966 | 38.2 | 0.22 | 4.43 | 4.03 | 0.405 | 1.6322 | 1 | 29000 | 36 | 21.2 | 5.92 | 3.9623 | 5 | 0 | 0 | 1.5 | 1.5 | 16 | 47 | #DIV/0! | 4 | 0 | 1 | 0 | 0 | 0.12 | 3
| PROPOSED SIGN DIMENSIONS | [7 empty] | Total Area (sq in) | 0 | 0 |  | ASHE | 11 | 85 | * |  |  |  |  | 305.8328 | 6 | W8x18 | 612 | 7.9545 | 10.7853 | 28.3823 | NA | 61.442 | 160.6166 | 1.5071 | 559.9214 | 8.14 | 0.23 | 15.2 | 17 | 1.23 | 122 | 0.17 | 9.77 | 5.25 | 0.33 | 1.7325 | 1 | 29000 | 36 | 43.1 | 10.3 | 1.949 | 4.824 | 0 | 0 | 2 | 2 | 18 | 70 | #DIV/0! | 4.5 | 0 | 1 | 0 | 0 | 0.12 | 3
| Panel | Width (in) | x | Height (in) | Primary | Temporary |  |  | Total (Area * Cx) | 0 | 0 |  | AVERY | 11 | 85 | * |  |  |  |  | 503.9292 | 7 | W8x21 | 734.4 | 6.5875 | 10.7853 | 28.3823 | NA | 62.9406 | 147.3799 | 1.3829 | 665.6247 | 8.28 | 0.25 | 18.2 | 20.4 | 1.26 | 152 | 0.28 | 7.97 | 5.27 | 0.4 | 2.108 | 1 | 29000 | 36 | 37.5 | 10.4 | 2.24 | 4.905 | 0 | 0 | 2 | 2 | 21 | 73 | #DIV/0! | 5 | 0 | 1 | 0 | 0 | 0.12 | 3
| 126 / 126A | 0 | x | 0 |  |  |  |  | Total (Area * Cy) | 0 | 0 |  | BEAUFORT | 2 | 80 |  |  | Number of Supports |  |  | 599.0623 | 8 | W10x22 | 936 | 7.9861 | 10.7853 | 28.3823 | NA | 66.4373 | 165.5633 | 1.5535 | 873.7476 | 10.17 | 0.24 | 23.2 | 26 | 1.33 | 275 | 0.24 | 11.4 | 5.75 | 0.36 | 2.07 | 1 | 29000 | 36 | 54.5 | 14.1 | 1.5413 | 4.4163 | 0 | 0 | 2.5 | 2.5 | 22 | 119 | #DIV/0! | 5.5 | 0 | 1 | 0 | 0 | 0.12 | 3
| 126B | 0 | x | 0 |  |  |  |  | X- Centroid (in) | 0 | 0 |  | BERTIE | 1 | 76 |  |  | 1 | ∆ |  | 786.3729 | 9 | W10x26 | 1126.8 | 6.5568 | 10.7853 | 28.3823 | NA | 67.9359 | 168.5024 | 1.5811 | 1059.1166 | 10.33 | 0.26 | 27.9 | 31.3 | 1.36 | 345 | 0.4 | 14.1 | 5.77 | 0.44 | 2.5388 | 1 | 29000 | 36 | 47.3 | 14.3 | 1.7759 | 4.6509 | 0 | 0 | 2.5 | 2.5 | 26 | 140 | #DIV/0! | 6 | 0 | 1 | 0 | 0 | 0.12 | 3
| 126C | 0 | x | 0 |  |  |  |  | Y-Centroid (in) | 0 | 0 |  | BLADEN | 6 | 76 |  |  | 2 |  |  | 953.2049 | 10 | W12x26 | 1339.2 | 8.5395 | 10.7853 | 28.3823 | NA | 75.4288 | 186.6741 | 1.7516 | 1300.8673 | 12.22 | 0.23 | 33.4 | 37.2 | 1.51 | 607 | 0.3 | 17.3 | 6.49 | 0.38 | 2.4662 | 1 | 29000 | 36 | 72.4 | 19.2 | 1.1602 | 4.0352 | 0 | 0 | 2.5 | 2.5 | 26 | 176 | #DIV/0! | 6.5 | 0 | 1 | 0 | 0 | 0.12 | 3
[9 empty] | Wind Force (lb) | 0 | 0 |  | BRUNSWICK | 3 | 80 |  |  | 3 |  |  | 1170.7806 | 11 | W14x30 | 1702.8 | 8.7403 | 10.7853 | 28.3823 | NA | 74.4298 | 188.8291 | 1.7718 | 1648.8918 | 13.84 | 0.27 | 42 | 47.3 | 1.49 | 887 | 0.38 | 19.6 | 6.73 | 0.385 | 2.5911 | 1 | 29000 | 36 | 77.7 | 22.6 | 1.0811 | 3.9561 | 0 | 0 | 3 | 3 | 30 | 205 | #DIV/0! | 7 | 0 | 1 | 0 | 0 | 0.12 | 3
| FUTURE SIGN DIMENSIONS | [7 empty] | Number of Supports | 2 |  |  | BUNCOMBE | 13 | 76 |  |  | 4 |  |  | 1484.0027 | 12 | W16x31 | 1944 | 6.2784 | 10.7853 | 28.3823 | NA | 58.4449 | 151.7729 | 1.4241 | 1737.3858 | 15.88 | 0.275 | 47.2 | 54 | 1.17 | 739 | 0.46 | 12.4 | 5.525 | 0.44 | 2.431 | 1 | 29000 | 36 | 64.5 | 21.3 | 1.3023 | 4.1773 | 0 | 0 | 3 | 3 | 31 | 223 | #DIV/0! | 7.5 | 0 | 1 | 0 | 0 | 0.12 | 3
| Panel | Width (in) | x | Height (in) | Primary |  |  |  | Primary Sign Width (ft) | 0 | 0 |  | BURKE | 13 | 76 | [5 empty] | 1563.6472 | 13 | W18x35 | 2394 | 7.0588 | 10.7853 | 28.3823 | NA | 60.9425 | 161.3751 | 1.5142 | 2177.6236 | 17.7 | 0.3 | 57.6 | 66.5 | 1.22 | 1140 | 0.51 | 15.3 | 6 | 0.425 | 2.55 | 1 | 29000 | 36 | 76.1 | 25.9 | 1.1038 | 3.9788 | 0 | 0 | 3 | 3 | 35 | 243 | #DIV/0! | 8 | 0 | 1 | 0 | 0 | 0.12 | 3
|  | 0 | x | 0 |  |  |  |  | Support Spacing (ft) Standard | 0 | 0 |  | CABARRUS | 10 | 76 | [5 empty] | 1959.8613 | 14 | W18x40 | 2822.4 | 5.7286 | 10.7853 | 28.3823 | NA | 63.4401 | 165.947 | 1.5571 | 2602.0292 | 17.9 | 0.315 | 68.4 | 78.4 | 1.27 | 1440 | 0.81 | 19.1 | 6.015 | 0.525 | 3.1579 | 1 | 29000 | 36 | 67.8 | 26.1 | 1.2389 | 4.1139 | 0 | 0 | 3 | 3 | 40 | 278 | #DIV/0! | Increase Diameter by .5
|  | 0 | x | 0 |  |  |  |  | Support Spacing (ft) Max | 0 |  |  | CALDWELL | 11 | 76 | [5 empty] | 2341.8263 | 15 | W21x44 | 3434.4 | 7.2222 | 10.7853 | 28.3823 | NA | 62.9406 | 170.5559 | 1.6004 | 3164.7215 | 20.66 | 0.35 | 81.6 | 95.4 | 1.26 | 2110 | 0.77 | 20.7 | 6.5 | 0.45 | 2.925 | 1 | 29000 | 36 | 84.2 | 32.8 | 0.99762 | 3.8691 | 0 | 0 | 3.5 | 3.5 | 44 | 310
|  | 0 | x | 0 |  |  |  |  | Support Spacing (ft) Design | 0 |  |  | CAMDEN | 1 | 76 | [5 empty] | 2848.2494 | 16 | Over Sized
[9 empty] | Adjusted Load (lb) | 0 | 0 |  | CARTERET | 2 | 90
| OFFSETS & MOUNTING HEIGHTS | [7 empty] | Max Adjusted Load (lb) | 0 |  |  | CASWELL | 7 | 76 | [5 empty] | Moment Capacity | Beam Number | Beam Shape | Plastic moment | l | lp | lr | FLB | Lp | Lr | rts | LTB | Depth (d) (in) | web thickness | Section Modulus Sx | Plastic modulus Zx | ry | Cw | J | Iy | bf (in) | tf (in) | Flange Area (Af) (sq. in) | Cb | E (ksi) | Fy (ksi) | a | Wo | l/a | Torsion function | Θ" | σws
| Horizontal Clearance (ft) = | 0 |  | Mounting Height (ft) = | 7 |  |  |  | Centroid Factor | #DIV/0! | #DIV/0! |  | CATAWBA | 12 | 76 | [5 empty] | 0 | 1 | S3x5.7 | 70.2 | 4.4808 | 10.7853 | 28.3823 | NA | 26.0754 | 64.8413 | 0.60842 | 70.2 | 3 | 0.17 | 1.68 | 1.95 | 0.522 | 0.85 | 0.04 | 0.455 | 2.33 | 0.26 | 0.6058 | 1 | 29000 | 36 | 7.42 | 1.6 | 11.3208 | 5 | 0 | 0
| Guardrail/Barrier Offset (ft) = | N/A |  | Guardrail = | NO | [7 empty] | CHATHAM | 8 | 76 | [5 empty] | 63.18 | 2 | S4X7.7 | 126.36 | 4.5444 | 10.7853 | 28.3823 | NA | 29.0226 | 72.7044 | 0.6822 | 126.36 | 4 | 0.193 | 3.04 | 3.51 | 0.581 | 2.62 | 0.07 | 0.764 | 2.663 | 0.293 | 0.78026 | 1 | 29000 | 36 | 9.84 | 2.47 | 8.5366 | 5 | 0 | 0
| Support Spacing (ft) = | 0 |  | Barrier = | NO |  |  |  | Design Moment Calculation | PROPOSED | FUTURE |  | CHEROKEE | 14 | 85 | * |  |  |  |  | 113.724 | 3 | S5x10 | 204.12 | 4.6012 | 10.7853 | 28.3823 | NA | 32.1197 | 81.1194 | 0.76116 | 204.12 | 5 | 0.214 | 4.92 | 5.67 | 0.643 | 6.66 | 0.11 | 1.22 | 3 | 0.326 | 0.978 | 1 | 29000 | 36 | 12.3 | 3.51 | 6.8293 | 5 | 0 | 0
[9 empty] | Maximum Positive S | 0 |  |  | CHOWAN | 1 | 76 | [5 empty] | 183.708 | 4 | W4x13 | 226.08 | 5.8841 | 10.7853 | 28.3823 | NA | 49.9529 | 123.6605 | 1.1603 | 185.2055 | 4.16 | 0.28 | 5.46 | 6.28 | 1 | 14 | 0.15 | 3.86 | 4.06 | 0.345 | 1.4007 | 1 | 29000 | 36 | 15.5 | 3.87 | 5.4194 | 5 | 0 | 0
| BEAM DESIGN | [7 empty] | Maximum Negative S | 0 |  |  | CLAY | 14 | 76 | [5 empty] | 166.685 | 5 | W6x15 | 388.8 | 11.5192 | 10.7853 | 28.3823 | 382.7999 | 72.9312 | 176.6383 | 1.6574 | 373.446 | 5.99 | 0.23 | 9.72 | 10.8 | 1.46 | 76.5 | 0.1 | 9.32 | 5.99 | 0.26 | 1.5574 | 1 | 29000 | 36 | 44.5 | 8.58 | 1.8876 | 4.7626 | 0 | 0
| Material = | STEEL |  | Number of Supports = | 2 |  |  |  | All Negative Adjusted S | N/A |  |  | CLEVELAND | 12 | 76 | [5 empty] | 336.1014 | 6 | W6x20 | 536.4 | 8.2466 | 10.7853 | 28.3823 | NA | 74.9293 | 181.2712 | 1.7009 | 519.4497 | 6.2 | 0.26 | 13.4 | 14.9 | 1.5 | 113 | 0.24 | 13.3 | 6.02 | 0.365 | 2.1973 | 1 | 29000 | 36 | 34.9 | 8.78 | 2.4069 | 4.9259 | 0 | 0
| Breakaway = | YES |  | Omni-Directional = | NO |  |  |  | Adjusted S | 0 |  |  | COLUMBUS | 6 | 76 | [5 empty] | 467.5047 | 7 | W6x25 | 680.4 | 6.6813 | 10.7853 | 28.3823 | NA | 75.9284 | 185.5933 | 1.7415 | 661.2957 | 6.38 | 0.32 | 16.7 | 18.9 | 1.52 | 150 | 0.46 | 17.1 | 6.08 | 0.455 | 2.7664 | 1 | 29000 | 36 | 29.1 | 9.01 | 2.8866 | 4.9858 | 0 | 0
[9 empty] | Length of Cantilever (ft) | 7 | 7 |  | CRAVEN | 2 | 80 | [5 empty] | 595.1661 | 8 | W8x28 | 979.2 | 7.0269 | 10.7853 | 28.3823 | NA | 80.9236 | 196.1097 | 1.8401 | 969.4025 | 8.06 | 0.285 | 24.3 | 27.2 | 1.62 | 312 | 0.54 | 21.7 | 6.535 | 0.465 | 3.0388 | 1 | 29000 | 36 | 38.7 | 12.4 | 2.1705 | 4.8963 | 0 | 0
| S DIMENSIONS | [7 empty] | Length of Cantilever (in) | 84 | 84 |  | CUMBERLAND | 6 | 76 | [5 empty] | 872.4623 | 9 | W8x35 | 1249.2 | 8.101 | 10.7853 | 28.3823 | NA | 101.4043 | 243.1344 | 2.2814 | 1249.2 | 8.12 | 0.31 | 31.2 | 34.7 | 2.03 | 619 | 0.77 | 42.6 | 8.02 | 0.495 | 3.9699 | 1 | 29000 | 36 | 45.6 | 15.3 | 1.8421 | 4.7171 | 0 | 0
|  | Left |  | Center/Single | Right |  |  |  | Design Moment (kip in) | 0 | 0 |  | CURRITUCK | 1 | 80 | [5 empty] | 1124.28 | 10 | Over Sized
| S drop (ft) = | 0 |  | 0 | 0 |  |  |  | Maximum Design Moment (kip in) | 0 |  |  | DARE | 1 | 90
[9 empty] | Torsion (kip in) | NA | NA |  | DAVIDSON | 9 | 76 | [5 empty] | BREAKAWAY WOOD SUPPORTS |  |  |  | FLB: Torsion for Single Supports
[13 empty] | DAVIE | 9 | 76 | [5 empty] | MAX MOM | Width x Depth | Embedment | Width x Depth | l: Wt/Ft; FLB: l/a; Lp: Torsional function; rts: Case 9 - Page 91 of AISC Design guide 9
[9 empty] | Steel Beam Selection | PROPOSED | FUTURE |  | DUPLIN | 3 | 76 |  |  |  | NDS - 2012 |  | 0 | 4in x 4in | 3.5 | 4 | l: 5; FLB: 0.5; Lp: 2.375; rts: Θ'' (GJ/T)*5a
| FINAL DESIGN CRITERIA | [7 empty] | Beam Shape Number | 1 |  |  | DURHAM | 5 | 76 |  |  |  | Table 9.4.2.3-3 |  | 28.5582 | 4in x 6in | 4.5 | 4 | l: 7.5; FLB: 0.8; Lp: 3.375
| Number of Panels = | 0 |  | Future Panels = | NO |  |  |  | Beam Shape | S3x5.7 |  |  | EDGECOMBE | 4 | 76 |  |  |  | For Section Modulus |  | 61.6951 | 6in x 6in | 5.25 | 6 | l: 11.25; FLB: 1; Lp: 3.875
| Sign Area (sq ft) = | 0 |  | Temporary Panels = | NO |  |  |  | Flange Width | 0.26 |  |  | FORSYTH | 9 | 76 | [5 empty] | 78.5341 | 6in x 8in | 6 | 6 | l: 15; FLB: 2; Lp: 4.875
| Number of Supports = | 2 |  | Wind Speed (mph) = | NOT SELECTED |  |  |  | Beam Shape Old | S3x5.7 |  |  | FRANKLIN | 5 | 76 | [5 empty] | 142.5534 | Over Sized | 6.5 |  | FLB: 3; Lp: 5
| Support Spacing (ft) = | 0 |  | Mounting Height (ft) = | 7 | [7 empty] | GASTON | 12 | 76 | [5 empty] | 999999 |  |  |  | FLB: 4; Lp: 5
| Standard Support Spacing = | YES |  | Std. Mounting Height = | YES |  |  |  | Wood Beam Selection | PROPOSED | FUTURE |  | GATES | 1 | 76 | [9 empty] | FLB: 5; Lp: 5
[9 empty] | Wood Post | 4in x 4in |  |  | GRAHAM | 14 | 85 | * |  |  |  |  | NON BREAKAWAY WOOD SUPPORTS |  |  |  | FLB: 6; Lp: 5
| ATTACHMENT & MOUNTING METHODS | [7 empty] | Beam Width | 4 |  |  | GRANVILLE | 5 | 76 | [5 empty] | MAX MOM | Width x Depth | Embedment | WIDTH | l: Wt/Ft
| Panel |  | Attachment Method |  | Mounting Method | [7 empty] | GREENE | 2 | 76 | [5 empty] | 0 | 4in x 4in | 3.5 | 4 | l: 5
| 126 / 126A |  | N/A |  | N/A |  |  |  | Method 2 Minimum Calc |  |  |  | GUILFORD | 7 | 76 | [5 empty] | 28.5582 | 4in x 6in | 4.5 | 4 | l: 7.5
| 126B |  | N/A |  | N/A |  |  |  | Steel | 10.385 |  |  | HALIFAX | 4 | 76 | [5 empty] | 62.8755 | 6in x 6in | 5.25 | 6 | l: 11.25
| 126C |  | N/A |  | N/A |  |  |  | Wood | 14.125 |  |  | HARNETT | 6 | 76 | [5 empty] | 80.8232 | 6in x 8in | 6 | 6 | l: 15
[9 empty] | Method 2 Minimum | 10.385 |  |  | HAYWOOD | 14 | 85 | * |  |  |  |  | 150.2794 | 8in x 8in | 6.5 | 8 | l: 20
| SUPPORT DESIGN | [11 empty] | HENDERSON | 14 | 76 | [5 empty] | 204.929 | 8in x 15in | 6.5 | 8 | l: 37.5
| Steel Beam Size = | N/A |  | Weight of Steel = | N/A |  |  |  | Safety and Misc | PROPOSED | FUTURE |  | HERTFORD | 1 | 76 | [5 empty] | 765.97 | Over Sized | N/A
| Wood Beam Size = | N/A |  | Omni Coupler = | N/A |  |  |  | Steel Beam Wt/ft | 5.7 |  |  | HOKE | 8 | 76 | [5 empty] | 999999
| 1 Support Allowable | YES |  | 3 Supports Required | NO |  |  |  | Wood Beam Wt/ft | 5 |  |  | HYDE | 1 | 90
[9 empty] | Designed Beam Wt/ft | 5.7 |  |  | IREDELL | 12 | 76
| CONCRETE FOUNDATION DESIGN | [7 empty] | Breakaway Weight | 48.9 |  |  | JACKSON | 14 | 76
| Footing Diameter (ft) = | 0 |  | Embedment (ft) = | 0 |  |  |  | Total Sign Height (ft) | 0 | 0 |  | JOHNSTON | 4 | 76
| Footing Depth (ft) = | 0 |  | Concrete Volume (cy) = | 0 |  |  |  | H Section Length (ft) | 0 |  |  | JONES | 2 | 80
[9 empty] | Support Spacing Clearance (ft) | -0.19417 |  |  | LEE | 8 | 76
| DESIGN CHECKS | [7 empty] | Weight of Steel | 115.8 | 115.8 |  | LENOIR | 2 | 76
| Breakaway Weight = | N/A |  | Footing Overlap = | FAILURE |  |  |  | Mounting Height Standard | 7 |  |  | LINCOLN | 12 | 76
| Positive Protection for Simple Supports = | N/A |  | Breakaway Support Spacing Clearance = | N/A |  |  |  | Mounting Height Design | 7 |  |  | MACON | 14 | 76
| Less than 6' from Positive Protection to Edge of Sign = | N/A |  | 6"x6" or Larger Wood 7' Apart = | N/A | [7 empty] | MADISON | 13 | 85 | *
| Vertical Clearance = | PASS |  | Support Spacing Data = | ERROR |  |  |  | PROPOSED Sign Inputs | PRIMARY | TEMPORARY |  | MARTIN | 1 | 76
| Primary Sign Designation = | ERROR |  | Sign Data = | OK |  |  |  | PRIMARY SIGN | 1 | N/A |  | MCDOWELL | 13 | 76
| S Dimension Data = | OK |  | Guardrail Data = | OK |  |  |  | 126 / 126A | TRUE | FALSE |  | MECKLENBURG | 10 | 76
[9 empty] | 126B | FALSE | FALSE |  | MITCHELL | 13 | 85 | *
[9 empty] | 126C | FALSE | FALSE |  | MONTGOMERY | 8 | 76
[13 empty] | MOORE | 8 | 76
[9 empty] | PROPOSED Sign Inputs | PRIMARY | USED |  | NASH | 4 | 76
[9 empty] | FUTURE PANELS | 1 | FALSE |  | NEW HANOVER | 3 | 80
[10 empty] | TRUE |  |  | NORTHAMPTON | 1 | 76
[10 empty] | FALSE |  |  | ONSLOW | 3 | 80
[10 empty] | FALSE |  |  | ORANGE | 7 | 76
[13 empty] | PAMLICO | 2 | 80
[10 empty] | MOUNTING ATTACHMENT | Type |  | PASQUOTANK | 1 | 76
[9 empty] | 126 / 126A | PRIMARY |  |  | PENDER | 3 | 80
[9 empty] | 126B | N/A |  |  | PERQUIMANS | 1 | 76
[9 empty] | 126C | N/A |  |  | PERSON | 5 | 76
[13 empty] | PITT | 2 | 76
[9 empty] | PRIMARY SIGN | WIDTH | HEIGHT |  | POLK | 14 | 76
[9 empty] | PROPOSED | 0 | 0 |  | RANDOLPH | 8 | 76
[9 empty] | FUTURE | 0 | 0 |  | RICHMOND | 8 | 76
[13 empty] | ROBESON | 6 | 76
[10 empty] | SIGN | PRIMARY |  | ROCKINGHAM | 7 | 76
[9 empty] | 126 / 126A | NO | ERROR |  | ROWAN | 9 | 76
[9 empty] | 126B | NO |  |  | RUTHERFORD | 13 | 76
[9 empty] | 126C | NO |  |  | SAMPSON | 3 | 76
[10 empty] | NO |  |  | SCOTLAND | 8 | 76
[10 empty] | NO |  |  | STANLY | 10 | 76
[10 empty] | NO |  |  | STOKES | 9 | 76
[13 empty] | SURRY | 11 | 76
[9 empty] | CRITICAL FAILURE | YES |  |  | SWAIN | 14 | 85 | *
[13 empty] | TRANSYLVANIA | 14 | 76
[13 empty] | TYRELL | 1 | 80
[13 empty] | UNION | 10 | 76
[13 empty] | VANCE | 5 | 76
[13 empty] | WAKE | 5 | 76
[13 empty] | WARREN | 5 | 76
[13 empty] | WASHINGTON | 1 | 76
[13 empty] | WATAUGA | 11 | 85 | *
[13 empty] | WAYNE | 4 | 76
[13 empty] | WILKES | 11 | 76
[13 empty] | WILSON | 4 | 76
[13 empty] | YADKIN | 11 | 76
[13 empty] | YANCEY | 13 | 85 | *
* - Discretion of owner; Special Wind Zone regions
STEEL SUPPORT CHART INFORMATION
SIGN |  |  |  |  | ROADWAY STATION | NO. OF SUP. | BEAM SECTION | SUPPORT TYPE BA or S | OMNI COUPLER | ATTACH METHOD | MOUNTING METHOD | HORIZ. CLR.* (ft.) | SUPPORT SPACING | LENGTH (ft) |  |  | LEFT SUPPORT (ft) |  |  | CENTER SUPPORT (ft) |  |  | RIGHT SUPPORT (ft) |  | lp: SUPPORT WEIGHTS; FLB: FOOTINGS; LTB: FIELD VERIFIED SEE NOTE 2 (mm/dd/yy)
[28 empty] | DIAMETER (ft.) | DEPTH (ft.) | REINFORCES (c.y.) | PLAIN (c.y.)
NUMBER | TYPE |  | SIZE (in.) | [10 empty] | SNS HT | MTG HT | EMBED- MENT | [8 empty] | lp: B/A (lbs.); lr: SIMPLE (lbs.)
|  | w | x | h | [9 empty] | H | C |  | S | L | TOTAL LENGTH | S | L | TOTAL LENGTH | S | L | l: TOTAL LENGTH
126 |  |  | x |  | ________ | 2 | N/A | BA | N/A | N/A | N/A | 0 | 0 | 0 | 7 | 0 | 0 | 7 | 7 | 0 | 0 | 0 | 0 | 7 | 7 | 0 | 0 | 0 | 0 | 0 | 0 | ________
[10 empty] | N/A | N/A
[10 empty] | N/A | N/A
126 | CRITICAL FAILURE
126 |  |  | x |  | ________ |  |  |  |  | N/A N/A | N/A N/A
126 |  |  | x |  | ________ |  |  |  |  | N/A N/A N/A | N/A N/A N/A
WOOD SUPPORT CHART INFORMATION | bar: l to lp
SIGN |  |  |  |  | ROADWAY STATION | NO. OF SUP. | BEAM SECTION | SUPPORT TYPE BA or S | ATTACH METHOD | MOUNTING METHOD | HORIZ. CLR.* (ft.) | SUPPORT SPACING | LENGTH (ft) |  |  | LEFT SUPPORT (ft) |  |  | CENTER SUPPORT (ft) |  |  | RIGHT SUPPORT (ft) |  |  | lp: FIELD VERIFIED SEE NOTE 2 (mm/dd/yy)
NUMBER | TYPE |  | SIZE (in.) | [9 empty] | SNS HT | MTG HT | EMBED- MENT | [9 empty] | l: WOOD SUPPORT (LF)
|  | w | x | h | [8 empty] | H | C |  | S | L | TOTAL LENGTH | S | L | TOTAL LENGTH | S | L | TOTAL LENGTH | bar: l to lp
126 |  |  | x |  | ________ | 2 | N/A | BA | N/A | N/A | 0 | 0 | 0 | 7 | 6 | 0 | 7 | 13 | 0 | 0 | 0 | 0 | 7 | 13 | l: 26; lp: ________
[9 empty] | N/A | N/A | bar: l to lp
[9 empty] | N/A | N/A | bar: l to lp
126 | bar: l to lp
126 |  |  | x |  | ________ |  |  |  | N/A N/A | N/A N/A | bar: l to lp
126 |  |  | x |  | ________ |  |  |  | N/A N/A N/A | N/A N/A N/A | bar: l to lp
Field Verification Information
SIGN NO. | SIGN SIZE (in.) |  |  | ROADWAY STATION | No. OF SUPPORTS | Offset To Guardrail/Barrier | HORIZ CLR.* (ft.) | SUPPORT SPACING | LEFT SUPPORT (ft) |  | CENTER SUPPORT (ft) |  | RIGHT SUPPORT (ft) |  | FIELD VERIFICATION DATE (mm/dd/yy)
| w | x | h | [5 empty] | Offset | S | Offset | S | Offset | S
126 |  |  |  | CRITICAL FAILURE
Note on B23: To proposed sign, not future sign
Note on F23: Default =K60
Note on C24: Default: N/A
Note on C25: Default: =K19

## 127
| Version: 3.2 |  |  |  |  | Posted: 7/5/2023 |  |  | Wind Pressure Calculation | PROPOSED | FUTURE |  | YES | STEEL | [6 empty] | Steel Beam Selection Calculations
| This program is a design aid. Final designs should be verified by the Engineer. | [7 empty] | Structure Height (ft) = | 7 | 7 |  | NO | WOOD | [24 empty] | AISC Design guide 9 | [7 empty] | AISC Design guide 9 |  |  |  | AISC Design guide 9
| GENERAL INFORMATION | [7 empty] | Kz = | 0.87 | 0.87 | [12 empty] | Eq. 5.8.3.1.1 |  | Table 5.7.3-1 |  | 5.8.3.1.2 | C 5.8.3.1.3 | [8 empty] | Appendix A | [8 empty] | Appendix A |  |  |  |  | Section 4.1.3 | Retained from existing sheet
| Sign Number = | 127 |  | Project Number = | ________ |  |  |  | V^2 (mph^2) = | 0 | 0 |  | COUNTY | DIVISION | 10 Yr 3-sec Gust | Special Wind Zone |  | L/W | Cd |  | Moment Capacity (kip*in) | Beam Number | Beam Shape | Plastic moment | l | lp | lr | FLB | Lp | Lr | rts | LTB | Depth (d) (in) | web thickness | Section Modulus Sx | Plastic modulus Z | ry | Cw | J | Iy | bf (in) | tf (in) | Flange Area (Af) (sq. in) | Cb | E (ksi) | Fy (ksi) | a | Wo | l/a | Torsion function | Θ" | σws | Rec Footing Dia | OmniFoot | Beam Wt/ft | BrkAwy Hardware Wt (lb) | Eq C 13-7 | L (ft) | D(ft) | Safety Factor | Mf (kip*ft) | Vf (kip) | γ (kcf) | Kp
| Station = | ________ |  | County = | ________ |  |  |  | L/W = | 0 | 0 |  | ________ | ________ | 0 |  |  | 1 | 1.12 |  | 0 | 1 | S3x5.7 | 70.2 | 4.4808 | 10.7853 | 28.3823 | NA | 26.0754 | 64.8413 | 0.60842 | 70.2 | 3 | 0.17 | 1.68 | 1.95 | 0.522 | 0.85 | 0.04 | 0.455 | 2.33 | 0.26 | 0.6058 | 1 | 29000 | 36 | 7.42 | 1.6 | 11.3208 | 5 | 0 | 0 | 1 | 1.5 | 5.7 | 18 | -10000000000 | 2 | 0 | 1 | 0 | 0 | 0.12 | 3
| Design Date = | ________ |  | Division = | ________ |  |  |  | Cd = | 0 | 0 |  | ALAMANCE | 7 | 76 |  |  | 2 | 1.19 |  | 63.18 | 2 | S4x7.7 | 126.36 | 4.5444 | 10.7853 | 28.3823 | NA | 29.0226 | 72.7044 | 0.6822 | 126.36 | 4 | 0.193 | 3.04 | 3.51 | 0.581 | 2.62 | 0.07 | 0.764 | 2.663 | 0.293 | 0.78026 | 1 | 29000 | 36 | 9.84 | 2.47 | 8.5366 | 5 | 0 | 0 | 1 | 1.5 | 7.7 | 20 | #DIV/0! | 2.5 | 0 | 1 | 0 | 0 | 0.12 | 3
| Field Verification Date = | ________ |  | Designer Initials = | ________ |  |  |  | Pz (psf) = | 0 | 0 |  | ALEXANDER | 12 | 76 |  |  | 5 | 1.2 |  | 113.724 | 3 | W6x9 | 224.28 | 9.1628 | 10.7853 | 28.3823 | NA | 45.2073 | 112.7757 | 1.0582 | 175.9571 | 5.9 | 0.17 | 5.56 | 6.23 | 0.905 | 17.7 | 0.04 | 2.19 | 3.94 | 0.215 | 0.8471 | 1 | 29000 | 36 | 33.8 | 5.6 | 2.4852 | 4.9357 | 0 | 0 | 1.5 | 1.5 | 9 | 32 | #DIV/0! | 3 | 0 | 1 | 0 | 0 | 0.12 | 3
| Design Notes = | _____________________________________________________ | [10 empty] | ALLEGHANY | 11 | 85 | * |  | 10 | 1.23 |  | 158.3614 | 4 | W6x12 | 298.8 | 7.1429 | 10.7853 | 28.3823 | NA | 45.8567 | 115.5532 | 1.0843 | 236.0886 | 6.03 | 0.23 | 7.31 | 8.3 | 0.918 | 24.7 | 0.09 | 2.99 | 4 | 0.28 | 1.12 | 1 | 29000 | 36 | 26.7 | 5.75 | 3.1461 | 5 | 0 | 0 | 1.5 | 1.5 | 12 | 39 | #DIV/0! | 3.5 | 0 | 1 | 0 | 0 | 0.12 | 3
[9 empty] | Centroid Calculation | PROPOSED | FUTURE |  | ANSON | 10 | 76 |  |  | 15 | 1.3 |  | 212.4798 | 5 | W6x16 | 421.2 | 4.9753 | 10.7853 | 28.3823 | NA | 48.2545 | 120.3553 | 1.1293 | 339.8142 | 6.28 | 0.26 | 10.2 | 11.7 | 0.966 | 38.2 | 0.22 | 4.43 | 4.03 | 0.405 | 1.6322 | 1 | 29000 | 36 | 21.2 | 5.92 | 3.9623 | 5 | 0 | 0 | 1.5 | 1.5 | 16 | 47 | #DIV/0! | 4 | 0 | 1 | 0 | 0 | 0.12 | 3
| PROPOSED SIGN DIMENSIONS | [7 empty] | Total Area (sq in) | 0 | 0 |  | ASHE | 11 | 85 | * |  |  |  |  | 305.8328 | 6 | W8x18 | 612 | 7.9545 | 10.7853 | 28.3823 | NA | 61.442 | 160.6166 | 1.5071 | 559.9214 | 8.14 | 0.23 | 15.2 | 17 | 1.23 | 122 | 0.17 | 9.77 | 5.25 | 0.33 | 1.7325 | 1 | 29000 | 36 | 43.1 | 10.3 | 1.949 | 4.824 | 0 | 0 | 2 | 2 | 18 | 70 | #DIV/0! | 4.5 | 0 | 1 | 0 | 0 | 0.12 | 3
| Panel | Width (in) | x | Height (in) | Primary | Temporary |  |  | Total (Area * Cx) | 0 | 0 |  | AVERY | 11 | 85 | * |  |  |  |  | 503.9292 | 7 | W8x21 | 734.4 | 6.5875 | 10.7853 | 28.3823 | NA | 62.9406 | 147.3799 | 1.3829 | 665.6247 | 8.28 | 0.25 | 18.2 | 20.4 | 1.26 | 152 | 0.28 | 7.97 | 5.27 | 0.4 | 2.108 | 1 | 29000 | 36 | 37.5 | 10.4 | 2.24 | 4.905 | 0 | 0 | 2 | 2 | 21 | 73 | #DIV/0! | 5 | 0 | 1 | 0 | 0 | 0.12 | 3
| 127 / 127A | 0 | x | 0 |  |  |  |  | Total (Area * Cy) | 0 | 0 |  | BEAUFORT | 2 | 80 |  |  | Number of Supports |  |  | 599.0623 | 8 | W10x22 | 936 | 7.9861 | 10.7853 | 28.3823 | NA | 66.4373 | 165.5633 | 1.5535 | 873.7476 | 10.17 | 0.24 | 23.2 | 26 | 1.33 | 275 | 0.24 | 11.4 | 5.75 | 0.36 | 2.07 | 1 | 29000 | 36 | 54.5 | 14.1 | 1.5413 | 4.4163 | 0 | 0 | 2.5 | 2.5 | 22 | 119 | #DIV/0! | 5.5 | 0 | 1 | 0 | 0 | 0.12 | 3
| 127B | 0 | x | 0 |  |  |  |  | X- Centroid (in) | 0 | 0 |  | BERTIE | 1 | 76 |  |  | 1 | ∆ |  | 786.3729 | 9 | W10x26 | 1126.8 | 6.5568 | 10.7853 | 28.3823 | NA | 67.9359 | 168.5024 | 1.5811 | 1059.1166 | 10.33 | 0.26 | 27.9 | 31.3 | 1.36 | 345 | 0.4 | 14.1 | 5.77 | 0.44 | 2.5388 | 1 | 29000 | 36 | 47.3 | 14.3 | 1.7759 | 4.6509 | 0 | 0 | 2.5 | 2.5 | 26 | 140 | #DIV/0! | 6 | 0 | 1 | 0 | 0 | 0.12 | 3
| 127C | 0 | x | 0 |  |  |  |  | Y-Centroid (in) | 0 | 0 |  | BLADEN | 6 | 76 |  |  | 2 |  |  | 953.2049 | 10 | W12x26 | 1339.2 | 8.5395 | 10.7853 | 28.3823 | NA | 75.4288 | 186.6741 | 1.7516 | 1300.8673 | 12.22 | 0.23 | 33.4 | 37.2 | 1.51 | 607 | 0.3 | 17.3 | 6.49 | 0.38 | 2.4662 | 1 | 29000 | 36 | 72.4 | 19.2 | 1.1602 | 4.0352 | 0 | 0 | 2.5 | 2.5 | 26 | 176 | #DIV/0! | 6.5 | 0 | 1 | 0 | 0 | 0.12 | 3
[9 empty] | Wind Force (lb) | 0 | 0 |  | BRUNSWICK | 3 | 80 |  |  | 3 |  |  | 1170.7806 | 11 | W14x30 | 1702.8 | 8.7403 | 10.7853 | 28.3823 | NA | 74.4298 | 188.8291 | 1.7718 | 1648.8918 | 13.84 | 0.27 | 42 | 47.3 | 1.49 | 887 | 0.38 | 19.6 | 6.73 | 0.385 | 2.5911 | 1 | 29000 | 36 | 77.7 | 22.6 | 1.0811 | 3.9561 | 0 | 0 | 3 | 3 | 30 | 205 | #DIV/0! | 7 | 0 | 1 | 0 | 0 | 0.12 | 3
| FUTURE SIGN DIMENSIONS | [7 empty] | Number of Supports | 2 |  |  | BUNCOMBE | 13 | 76 |  |  | 4 |  |  | 1484.0027 | 12 | W16x31 | 1944 | 6.2784 | 10.7853 | 28.3823 | NA | 58.4449 | 151.7729 | 1.4241 | 1737.3858 | 15.88 | 0.275 | 47.2 | 54 | 1.17 | 739 | 0.46 | 12.4 | 5.525 | 0.44 | 2.431 | 1 | 29000 | 36 | 64.5 | 21.3 | 1.3023 | 4.1773 | 0 | 0 | 3 | 3 | 31 | 223 | #DIV/0! | 7.5 | 0 | 1 | 0 | 0 | 0.12 | 3
| Panel | Width (in) | x | Height (in) | Primary |  |  |  | Primary Sign Width (ft) | 0 | 0 |  | BURKE | 13 | 76 | [5 empty] | 1563.6472 | 13 | W18x35 | 2394 | 7.0588 | 10.7853 | 28.3823 | NA | 60.9425 | 161.3751 | 1.5142 | 2177.6236 | 17.7 | 0.3 | 57.6 | 66.5 | 1.22 | 1140 | 0.51 | 15.3 | 6 | 0.425 | 2.55 | 1 | 29000 | 36 | 76.1 | 25.9 | 1.1038 | 3.9788 | 0 | 0 | 3 | 3 | 35 | 243 | #DIV/0! | 8 | 0 | 1 | 0 | 0 | 0.12 | 3
|  | 0 | x | 0 |  |  |  |  | Support Spacing (ft) Standard | 0 | 0 |  | CABARRUS | 10 | 76 | [5 empty] | 1959.8613 | 14 | W18x40 | 2822.4 | 5.7286 | 10.7853 | 28.3823 | NA | 63.4401 | 165.947 | 1.5571 | 2602.0292 | 17.9 | 0.315 | 68.4 | 78.4 | 1.27 | 1440 | 0.81 | 19.1 | 6.015 | 0.525 | 3.1579 | 1 | 29000 | 36 | 67.8 | 26.1 | 1.2389 | 4.1139 | 0 | 0 | 3 | 3 | 40 | 278 | #DIV/0! | Increase Diameter by .5
|  | 0 | x | 0 |  |  |  |  | Support Spacing (ft) Max | 0 |  |  | CALDWELL | 11 | 76 | [5 empty] | 2341.8263 | 15 | W21x44 | 3434.4 | 7.2222 | 10.7853 | 28.3823 | NA | 62.9406 | 170.5559 | 1.6004 | 3164.7215 | 20.66 | 0.35 | 81.6 | 95.4 | 1.26 | 2110 | 0.77 | 20.7 | 6.5 | 0.45 | 2.925 | 1 | 29000 | 36 | 84.2 | 32.8 | 0.99762 | 3.8691 | 0 | 0 | 3.5 | 3.5 | 44 | 310
|  | 0 | x | 0 |  |  |  |  | Support Spacing (ft) Design | 0 |  |  | CAMDEN | 1 | 76 | [5 empty] | 2848.2494 | 16 | Over Sized
[9 empty] | Adjusted Load (lb) | 0 | 0 |  | CARTERET | 2 | 90
| OFFSETS & MOUNTING HEIGHTS | [7 empty] | Max Adjusted Load (lb) | 0 |  |  | CASWELL | 7 | 76 | [5 empty] | Moment Capacity | Beam Number | Beam Shape | Plastic moment | l | lp | lr | FLB | Lp | Lr | rts | LTB | Depth (d) (in) | web thickness | Section Modulus Sx | Plastic modulus Zx | ry | Cw | J | Iy | bf (in) | tf (in) | Flange Area (Af) (sq. in) | Cb | E (ksi) | Fy (ksi) | a | Wo | l/a | Torsion function | Θ" | σws
| Horizontal Clearance (ft) = | 0 |  | Mounting Height (ft) = | 7 |  |  |  | Centroid Factor | #DIV/0! | #DIV/0! |  | CATAWBA | 12 | 76 | [5 empty] | 0 | 1 | S3x5.7 | 70.2 | 4.4808 | 10.7853 | 28.3823 | NA | 26.0754 | 64.8413 | 0.60842 | 70.2 | 3 | 0.17 | 1.68 | 1.95 | 0.522 | 0.85 | 0.04 | 0.455 | 2.33 | 0.26 | 0.6058 | 1 | 29000 | 36 | 7.42 | 1.6 | 11.3208 | 5 | 0 | 0
| Guardrail/Barrier Offset (ft) = | N/A |  | Guardrail = | NO | [7 empty] | CHATHAM | 8 | 76 | [5 empty] | 63.18 | 2 | S4X7.7 | 126.36 | 4.5444 | 10.7853 | 28.3823 | NA | 29.0226 | 72.7044 | 0.6822 | 126.36 | 4 | 0.193 | 3.04 | 3.51 | 0.581 | 2.62 | 0.07 | 0.764 | 2.663 | 0.293 | 0.78026 | 1 | 29000 | 36 | 9.84 | 2.47 | 8.5366 | 5 | 0 | 0
| Support Spacing (ft) = | 0 |  | Barrier = | NO |  |  |  | Design Moment Calculation | PROPOSED | FUTURE |  | CHEROKEE | 14 | 85 | * |  |  |  |  | 113.724 | 3 | S5x10 | 204.12 | 4.6012 | 10.7853 | 28.3823 | NA | 32.1197 | 81.1194 | 0.76116 | 204.12 | 5 | 0.214 | 4.92 | 5.67 | 0.643 | 6.66 | 0.11 | 1.22 | 3 | 0.326 | 0.978 | 1 | 29000 | 36 | 12.3 | 3.51 | 6.8293 | 5 | 0 | 0
[9 empty] | Maximum Positive S | 0 |  |  | CHOWAN | 1 | 76 | [5 empty] | 183.708 | 4 | W4x13 | 226.08 | 5.8841 | 10.7853 | 28.3823 | NA | 49.9529 | 123.6605 | 1.1603 | 185.2055 | 4.16 | 0.28 | 5.46 | 6.28 | 1 | 14 | 0.15 | 3.86 | 4.06 | 0.345 | 1.4007 | 1 | 29000 | 36 | 15.5 | 3.87 | 5.4194 | 5 | 0 | 0
| BEAM DESIGN | [7 empty] | Maximum Negative S | 0 |  |  | CLAY | 14 | 76 | [5 empty] | 166.685 | 5 | W6x15 | 388.8 | 11.5192 | 10.7853 | 28.3823 | 382.7999 | 72.9312 | 176.6383 | 1.6574 | 373.446 | 5.99 | 0.23 | 9.72 | 10.8 | 1.46 | 76.5 | 0.1 | 9.32 | 5.99 | 0.26 | 1.5574 | 1 | 29000 | 36 | 44.5 | 8.58 | 1.8876 | 4.7626 | 0 | 0
| Material = | STEEL |  | Number of Supports = | 2 |  |  |  | All Negative Adjusted S | N/A |  |  | CLEVELAND | 12 | 76 | [5 empty] | 336.1014 | 6 | W6x20 | 536.4 | 8.2466 | 10.7853 | 28.3823 | NA | 74.9293 | 181.2712 | 1.7009 | 519.4497 | 6.2 | 0.26 | 13.4 | 14.9 | 1.5 | 113 | 0.24 | 13.3 | 6.02 | 0.365 | 2.1973 | 1 | 29000 | 36 | 34.9 | 8.78 | 2.4069 | 4.9259 | 0 | 0
| Breakaway = | YES |  | Omni-Directional = | NO |  |  |  | Adjusted S | 0 |  |  | COLUMBUS | 6 | 76 | [5 empty] | 467.5047 | 7 | W6x25 | 680.4 | 6.6813 | 10.7853 | 28.3823 | NA | 75.9284 | 185.5933 | 1.7415 | 661.2957 | 6.38 | 0.32 | 16.7 | 18.9 | 1.52 | 150 | 0.46 | 17.1 | 6.08 | 0.455 | 2.7664 | 1 | 29000 | 36 | 29.1 | 9.01 | 2.8866 | 4.9858 | 0 | 0
[9 empty] | Length of Cantilever (ft) | 7 | 7 |  | CRAVEN | 2 | 80 | [5 empty] | 595.1661 | 8 | W8x28 | 979.2 | 7.0269 | 10.7853 | 28.3823 | NA | 80.9236 | 196.1097 | 1.8401 | 969.4025 | 8.06 | 0.285 | 24.3 | 27.2 | 1.62 | 312 | 0.54 | 21.7 | 6.535 | 0.465 | 3.0388 | 1 | 29000 | 36 | 38.7 | 12.4 | 2.1705 | 4.8963 | 0 | 0
| S DIMENSIONS | [7 empty] | Length of Cantilever (in) | 84 | 84 |  | CUMBERLAND | 6 | 76 | [5 empty] | 872.4623 | 9 | W8x35 | 1249.2 | 8.101 | 10.7853 | 28.3823 | NA | 101.4043 | 243.1344 | 2.2814 | 1249.2 | 8.12 | 0.31 | 31.2 | 34.7 | 2.03 | 619 | 0.77 | 42.6 | 8.02 | 0.495 | 3.9699 | 1 | 29000 | 36 | 45.6 | 15.3 | 1.8421 | 4.7171 | 0 | 0
|  | Left |  | Center/Single | Right |  |  |  | Design Moment (kip in) | 0 | 0 |  | CURRITUCK | 1 | 80 | [5 empty] | 1124.28 | 10 | Over Sized
| S drop (ft) = | 0 |  | 0 | 0 |  |  |  | Maximum Design Moment (kip in) | 0 |  |  | DARE | 1 | 90
[9 empty] | Torsion (kip in) | NA | NA |  | DAVIDSON | 9 | 76 | [5 empty] | BREAKAWAY WOOD SUPPORTS |  |  |  | FLB: Torsion for Single Supports
[13 empty] | DAVIE | 9 | 76 | [5 empty] | MAX MOM | Width x Depth | Embedment | Width x Depth | l: Wt/Ft; FLB: l/a; Lp: Torsional function; rts: Case 9 - Page 91 of AISC Design guide 9
[9 empty] | Steel Beam Selection | PROPOSED | FUTURE |  | DUPLIN | 3 | 76 |  |  |  | NDS - 2012 |  | 0 | 4in x 4in | 3.5 | 4 | l: 5; FLB: 0.5; Lp: 2.375; rts: Θ'' (GJ/T)*5a
| FINAL DESIGN CRITERIA | [7 empty] | Beam Shape Number | 1 |  |  | DURHAM | 5 | 76 |  |  |  | Table 9.4.2.3-3 |  | 28.5582 | 4in x 6in | 4.5 | 4 | l: 7.5; FLB: 0.8; Lp: 3.375
| Number of Panels = | 0 |  | Future Panels = | NO |  |  |  | Beam Shape | S3x5.7 |  |  | EDGECOMBE | 4 | 76 |  |  |  | For Section Modulus |  | 61.6951 | 6in x 6in | 5.25 | 6 | l: 11.25; FLB: 1; Lp: 3.875
| Sign Area (sq ft) = | 0 |  | Temporary Panels = | NO |  |  |  | Flange Width | 0.26 |  |  | FORSYTH | 9 | 76 | [5 empty] | 78.5341 | 6in x 8in | 6 | 6 | l: 15; FLB: 2; Lp: 4.875
| Number of Supports = | 2 |  | Wind Speed (mph) = | NOT SELECTED |  |  |  | Beam Shape Old | S3x5.7 |  |  | FRANKLIN | 5 | 76 | [5 empty] | 142.5534 | Over Sized | 6.5 |  | FLB: 3; Lp: 5
| Support Spacing (ft) = | 0 |  | Mounting Height (ft) = | 7 | [7 empty] | GASTON | 12 | 76 | [5 empty] | 999999 |  |  |  | FLB: 4; Lp: 5
| Standard Support Spacing = | YES |  | Std. Mounting Height = | YES |  |  |  | Wood Beam Selection | PROPOSED | FUTURE |  | GATES | 1 | 76 | [9 empty] | FLB: 5; Lp: 5
[9 empty] | Wood Post | 4in x 4in |  |  | GRAHAM | 14 | 85 | * |  |  |  |  | NON BREAKAWAY WOOD SUPPORTS |  |  |  | FLB: 6; Lp: 5
| ATTACHMENT & MOUNTING METHODS | [7 empty] | Beam Width | 4 |  |  | GRANVILLE | 5 | 76 | [5 empty] | MAX MOM | Width x Depth | Embedment | WIDTH | l: Wt/Ft
| Panel |  | Attachment Method |  | Mounting Method | [7 empty] | GREENE | 2 | 76 | [5 empty] | 0 | 4in x 4in | 3.5 | 4 | l: 5
| 127 / 127A |  | N/A |  | N/A |  |  |  | Method 2 Minimum Calc |  |  |  | GUILFORD | 7 | 76 | [5 empty] | 28.5582 | 4in x 6in | 4.5 | 4 | l: 7.5
| 127B |  | N/A |  | N/A |  |  |  | Steel | 10.385 |  |  | HALIFAX | 4 | 76 | [5 empty] | 62.8755 | 6in x 6in | 5.25 | 6 | l: 11.25
| 127C |  | N/A |  | N/A |  |  |  | Wood | 14.125 |  |  | HARNETT | 6 | 76 | [5 empty] | 80.8232 | 6in x 8in | 6 | 6 | l: 15
[9 empty] | Method 2 Minimum | 10.385 |  |  | HAYWOOD | 14 | 85 | * |  |  |  |  | 150.2794 | 8in x 8in | 6.5 | 8 | l: 20
| SUPPORT DESIGN | [11 empty] | HENDERSON | 14 | 76 | [5 empty] | 204.929 | 8in x 15in | 6.5 | 8 | l: 37.5
| Steel Beam Size = | N/A |  | Weight of Steel = | N/A |  |  |  | Safety and Misc | PROPOSED | FUTURE |  | HERTFORD | 1 | 76 | [5 empty] | 765.97 | Over Sized | N/A
| Wood Beam Size = | N/A |  | Omni Coupler = | N/A |  |  |  | Steel Beam Wt/ft | 5.7 |  |  | HOKE | 8 | 76 | [5 empty] | 999999
| 1 Support Allowable | YES |  | 3 Supports Required | NO |  |  |  | Wood Beam Wt/ft | 5 |  |  | HYDE | 1 | 90
[9 empty] | Designed Beam Wt/ft | 5.7 |  |  | IREDELL | 12 | 76
| CONCRETE FOUNDATION DESIGN | [7 empty] | Breakaway Weight | 48.9 |  |  | JACKSON | 14 | 76
| Footing Diameter (ft) = | 0 |  | Embedment (ft) = | 0 |  |  |  | Total Sign Height (ft) | 0 | 0 |  | JOHNSTON | 4 | 76
| Footing Depth (ft) = | 0 |  | Concrete Volume (cy) = | 0 |  |  |  | H Section Length (ft) | 0 |  |  | JONES | 2 | 80
[9 empty] | Support Spacing Clearance (ft) | -0.19417 |  |  | LEE | 8 | 76
| DESIGN CHECKS | [7 empty] | Weight of Steel | 115.8 | 115.8 |  | LENOIR | 2 | 76
| Breakaway Weight = | N/A |  | Footing Overlap = | FAILURE |  |  |  | Mounting Height Standard | 7 |  |  | LINCOLN | 12 | 76
| Positive Protection for Simple Supports = | N/A |  | Breakaway Support Spacing Clearance = | N/A |  |  |  | Mounting Height Design | 7 |  |  | MACON | 14 | 76
| Less than 6' from Positive Protection to Edge of Sign = | N/A |  | 6"x6" or Larger Wood 7' Apart = | N/A | [7 empty] | MADISON | 13 | 85 | *
| Vertical Clearance = | PASS |  | Support Spacing Data = | ERROR |  |  |  | PROPOSED Sign Inputs | PRIMARY | TEMPORARY |  | MARTIN | 1 | 76
| Primary Sign Designation = | ERROR |  | Sign Data = | OK |  |  |  | PRIMARY SIGN | 1 | N/A |  | MCDOWELL | 13 | 76
| S Dimension Data = | OK |  | Guardrail Data = | OK |  |  |  | 127 / 127A | TRUE | FALSE |  | MECKLENBURG | 10 | 76
[9 empty] | 127B | FALSE | FALSE |  | MITCHELL | 13 | 85 | *
[9 empty] | 127C | FALSE | FALSE |  | MONTGOMERY | 8 | 76
[13 empty] | MOORE | 8 | 76
[9 empty] | PROPOSED Sign Inputs | PRIMARY | USED |  | NASH | 4 | 76
[9 empty] | FUTURE PANELS | 1 | FALSE |  | NEW HANOVER | 3 | 80
[10 empty] | TRUE |  |  | NORTHAMPTON | 1 | 76
[10 empty] | FALSE |  |  | ONSLOW | 3 | 80
[10 empty] | FALSE |  |  | ORANGE | 7 | 76
[13 empty] | PAMLICO | 2 | 80
[10 empty] | MOUNTING ATTACHMENT | Type |  | PASQUOTANK | 1 | 76
[9 empty] | 127 / 127A | PRIMARY |  |  | PENDER | 3 | 80
[9 empty] | 127B | N/A |  |  | PERQUIMANS | 1 | 76
[9 empty] | 127C | N/A |  |  | PERSON | 5 | 76
[13 empty] | PITT | 2 | 76
[9 empty] | PRIMARY SIGN | WIDTH | HEIGHT |  | POLK | 14 | 76
[9 empty] | PROPOSED | 0 | 0 |  | RANDOLPH | 8 | 76
[9 empty] | FUTURE | 0 | 0 |  | RICHMOND | 8 | 76
[13 empty] | ROBESON | 6 | 76
[10 empty] | SIGN | PRIMARY |  | ROCKINGHAM | 7 | 76
[9 empty] | 127 / 127A | NO | ERROR |  | ROWAN | 9 | 76
[9 empty] | 127B | NO |  |  | RUTHERFORD | 13 | 76
[9 empty] | 127C | NO |  |  | SAMPSON | 3 | 76
[10 empty] | NO |  |  | SCOTLAND | 8 | 76
[10 empty] | NO |  |  | STANLY | 10 | 76
[10 empty] | NO |  |  | STOKES | 9 | 76
[13 empty] | SURRY | 11 | 76
[9 empty] | CRITICAL FAILURE | YES |  |  | SWAIN | 14 | 85 | *
[13 empty] | TRANSYLVANIA | 14 | 76
[13 empty] | TYRELL | 1 | 80
[13 empty] | UNION | 10 | 76
[13 empty] | VANCE | 5 | 76
[13 empty] | WAKE | 5 | 76
[13 empty] | WARREN | 5 | 76
[13 empty] | WASHINGTON | 1 | 76
[13 empty] | WATAUGA | 11 | 85 | *
[13 empty] | WAYNE | 4 | 76
[13 empty] | WILKES | 11 | 76
[13 empty] | WILSON | 4 | 76
[13 empty] | YADKIN | 11 | 76
[13 empty] | YANCEY | 13 | 85 | *
* - Discretion of owner; Special Wind Zone regions
STEEL SUPPORT CHART INFORMATION
SIGN |  |  |  |  | ROADWAY STATION | NO. OF SUP. | BEAM SECTION | SUPPORT TYPE BA or S | OMNI COUPLER | ATTACH METHOD | MOUNTING METHOD | HORIZ. CLR.* (ft.) | SUPPORT SPACING | LENGTH (ft) |  |  | LEFT SUPPORT (ft) |  |  | CENTER SUPPORT (ft) |  |  | RIGHT SUPPORT (ft) |  | lp: SUPPORT WEIGHTS; FLB: FOOTINGS; LTB: FIELD VERIFIED SEE NOTE 2 (mm/dd/yy)
[28 empty] | DIAMETER (ft.) | DEPTH (ft.) | REINFORCES (c.y.) | PLAIN (c.y.)
NUMBER | TYPE |  | SIZE (in.) | [10 empty] | SNS HT | MTG HT | EMBED- MENT | [8 empty] | lp: B/A (lbs.); lr: SIMPLE (lbs.)
|  | w | x | h | [9 empty] | H | C |  | S | L | TOTAL LENGTH | S | L | TOTAL LENGTH | S | L | l: TOTAL LENGTH
127 |  |  | x |  | ________ | 2 | N/A | BA | N/A | N/A | N/A | 0 | 0 | 0 | 7 | 0 | 0 | 7 | 7 | 0 | 0 | 0 | 0 | 7 | 7 | 0 | 0 | 0 | 0 | 0 | 0 | ________
[10 empty] | N/A | N/A
[10 empty] | N/A | N/A
127 | CRITICAL FAILURE
127 |  |  | x |  | ________ |  |  |  |  | N/A N/A | N/A N/A
127 |  |  | x |  | ________ |  |  |  |  | N/A N/A N/A | N/A N/A N/A
WOOD SUPPORT CHART INFORMATION | bar: l to lp
SIGN |  |  |  |  | ROADWAY STATION | NO. OF SUP. | BEAM SECTION | SUPPORT TYPE BA or S | ATTACH METHOD | MOUNTING METHOD | HORIZ. CLR.* (ft.) | SUPPORT SPACING | LENGTH (ft) |  |  | LEFT SUPPORT (ft) |  |  | CENTER SUPPORT (ft) |  |  | RIGHT SUPPORT (ft) |  |  | lp: FIELD VERIFIED SEE NOTE 2 (mm/dd/yy)
NUMBER | TYPE |  | SIZE (in.) | [9 empty] | SNS HT | MTG HT | EMBED- MENT | [9 empty] | l: WOOD SUPPORT (LF)
|  | w | x | h | [8 empty] | H | C |  | S | L | TOTAL LENGTH | S | L | TOTAL LENGTH | S | L | TOTAL LENGTH | bar: l to lp
127 |  |  | x |  | ________ | 2 | N/A | BA | N/A | N/A | 0 | 0 | 0 | 7 | 6 | 0 | 7 | 13 | 0 | 0 | 0 | 0 | 7 | 13 | l: 26; lp: ________
[9 empty] | N/A | N/A | bar: l to lp
[9 empty] | N/A | N/A | bar: l to lp
127 | bar: l to lp
127 |  |  | x |  | ________ |  |  |  | N/A N/A | N/A N/A | bar: l to lp
127 |  |  | x |  | ________ |  |  |  | N/A N/A N/A | N/A N/A N/A | bar: l to lp
Field Verification Information
SIGN NO. | SIGN SIZE (in.) |  |  | ROADWAY STATION | No. OF SUPPORTS | Offset To Guardrail/Barrier | HORIZ CLR.* (ft.) | SUPPORT SPACING | LEFT SUPPORT (ft) |  | CENTER SUPPORT (ft) |  | RIGHT SUPPORT (ft) |  | FIELD VERIFICATION DATE (mm/dd/yy)
| w | x | h | [5 empty] | Offset | S | Offset | S | Offset | S
127 |  |  |  | CRITICAL FAILURE
Note on B23: To proposed sign, not future sign
Note on F23: Default =K60
Note on C24: Default: N/A
Note on C25: Default: =K19

## 128
| Version: 3.2 |  |  |  |  | Posted: 7/5/2023 |  |  | Wind Pressure Calculation | PROPOSED | FUTURE |  | YES | STEEL | [6 empty] | Steel Beam Selection Calculations
| This program is a design aid. Final designs should be verified by the Engineer. | [7 empty] | Structure Height (ft) = | 7 | 7 |  | NO | WOOD | [24 empty] | AISC Design guide 9 | [7 empty] | AISC Design guide 9 |  |  |  | AISC Design guide 9
| GENERAL INFORMATION | [7 empty] | Kz = | 0.87 | 0.87 | [12 empty] | Eq. 5.8.3.1.1 |  | Table 5.7.3-1 |  | 5.8.3.1.2 | C 5.8.3.1.3 | [8 empty] | Appendix A | [8 empty] | Appendix A |  |  |  |  | Section 4.1.3 | Retained from existing sheet
| Sign Number = | 128 |  | Project Number = | ________ |  |  |  | V^2 (mph^2) = | 0 | 0 |  | COUNTY | DIVISION | 10 Yr 3-sec Gust | Special Wind Zone |  | L/W | Cd |  | Moment Capacity (kip*in) | Beam Number | Beam Shape | Plastic moment | l | lp | lr | FLB | Lp | Lr | rts | LTB | Depth (d) (in) | web thickness | Section Modulus Sx | Plastic modulus Z | ry | Cw | J | Iy | bf (in) | tf (in) | Flange Area (Af) (sq. in) | Cb | E (ksi) | Fy (ksi) | a | Wo | l/a | Torsion function | Θ" | σws | Rec Footing Dia | OmniFoot | Beam Wt/ft | BrkAwy Hardware Wt (lb) | Eq C 13-7 | L (ft) | D(ft) | Safety Factor | Mf (kip*ft) | Vf (kip) | γ (kcf) | Kp
| Station = | ________ |  | County = | ________ |  |  |  | L/W = | 0 | 0 |  | ________ | ________ | 0 |  |  | 1 | 1.12 |  | 0 | 1 | S3x5.7 | 70.2 | 4.4808 | 10.7853 | 28.3823 | NA | 26.0754 | 64.8413 | 0.60842 | 70.2 | 3 | 0.17 | 1.68 | 1.95 | 0.522 | 0.85 | 0.04 | 0.455 | 2.33 | 0.26 | 0.6058 | 1 | 29000 | 36 | 7.42 | 1.6 | 11.3208 | 5 | 0 | 0 | 1 | 1.5 | 5.7 | 18 | -10000000000 | 2 | 0 | 1 | 0 | 0 | 0.12 | 3
| Design Date = | ________ |  | Division = | ________ |  |  |  | Cd = | 0 | 0 |  | ALAMANCE | 7 | 76 |  |  | 2 | 1.19 |  | 63.18 | 2 | S4x7.7 | 126.36 | 4.5444 | 10.7853 | 28.3823 | NA | 29.0226 | 72.7044 | 0.6822 | 126.36 | 4 | 0.193 | 3.04 | 3.51 | 0.581 | 2.62 | 0.07 | 0.764 | 2.663 | 0.293 | 0.78026 | 1 | 29000 | 36 | 9.84 | 2.47 | 8.5366 | 5 | 0 | 0 | 1 | 1.5 | 7.7 | 20 | #DIV/0! | 2.5 | 0 | 1 | 0 | 0 | 0.12 | 3
| Field Verification Date = | ________ |  | Designer Initials = | ________ |  |  |  | Pz (psf) = | 0 | 0 |  | ALEXANDER | 12 | 76 |  |  | 5 | 1.2 |  | 113.724 | 3 | W6x9 | 224.28 | 9.1628 | 10.7853 | 28.3823 | NA | 45.2073 | 112.7757 | 1.0582 | 175.9571 | 5.9 | 0.17 | 5.56 | 6.23 | 0.905 | 17.7 | 0.04 | 2.19 | 3.94 | 0.215 | 0.8471 | 1 | 29000 | 36 | 33.8 | 5.6 | 2.4852 | 4.9357 | 0 | 0 | 1.5 | 1.5 | 9 | 32 | #DIV/0! | 3 | 0 | 1 | 0 | 0 | 0.12 | 3
| Design Notes = | _____________________________________________________ | [10 empty] | ALLEGHANY | 11 | 85 | * |  | 10 | 1.23 |  | 158.3614 | 4 | W6x12 | 298.8 | 7.1429 | 10.7853 | 28.3823 | NA | 45.8567 | 115.5532 | 1.0843 | 236.0886 | 6.03 | 0.23 | 7.31 | 8.3 | 0.918 | 24.7 | 0.09 | 2.99 | 4 | 0.28 | 1.12 | 1 | 29000 | 36 | 26.7 | 5.75 | 3.1461 | 5 | 0 | 0 | 1.5 | 1.5 | 12 | 39 | #DIV/0! | 3.5 | 0 | 1 | 0 | 0 | 0.12 | 3
[9 empty] | Centroid Calculation | PROPOSED | FUTURE |  | ANSON | 10 | 76 |  |  | 15 | 1.3 |  | 212.4798 | 5 | W6x16 | 421.2 | 4.9753 | 10.7853 | 28.3823 | NA | 48.2545 | 120.3553 | 1.1293 | 339.8142 | 6.28 | 0.26 | 10.2 | 11.7 | 0.966 | 38.2 | 0.22 | 4.43 | 4.03 | 0.405 | 1.6322 | 1 | 29000 | 36 | 21.2 | 5.92 | 3.9623 | 5 | 0 | 0 | 1.5 | 1.5 | 16 | 47 | #DIV/0! | 4 | 0 | 1 | 0 | 0 | 0.12 | 3
| PROPOSED SIGN DIMENSIONS | [7 empty] | Total Area (sq in) | 0 | 0 |  | ASHE | 11 | 85 | * |  |  |  |  | 305.8328 | 6 | W8x18 | 612 | 7.9545 | 10.7853 | 28.3823 | NA | 61.442 | 160.6166 | 1.5071 | 559.9214 | 8.14 | 0.23 | 15.2 | 17 | 1.23 | 122 | 0.17 | 9.77 | 5.25 | 0.33 | 1.7325 | 1 | 29000 | 36 | 43.1 | 10.3 | 1.949 | 4.824 | 0 | 0 | 2 | 2 | 18 | 70 | #DIV/0! | 4.5 | 0 | 1 | 0 | 0 | 0.12 | 3
| Panel | Width (in) | x | Height (in) | Primary | Temporary |  |  | Total (Area * Cx) | 0 | 0 |  | AVERY | 11 | 85 | * |  |  |  |  | 503.9292 | 7 | W8x21 | 734.4 | 6.5875 | 10.7853 | 28.3823 | NA | 62.9406 | 147.3799 | 1.3829 | 665.6247 | 8.28 | 0.25 | 18.2 | 20.4 | 1.26 | 152 | 0.28 | 7.97 | 5.27 | 0.4 | 2.108 | 1 | 29000 | 36 | 37.5 | 10.4 | 2.24 | 4.905 | 0 | 0 | 2 | 2 | 21 | 73 | #DIV/0! | 5 | 0 | 1 | 0 | 0 | 0.12 | 3
| 128 / 128A | 0 | x | 0 |  |  |  |  | Total (Area * Cy) | 0 | 0 |  | BEAUFORT | 2 | 80 |  |  | Number of Supports |  |  | 599.0623 | 8 | W10x22 | 936 | 7.9861 | 10.7853 | 28.3823 | NA | 66.4373 | 165.5633 | 1.5535 | 873.7476 | 10.17 | 0.24 | 23.2 | 26 | 1.33 | 275 | 0.24 | 11.4 | 5.75 | 0.36 | 2.07 | 1 | 29000 | 36 | 54.5 | 14.1 | 1.5413 | 4.4163 | 0 | 0 | 2.5 | 2.5 | 22 | 119 | #DIV/0! | 5.5 | 0 | 1 | 0 | 0 | 0.12 | 3
| 128B | 0 | x | 0 |  |  |  |  | X- Centroid (in) | 0 | 0 |  | BERTIE | 1 | 76 |  |  | 1 | ∆ |  | 786.3729 | 9 | W10x26 | 1126.8 | 6.5568 | 10.7853 | 28.3823 | NA | 67.9359 | 168.5024 | 1.5811 | 1059.1166 | 10.33 | 0.26 | 27.9 | 31.3 | 1.36 | 345 | 0.4 | 14.1 | 5.77 | 0.44 | 2.5388 | 1 | 29000 | 36 | 47.3 | 14.3 | 1.7759 | 4.6509 | 0 | 0 | 2.5 | 2.5 | 26 | 140 | #DIV/0! | 6 | 0 | 1 | 0 | 0 | 0.12 | 3
| 128C | 0 | x | 0 |  |  |  |  | Y-Centroid (in) | 0 | 0 |  | BLADEN | 6 | 76 |  |  | 2 |  |  | 953.2049 | 10 | W12x26 | 1339.2 | 8.5395 | 10.7853 | 28.3823 | NA | 75.4288 | 186.6741 | 1.7516 | 1300.8673 | 12.22 | 0.23 | 33.4 | 37.2 | 1.51 | 607 | 0.3 | 17.3 | 6.49 | 0.38 | 2.4662 | 1 | 29000 | 36 | 72.4 | 19.2 | 1.1602 | 4.0352 | 0 | 0 | 2.5 | 2.5 | 26 | 176 | #DIV/0! | 6.5 | 0 | 1 | 0 | 0 | 0.12 | 3
[9 empty] | Wind Force (lb) | 0 | 0 |  | BRUNSWICK | 3 | 80 |  |  | 3 |  |  | 1170.7806 | 11 | W14x30 | 1702.8 | 8.7403 | 10.7853 | 28.3823 | NA | 74.4298 | 188.8291 | 1.7718 | 1648.8918 | 13.84 | 0.27 | 42 | 47.3 | 1.49 | 887 | 0.38 | 19.6 | 6.73 | 0.385 | 2.5911 | 1 | 29000 | 36 | 77.7 | 22.6 | 1.0811 | 3.9561 | 0 | 0 | 3 | 3 | 30 | 205 | #DIV/0! | 7 | 0 | 1 | 0 | 0 | 0.12 | 3
| FUTURE SIGN DIMENSIONS | [7 empty] | Number of Supports | 2 |  |  | BUNCOMBE | 13 | 76 |  |  | 4 |  |  | 1484.0027 | 12 | W16x31 | 1944 | 6.2784 | 10.7853 | 28.3823 | NA | 58.4449 | 151.7729 | 1.4241 | 1737.3858 | 15.88 | 0.275 | 47.2 | 54 | 1.17 | 739 | 0.46 | 12.4 | 5.525 | 0.44 | 2.431 | 1 | 29000 | 36 | 64.5 | 21.3 | 1.3023 | 4.1773 | 0 | 0 | 3 | 3 | 31 | 223 | #DIV/0! | 7.5 | 0 | 1 | 0 | 0 | 0.12 | 3
| Panel | Width (in) | x | Height (in) | Primary |  |  |  | Primary Sign Width (ft) | 0 | 0 |  | BURKE | 13 | 76 | [5 empty] | 1563.6472 | 13 | W18x35 | 2394 | 7.0588 | 10.7853 | 28.3823 | NA | 60.9425 | 161.3751 | 1.5142 | 2177.6236 | 17.7 | 0.3 | 57.6 | 66.5 | 1.22 | 1140 | 0.51 | 15.3 | 6 | 0.425 | 2.55 | 1 | 29000 | 36 | 76.1 | 25.9 | 1.1038 | 3.9788 | 0 | 0 | 3 | 3 | 35 | 243 | #DIV/0! | 8 | 0 | 1 | 0 | 0 | 0.12 | 3
|  | 0 | x | 0 |  |  |  |  | Support Spacing (ft) Standard | 0 | 0 |  | CABARRUS | 10 | 76 | [5 empty] | 1959.8613 | 14 | W18x40 | 2822.4 | 5.7286 | 10.7853 | 28.3823 | NA | 63.4401 | 165.947 | 1.5571 | 2602.0292 | 17.9 | 0.315 | 68.4 | 78.4 | 1.27 | 1440 | 0.81 | 19.1 | 6.015 | 0.525 | 3.1579 | 1 | 29000 | 36 | 67.8 | 26.1 | 1.2389 | 4.1139 | 0 | 0 | 3 | 3 | 40 | 278 | #DIV/0! | Increase Diameter by .5
|  | 0 | x | 0 |  |  |  |  | Support Spacing (ft) Max | 0 |  |  | CALDWELL | 11 | 76 | [5 empty] | 2341.8263 | 15 | W21x44 | 3434.4 | 7.2222 | 10.7853 | 28.3823 | NA | 62.9406 | 170.5559 | 1.6004 | 3164.7215 | 20.66 | 0.35 | 81.6 | 95.4 | 1.26 | 2110 | 0.77 | 20.7 | 6.5 | 0.45 | 2.925 | 1 | 29000 | 36 | 84.2 | 32.8 | 0.99762 | 3.8691 | 0 | 0 | 3.5 | 3.5 | 44 | 310
|  | 0 | x | 0 |  |  |  |  | Support Spacing (ft) Design | 0 |  |  | CAMDEN | 1 | 76 | [5 empty] | 2848.2494 | 16 | Over Sized
[9 empty] | Adjusted Load (lb) | 0 | 0 |  | CARTERET | 2 | 90
| OFFSETS & MOUNTING HEIGHTS | [7 empty] | Max Adjusted Load (lb) | 0 |  |  | CASWELL | 7 | 76 | [5 empty] | Moment Capacity | Beam Number | Beam Shape | Plastic moment | l | lp | lr | FLB | Lp | Lr | rts | LTB | Depth (d) (in) | web thickness | Section Modulus Sx | Plastic modulus Zx | ry | Cw | J | Iy | bf (in) | tf (in) | Flange Area (Af) (sq. in) | Cb | E (ksi) | Fy (ksi) | a | Wo | l/a | Torsion function | Θ" | σws
| Horizontal Clearance (ft) = | 0 |  | Mounting Height (ft) = | 7 |  |  |  | Centroid Factor | #DIV/0! | #DIV/0! |  | CATAWBA | 12 | 76 | [5 empty] | 0 | 1 | S3x5.7 | 70.2 | 4.4808 | 10.7853 | 28.3823 | NA | 26.0754 | 64.8413 | 0.60842 | 70.2 | 3 | 0.17 | 1.68 | 1.95 | 0.522 | 0.85 | 0.04 | 0.455 | 2.33 | 0.26 | 0.6058 | 1 | 29000 | 36 | 7.42 | 1.6 | 11.3208 | 5 | 0 | 0
| Guardrail/Barrier Offset (ft) = | N/A |  | Guardrail = | NO | [7 empty] | CHATHAM | 8 | 76 | [5 empty] | 63.18 | 2 | S4X7.7 | 126.36 | 4.5444 | 10.7853 | 28.3823 | NA | 29.0226 | 72.7044 | 0.6822 | 126.36 | 4 | 0.193 | 3.04 | 3.51 | 0.581 | 2.62 | 0.07 | 0.764 | 2.663 | 0.293 | 0.78026 | 1 | 29000 | 36 | 9.84 | 2.47 | 8.5366 | 5 | 0 | 0
| Support Spacing (ft) = | 0 |  | Barrier = | NO |  |  |  | Design Moment Calculation | PROPOSED | FUTURE |  | CHEROKEE | 14 | 85 | * |  |  |  |  | 113.724 | 3 | S5x10 | 204.12 | 4.6012 | 10.7853 | 28.3823 | NA | 32.1197 | 81.1194 | 0.76116 | 204.12 | 5 | 0.214 | 4.92 | 5.67 | 0.643 | 6.66 | 0.11 | 1.22 | 3 | 0.326 | 0.978 | 1 | 29000 | 36 | 12.3 | 3.51 | 6.8293 | 5 | 0 | 0
[9 empty] | Maximum Positive S | 0 |  |  | CHOWAN | 1 | 76 | [5 empty] | 183.708 | 4 | W4x13 | 226.08 | 5.8841 | 10.7853 | 28.3823 | NA | 49.9529 | 123.6605 | 1.1603 | 185.2055 | 4.16 | 0.28 | 5.46 | 6.28 | 1 | 14 | 0.15 | 3.86 | 4.06 | 0.345 | 1.4007 | 1 | 29000 | 36 | 15.5 | 3.87 | 5.4194 | 5 | 0 | 0
| BEAM DESIGN | [7 empty] | Maximum Negative S | 0 |  |  | CLAY | 14 | 76 | [5 empty] | 166.685 | 5 | W6x15 | 388.8 | 11.5192 | 10.7853 | 28.3823 | 382.7999 | 72.9312 | 176.6383 | 1.6574 | 373.446 | 5.99 | 0.23 | 9.72 | 10.8 | 1.46 | 76.5 | 0.1 | 9.32 | 5.99 | 0.26 | 1.5574 | 1 | 29000 | 36 | 44.5 | 8.58 | 1.8876 | 4.7626 | 0 | 0
| Material = | STEEL |  | Number of Supports = | 2 |  |  |  | All Negative Adjusted S | N/A |  |  | CLEVELAND | 12 | 76 | [5 empty] | 336.1014 | 6 | W6x20 | 536.4 | 8.2466 | 10.7853 | 28.3823 | NA | 74.9293 | 181.2712 | 1.7009 | 519.4497 | 6.2 | 0.26 | 13.4 | 14.9 | 1.5 | 113 | 0.24 | 13.3 | 6.02 | 0.365 | 2.1973 | 1 | 29000 | 36 | 34.9 | 8.78 | 2.4069 | 4.9259 | 0 | 0
| Breakaway = | YES |  | Omni-Directional = | NO |  |  |  | Adjusted S | 0 |  |  | COLUMBUS | 6 | 76 | [5 empty] | 467.5047 | 7 | W6x25 | 680.4 | 6.6813 | 10.7853 | 28.3823 | NA | 75.9284 | 185.5933 | 1.7415 | 661.2957 | 6.38 | 0.32 | 16.7 | 18.9 | 1.52 | 150 | 0.46 | 17.1 | 6.08 | 0.455 | 2.7664 | 1 | 29000 | 36 | 29.1 | 9.01 | 2.8866 | 4.9858 | 0 | 0
[9 empty] | Length of Cantilever (ft) | 7 | 7 |  | CRAVEN | 2 | 80 | [5 empty] | 595.1661 | 8 | W8x28 | 979.2 | 7.0269 | 10.7853 | 28.3823 | NA | 80.9236 | 196.1097 | 1.8401 | 969.4025 | 8.06 | 0.285 | 24.3 | 27.2 | 1.62 | 312 | 0.54 | 21.7 | 6.535 | 0.465 | 3.0388 | 1 | 29000 | 36 | 38.7 | 12.4 | 2.1705 | 4.8963 | 0 | 0
| S DIMENSIONS | [7 empty] | Length of Cantilever (in) | 84 | 84 |  | CUMBERLAND | 6 | 76 | [5 empty] | 872.4623 | 9 | W8x35 | 1249.2 | 8.101 | 10.7853 | 28.3823 | NA | 101.4043 | 243.1344 | 2.2814 | 1249.2 | 8.12 | 0.31 | 31.2 | 34.7 | 2.03 | 619 | 0.77 | 42.6 | 8.02 | 0.495 | 3.9699 | 1 | 29000 | 36 | 45.6 | 15.3 | 1.8421 | 4.7171 | 0 | 0
|  | Left |  | Center/Single | Right |  |  |  | Design Moment (kip in) | 0 | 0 |  | CURRITUCK | 1 | 80 | [5 empty] | 1124.28 | 10 | Over Sized
| S drop (ft) = | 0 |  | 0 | 0 |  |  |  | Maximum Design Moment (kip in) | 0 |  |  | DARE | 1 | 90
[9 empty] | Torsion (kip in) | NA | NA |  | DAVIDSON | 9 | 76 | [5 empty] | BREAKAWAY WOOD SUPPORTS |  |  |  | FLB: Torsion for Single Supports
[13 empty] | DAVIE | 9 | 76 | [5 empty] | MAX MOM | Width x Depth | Embedment | Width x Depth | l: Wt/Ft; FLB: l/a; Lp: Torsional function; rts: Case 9 - Page 91 of AISC Design guide 9
[9 empty] | Steel Beam Selection | PROPOSED | FUTURE |  | DUPLIN | 3 | 76 |  |  |  | NDS - 2012 |  | 0 | 4in x 4in | 3.5 | 4 | l: 5; FLB: 0.5; Lp: 2.375; rts: Θ'' (GJ/T)*5a
| FINAL DESIGN CRITERIA | [7 empty] | Beam Shape Number | 1 |  |  | DURHAM | 5 | 76 |  |  |  | Table 9.4.2.3-3 |  | 28.5582 | 4in x 6in | 4.5 | 4 | l: 7.5; FLB: 0.8; Lp: 3.375
| Number of Panels = | 0 |  | Future Panels = | NO |  |  |  | Beam Shape | S3x5.7 |  |  | EDGECOMBE | 4 | 76 |  |  |  | For Section Modulus |  | 61.6951 | 6in x 6in | 5.25 | 6 | l: 11.25; FLB: 1; Lp: 3.875
| Sign Area (sq ft) = | 0 |  | Temporary Panels = | NO |  |  |  | Flange Width | 0.26 |  |  | FORSYTH | 9 | 76 | [5 empty] | 78.5341 | 6in x 8in | 6 | 6 | l: 15; FLB: 2; Lp: 4.875
| Number of Supports = | 2 |  | Wind Speed (mph) = | NOT SELECTED |  |  |  | Beam Shape Old | S3x5.7 |  |  | FRANKLIN | 5 | 76 | [5 empty] | 142.5534 | Over Sized | 6.5 |  | FLB: 3; Lp: 5
| Support Spacing (ft) = | 0 |  | Mounting Height (ft) = | 7 | [7 empty] | GASTON | 12 | 76 | [5 empty] | 999999 |  |  |  | FLB: 4; Lp: 5
| Standard Support Spacing = | YES |  | Std. Mounting Height = | YES |  |  |  | Wood Beam Selection | PROPOSED | FUTURE |  | GATES | 1 | 76 | [9 empty] | FLB: 5; Lp: 5
[9 empty] | Wood Post | 4in x 4in |  |  | GRAHAM | 14 | 85 | * |  |  |  |  | NON BREAKAWAY WOOD SUPPORTS |  |  |  | FLB: 6; Lp: 5
| ATTACHMENT & MOUNTING METHODS | [7 empty] | Beam Width | 4 |  |  | GRANVILLE | 5 | 76 | [5 empty] | MAX MOM | Width x Depth | Embedment | WIDTH | l: Wt/Ft
| Panel |  | Attachment Method |  | Mounting Method | [7 empty] | GREENE | 2 | 76 | [5 empty] | 0 | 4in x 4in | 3.5 | 4 | l: 5
| 128 / 128A |  | N/A |  | N/A |  |  |  | Method 2 Minimum Calc |  |  |  | GUILFORD | 7 | 76 | [5 empty] | 28.5582 | 4in x 6in | 4.5 | 4 | l: 7.5
| 128B |  | N/A |  | N/A |  |  |  | Steel | 10.385 |  |  | HALIFAX | 4 | 76 | [5 empty] | 62.8755 | 6in x 6in | 5.25 | 6 | l: 11.25
| 128C |  | N/A |  | N/A |  |  |  | Wood | 14.125 |  |  | HARNETT | 6 | 76 | [5 empty] | 80.8232 | 6in x 8in | 6 | 6 | l: 15
[9 empty] | Method 2 Minimum | 10.385 |  |  | HAYWOOD | 14 | 85 | * |  |  |  |  | 150.2794 | 8in x 8in | 6.5 | 8 | l: 20
| SUPPORT DESIGN | [11 empty] | HENDERSON | 14 | 76 | [5 empty] | 204.929 | 8in x 15in | 6.5 | 8 | l: 37.5
| Steel Beam Size = | N/A |  | Weight of Steel = | N/A |  |  |  | Safety and Misc | PROPOSED | FUTURE |  | HERTFORD | 1 | 76 | [5 empty] | 765.97 | Over Sized | N/A
| Wood Beam Size = | N/A |  | Omni Coupler = | N/A |  |  |  | Steel Beam Wt/ft | 5.7 |  |  | HOKE | 8 | 76 | [5 empty] | 999999
| 1 Support Allowable | YES |  | 3 Supports Required | NO |  |  |  | Wood Beam Wt/ft | 5 |  |  | HYDE | 1 | 90
[9 empty] | Designed Beam Wt/ft | 5.7 |  |  | IREDELL | 12 | 76
| CONCRETE FOUNDATION DESIGN | [7 empty] | Breakaway Weight | 48.9 |  |  | JACKSON | 14 | 76
| Footing Diameter (ft) = | 0 |  | Embedment (ft) = | 0 |  |  |  | Total Sign Height (ft) | 0 | 0 |  | JOHNSTON | 4 | 76
| Footing Depth (ft) = | 0 |  | Concrete Volume (cy) = | 0 |  |  |  | H Section Length (ft) | 0 |  |  | JONES | 2 | 80
[9 empty] | Support Spacing Clearance (ft) | -0.19417 |  |  | LEE | 8 | 76
| DESIGN CHECKS | [7 empty] | Weight of Steel | 115.8 | 115.8 |  | LENOIR | 2 | 76
| Breakaway Weight = | N/A |  | Footing Overlap = | FAILURE |  |  |  | Mounting Height Standard | 7 |  |  | LINCOLN | 12 | 76
| Positive Protection for Simple Supports = | N/A |  | Breakaway Support Spacing Clearance = | N/A |  |  |  | Mounting Height Design | 7 |  |  | MACON | 14 | 76
| Less than 6' from Positive Protection to Edge of Sign = | N/A |  | 6"x6" or Larger Wood 7' Apart = | N/A | [7 empty] | MADISON | 13 | 85 | *
| Vertical Clearance = | PASS |  | Support Spacing Data = | ERROR |  |  |  | PROPOSED Sign Inputs | PRIMARY | TEMPORARY |  | MARTIN | 1 | 76
| Primary Sign Designation = | ERROR |  | Sign Data = | OK |  |  |  | PRIMARY SIGN | 1 | N/A |  | MCDOWELL | 13 | 76
| S Dimension Data = | OK |  | Guardrail Data = | OK |  |  |  | 128 / 128A | TRUE | FALSE |  | MECKLENBURG | 10 | 76
[9 empty] | 128B | FALSE | FALSE |  | MITCHELL | 13 | 85 | *
[9 empty] | 128C | FALSE | FALSE |  | MONTGOMERY | 8 | 76
[13 empty] | MOORE | 8 | 76
[9 empty] | PROPOSED Sign Inputs | PRIMARY | USED |  | NASH | 4 | 76
[9 empty] | FUTURE PANELS | 1 | FALSE |  | NEW HANOVER | 3 | 80
[10 empty] | TRUE |  |  | NORTHAMPTON | 1 | 76
[10 empty] | FALSE |  |  | ONSLOW | 3 | 80
[10 empty] | FALSE |  |  | ORANGE | 7 | 76
[13 empty] | PAMLICO | 2 | 80
[10 empty] | MOUNTING ATTACHMENT | Type |  | PASQUOTANK | 1 | 76
[9 empty] | 128 / 128A | PRIMARY |  |  | PENDER | 3 | 80
[9 empty] | 128B | N/A |  |  | PERQUIMANS | 1 | 76
[9 empty] | 128C | N/A |  |  | PERSON | 5 | 76
[13 empty] | PITT | 2 | 76
[9 empty] | PRIMARY SIGN | WIDTH | HEIGHT |  | POLK | 14 | 76
[9 empty] | PROPOSED | 0 | 0 |  | RANDOLPH | 8 | 76
[9 empty] | FUTURE | 0 | 0 |  | RICHMOND | 8 | 76
[13 empty] | ROBESON | 6 | 76
[10 empty] | SIGN | PRIMARY |  | ROCKINGHAM | 7 | 76
[9 empty] | 128 / 128A | NO | ERROR |  | ROWAN | 9 | 76
[9 empty] | 128B | NO |  |  | RUTHERFORD | 13 | 76
[9 empty] | 128C | NO |  |  | SAMPSON | 3 | 76
[10 empty] | NO |  |  | SCOTLAND | 8 | 76
[10 empty] | NO |  |  | STANLY | 10 | 76
[10 empty] | NO |  |  | STOKES | 9 | 76
[13 empty] | SURRY | 11 | 76
[9 empty] | CRITICAL FAILURE | YES |  |  | SWAIN | 14 | 85 | *
[13 empty] | TRANSYLVANIA | 14 | 76
[13 empty] | TYRELL | 1 | 80
[13 empty] | UNION | 10 | 76
[13 empty] | VANCE | 5 | 76
[13 empty] | WAKE | 5 | 76
[13 empty] | WARREN | 5 | 76
[13 empty] | WASHINGTON | 1 | 76
[13 empty] | WATAUGA | 11 | 85 | *
[13 empty] | WAYNE | 4 | 76
[13 empty] | WILKES | 11 | 76
[13 empty] | WILSON | 4 | 76
[13 empty] | YADKIN | 11 | 76
[13 empty] | YANCEY | 13 | 85 | *
* - Discretion of owner; Special Wind Zone regions
STEEL SUPPORT CHART INFORMATION
SIGN |  |  |  |  | ROADWAY STATION | NO. OF SUP. | BEAM SECTION | SUPPORT TYPE BA or S | OMNI COUPLER | ATTACH METHOD | MOUNTING METHOD | HORIZ. CLR.* (ft.) | SUPPORT SPACING | LENGTH (ft) |  |  | LEFT SUPPORT (ft) |  |  | CENTER SUPPORT (ft) |  |  | RIGHT SUPPORT (ft) |  | lp: SUPPORT WEIGHTS; FLB: FOOTINGS; LTB: FIELD VERIFIED SEE NOTE 2 (mm/dd/yy)
[28 empty] | DIAMETER (ft.) | DEPTH (ft.) | REINFORCES (c.y.) | PLAIN (c.y.)
NUMBER | TYPE |  | SIZE (in.) | [10 empty] | SNS HT | MTG HT | EMBED- MENT | [8 empty] | lp: B/A (lbs.); lr: SIMPLE (lbs.)
|  | w | x | h | [9 empty] | H | C |  | S | L | TOTAL LENGTH | S | L | TOTAL LENGTH | S | L | l: TOTAL LENGTH
128 |  |  | x |  | ________ | 2 | N/A | BA | N/A | N/A | N/A | 0 | 0 | 0 | 7 | 0 | 0 | 7 | 7 | 0 | 0 | 0 | 0 | 7 | 7 | 0 | 0 | 0 | 0 | 0 | 0 | ________
[10 empty] | N/A | N/A
[10 empty] | N/A | N/A
128 | CRITICAL FAILURE
128 |  |  | x |  | ________ |  |  |  |  | N/A N/A | N/A N/A
128 |  |  | x |  | ________ |  |  |  |  | N/A N/A N/A | N/A N/A N/A
WOOD SUPPORT CHART INFORMATION | bar: l to lp
SIGN |  |  |  |  | ROADWAY STATION | NO. OF SUP. | BEAM SECTION | SUPPORT TYPE BA or S | ATTACH METHOD | MOUNTING METHOD | HORIZ. CLR.* (ft.) | SUPPORT SPACING | LENGTH (ft) |  |  | LEFT SUPPORT (ft) |  |  | CENTER SUPPORT (ft) |  |  | RIGHT SUPPORT (ft) |  |  | lp: FIELD VERIFIED SEE NOTE 2 (mm/dd/yy)
NUMBER | TYPE |  | SIZE (in.) | [9 empty] | SNS HT | MTG HT | EMBED- MENT | [9 empty] | l: WOOD SUPPORT (LF)
|  | w | x | h | [8 empty] | H | C |  | S | L | TOTAL LENGTH | S | L | TOTAL LENGTH | S | L | TOTAL LENGTH | bar: l to lp
128 |  |  | x |  | ________ | 2 | N/A | BA | N/A | N/A | 0 | 0 | 0 | 7 | 6 | 0 | 7 | 13 | 0 | 0 | 0 | 0 | 7 | 13 | l: 26; lp: ________
[9 empty] | N/A | N/A | bar: l to lp
[9 empty] | N/A | N/A | bar: l to lp
128 | bar: l to lp
128 |  |  | x |  | ________ |  |  |  | N/A N/A | N/A N/A | bar: l to lp
128 |  |  | x |  | ________ |  |  |  | N/A N/A N/A | N/A N/A N/A | bar: l to lp
Field Verification Information
SIGN NO. | SIGN SIZE (in.) |  |  | ROADWAY STATION | No. OF SUPPORTS | Offset To Guardrail/Barrier | HORIZ CLR.* (ft.) | SUPPORT SPACING | LEFT SUPPORT (ft) |  | CENTER SUPPORT (ft) |  | RIGHT SUPPORT (ft) |  | FIELD VERIFICATION DATE (mm/dd/yy)
| w | x | h | [5 empty] | Offset | S | Offset | S | Offset | S
128 |  |  |  | CRITICAL FAILURE
Note on B23: To proposed sign, not future sign
Note on F23: Default =K60
Note on C24: Default: N/A
Note on C25: Default: =K19

## 129
| Version: 3.2 |  |  |  |  | Posted: 7/5/2023 |  |  | Wind Pressure Calculation | PROPOSED | FUTURE |  | YES | STEEL | [6 empty] | Steel Beam Selection Calculations
| This program is a design aid. Final designs should be verified by the Engineer. | [7 empty] | Structure Height (ft) = | 7 | 7 |  | NO | WOOD | [24 empty] | AISC Design guide 9 | [7 empty] | AISC Design guide 9 |  |  |  | AISC Design guide 9
| GENERAL INFORMATION | [7 empty] | Kz = | 0.87 | 0.87 | [12 empty] | Eq. 5.8.3.1.1 |  | Table 5.7.3-1 |  | 5.8.3.1.2 | C 5.8.3.1.3 | [8 empty] | Appendix A | [8 empty] | Appendix A |  |  |  |  | Section 4.1.3 | Retained from existing sheet
| Sign Number = | 129 |  | Project Number = | ________ |  |  |  | V^2 (mph^2) = | 0 | 0 |  | COUNTY | DIVISION | 10 Yr 3-sec Gust | Special Wind Zone |  | L/W | Cd |  | Moment Capacity (kip*in) | Beam Number | Beam Shape | Plastic moment | l | lp | lr | FLB | Lp | Lr | rts | LTB | Depth (d) (in) | web thickness | Section Modulus Sx | Plastic modulus Z | ry | Cw | J | Iy | bf (in) | tf (in) | Flange Area (Af) (sq. in) | Cb | E (ksi) | Fy (ksi) | a | Wo | l/a | Torsion function | Θ" | σws | Rec Footing Dia | OmniFoot | Beam Wt/ft | BrkAwy Hardware Wt (lb) | Eq C 13-7 | L (ft) | D(ft) | Safety Factor | Mf (kip*ft) | Vf (kip) | γ (kcf) | Kp
| Station = | ________ |  | County = | ________ |  |  |  | L/W = | 0 | 0 |  | ________ | ________ | 0 |  |  | 1 | 1.12 |  | 0 | 1 | S3x5.7 | 70.2 | 4.4808 | 10.7853 | 28.3823 | NA | 26.0754 | 64.8413 | 0.60842 | 70.2 | 3 | 0.17 | 1.68 | 1.95 | 0.522 | 0.85 | 0.04 | 0.455 | 2.33 | 0.26 | 0.6058 | 1 | 29000 | 36 | 7.42 | 1.6 | 11.3208 | 5 | 0 | 0 | 1 | 1.5 | 5.7 | 18 | -10000000000 | 2 | 0 | 1 | 0 | 0 | 0.12 | 3
| Design Date = | ________ |  | Division = | ________ |  |  |  | Cd = | 0 | 0 |  | ALAMANCE | 7 | 76 |  |  | 2 | 1.19 |  | 63.18 | 2 | S4x7.7 | 126.36 | 4.5444 | 10.7853 | 28.3823 | NA | 29.0226 | 72.7044 | 0.6822 | 126.36 | 4 | 0.193 | 3.04 | 3.51 | 0.581 | 2.62 | 0.07 | 0.764 | 2.663 | 0.293 | 0.78026 | 1 | 29000 | 36 | 9.84 | 2.47 | 8.5366 | 5 | 0 | 0 | 1 | 1.5 | 7.7 | 20 | #DIV/0! | 2.5 | 0 | 1 | 0 | 0 | 0.12 | 3
| Field Verification Date = | ________ |  | Designer Initials = | ________ |  |  |  | Pz (psf) = | 0 | 0 |  | ALEXANDER | 12 | 76 |  |  | 5 | 1.2 |  | 113.724 | 3 | W6x9 | 224.28 | 9.1628 | 10.7853 | 28.3823 | NA | 45.2073 | 112.7757 | 1.0582 | 175.9571 | 5.9 | 0.17 | 5.56 | 6.23 | 0.905 | 17.7 | 0.04 | 2.19 | 3.94 | 0.215 | 0.8471 | 1 | 29000 | 36 | 33.8 | 5.6 | 2.4852 | 4.9357 | 0 | 0 | 1.5 | 1.5 | 9 | 32 | #DIV/0! | 3 | 0 | 1 | 0 | 0 | 0.12 | 3
| Design Notes = | _____________________________________________________ | [10 empty] | ALLEGHANY | 11 | 85 | * |  | 10 | 1.23 |  | 158.3614 | 4 | W6x12 | 298.8 | 7.1429 | 10.7853 | 28.3823 | NA | 45.8567 | 115.5532 | 1.0843 | 236.0886 | 6.03 | 0.23 | 7.31 | 8.3 | 0.918 | 24.7 | 0.09 | 2.99 | 4 | 0.28 | 1.12 | 1 | 29000 | 36 | 26.7 | 5.75 | 3.1461 | 5 | 0 | 0 | 1.5 | 1.5 | 12 | 39 | #DIV/0! | 3.5 | 0 | 1 | 0 | 0 | 0.12 | 3
[9 empty] | Centroid Calculation | PROPOSED | FUTURE |  | ANSON | 10 | 76 |  |  | 15 | 1.3 |  | 212.4798 | 5 | W6x16 | 421.2 | 4.9753 | 10.7853 | 28.3823 | NA | 48.2545 | 120.3553 | 1.1293 | 339.8142 | 6.28 | 0.26 | 10.2 | 11.7 | 0.966 | 38.2 | 0.22 | 4.43 | 4.03 | 0.405 | 1.6322 | 1 | 29000 | 36 | 21.2 | 5.92 | 3.9623 | 5 | 0 | 0 | 1.5 | 1.5 | 16 | 47 | #DIV/0! | 4 | 0 | 1 | 0 | 0 | 0.12 | 3
| PROPOSED SIGN DIMENSIONS | [7 empty] | Total Area (sq in) | 0 | 0 |  | ASHE | 11 | 85 | * |  |  |  |  | 305.8328 | 6 | W8x18 | 612 | 7.9545 | 10.7853 | 28.3823 | NA | 61.442 | 160.6166 | 1.5071 | 559.9214 | 8.14 | 0.23 | 15.2 | 17 | 1.23 | 122 | 0.17 | 9.77 | 5.25 | 0.33 | 1.7325 | 1 | 29000 | 36 | 43.1 | 10.3 | 1.949 | 4.824 | 0 | 0 | 2 | 2 | 18 | 70 | #DIV/0! | 4.5 | 0 | 1 | 0 | 0 | 0.12 | 3
| Panel | Width (in) | x | Height (in) | Primary | Temporary |  |  | Total (Area * Cx) | 0 | 0 |  | AVERY | 11 | 85 | * |  |  |  |  | 503.9292 | 7 | W8x21 | 734.4 | 6.5875 | 10.7853 | 28.3823 | NA | 62.9406 | 147.3799 | 1.3829 | 665.6247 | 8.28 | 0.25 | 18.2 | 20.4 | 1.26 | 152 | 0.28 | 7.97 | 5.27 | 0.4 | 2.108 | 1 | 29000 | 36 | 37.5 | 10.4 | 2.24 | 4.905 | 0 | 0 | 2 | 2 | 21 | 73 | #DIV/0! | 5 | 0 | 1 | 0 | 0 | 0.12 | 3
| 129 / 129A | 0 | x | 0 |  |  |  |  | Total (Area * Cy) | 0 | 0 |  | BEAUFORT | 2 | 80 |  |  | Number of Supports |  |  | 599.0623 | 8 | W10x22 | 936 | 7.9861 | 10.7853 | 28.3823 | NA | 66.4373 | 165.5633 | 1.5535 | 873.7476 | 10.17 | 0.24 | 23.2 | 26 | 1.33 | 275 | 0.24 | 11.4 | 5.75 | 0.36 | 2.07 | 1 | 29000 | 36 | 54.5 | 14.1 | 1.5413 | 4.4163 | 0 | 0 | 2.5 | 2.5 | 22 | 119 | #DIV/0! | 5.5 | 0 | 1 | 0 | 0 | 0.12 | 3
| 129B | 0 | x | 0 |  |  |  |  | X- Centroid (in) | 0 | 0 |  | BERTIE | 1 | 76 |  |  | 1 | ∆ |  | 786.3729 | 9 | W10x26 | 1126.8 | 6.5568 | 10.7853 | 28.3823 | NA | 67.9359 | 168.5024 | 1.5811 | 1059.1166 | 10.33 | 0.26 | 27.9 | 31.3 | 1.36 | 345 | 0.4 | 14.1 | 5.77 | 0.44 | 2.5388 | 1 | 29000 | 36 | 47.3 | 14.3 | 1.7759 | 4.6509 | 0 | 0 | 2.5 | 2.5 | 26 | 140 | #DIV/0! | 6 | 0 | 1 | 0 | 0 | 0.12 | 3
| 129C | 0 | x | 0 |  |  |  |  | Y-Centroid (in) | 0 | 0 |  | BLADEN | 6 | 76 |  |  | 2 |  |  | 953.2049 | 10 | W12x26 | 1339.2 | 8.5395 | 10.7853 | 28.3823 | NA | 75.4288 | 186.6741 | 1.7516 | 1300.8673 | 12.22 | 0.23 | 33.4 | 37.2 | 1.51 | 607 | 0.3 | 17.3 | 6.49 | 0.38 | 2.4662 | 1 | 29000 | 36 | 72.4 | 19.2 | 1.1602 | 4.0352 | 0 | 0 | 2.5 | 2.5 | 26 | 176 | #DIV/0! | 6.5 | 0 | 1 | 0 | 0 | 0.12 | 3
[9 empty] | Wind Force (lb) | 0 | 0 |  | BRUNSWICK | 3 | 80 |  |  | 3 |  |  | 1170.7806 | 11 | W14x30 | 1702.8 | 8.7403 | 10.7853 | 28.3823 | NA | 74.4298 | 188.8291 | 1.7718 | 1648.8918 | 13.84 | 0.27 | 42 | 47.3 | 1.49 | 887 | 0.38 | 19.6 | 6.73 | 0.385 | 2.5911 | 1 | 29000 | 36 | 77.7 | 22.6 | 1.0811 | 3.9561 | 0 | 0 | 3 | 3 | 30 | 205 | #DIV/0! | 7 | 0 | 1 | 0 | 0 | 0.12 | 3
| FUTURE SIGN DIMENSIONS | [7 empty] | Number of Supports | 2 |  |  | BUNCOMBE | 13 | 76 |  |  | 4 |  |  | 1484.0027 | 12 | W16x31 | 1944 | 6.2784 | 10.7853 | 28.3823 | NA | 58.4449 | 151.7729 | 1.4241 | 1737.3858 | 15.88 | 0.275 | 47.2 | 54 | 1.17 | 739 | 0.46 | 12.4 | 5.525 | 0.44 | 2.431 | 1 | 29000 | 36 | 64.5 | 21.3 | 1.3023 | 4.1773 | 0 | 0 | 3 | 3 | 31 | 223 | #DIV/0! | 7.5 | 0 | 1 | 0 | 0 | 0.12 | 3
| Panel | Width (in) | x | Height (in) | Primary |  |  |  | Primary Sign Width (ft) | 0 | 0 |  | BURKE | 13 | 76 | [5 empty] | 1563.6472 | 13 | W18x35 | 2394 | 7.0588 | 10.7853 | 28.3823 | NA | 60.9425 | 161.3751 | 1.5142 | 2177.6236 | 17.7 | 0.3 | 57.6 | 66.5 | 1.22 | 1140 | 0.51 | 15.3 | 6 | 0.425 | 2.55 | 1 | 29000 | 36 | 76.1 | 25.9 | 1.1038 | 3.9788 | 0 | 0 | 3 | 3 | 35 | 243 | #DIV/0! | 8 | 0 | 1 | 0 | 0 | 0.12 | 3
|  | 0 | x | 0 |  |  |  |  | Support Spacing (ft) Standard | 0 | 0 |  | CABARRUS | 10 | 76 | [5 empty] | 1959.8613 | 14 | W18x40 | 2822.4 | 5.7286 | 10.7853 | 28.3823 | NA | 63.4401 | 165.947 | 1.5571 | 2602.0292 | 17.9 | 0.315 | 68.4 | 78.4 | 1.27 | 1440 | 0.81 | 19.1 | 6.015 | 0.525 | 3.1579 | 1 | 29000 | 36 | 67.8 | 26.1 | 1.2389 | 4.1139 | 0 | 0 | 3 | 3 | 40 | 278 | #DIV/0! | Increase Diameter by .5
|  | 0 | x | 0 |  |  |  |  | Support Spacing (ft) Max | 0 |  |  | CALDWELL | 11 | 76 | [5 empty] | 2341.8263 | 15 | W21x44 | 3434.4 | 7.2222 | 10.7853 | 28.3823 | NA | 62.9406 | 170.5559 | 1.6004 | 3164.7215 | 20.66 | 0.35 | 81.6 | 95.4 | 1.26 | 2110 | 0.77 | 20.7 | 6.5 | 0.45 | 2.925 | 1 | 29000 | 36 | 84.2 | 32.8 | 0.99762 | 3.8691 | 0 | 0 | 3.5 | 3.5 | 44 | 310
|  | 0 | x | 0 |  |  |  |  | Support Spacing (ft) Design | 0 |  |  | CAMDEN | 1 | 76 | [5 empty] | 2848.2494 | 16 | Over Sized
[9 empty] | Adjusted Load (lb) | 0 | 0 |  | CARTERET | 2 | 90
| OFFSETS & MOUNTING HEIGHTS | [7 empty] | Max Adjusted Load (lb) | 0 |  |  | CASWELL | 7 | 76 | [5 empty] | Moment Capacity | Beam Number | Beam Shape | Plastic moment | l | lp | lr | FLB | Lp | Lr | rts | LTB | Depth (d) (in) | web thickness | Section Modulus Sx | Plastic modulus Zx | ry | Cw | J | Iy | bf (in) | tf (in) | Flange Area (Af) (sq. in) | Cb | E (ksi) | Fy (ksi) | a | Wo | l/a | Torsion function | Θ" | σws
| Horizontal Clearance (ft) = | 0 |  | Mounting Height (ft) = | 7 |  |  |  | Centroid Factor | #DIV/0! | #DIV/0! |  | CATAWBA | 12 | 76 | [5 empty] | 0 | 1 | S3x5.7 | 70.2 | 4.4808 | 10.7853 | 28.3823 | NA | 26.0754 | 64.8413 | 0.60842 | 70.2 | 3 | 0.17 | 1.68 | 1.95 | 0.522 | 0.85 | 0.04 | 0.455 | 2.33 | 0.26 | 0.6058 | 1 | 29000 | 36 | 7.42 | 1.6 | 11.3208 | 5 | 0 | 0
| Guardrail/Barrier Offset (ft) = | N/A |  | Guardrail = | NO | [7 empty] | CHATHAM | 8 | 76 | [5 empty] | 63.18 | 2 | S4X7.7 | 126.36 | 4.5444 | 10.7853 | 28.3823 | NA | 29.0226 | 72.7044 | 0.6822 | 126.36 | 4 | 0.193 | 3.04 | 3.51 | 0.581 | 2.62 | 0.07 | 0.764 | 2.663 | 0.293 | 0.78026 | 1 | 29000 | 36 | 9.84 | 2.47 | 8.5366 | 5 | 0 | 0
| Support Spacing (ft) = | 0 |  | Barrier = | NO |  |  |  | Design Moment Calculation | PROPOSED | FUTURE |  | CHEROKEE | 14 | 85 | * |  |  |  |  | 113.724 | 3 | S5x10 | 204.12 | 4.6012 | 10.7853 | 28.3823 | NA | 32.1197 | 81.1194 | 0.76116 | 204.12 | 5 | 0.214 | 4.92 | 5.67 | 0.643 | 6.66 | 0.11 | 1.22 | 3 | 0.326 | 0.978 | 1 | 29000 | 36 | 12.3 | 3.51 | 6.8293 | 5 | 0 | 0
[9 empty] | Maximum Positive S | 0 |  |  | CHOWAN | 1 | 76 | [5 empty] | 183.708 | 4 | W4x13 | 226.08 | 5.8841 | 10.7853 | 28.3823 | NA | 49.9529 | 123.6605 | 1.1603 | 185.2055 | 4.16 | 0.28 | 5.46 | 6.28 | 1 | 14 | 0.15 | 3.86 | 4.06 | 0.345 | 1.4007 | 1 | 29000 | 36 | 15.5 | 3.87 | 5.4194 | 5 | 0 | 0
| BEAM DESIGN | [7 empty] | Maximum Negative S | 0 |  |  | CLAY | 14 | 76 | [5 empty] | 166.685 | 5 | W6x15 | 388.8 | 11.5192 | 10.7853 | 28.3823 | 382.7999 | 72.9312 | 176.6383 | 1.6574 | 373.446 | 5.99 | 0.23 | 9.72 | 10.8 | 1.46 | 76.5 | 0.1 | 9.32 | 5.99 | 0.26 | 1.5574 | 1 | 29000 | 36 | 44.5 | 8.58 | 1.8876 | 4.7626 | 0 | 0
| Material = | STEEL |  | Number of Supports = | 2 |  |  |  | All Negative Adjusted S | N/A |  |  | CLEVELAND | 12 | 76 | [5 empty] | 336.1014 | 6 | W6x20 | 536.4 | 8.2466 | 10.7853 | 28.3823 | NA | 74.9293 | 181.2712 | 1.7009 | 519.4497 | 6.2 | 0.26 | 13.4 | 14.9 | 1.5 | 113 | 0.24 | 13.3 | 6.02 | 0.365 | 2.1973 | 1 | 29000 | 36 | 34.9 | 8.78 | 2.4069 | 4.9259 | 0 | 0
| Breakaway = | YES |  | Omni-Directional = | NO |  |  |  | Adjusted S | 0 |  |  | COLUMBUS | 6 | 76 | [5 empty] | 467.5047 | 7 | W6x25 | 680.4 | 6.6813 | 10.7853 | 28.3823 | NA | 75.9284 | 185.5933 | 1.7415 | 661.2957 | 6.38 | 0.32 | 16.7 | 18.9 | 1.52 | 150 | 0.46 | 17.1 | 6.08 | 0.455 | 2.7664 | 1 | 29000 | 36 | 29.1 | 9.01 | 2.8866 | 4.9858 | 0 | 0
[9 empty] | Length of Cantilever (ft) | 7 | 7 |  | CRAVEN | 2 | 80 | [5 empty] | 595.1661 | 8 | W8x28 | 979.2 | 7.0269 | 10.7853 | 28.3823 | NA | 80.9236 | 196.1097 | 1.8401 | 969.4025 | 8.06 | 0.285 | 24.3 | 27.2 | 1.62 | 312 | 0.54 | 21.7 | 6.535 | 0.465 | 3.0388 | 1 | 29000 | 36 | 38.7 | 12.4 | 2.1705 | 4.8963 | 0 | 0
| S DIMENSIONS | [7 empty] | Length of Cantilever (in) | 84 | 84 |  | CUMBERLAND | 6 | 76 | [5 empty] | 872.4623 | 9 | W8x35 | 1249.2 | 8.101 | 10.7853 | 28.3823 | NA | 101.4043 | 243.1344 | 2.2814 | 1249.2 | 8.12 | 0.31 | 31.2 | 34.7 | 2.03 | 619 | 0.77 | 42.6 | 8.02 | 0.495 | 3.9699 | 1 | 29000 | 36 | 45.6 | 15.3 | 1.8421 | 4.7171 | 0 | 0
|  | Left |  | Center/Single | Right |  |  |  | Design Moment (kip in) | 0 | 0 |  | CURRITUCK | 1 | 80 | [5 empty] | 1124.28 | 10 | Over Sized
| S drop (ft) = | 0 |  | 0 | 0 |  |  |  | Maximum Design Moment (kip in) | 0 |  |  | DARE | 1 | 90
[9 empty] | Torsion (kip in) | NA | NA |  | DAVIDSON | 9 | 76 | [5 empty] | BREAKAWAY WOOD SUPPORTS |  |  |  | FLB: Torsion for Single Supports
[13 empty] | DAVIE | 9 | 76 | [5 empty] | MAX MOM | Width x Depth | Embedment | Width x Depth | l: Wt/Ft; FLB: l/a; Lp: Torsional function; rts: Case 9 - Page 91 of AISC Design guide 9
[9 empty] | Steel Beam Selection | PROPOSED | FUTURE |  | DUPLIN | 3 | 76 |  |  |  | NDS - 2012 |  | 0 | 4in x 4in | 3.5 | 4 | l: 5; FLB: 0.5; Lp: 2.375; rts: Θ'' (GJ/T)*5a
| FINAL DESIGN CRITERIA | [7 empty] | Beam Shape Number | 1 |  |  | DURHAM | 5 | 76 |  |  |  | Table 9.4.2.3-3 |  | 28.5582 | 4in x 6in | 4.5 | 4 | l: 7.5; FLB: 0.8; Lp: 3.375
| Number of Panels = | 0 |  | Future Panels = | NO |  |  |  | Beam Shape | S3x5.7 |  |  | EDGECOMBE | 4 | 76 |  |  |  | For Section Modulus |  | 61.6951 | 6in x 6in | 5.25 | 6 | l: 11.25; FLB: 1; Lp: 3.875
| Sign Area (sq ft) = | 0 |  | Temporary Panels = | NO |  |  |  | Flange Width | 0.26 |  |  | FORSYTH | 9 | 76 | [5 empty] | 78.5341 | 6in x 8in | 6 | 6 | l: 15; FLB: 2; Lp: 4.875
| Number of Supports = | 2 |  | Wind Speed (mph) = | NOT SELECTED |  |  |  | Beam Shape Old | S3x5.7 |  |  | FRANKLIN | 5 | 76 | [5 empty] | 142.5534 | Over Sized | 6.5 |  | FLB: 3; Lp: 5
| Support Spacing (ft) = | 0 |  | Mounting Height (ft) = | 7 | [7 empty] | GASTON | 12 | 76 | [5 empty] | 999999 |  |  |  | FLB: 4; Lp: 5
| Standard Support Spacing = | YES |  | Std. Mounting Height = | YES |  |  |  | Wood Beam Selection | PROPOSED | FUTURE |  | GATES | 1 | 76 | [9 empty] | FLB: 5; Lp: 5
[9 empty] | Wood Post | 4in x 4in |  |  | GRAHAM | 14 | 85 | * |  |  |  |  | NON BREAKAWAY WOOD SUPPORTS |  |  |  | FLB: 6; Lp: 5
| ATTACHMENT & MOUNTING METHODS | [7 empty] | Beam Width | 4 |  |  | GRANVILLE | 5 | 76 | [5 empty] | MAX MOM | Width x Depth | Embedment | WIDTH | l: Wt/Ft
| Panel |  | Attachment Method |  | Mounting Method | [7 empty] | GREENE | 2 | 76 | [5 empty] | 0 | 4in x 4in | 3.5 | 4 | l: 5
| 129 / 129A |  | N/A |  | N/A |  |  |  | Method 2 Minimum Calc |  |  |  | GUILFORD | 7 | 76 | [5 empty] | 28.5582 | 4in x 6in | 4.5 | 4 | l: 7.5
| 129B |  | N/A |  | N/A |  |  |  | Steel | 10.385 |  |  | HALIFAX | 4 | 76 | [5 empty] | 62.8755 | 6in x 6in | 5.25 | 6 | l: 11.25
| 129C |  | N/A |  | N/A |  |  |  | Wood | 14.125 |  |  | HARNETT | 6 | 76 | [5 empty] | 80.8232 | 6in x 8in | 6 | 6 | l: 15
[9 empty] | Method 2 Minimum | 10.385 |  |  | HAYWOOD | 14 | 85 | * |  |  |  |  | 150.2794 | 8in x 8in | 6.5 | 8 | l: 20
| SUPPORT DESIGN | [11 empty] | HENDERSON | 14 | 76 | [5 empty] | 204.929 | 8in x 15in | 6.5 | 8 | l: 37.5
| Steel Beam Size = | N/A |  | Weight of Steel = | N/A |  |  |  | Safety and Misc | PROPOSED | FUTURE |  | HERTFORD | 1 | 76 | [5 empty] | 765.97 | Over Sized | N/A
| Wood Beam Size = | N/A |  | Omni Coupler = | N/A |  |  |  | Steel Beam Wt/ft | 5.7 |  |  | HOKE | 8 | 76 | [5 empty] | 999999
| 1 Support Allowable | YES |  | 3 Supports Required | NO |  |  |  | Wood Beam Wt/ft | 5 |  |  | HYDE | 1 | 90
[9 empty] | Designed Beam Wt/ft | 5.7 |  |  | IREDELL | 12 | 76
| CONCRETE FOUNDATION DESIGN | [7 empty] | Breakaway Weight | 48.9 |  |  | JACKSON | 14 | 76
| Footing Diameter (ft) = | 0 |  | Embedment (ft) = | 0 |  |  |  | Total Sign Height (ft) | 0 | 0 |  | JOHNSTON | 4 | 76
| Footing Depth (ft) = | 0 |  | Concrete Volume (cy) = | 0 |  |  |  | H Section Length (ft) | 0 |  |  | JONES | 2 | 80
[9 empty] | Support Spacing Clearance (ft) | -0.19417 |  |  | LEE | 8 | 76
| DESIGN CHECKS | [7 empty] | Weight of Steel | 115.8 | 115.8 |  | LENOIR | 2 | 76
| Breakaway Weight = | N/A |  | Footing Overlap = | FAILURE |  |  |  | Mounting Height Standard | 7 |  |  | LINCOLN | 12 | 76
| Positive Protection for Simple Supports = | N/A |  | Breakaway Support Spacing Clearance = | N/A |  |  |  | Mounting Height Design | 7 |  |  | MACON | 14 | 76
| Less than 6' from Positive Protection to Edge of Sign = | N/A |  | 6"x6" or Larger Wood 7' Apart = | N/A | [7 empty] | MADISON | 13 | 85 | *
| Vertical Clearance = | PASS |  | Support Spacing Data = | ERROR |  |  |  | PROPOSED Sign Inputs | PRIMARY | TEMPORARY |  | MARTIN | 1 | 76
| Primary Sign Designation = | ERROR |  | Sign Data = | OK |  |  |  | PRIMARY SIGN | 1 | N/A |  | MCDOWELL | 13 | 76
| S Dimension Data = | OK |  | Guardrail Data = | OK |  |  |  | 129 / 129A | TRUE | FALSE |  | MECKLENBURG | 10 | 76
[9 empty] | 129B | FALSE | FALSE |  | MITCHELL | 13 | 85 | *
[9 empty] | 129C | FALSE | FALSE |  | MONTGOMERY | 8 | 76
[13 empty] | MOORE | 8 | 76
[9 empty] | PROPOSED Sign Inputs | PRIMARY | USED |  | NASH | 4 | 76
[9 empty] | FUTURE PANELS | 1 | FALSE |  | NEW HANOVER | 3 | 80
[10 empty] | TRUE |  |  | NORTHAMPTON | 1 | 76
[10 empty] | FALSE |  |  | ONSLOW | 3 | 80
[10 empty] | FALSE |  |  | ORANGE | 7 | 76
[13 empty] | PAMLICO | 2 | 80
[10 empty] | MOUNTING ATTACHMENT | Type |  | PASQUOTANK | 1 | 76
[9 empty] | 129 / 129A | PRIMARY |  |  | PENDER | 3 | 80
[9 empty] | 129B | N/A |  |  | PERQUIMANS | 1 | 76
[9 empty] | 129C | N/A |  |  | PERSON | 5 | 76
[13 empty] | PITT | 2 | 76
[9 empty] | PRIMARY SIGN | WIDTH | HEIGHT |  | POLK | 14 | 76
[9 empty] | PROPOSED | 0 | 0 |  | RANDOLPH | 8 | 76
[9 empty] | FUTURE | 0 | 0 |  | RICHMOND | 8 | 76
[13 empty] | ROBESON | 6 | 76
[10 empty] | SIGN | PRIMARY |  | ROCKINGHAM | 7 | 76
[9 empty] | 129 / 129A | NO | ERROR |  | ROWAN | 9 | 76
[9 empty] | 129B | NO |  |  | RUTHERFORD | 13 | 76
[9 empty] | 129C | NO |  |  | SAMPSON | 3 | 76
[10 empty] | NO |  |  | SCOTLAND | 8 | 76
[10 empty] | NO |  |  | STANLY | 10 | 76
[10 empty] | NO |  |  | STOKES | 9 | 76
[13 empty] | SURRY | 11 | 76
[9 empty] | CRITICAL FAILURE | YES |  |  | SWAIN | 14 | 85 | *
[13 empty] | TRANSYLVANIA | 14 | 76
[13 empty] | TYRELL | 1 | 80
[13 empty] | UNION | 10 | 76
[13 empty] | VANCE | 5 | 76
[13 empty] | WAKE | 5 | 76
[13 empty] | WARREN | 5 | 76
[13 empty] | WASHINGTON | 1 | 76
[13 empty] | WATAUGA | 11 | 85 | *
[13 empty] | WAYNE | 4 | 76
[13 empty] | WILKES | 11 | 76
[13 empty] | WILSON | 4 | 76
[13 empty] | YADKIN | 11 | 76
[13 empty] | YANCEY | 13 | 85 | *
* - Discretion of owner; Special Wind Zone regions
STEEL SUPPORT CHART INFORMATION
SIGN |  |  |  |  | ROADWAY STATION | NO. OF SUP. | BEAM SECTION | SUPPORT TYPE BA or S | OMNI COUPLER | ATTACH METHOD | MOUNTING METHOD | HORIZ. CLR.* (ft.) | SUPPORT SPACING | LENGTH (ft) |  |  | LEFT SUPPORT (ft) |  |  | CENTER SUPPORT (ft) |  |  | RIGHT SUPPORT (ft) |  | lp: SUPPORT WEIGHTS; FLB: FOOTINGS; LTB: FIELD VERIFIED SEE NOTE 2 (mm/dd/yy)
[28 empty] | DIAMETER (ft.) | DEPTH (ft.) | REINFORCES (c.y.) | PLAIN (c.y.)
NUMBER | TYPE |  | SIZE (in.) | [10 empty] | SNS HT | MTG HT | EMBED- MENT | [8 empty] | lp: B/A (lbs.); lr: SIMPLE (lbs.)
|  | w | x | h | [9 empty] | H | C |  | S | L | TOTAL LENGTH | S | L | TOTAL LENGTH | S | L | l: TOTAL LENGTH
129 |  |  | x |  | ________ | 2 | N/A | BA | N/A | N/A | N/A | 0 | 0 | 0 | 7 | 0 | 0 | 7 | 7 | 0 | 0 | 0 | 0 | 7 | 7 | 0 | 0 | 0 | 0 | 0 | 0 | ________
[10 empty] | N/A | N/A
[10 empty] | N/A | N/A
129 | CRITICAL FAILURE
129 |  |  | x |  | ________ |  |  |  |  | N/A N/A | N/A N/A
129 |  |  | x |  | ________ |  |  |  |  | N/A N/A N/A | N/A N/A N/A
WOOD SUPPORT CHART INFORMATION | bar: l to lp
SIGN |  |  |  |  | ROADWAY STATION | NO. OF SUP. | BEAM SECTION | SUPPORT TYPE BA or S | ATTACH METHOD | MOUNTING METHOD | HORIZ. CLR.* (ft.) | SUPPORT SPACING | LENGTH (ft) |  |  | LEFT SUPPORT (ft) |  |  | CENTER SUPPORT (ft) |  |  | RIGHT SUPPORT (ft) |  |  | lp: FIELD VERIFIED SEE NOTE 2 (mm/dd/yy)
NUMBER | TYPE |  | SIZE (in.) | [9 empty] | SNS HT | MTG HT | EMBED- MENT | [9 empty] | l: WOOD SUPPORT (LF)
|  | w | x | h | [8 empty] | H | C |  | S | L | TOTAL LENGTH | S | L | TOTAL LENGTH | S | L | TOTAL LENGTH | bar: l to lp
129 |  |  | x |  | ________ | 2 | N/A | BA | N/A | N/A | 0 | 0 | 0 | 7 | 6 | 0 | 7 | 13 | 0 | 0 | 0 | 0 | 7 | 13 | l: 26; lp: ________
[9 empty] | N/A | N/A | bar: l to lp
[9 empty] | N/A | N/A | bar: l to lp
129 | bar: l to lp
129 |  |  | x |  | ________ |  |  |  | N/A N/A | N/A N/A | bar: l to lp
129 |  |  | x |  | ________ |  |  |  | N/A N/A N/A | N/A N/A N/A | bar: l to lp
Field Verification Information
SIGN NO. | SIGN SIZE (in.) |  |  | ROADWAY STATION | No. OF SUPPORTS | Offset To Guardrail/Barrier | HORIZ CLR.* (ft.) | SUPPORT SPACING | LEFT SUPPORT (ft) |  | CENTER SUPPORT (ft) |  | RIGHT SUPPORT (ft) |  | FIELD VERIFICATION DATE (mm/dd/yy)
| w | x | h | [5 empty] | Offset | S | Offset | S | Offset | S
129 |  |  |  | CRITICAL FAILURE
Note on B23: To proposed sign, not future sign
Note on F23: Default =K60
Note on C24: Default: N/A
Note on C25: Default: =K19

## 130
| Version: 3.2 |  |  |  |  | Posted: 7/5/2023 |  |  | Wind Pressure Calculation | PROPOSED | FUTURE |  | YES | STEEL | [6 empty] | Steel Beam Selection Calculations
| This program is a design aid. Final designs should be verified by the Engineer. | [7 empty] | Structure Height (ft) = | 7 | 7 |  | NO | WOOD | [24 empty] | AISC Design guide 9 | [7 empty] | AISC Design guide 9 |  |  |  | AISC Design guide 9
| GENERAL INFORMATION | [7 empty] | Kz = | 0.87 | 0.87 | [12 empty] | Eq. 5.8.3.1.1 |  | Table 5.7.3-1 |  | 5.8.3.1.2 | C 5.8.3.1.3 | [8 empty] | Appendix A | [8 empty] | Appendix A |  |  |  |  | Section 4.1.3 | Retained from existing sheet
| Sign Number = | 130 |  | Project Number = | ________ |  |  |  | V^2 (mph^2) = | 0 | 0 |  | COUNTY | DIVISION | 10 Yr 3-sec Gust | Special Wind Zone |  | L/W | Cd |  | Moment Capacity (kip*in) | Beam Number | Beam Shape | Plastic moment | l | lp | lr | FLB | Lp | Lr | rts | LTB | Depth (d) (in) | web thickness | Section Modulus Sx | Plastic modulus Z | ry | Cw | J | Iy | bf (in) | tf (in) | Flange Area (Af) (sq. in) | Cb | E (ksi) | Fy (ksi) | a | Wo | l/a | Torsion function | Θ" | σws | Rec Footing Dia | OmniFoot | Beam Wt/ft | BrkAwy Hardware Wt (lb) | Eq C 13-7 | L (ft) | D(ft) | Safety Factor | Mf (kip*ft) | Vf (kip) | γ (kcf) | Kp
| Station = | ________ |  | County = | ________ |  |  |  | L/W = | 0 | 0 |  | ________ | ________ | 0 |  |  | 1 | 1.12 |  | 0 | 1 | S3x5.7 | 70.2 | 4.4808 | 10.7853 | 28.3823 | NA | 26.0754 | 64.8413 | 0.60842 | 70.2 | 3 | 0.17 | 1.68 | 1.95 | 0.522 | 0.85 | 0.04 | 0.455 | 2.33 | 0.26 | 0.6058 | 1 | 29000 | 36 | 7.42 | 1.6 | 11.3208 | 5 | 0 | 0 | 1 | 1.5 | 5.7 | 18 | -10000000000 | 2 | 0 | 1 | 0 | 0 | 0.12 | 3
| Design Date = | ________ |  | Division = | ________ |  |  |  | Cd = | 0 | 0 |  | ALAMANCE | 7 | 76 |  |  | 2 | 1.19 |  | 63.18 | 2 | S4x7.7 | 126.36 | 4.5444 | 10.7853 | 28.3823 | NA | 29.0226 | 72.7044 | 0.6822 | 126.36 | 4 | 0.193 | 3.04 | 3.51 | 0.581 | 2.62 | 0.07 | 0.764 | 2.663 | 0.293 | 0.78026 | 1 | 29000 | 36 | 9.84 | 2.47 | 8.5366 | 5 | 0 | 0 | 1 | 1.5 | 7.7 | 20 | #DIV/0! | 2.5 | 0 | 1 | 0 | 0 | 0.12 | 3
| Field Verification Date = | ________ |  | Designer Initials = | ________ |  |  |  | Pz (psf) = | 0 | 0 |  | ALEXANDER | 12 | 76 |  |  | 5 | 1.2 |  | 113.724 | 3 | W6x9 | 224.28 | 9.1628 | 10.7853 | 28.3823 | NA | 45.2073 | 112.7757 | 1.0582 | 175.9571 | 5.9 | 0.17 | 5.56 | 6.23 | 0.905 | 17.7 | 0.04 | 2.19 | 3.94 | 0.215 | 0.8471 | 1 | 29000 | 36 | 33.8 | 5.6 | 2.4852 | 4.9357 | 0 | 0 | 1.5 | 1.5 | 9 | 32 | #DIV/0! | 3 | 0 | 1 | 0 | 0 | 0.12 | 3
| Design Notes = | _____________________________________________________ | [10 empty] | ALLEGHANY | 11 | 85 | * |  | 10 | 1.23 |  | 158.3614 | 4 | W6x12 | 298.8 | 7.1429 | 10.7853 | 28.3823 | NA | 45.8567 | 115.5532 | 1.0843 | 236.0886 | 6.03 | 0.23 | 7.31 | 8.3 | 0.918 | 24.7 | 0.09 | 2.99 | 4 | 0.28 | 1.12 | 1 | 29000 | 36 | 26.7 | 5.75 | 3.1461 | 5 | 0 | 0 | 1.5 | 1.5 | 12 | 39 | #DIV/0! | 3.5 | 0 | 1 | 0 | 0 | 0.12 | 3
[9 empty] | Centroid Calculation | PROPOSED | FUTURE |  | ANSON | 10 | 76 |  |  | 15 | 1.3 |  | 212.4798 | 5 | W6x16 | 421.2 | 4.9753 | 10.7853 | 28.3823 | NA | 48.2545 | 120.3553 | 1.1293 | 339.8142 | 6.28 | 0.26 | 10.2 | 11.7 | 0.966 | 38.2 | 0.22 | 4.43 | 4.03 | 0.405 | 1.6322 | 1 | 29000 | 36 | 21.2 | 5.92 | 3.9623 | 5 | 0 | 0 | 1.5 | 1.5 | 16 | 47 | #DIV/0! | 4 | 0 | 1 | 0 | 0 | 0.12 | 3
| PROPOSED SIGN DIMENSIONS | [7 empty] | Total Area (sq in) | 0 | 0 |  | ASHE | 11 | 85 | * |  |  |  |  | 305.8328 | 6 | W8x18 | 612 | 7.9545 | 10.7853 | 28.3823 | NA | 61.442 | 160.6166 | 1.5071 | 559.9214 | 8.14 | 0.23 | 15.2 | 17 | 1.23 | 122 | 0.17 | 9.77 | 5.25 | 0.33 | 1.7325 | 1 | 29000 | 36 | 43.1 | 10.3 | 1.949 | 4.824 | 0 | 0 | 2 | 2 | 18 | 70 | #DIV/0! | 4.5 | 0 | 1 | 0 | 0 | 0.12 | 3
| Panel | Width (in) | x | Height (in) | Primary | Temporary |  |  | Total (Area * Cx) | 0 | 0 |  | AVERY | 11 | 85 | * |  |  |  |  | 503.9292 | 7 | W8x21 | 734.4 | 6.5875 | 10.7853 | 28.3823 | NA | 62.9406 | 147.3799 | 1.3829 | 665.6247 | 8.28 | 0.25 | 18.2 | 20.4 | 1.26 | 152 | 0.28 | 7.97 | 5.27 | 0.4 | 2.108 | 1 | 29000 | 36 | 37.5 | 10.4 | 2.24 | 4.905 | 0 | 0 | 2 | 2 | 21 | 73 | #DIV/0! | 5 | 0 | 1 | 0 | 0 | 0.12 | 3
| 130 / 130A | 0 | x | 0 |  |  |  |  | Total (Area * Cy) | 0 | 0 |  | BEAUFORT | 2 | 80 |  |  | Number of Supports |  |  | 599.0623 | 8 | W10x22 | 936 | 7.9861 | 10.7853 | 28.3823 | NA | 66.4373 | 165.5633 | 1.5535 | 873.7476 | 10.17 | 0.24 | 23.2 | 26 | 1.33 | 275 | 0.24 | 11.4 | 5.75 | 0.36 | 2.07 | 1 | 29000 | 36 | 54.5 | 14.1 | 1.5413 | 4.4163 | 0 | 0 | 2.5 | 2.5 | 22 | 119 | #DIV/0! | 5.5 | 0 | 1 | 0 | 0 | 0.12 | 3
| 130B | 0 | x | 0 |  |  |  |  | X- Centroid (in) | 0 | 0 |  | BERTIE | 1 | 76 |  |  | 1 | ∆ |  | 786.3729 | 9 | W10x26 | 1126.8 | 6.5568 | 10.7853 | 28.3823 | NA | 67.9359 | 168.5024 | 1.5811 | 1059.1166 | 10.33 | 0.26 | 27.9 | 31.3 | 1.36 | 345 | 0.4 | 14.1 | 5.77 | 0.44 | 2.5388 | 1 | 29000 | 36 | 47.3 | 14.3 | 1.7759 | 4.6509 | 0 | 0 | 2.5 | 2.5 | 26 | 140 | #DIV/0! | 6 | 0 | 1 | 0 | 0 | 0.12 | 3
| 130C | 0 | x | 0 |  |  |  |  | Y-Centroid (in) | 0 | 0 |  | BLADEN | 6 | 76 |  |  | 2 |  |  | 953.2049 | 10 | W12x26 | 1339.2 | 8.5395 | 10.7853 | 28.3823 | NA | 75.4288 | 186.6741 | 1.7516 | 1300.8673 | 12.22 | 0.23 | 33.4 | 37.2 | 1.51 | 607 | 0.3 | 17.3 | 6.49 | 0.38 | 2.4662 | 1 | 29000 | 36 | 72.4 | 19.2 | 1.1602 | 4.0352 | 0 | 0 | 2.5 | 2.5 | 26 | 176 | #DIV/0! | 6.5 | 0 | 1 | 0 | 0 | 0.12 | 3
[9 empty] | Wind Force (lb) | 0 | 0 |  | BRUNSWICK | 3 | 80 |  |  | 3 |  |  | 1170.7806 | 11 | W14x30 | 1702.8 | 8.7403 | 10.7853 | 28.3823 | NA | 74.4298 | 188.8291 | 1.7718 | 1648.8918 | 13.84 | 0.27 | 42 | 47.3 | 1.49 | 887 | 0.38 | 19.6 | 6.73 | 0.385 | 2.5911 | 1 | 29000 | 36 | 77.7 | 22.6 | 1.0811 | 3.9561 | 0 | 0 | 3 | 3 | 30 | 205 | #DIV/0! | 7 | 0 | 1 | 0 | 0 | 0.12 | 3
| FUTURE SIGN DIMENSIONS | [7 empty] | Number of Supports | 2 |  |  | BUNCOMBE | 13 | 76 |  |  | 4 |  |  | 1484.0027 | 12 | W16x31 | 1944 | 6.2784 | 10.7853 | 28.3823 | NA | 58.4449 | 151.7729 | 1.4241 | 1737.3858 | 15.88 | 0.275 | 47.2 | 54 | 1.17 | 739 | 0.46 | 12.4 | 5.525 | 0.44 | 2.431 | 1 | 29000 | 36 | 64.5 | 21.3 | 1.3023 | 4.1773 | 0 | 0 | 3 | 3 | 31 | 223 | #DIV/0! | 7.5 | 0 | 1 | 0 | 0 | 0.12 | 3
| Panel | Width (in) | x | Height (in) | Primary |  |  |  | Primary Sign Width (ft) | 0 | 0 |  | BURKE | 13 | 76 | [5 empty] | 1563.6472 | 13 | W18x35 | 2394 | 7.0588 | 10.7853 | 28.3823 | NA | 60.9425 | 161.3751 | 1.5142 | 2177.6236 | 17.7 | 0.3 | 57.6 | 66.5 | 1.22 | 1140 | 0.51 | 15.3 | 6 | 0.425 | 2.55 | 1 | 29000 | 36 | 76.1 | 25.9 | 1.1038 | 3.9788 | 0 | 0 | 3 | 3 | 35 | 243 | #DIV/0! | 8 | 0 | 1 | 0 | 0 | 0.12 | 3
|  | 0 | x | 0 |  |  |  |  | Support Spacing (ft) Standard | 0 | 0 |  | CABARRUS | 10 | 76 | [5 empty] | 1959.8613 | 14 | W18x40 | 2822.4 | 5.7286 | 10.7853 | 28.3823 | NA | 63.4401 | 165.947 | 1.5571 | 2602.0292 | 17.9 | 0.315 | 68.4 | 78.4 | 1.27 | 1440 | 0.81 | 19.1 | 6.015 | 0.525 | 3.1579 | 1 | 29000 | 36 | 67.8 | 26.1 | 1.2389 | 4.1139 | 0 | 0 | 3 | 3 | 40 | 278 | #DIV/0! | Increase Diameter by .5
|  | 0 | x | 0 |  |  |  |  | Support Spacing (ft) Max | 0 |  |  | CALDWELL | 11 | 76 | [5 empty] | 2341.8263 | 15 | W21x44 | 3434.4 | 7.2222 | 10.7853 | 28.3823 | NA | 62.9406 | 170.5559 | 1.6004 | 3164.7215 | 20.66 | 0.35 | 81.6 | 95.4 | 1.26 | 2110 | 0.77 | 20.7 | 6.5 | 0.45 | 2.925 | 1 | 29000 | 36 | 84.2 | 32.8 | 0.99762 | 3.8691 | 0 | 0 | 3.5 | 3.5 | 44 | 310
|  | 0 | x | 0 |  |  |  |  | Support Spacing (ft) Design | 0 |  |  | CAMDEN | 1 | 76 | [5 empty] | 2848.2494 | 16 | Over Sized
[9 empty] | Adjusted Load (lb) | 0 | 0 |  | CARTERET | 2 | 90
| OFFSETS & MOUNTING HEIGHTS | [7 empty] | Max Adjusted Load (lb) | 0 |  |  | CASWELL | 7 | 76 | [5 empty] | Moment Capacity | Beam Number | Beam Shape | Plastic moment | l | lp | lr | FLB | Lp | Lr | rts | LTB | Depth (d) (in) | web thickness | Section Modulus Sx | Plastic modulus Zx | ry | Cw | J | Iy | bf (in) | tf (in) | Flange Area (Af) (sq. in) | Cb | E (ksi) | Fy (ksi) | a | Wo | l/a | Torsion function | Θ" | σws
| Horizontal Clearance (ft) = | 0 |  | Mounting Height (ft) = | 7 |  |  |  | Centroid Factor | #DIV/0! | #DIV/0! |  | CATAWBA | 12 | 76 | [5 empty] | 0 | 1 | S3x5.7 | 70.2 | 4.4808 | 10.7853 | 28.3823 | NA | 26.0754 | 64.8413 | 0.60842 | 70.2 | 3 | 0.17 | 1.68 | 1.95 | 0.522 | 0.85 | 0.04 | 0.455 | 2.33 | 0.26 | 0.6058 | 1 | 29000 | 36 | 7.42 | 1.6 | 11.3208 | 5 | 0 | 0
| Guardrail/Barrier Offset (ft) = | N/A |  | Guardrail = | NO | [7 empty] | CHATHAM | 8 | 76 | [5 empty] | 63.18 | 2 | S4X7.7 | 126.36 | 4.5444 | 10.7853 | 28.3823 | NA | 29.0226 | 72.7044 | 0.6822 | 126.36 | 4 | 0.193 | 3.04 | 3.51 | 0.581 | 2.62 | 0.07 | 0.764 | 2.663 | 0.293 | 0.78026 | 1 | 29000 | 36 | 9.84 | 2.47 | 8.5366 | 5 | 0 | 0
| Support Spacing (ft) = | 0 |  | Barrier = | NO |  |  |  | Design Moment Calculation | PROPOSED | FUTURE |  | CHEROKEE | 14 | 85 | * |  |  |  |  | 113.724 | 3 | S5x10 | 204.12 | 4.6012 | 10.7853 | 28.3823 | NA | 32.1197 | 81.1194 | 0.76116 | 204.12 | 5 | 0.214 | 4.92 | 5.67 | 0.643 | 6.66 | 0.11 | 1.22 | 3 | 0.326 | 0.978 | 1 | 29000 | 36 | 12.3 | 3.51 | 6.8293 | 5 | 0 | 0
[9 empty] | Maximum Positive S | 0 |  |  | CHOWAN | 1 | 76 | [5 empty] | 183.708 | 4 | W4x13 | 226.08 | 5.8841 | 10.7853 | 28.3823 | NA | 49.9529 | 123.6605 | 1.1603 | 185.2055 | 4.16 | 0.28 | 5.46 | 6.28 | 1 | 14 | 0.15 | 3.86 | 4.06 | 0.345 | 1.4007 | 1 | 29000 | 36 | 15.5 | 3.87 | 5.4194 | 5 | 0 | 0
| BEAM DESIGN | [7 empty] | Maximum Negative S | 0 |  |  | CLAY | 14 | 76 | [5 empty] | 166.685 | 5 | W6x15 | 388.8 | 11.5192 | 10.7853 | 28.3823 | 382.7999 | 72.9312 | 176.6383 | 1.6574 | 373.446 | 5.99 | 0.23 | 9.72 | 10.8 | 1.46 | 76.5 | 0.1 | 9.32 | 5.99 | 0.26 | 1.5574 | 1 | 29000 | 36 | 44.5 | 8.58 | 1.8876 | 4.7626 | 0 | 0
| Material = | STEEL |  | Number of Supports = | 2 |  |  |  | All Negative Adjusted S | N/A |  |  | CLEVELAND | 12 | 76 | [5 empty] | 336.1014 | 6 | W6x20 | 536.4 | 8.2466 | 10.7853 | 28.3823 | NA | 74.9293 | 181.2712 | 1.7009 | 519.4497 | 6.2 | 0.26 | 13.4 | 14.9 | 1.5 | 113 | 0.24 | 13.3 | 6.02 | 0.365 | 2.1973 | 1 | 29000 | 36 | 34.9 | 8.78 | 2.4069 | 4.9259 | 0 | 0
| Breakaway = | YES |  | Omni-Directional = | NO |  |  |  | Adjusted S | 0 |  |  | COLUMBUS | 6 | 76 | [5 empty] | 467.5047 | 7 | W6x25 | 680.4 | 6.6813 | 10.7853 | 28.3823 | NA | 75.9284 | 185.5933 | 1.7415 | 661.2957 | 6.38 | 0.32 | 16.7 | 18.9 | 1.52 | 150 | 0.46 | 17.1 | 6.08 | 0.455 | 2.7664 | 1 | 29000 | 36 | 29.1 | 9.01 | 2.8866 | 4.9858 | 0 | 0
[9 empty] | Length of Cantilever (ft) | 7 | 7 |  | CRAVEN | 2 | 80 | [5 empty] | 595.1661 | 8 | W8x28 | 979.2 | 7.0269 | 10.7853 | 28.3823 | NA | 80.9236 | 196.1097 | 1.8401 | 969.4025 | 8.06 | 0.285 | 24.3 | 27.2 | 1.62 | 312 | 0.54 | 21.7 | 6.535 | 0.465 | 3.0388 | 1 | 29000 | 36 | 38.7 | 12.4 | 2.1705 | 4.8963 | 0 | 0
| S DIMENSIONS | [7 empty] | Length of Cantilever (in) | 84 | 84 |  | CUMBERLAND | 6 | 76 | [5 empty] | 872.4623 | 9 | W8x35 | 1249.2 | 8.101 | 10.7853 | 28.3823 | NA | 101.4043 | 243.1344 | 2.2814 | 1249.2 | 8.12 | 0.31 | 31.2 | 34.7 | 2.03 | 619 | 0.77 | 42.6 | 8.02 | 0.495 | 3.9699 | 1 | 29000 | 36 | 45.6 | 15.3 | 1.8421 | 4.7171 | 0 | 0
|  | Left |  | Center/Single | Right |  |  |  | Design Moment (kip in) | 0 | 0 |  | CURRITUCK | 1 | 80 | [5 empty] | 1124.28 | 10 | Over Sized
| S drop (ft) = | 0 |  | 0 | 0 |  |  |  | Maximum Design Moment (kip in) | 0 |  |  | DARE | 1 | 90
[9 empty] | Torsion (kip in) | NA | NA |  | DAVIDSON | 9 | 76 | [5 empty] | BREAKAWAY WOOD SUPPORTS |  |  |  | FLB: Torsion for Single Supports
[13 empty] | DAVIE | 9 | 76 | [5 empty] | MAX MOM | Width x Depth | Embedment | Width x Depth | l: Wt/Ft; FLB: l/a; Lp: Torsional function; rts: Case 9 - Page 91 of AISC Design guide 9
[9 empty] | Steel Beam Selection | PROPOSED | FUTURE |  | DUPLIN | 3 | 76 |  |  |  | NDS - 2012 |  | 0 | 4in x 4in | 3.5 | 4 | l: 5; FLB: 0.5; Lp: 2.375; rts: Θ'' (GJ/T)*5a
| FINAL DESIGN CRITERIA | [7 empty] | Beam Shape Number | 1 |  |  | DURHAM | 5 | 76 |  |  |  | Table 9.4.2.3-3 |  | 28.5582 | 4in x 6in | 4.5 | 4 | l: 7.5; FLB: 0.8; Lp: 3.375
| Number of Panels = | 0 |  | Future Panels = | NO |  |  |  | Beam Shape | S3x5.7 |  |  | EDGECOMBE | 4 | 76 |  |  |  | For Section Modulus |  | 61.6951 | 6in x 6in | 5.25 | 6 | l: 11.25; FLB: 1; Lp: 3.875
| Sign Area (sq ft) = | 0 |  | Temporary Panels = | NO |  |  |  | Flange Width | 0.26 |  |  | FORSYTH | 9 | 76 | [5 empty] | 78.5341 | 6in x 8in | 6 | 6 | l: 15; FLB: 2; Lp: 4.875
| Number of Supports = | 2 |  | Wind Speed (mph) = | NOT SELECTED |  |  |  | Beam Shape Old | S3x5.7 |  |  | FRANKLIN | 5 | 76 | [5 empty] | 142.5534 | Over Sized | 6.5 |  | FLB: 3; Lp: 5
| Support Spacing (ft) = | 0 |  | Mounting Height (ft) = | 7 | [7 empty] | GASTON | 12 | 76 | [5 empty] | 999999 |  |  |  | FLB: 4; Lp: 5
| Standard Support Spacing = | YES |  | Std. Mounting Height = | YES |  |  |  | Wood Beam Selection | PROPOSED | FUTURE |  | GATES | 1 | 76 | [9 empty] | FLB: 5; Lp: 5
[9 empty] | Wood Post | 4in x 4in |  |  | GRAHAM | 14 | 85 | * |  |  |  |  | NON BREAKAWAY WOOD SUPPORTS |  |  |  | FLB: 6; Lp: 5
| ATTACHMENT & MOUNTING METHODS | [7 empty] | Beam Width | 4 |  |  | GRANVILLE | 5 | 76 | [5 empty] | MAX MOM | Width x Depth | Embedment | WIDTH | l: Wt/Ft
| Panel |  | Attachment Method |  | Mounting Method | [7 empty] | GREENE | 2 | 76 | [5 empty] | 0 | 4in x 4in | 3.5 | 4 | l: 5
| 130 / 130A |  | N/A |  | N/A |  |  |  | Method 2 Minimum Calc |  |  |  | GUILFORD | 7 | 76 | [5 empty] | 28.5582 | 4in x 6in | 4.5 | 4 | l: 7.5
| 130B |  | N/A |  | N/A |  |  |  | Steel | 10.385 |  |  | HALIFAX | 4 | 76 | [5 empty] | 62.8755 | 6in x 6in | 5.25 | 6 | l: 11.25
| 130C |  | N/A |  | N/A |  |  |  | Wood | 14.125 |  |  | HARNETT | 6 | 76 | [5 empty] | 80.8232 | 6in x 8in | 6 | 6 | l: 15
[9 empty] | Method 2 Minimum | 10.385 |  |  | HAYWOOD | 14 | 85 | * |  |  |  |  | 150.2794 | 8in x 8in | 6.5 | 8 | l: 20
| SUPPORT DESIGN | [11 empty] | HENDERSON | 14 | 76 | [5 empty] | 204.929 | 8in x 15in | 6.5 | 8 | l: 37.5
| Steel Beam Size = | N/A |  | Weight of Steel = | N/A |  |  |  | Safety and Misc | PROPOSED | FUTURE |  | HERTFORD | 1 | 76 | [5 empty] | 765.97 | Over Sized | N/A
| Wood Beam Size = | N/A |  | Omni Coupler = | N/A |  |  |  | Steel Beam Wt/ft | 5.7 |  |  | HOKE | 8 | 76 | [5 empty] | 999999
| 1 Support Allowable | YES |  | 3 Supports Required | NO |  |  |  | Wood Beam Wt/ft | 5 |  |  | HYDE | 1 | 90
[9 empty] | Designed Beam Wt/ft | 5.7 |  |  | IREDELL | 12 | 76
| CONCRETE FOUNDATION DESIGN | [7 empty] | Breakaway Weight | 48.9 |  |  | JACKSON | 14 | 76
| Footing Diameter (ft) = | 0 |  | Embedment (ft) = | 0 |  |  |  | Total Sign Height (ft) | 0 | 0 |  | JOHNSTON | 4 | 76
| Footing Depth (ft) = | 0 |  | Concrete Volume (cy) = | 0 |  |  |  | H Section Length (ft) | 0 |  |  | JONES | 2 | 80
[9 empty] | Support Spacing Clearance (ft) | -0.19417 |  |  | LEE | 8 | 76
| DESIGN CHECKS | [7 empty] | Weight of Steel | 115.8 | 115.8 |  | LENOIR | 2 | 76
| Breakaway Weight = | N/A |  | Footing Overlap = | FAILURE |  |  |  | Mounting Height Standard | 7 |  |  | LINCOLN | 12 | 76
| Positive Protection for Simple Supports = | N/A |  | Breakaway Support Spacing Clearance = | N/A |  |  |  | Mounting Height Design | 7 |  |  | MACON | 14 | 76
| Less than 6' from Positive Protection to Edge of Sign = | N/A |  | 6"x6" or Larger Wood 7' Apart = | N/A | [7 empty] | MADISON | 13 | 85 | *
| Vertical Clearance = | PASS |  | Support Spacing Data = | ERROR |  |  |  | PROPOSED Sign Inputs | PRIMARY | TEMPORARY |  | MARTIN | 1 | 76
| Primary Sign Designation = | ERROR |  | Sign Data = | OK |  |  |  | PRIMARY SIGN | 1 | N/A |  | MCDOWELL | 13 | 76
| S Dimension Data = | OK |  | Guardrail Data = | OK |  |  |  | 130 / 130A | TRUE | FALSE |  | MECKLENBURG | 10 | 76
[9 empty] | 130B | FALSE | FALSE |  | MITCHELL | 13 | 85 | *
[9 empty] | 130C | FALSE | FALSE |  | MONTGOMERY | 8 | 76
[13 empty] | MOORE | 8 | 76
[9 empty] | PROPOSED Sign Inputs | PRIMARY | USED |  | NASH | 4 | 76
[9 empty] | FUTURE PANELS | 1 | FALSE |  | NEW HANOVER | 3 | 80
[10 empty] | TRUE |  |  | NORTHAMPTON | 1 | 76
[10 empty] | FALSE |  |  | ONSLOW | 3 | 80
[10 empty] | FALSE |  |  | ORANGE | 7 | 76
[13 empty] | PAMLICO | 2 | 80
[10 empty] | MOUNTING ATTACHMENT | Type |  | PASQUOTANK | 1 | 76
[9 empty] | 130 / 130A | PRIMARY |  |  | PENDER | 3 | 80
[9 empty] | 130B | N/A |  |  | PERQUIMANS | 1 | 76
[9 empty] | 130C | N/A |  |  | PERSON | 5 | 76
[13 empty] | PITT | 2 | 76
[9 empty] | PRIMARY SIGN | WIDTH | HEIGHT |  | POLK | 14 | 76
[9 empty] | PROPOSED | 0 | 0 |  | RANDOLPH | 8 | 76
[9 empty] | FUTURE | 0 | 0 |  | RICHMOND | 8 | 76
[13 empty] | ROBESON | 6 | 76
[10 empty] | SIGN | PRIMARY |  | ROCKINGHAM | 7 | 76
[9 empty] | 130 / 130A | NO | ERROR |  | ROWAN | 9 | 76
[9 empty] | 130B | NO |  |  | RUTHERFORD | 13 | 76
[9 empty] | 130C | NO |  |  | SAMPSON | 3 | 76
[10 empty] | NO |  |  | SCOTLAND | 8 | 76
[10 empty] | NO |  |  | STANLY | 10 | 76
[10 empty] | NO |  |  | STOKES | 9 | 76
[13 empty] | SURRY | 11 | 76
[9 empty] | CRITICAL FAILURE | YES |  |  | SWAIN | 14 | 85 | *
[13 empty] | TRANSYLVANIA | 14 | 76
[13 empty] | TYRELL | 1 | 80
[13 empty] | UNION | 10 | 76
[13 empty] | VANCE | 5 | 76
[13 empty] | WAKE | 5 | 76
[13 empty] | WARREN | 5 | 76
[13 empty] | WASHINGTON | 1 | 76
[13 empty] | WATAUGA | 11 | 85 | *
[13 empty] | WAYNE | 4 | 76
[13 empty] | WILKES | 11 | 76
[13 empty] | WILSON | 4 | 76
[13 empty] | YADKIN | 11 | 76
[13 empty] | YANCEY | 13 | 85 | *
* - Discretion of owner; Special Wind Zone regions
STEEL SUPPORT CHART INFORMATION
SIGN |  |  |  |  | ROADWAY STATION | NO. OF SUP. | BEAM SECTION | SUPPORT TYPE BA or S | OMNI COUPLER | ATTACH METHOD | MOUNTING METHOD | HORIZ. CLR.* (ft.) | SUPPORT SPACING | LENGTH (ft) |  |  | LEFT SUPPORT (ft) |  |  | CENTER SUPPORT (ft) |  |  | RIGHT SUPPORT (ft) |  | lp: SUPPORT WEIGHTS; FLB: FOOTINGS; LTB: FIELD VERIFIED SEE NOTE 2 (mm/dd/yy)
[28 empty] | DIAMETER (ft.) | DEPTH (ft.) | REINFORCES (c.y.) | PLAIN (c.y.)
NUMBER | TYPE |  | SIZE (in.) | [10 empty] | SNS HT | MTG HT | EMBED- MENT | [8 empty] | lp: B/A (lbs.); lr: SIMPLE (lbs.)
|  | w | x | h | [9 empty] | H | C |  | S | L | TOTAL LENGTH | S | L | TOTAL LENGTH | S | L | l: TOTAL LENGTH
130 |  |  | x |  | ________ | 2 | N/A | BA | N/A | N/A | N/A | 0 | 0 | 0 | 7 | 0 | 0 | 7 | 7 | 0 | 0 | 0 | 0 | 7 | 7 | 0 | 0 | 0 | 0 | 0 | 0 | ________
[10 empty] | N/A | N/A
[10 empty] | N/A | N/A
130 | CRITICAL FAILURE
130 |  |  | x |  | ________ |  |  |  |  | N/A N/A | N/A N/A
130 |  |  | x |  | ________ |  |  |  |  | N/A N/A N/A | N/A N/A N/A
WOOD SUPPORT CHART INFORMATION | bar: l to lp
SIGN |  |  |  |  | ROADWAY STATION | NO. OF SUP. | BEAM SECTION | SUPPORT TYPE BA or S | ATTACH METHOD | MOUNTING METHOD | HORIZ. CLR.* (ft.) | SUPPORT SPACING | LENGTH (ft) |  |  | LEFT SUPPORT (ft) |  |  | CENTER SUPPORT (ft) |  |  | RIGHT SUPPORT (ft) |  |  | lp: FIELD VERIFIED SEE NOTE 2 (mm/dd/yy)
NUMBER | TYPE |  | SIZE (in.) | [9 empty] | SNS HT | MTG HT | EMBED- MENT | [9 empty] | l: WOOD SUPPORT (LF)
|  | w | x | h | [8 empty] | H | C |  | S | L | TOTAL LENGTH | S | L | TOTAL LENGTH | S | L | TOTAL LENGTH | bar: l to lp
130 |  |  | x |  | ________ | 2 | N/A | BA | N/A | N/A | 0 | 0 | 0 | 7 | 6 | 0 | 7 | 13 | 0 | 0 | 0 | 0 | 7 | 13 | l: 26; lp: ________
[9 empty] | N/A | N/A | bar: l to lp
[9 empty] | N/A | N/A | bar: l to lp
130 | bar: l to lp
130 |  |  | x |  | ________ |  |  |  | N/A N/A | N/A N/A | bar: l to lp
130 |  |  | x |  | ________ |  |  |  | N/A N/A N/A | N/A N/A N/A | bar: l to lp
Field Verification Information
SIGN NO. | SIGN SIZE (in.) |  |  | ROADWAY STATION | No. OF SUPPORTS | Offset To Guardrail/Barrier | HORIZ CLR.* (ft.) | SUPPORT SPACING | LEFT SUPPORT (ft) |  | CENTER SUPPORT (ft) |  | RIGHT SUPPORT (ft) |  | FIELD VERIFICATION DATE (mm/dd/yy)
| w | x | h | [5 empty] | Offset | S | Offset | S | Offset | S
130 |  |  |  | CRITICAL FAILURE
Note on B23: To proposed sign, not future sign
Note on F23: Default =K60
Note on C24: Default: N/A
Note on C25: Default: =K19

## 131
| Version: 3.2 |  |  |  |  | Posted: 7/5/2023 |  |  | Wind Pressure Calculation | PROPOSED | FUTURE |  | YES | STEEL | [6 empty] | Steel Beam Selection Calculations
| This program is a design aid. Final designs should be verified by the Engineer. | [7 empty] | Structure Height (ft) = | 7 | 7 |  | NO | WOOD | [24 empty] | AISC Design guide 9 | [7 empty] | AISC Design guide 9 |  |  |  | AISC Design guide 9
| GENERAL INFORMATION | [7 empty] | Kz = | 0.87 | 0.87 | [12 empty] | Eq. 5.8.3.1.1 |  | Table 5.7.3-1 |  | 5.8.3.1.2 | C 5.8.3.1.3 | [8 empty] | Appendix A | [8 empty] | Appendix A |  |  |  |  | Section 4.1.3 | Retained from existing sheet
| Sign Number = | 131 |  | Project Number = | ________ |  |  |  | V^2 (mph^2) = | 0 | 0 |  | COUNTY | DIVISION | 10 Yr 3-sec Gust | Special Wind Zone |  | L/W | Cd |  | Moment Capacity (kip*in) | Beam Number | Beam Shape | Plastic moment | l | lp | lr | FLB | Lp | Lr | rts | LTB | Depth (d) (in) | web thickness | Section Modulus Sx | Plastic modulus Z | ry | Cw | J | Iy | bf (in) | tf (in) | Flange Area (Af) (sq. in) | Cb | E (ksi) | Fy (ksi) | a | Wo | l/a | Torsion function | Θ" | σws | Rec Footing Dia | OmniFoot | Beam Wt/ft | BrkAwy Hardware Wt (lb) | Eq C 13-7 | L (ft) | D(ft) | Safety Factor | Mf (kip*ft) | Vf (kip) | γ (kcf) | Kp
| Station = | ________ |  | County = | ________ |  |  |  | L/W = | 0 | 0 |  | ________ | ________ | 0 |  |  | 1 | 1.12 |  | 0 | 1 | S3x5.7 | 70.2 | 4.4808 | 10.7853 | 28.3823 | NA | 26.0754 | 64.8413 | 0.60842 | 70.2 | 3 | 0.17 | 1.68 | 1.95 | 0.522 | 0.85 | 0.04 | 0.455 | 2.33 | 0.26 | 0.6058 | 1 | 29000 | 36 | 7.42 | 1.6 | 11.3208 | 5 | 0 | 0 | 1 | 1.5 | 5.7 | 18 | -10000000000 | 2 | 0 | 1 | 0 | 0 | 0.12 | 3
| Design Date = | ________ |  | Division = | ________ |  |  |  | Cd = | 0 | 0 |  | ALAMANCE | 7 | 76 |  |  | 2 | 1.19 |  | 63.18 | 2 | S4x7.7 | 126.36 | 4.5444 | 10.7853 | 28.3823 | NA | 29.0226 | 72.7044 | 0.6822 | 126.36 | 4 | 0.193 | 3.04 | 3.51 | 0.581 | 2.62 | 0.07 | 0.764 | 2.663 | 0.293 | 0.78026 | 1 | 29000 | 36 | 9.84 | 2.47 | 8.5366 | 5 | 0 | 0 | 1 | 1.5 | 7.7 | 20 | #DIV/0! | 2.5 | 0 | 1 | 0 | 0 | 0.12 | 3
| Field Verification Date = | ________ |  | Designer Initials = | ________ |  |  |  | Pz (psf) = | 0 | 0 |  | ALEXANDER | 12 | 76 |  |  | 5 | 1.2 |  | 113.724 | 3 | W6x9 | 224.28 | 9.1628 | 10.7853 | 28.3823 | NA | 45.2073 | 112.7757 | 1.0582 | 175.9571 | 5.9 | 0.17 | 5.56 | 6.23 | 0.905 | 17.7 | 0.04 | 2.19 | 3.94 | 0.215 | 0.8471 | 1 | 29000 | 36 | 33.8 | 5.6 | 2.4852 | 4.9357 | 0 | 0 | 1.5 | 1.5 | 9 | 32 | #DIV/0! | 3 | 0 | 1 | 0 | 0 | 0.12 | 3
| Design Notes = | _____________________________________________________ | [10 empty] | ALLEGHANY | 11 | 85 | * |  | 10 | 1.23 |  | 158.3614 | 4 | W6x12 | 298.8 | 7.1429 | 10.7853 | 28.3823 | NA | 45.8567 | 115.5532 | 1.0843 | 236.0886 | 6.03 | 0.23 | 7.31 | 8.3 | 0.918 | 24.7 | 0.09 | 2.99 | 4 | 0.28 | 1.12 | 1 | 29000 | 36 | 26.7 | 5.75 | 3.1461 | 5 | 0 | 0 | 1.5 | 1.5 | 12 | 39 | #DIV/0! | 3.5 | 0 | 1 | 0 | 0 | 0.12 | 3
[9 empty] | Centroid Calculation | PROPOSED | FUTURE |  | ANSON | 10 | 76 |  |  | 15 | 1.3 |  | 212.4798 | 5 | W6x16 | 421.2 | 4.9753 | 10.7853 | 28.3823 | NA | 48.2545 | 120.3553 | 1.1293 | 339.8142 | 6.28 | 0.26 | 10.2 | 11.7 | 0.966 | 38.2 | 0.22 | 4.43 | 4.03 | 0.405 | 1.6322 | 1 | 29000 | 36 | 21.2 | 5.92 | 3.9623 | 5 | 0 | 0 | 1.5 | 1.5 | 16 | 47 | #DIV/0! | 4 | 0 | 1 | 0 | 0 | 0.12 | 3
| PROPOSED SIGN DIMENSIONS | [7 empty] | Total Area (sq in) | 0 | 0 |  | ASHE | 11 | 85 | * |  |  |  |  | 305.8328 | 6 | W8x18 | 612 | 7.9545 | 10.7853 | 28.3823 | NA | 61.442 | 160.6166 | 1.5071 | 559.9214 | 8.14 | 0.23 | 15.2 | 17 | 1.23 | 122 | 0.17 | 9.77 | 5.25 | 0.33 | 1.7325 | 1 | 29000 | 36 | 43.1 | 10.3 | 1.949 | 4.824 | 0 | 0 | 2 | 2 | 18 | 70 | #DIV/0! | 4.5 | 0 | 1 | 0 | 0 | 0.12 | 3
| Panel | Width (in) | x | Height (in) | Primary | Temporary |  |  | Total (Area * Cx) | 0 | 0 |  | AVERY | 11 | 85 | * |  |  |  |  | 503.9292 | 7 | W8x21 | 734.4 | 6.5875 | 10.7853 | 28.3823 | NA | 62.9406 | 147.3799 | 1.3829 | 665.6247 | 8.28 | 0.25 | 18.2 | 20.4 | 1.26 | 152 | 0.28 | 7.97 | 5.27 | 0.4 | 2.108 | 1 | 29000 | 36 | 37.5 | 10.4 | 2.24 | 4.905 | 0 | 0 | 2 | 2 | 21 | 73 | #DIV/0! | 5 | 0 | 1 | 0 | 0 | 0.12 | 3
| 131 / 131A | 0 | x | 0 |  |  |  |  | Total (Area * Cy) | 0 | 0 |  | BEAUFORT | 2 | 80 |  |  | Number of Supports |  |  | 599.0623 | 8 | W10x22 | 936 | 7.9861 | 10.7853 | 28.3823 | NA | 66.4373 | 165.5633 | 1.5535 | 873.7476 | 10.17 | 0.24 | 23.2 | 26 | 1.33 | 275 | 0.24 | 11.4 | 5.75 | 0.36 | 2.07 | 1 | 29000 | 36 | 54.5 | 14.1 | 1.5413 | 4.4163 | 0 | 0 | 2.5 | 2.5 | 22 | 119 | #DIV/0! | 5.5 | 0 | 1 | 0 | 0 | 0.12 | 3
| 131B | 0 | x | 0 |  |  |  |  | X- Centroid (in) | 0 | 0 |  | BERTIE | 1 | 76 |  |  | 1 | ∆ |  | 786.3729 | 9 | W10x26 | 1126.8 | 6.5568 | 10.7853 | 28.3823 | NA | 67.9359 | 168.5024 | 1.5811 | 1059.1166 | 10.33 | 0.26 | 27.9 | 31.3 | 1.36 | 345 | 0.4 | 14.1 | 5.77 | 0.44 | 2.5388 | 1 | 29000 | 36 | 47.3 | 14.3 | 1.7759 | 4.6509 | 0 | 0 | 2.5 | 2.5 | 26 | 140 | #DIV/0! | 6 | 0 | 1 | 0 | 0 | 0.12 | 3
| 131C | 0 | x | 0 |  |  |  |  | Y-Centroid (in) | 0 | 0 |  | BLADEN | 6 | 76 |  |  | 2 |  |  | 953.2049 | 10 | W12x26 | 1339.2 | 8.5395 | 10.7853 | 28.3823 | NA | 75.4288 | 186.6741 | 1.7516 | 1300.8673 | 12.22 | 0.23 | 33.4 | 37.2 | 1.51 | 607 | 0.3 | 17.3 | 6.49 | 0.38 | 2.4662 | 1 | 29000 | 36 | 72.4 | 19.2 | 1.1602 | 4.0352 | 0 | 0 | 2.5 | 2.5 | 26 | 176 | #DIV/0! | 6.5 | 0 | 1 | 0 | 0 | 0.12 | 3
[9 empty] | Wind Force (lb) | 0 | 0 |  | BRUNSWICK | 3 | 80 |  |  | 3 |  |  | 1170.7806 | 11 | W14x30 | 1702.8 | 8.7403 | 10.7853 | 28.3823 | NA | 74.4298 | 188.8291 | 1.7718 | 1648.8918 | 13.84 | 0.27 | 42 | 47.3 | 1.49 | 887 | 0.38 | 19.6 | 6.73 | 0.385 | 2.5911 | 1 | 29000 | 36 | 77.7 | 22.6 | 1.0811 | 3.9561 | 0 | 0 | 3 | 3 | 30 | 205 | #DIV/0! | 7 | 0 | 1 | 0 | 0 | 0.12 | 3
| FUTURE SIGN DIMENSIONS | [7 empty] | Number of Supports | 2 |  |  | BUNCOMBE | 13 | 76 |  |  | 4 |  |  | 1484.0027 | 12 | W16x31 | 1944 | 6.2784 | 10.7853 | 28.3823 | NA | 58.4449 | 151.7729 | 1.4241 | 1737.3858 | 15.88 | 0.275 | 47.2 | 54 | 1.17 | 739 | 0.46 | 12.4 | 5.525 | 0.44 | 2.431 | 1 | 29000 | 36 | 64.5 | 21.3 | 1.3023 | 4.1773 | 0 | 0 | 3 | 3 | 31 | 223 | #DIV/0! | 7.5 | 0 | 1 | 0 | 0 | 0.12 | 3
| Panel | Width (in) | x | Height (in) | Primary |  |  |  | Primary Sign Width (ft) | 0 | 0 |  | BURKE | 13 | 76 | [5 empty] | 1563.6472 | 13 | W18x35 | 2394 | 7.0588 | 10.7853 | 28.3823 | NA | 60.9425 | 161.3751 | 1.5142 | 2177.6236 | 17.7 | 0.3 | 57.6 | 66.5 | 1.22 | 1140 | 0.51 | 15.3 | 6 | 0.425 | 2.55 | 1 | 29000 | 36 | 76.1 | 25.9 | 1.1038 | 3.9788 | 0 | 0 | 3 | 3 | 35 | 243 | #DIV/0! | 8 | 0 | 1 | 0 | 0 | 0.12 | 3
|  | 0 | x | 0 |  |  |  |  | Support Spacing (ft) Standard | 0 | 0 |  | CABARRUS | 10 | 76 | [5 empty] | 1959.8613 | 14 | W18x40 | 2822.4 | 5.7286 | 10.7853 | 28.3823 | NA | 63.4401 | 165.947 | 1.5571 | 2602.0292 | 17.9 | 0.315 | 68.4 | 78.4 | 1.27 | 1440 | 0.81 | 19.1 | 6.015 | 0.525 | 3.1579 | 1 | 29000 | 36 | 67.8 | 26.1 | 1.2389 | 4.1139 | 0 | 0 | 3 | 3 | 40 | 278 | #DIV/0! | Increase Diameter by .5
|  | 0 | x | 0 |  |  |  |  | Support Spacing (ft) Max | 0 |  |  | CALDWELL | 11 | 76 | [5 empty] | 2341.8263 | 15 | W21x44 | 3434.4 | 7.2222 | 10.7853 | 28.3823 | NA | 62.9406 | 170.5559 | 1.6004 | 3164.7215 | 20.66 | 0.35 | 81.6 | 95.4 | 1.26 | 2110 | 0.77 | 20.7 | 6.5 | 0.45 | 2.925 | 1 | 29000 | 36 | 84.2 | 32.8 | 0.99762 | 3.8691 | 0 | 0 | 3.5 | 3.5 | 44 | 310
|  | 0 | x | 0 |  |  |  |  | Support Spacing (ft) Design | 0 |  |  | CAMDEN | 1 | 76 | [5 empty] | 2848.2494 | 16 | Over Sized
[9 empty] | Adjusted Load (lb) | 0 | 0 |  | CARTERET | 2 | 90
| OFFSETS & MOUNTING HEIGHTS | [7 empty] | Max Adjusted Load (lb) | 0 |  |  | CASWELL | 7 | 76 | [5 empty] | Moment Capacity | Beam Number | Beam Shape | Plastic moment | l | lp | lr | FLB | Lp | Lr | rts | LTB | Depth (d) (in) | web thickness | Section Modulus Sx | Plastic modulus Zx | ry | Cw | J | Iy | bf (in) | tf (in) | Flange Area (Af) (sq. in) | Cb | E (ksi) | Fy (ksi) | a | Wo | l/a | Torsion function | Θ" | σws
| Horizontal Clearance (ft) = | 0 |  | Mounting Height (ft) = | 7 |  |  |  | Centroid Factor | #DIV/0! | #DIV/0! |  | CATAWBA | 12 | 76 | [5 empty] | 0 | 1 | S3x5.7 | 70.2 | 4.4808 | 10.7853 | 28.3823 | NA | 26.0754 | 64.8413 | 0.60842 | 70.2 | 3 | 0.17 | 1.68 | 1.95 | 0.522 | 0.85 | 0.04 | 0.455 | 2.33 | 0.26 | 0.6058 | 1 | 29000 | 36 | 7.42 | 1.6 | 11.3208 | 5 | 0 | 0
| Guardrail/Barrier Offset (ft) = | N/A |  | Guardrail = | NO | [7 empty] | CHATHAM | 8 | 76 | [5 empty] | 63.18 | 2 | S4X7.7 | 126.36 | 4.5444 | 10.7853 | 28.3823 | NA | 29.0226 | 72.7044 | 0.6822 | 126.36 | 4 | 0.193 | 3.04 | 3.51 | 0.581 | 2.62 | 0.07 | 0.764 | 2.663 | 0.293 | 0.78026 | 1 | 29000 | 36 | 9.84 | 2.47 | 8.5366 | 5 | 0 | 0
| Support Spacing (ft) = | 0 |  | Barrier = | NO |  |  |  | Design Moment Calculation | PROPOSED | FUTURE |  | CHEROKEE | 14 | 85 | * |  |  |  |  | 113.724 | 3 | S5x10 | 204.12 | 4.6012 | 10.7853 | 28.3823 | NA | 32.1197 | 81.1194 | 0.76116 | 204.12 | 5 | 0.214 | 4.92 | 5.67 | 0.643 | 6.66 | 0.11 | 1.22 | 3 | 0.326 | 0.978 | 1 | 29000 | 36 | 12.3 | 3.51 | 6.8293 | 5 | 0 | 0
[9 empty] | Maximum Positive S | 0 |  |  | CHOWAN | 1 | 76 | [5 empty] | 183.708 | 4 | W4x13 | 226.08 | 5.8841 | 10.7853 | 28.3823 | NA | 49.9529 | 123.6605 | 1.1603 | 185.2055 | 4.16 | 0.28 | 5.46 | 6.28 | 1 | 14 | 0.15 | 3.86 | 4.06 | 0.345 | 1.4007 | 1 | 29000 | 36 | 15.5 | 3.87 | 5.4194 | 5 | 0 | 0
| BEAM DESIGN | [7 empty] | Maximum Negative S | 0 |  |  | CLAY | 14 | 76 | [5 empty] | 166.685 | 5 | W6x15 | 388.8 | 11.5192 | 10.7853 | 28.3823 | 382.7999 | 72.9312 | 176.6383 | 1.6574 | 373.446 | 5.99 | 0.23 | 9.72 | 10.8 | 1.46 | 76.5 | 0.1 | 9.32 | 5.99 | 0.26 | 1.5574 | 1 | 29000 | 36 | 44.5 | 8.58 | 1.8876 | 4.7626 | 0 | 0
| Material = | STEEL |  | Number of Supports = | 2 |  |  |  | All Negative Adjusted S | N/A |  |  | CLEVELAND | 12 | 76 | [5 empty] | 336.1014 | 6 | W6x20 | 536.4 | 8.2466 | 10.7853 | 28.3823 | NA | 74.9293 | 181.2712 | 1.7009 | 519.4497 | 6.2 | 0.26 | 13.4 | 14.9 | 1.5 | 113 | 0.24 | 13.3 | 6.02 | 0.365 | 2.1973 | 1 | 29000 | 36 | 34.9 | 8.78 | 2.4069 | 4.9259 | 0 | 0
| Breakaway = | YES |  | Omni-Directional = | NO |  |  |  | Adjusted S | 0 |  |  | COLUMBUS | 6 | 76 | [5 empty] | 467.5047 | 7 | W6x25 | 680.4 | 6.6813 | 10.7853 | 28.3823 | NA | 75.9284 | 185.5933 | 1.7415 | 661.2957 | 6.38 | 0.32 | 16.7 | 18.9 | 1.52 | 150 | 0.46 | 17.1 | 6.08 | 0.455 | 2.7664 | 1 | 29000 | 36 | 29.1 | 9.01 | 2.8866 | 4.9858 | 0 | 0
[9 empty] | Length of Cantilever (ft) | 7 | 7 |  | CRAVEN | 2 | 90 | [5 empty] | 595.1661 | 8 | W8x28 | 979.2 | 7.0269 | 10.7853 | 28.3823 | NA | 80.9236 | 196.1097 | 1.8401 | 969.4025 | 8.06 | 0.285 | 24.3 | 27.2 | 1.62 | 312 | 0.54 | 21.7 | 6.535 | 0.465 | 3.0388 | 1 | 29000 | 36 | 38.7 | 12.4 | 2.1705 | 4.8963 | 0 | 0
| S DIMENSIONS | [7 empty] | Length of Cantilever (in) | 84 | 84 |  | CUMBERLAND | 6 | 76 | [5 empty] | 872.4623 | 9 | W8x35 | 1249.2 | 8.101 | 10.7853 | 28.3823 | NA | 101.4043 | 243.1344 | 2.2814 | 1249.2 | 8.12 | 0.31 | 31.2 | 34.7 | 2.03 | 619 | 0.77 | 42.6 | 8.02 | 0.495 | 3.9699 | 1 | 29000 | 36 | 45.6 | 15.3 | 1.8421 | 4.7171 | 0 | 0
|  | Left |  | Center/Single | Right |  |  |  | Design Moment (kip in) | 0 | 0 |  | CURRITUCK | 1 | 80 | [5 empty] | 1124.28 | 10 | Over Sized
| S drop (ft) = | 0 |  | 0 | 0 |  |  |  | Maximum Design Moment (kip in) | 0 |  |  | DARE | 1 | 90
[9 empty] | Torsion (kip in) | NA | NA |  | DAVIDSON | 9 | 76 | [5 empty] | BREAKAWAY WOOD SUPPORTS |  |  |  | FLB: Torsion for Single Supports
[13 empty] | DAVIE | 9 | 76 | [5 empty] | MAX MOM | Width x Depth | Embedment | Width x Depth | l: Wt/Ft; FLB: l/a; Lp: Torsional function; rts: Case 9 - Page 91 of AISC Design guide 9
[9 empty] | Steel Beam Selection | PROPOSED | FUTURE |  | DUPLIN | 3 | 76 |  |  |  | NDS - 2012 |  | 0 | 4in x 4in | 3.5 | 4 | l: 5; FLB: 0.5; Lp: 2.375; rts: Θ'' (GJ/T)*5a
| FINAL DESIGN CRITERIA | [7 empty] | Beam Shape Number | 1 |  |  | DURHAM | 5 | 76 |  |  |  | Table 9.4.2.3-3 |  | 28.5582 | 4in x 6in | 4.5 | 4 | l: 7.5; FLB: 0.8; Lp: 3.375
| Number of Panels = | 0 |  | Future Panels = | NO |  |  |  | Beam Shape | S3x5.7 |  |  | EDGECOMBE | 4 | 76 |  |  |  | For Section Modulus |  | 61.6951 | 6in x 6in | 5.25 | 6 | l: 11.25; FLB: 1; Lp: 3.875
| Sign Area (sq ft) = | 0 |  | Temporary Panels = | NO |  |  |  | Flange Width | 0.26 |  |  | FORSYTH | 9 | 76 | [5 empty] | 78.5341 | 6in x 8in | 6 | 6 | l: 15; FLB: 2; Lp: 4.875
| Number of Supports = | 2 |  | Wind Speed (mph) = | NOT SELECTED |  |  |  | Beam Shape Old | S3x5.7 |  |  | FRANKLIN | 5 | 76 | [5 empty] | 142.5534 | Over Sized | 6.5 |  | FLB: 3; Lp: 5
| Support Spacing (ft) = | 0 |  | Mounting Height (ft) = | 7 | [7 empty] | GASTON | 12 | 76 | [5 empty] | 999999 |  |  |  | FLB: 4; Lp: 5
| Standard Support Spacing = | YES |  | Std. Mounting Height = | YES |  |  |  | Wood Beam Selection | PROPOSED | FUTURE |  | GATES | 1 | 76 | [9 empty] | FLB: 5; Lp: 5
[9 empty] | Wood Post | 4in x 4in |  |  | GRAHAM | 14 | 85 | * |  |  |  |  | NON BREAKAWAY WOOD SUPPORTS |  |  |  | FLB: 6; Lp: 5
| ATTACHMENT & MOUNTING METHODS | [7 empty] | Beam Width | 4 |  |  | GRANVILLE | 5 | 76 | [5 empty] | MAX MOM | Width x Depth | Embedment | WIDTH | l: Wt/Ft
| Panel |  | Attachment Method |  | Mounting Method | [7 empty] | GREENE | 2 | 76 | [5 empty] | 0 | 4in x 4in | 3.5 | 4 | l: 5
| 131 / 131A |  | N/A |  | N/A |  |  |  | Method 2 Minimum Calc |  |  |  | GUILFORD | 7 | 76 | [5 empty] | 28.5582 | 4in x 6in | 4.5 | 4 | l: 7.5
| 131B |  | N/A |  | N/A |  |  |  | Steel | 10.385 |  |  | HALIFAX | 4 | 76 | [5 empty] | 62.8755 | 6in x 6in | 5.25 | 6 | l: 11.25
| 131C |  | N/A |  | N/A |  |  |  | Wood | 14.125 |  |  | HARNETT | 6 | 76 | [5 empty] | 80.8232 | 6in x 8in | 6 | 6 | l: 15
[9 empty] | Method 2 Minimum | 10.385 |  |  | HAYWOOD | 14 | 85 | * |  |  |  |  | 150.2794 | 8in x 8in | 6.5 | 8 | l: 20
| SUPPORT DESIGN | [11 empty] | HENDERSON | 14 | 76 | [5 empty] | 204.929 | 8in x 15in | 6.5 | 8 | l: 37.5
| Steel Beam Size = | N/A |  | Weight of Steel = | N/A |  |  |  | Safety and Misc | PROPOSED | FUTURE |  | HERTFORD | 1 | 76 | [5 empty] | 765.97 | Over Sized | N/A
| Wood Beam Size = | N/A |  | Omni Coupler = | N/A |  |  |  | Steel Beam Wt/ft | 5.7 |  |  | HOKE | 8 | 76 | [5 empty] | 999999
| 1 Support Allowable | YES |  | 3 Supports Required | NO |  |  |  | Wood Beam Wt/ft | 5 |  |  | HYDE | 1 | 90
[9 empty] | Designed Beam Wt/ft | 5.7 |  |  | IREDELL | 12 | 76
| CONCRETE FOUNDATION DESIGN | [7 empty] | Breakaway Weight | 48.9 |  |  | JACKSON | 14 | 76
| Footing Diameter (ft) = | 0 |  | Embedment (ft) = | 0 |  |  |  | Total Sign Height (ft) | 0 | 0 |  | JOHNSTON | 4 | 76
| Footing Depth (ft) = | 0 |  | Concrete Volume (cy) = | 0 |  |  |  | H Section Length (ft) | 0 |  |  | JONES | 2 | 80
[9 empty] | Support Spacing Clearance (ft) | -0.19417 |  |  | LEE | 8 | 76
| DESIGN CHECKS | [7 empty] | Weight of Steel | 115.8 | 115.8 |  | LENOIR | 2 | 76
| Breakaway Weight = | N/A |  | Footing Overlap = | FAILURE |  |  |  | Mounting Height Standard | 7 |  |  | LINCOLN | 12 | 76
| Positive Protection for Simple Supports = | N/A |  | Breakaway Support Spacing Clearance = | N/A |  |  |  | Mounting Height Design | 7 |  |  | MACON | 14 | 76
| Less than 6' from Positive Protection to Edge of Sign = | N/A |  | 6"x6" or Larger Wood 7' Apart = | N/A | [7 empty] | MADISON | 13 | 85 | *
| Vertical Clearance = | PASS |  | Support Spacing Data = | ERROR |  |  |  | PROPOSED Sign Inputs | PRIMARY | TEMPORARY |  | MARTIN | 1 | 76
| Primary Sign Designation = | ERROR |  | Sign Data = | OK |  |  |  | PRIMARY SIGN | 1 | N/A |  | MCDOWELL | 13 | 76
| S Dimension Data = | OK |  | Guardrail Data = | OK |  |  |  | 131 / 131A | TRUE | FALSE |  | MECKLENBURG | 10 | 76
[9 empty] | 131B | FALSE | FALSE |  | MITCHELL | 13 | 85 | *
[9 empty] | 131C | FALSE | FALSE |  | MONTGOMERY | 8 | 76
[13 empty] | MOORE | 8 | 76
[9 empty] | PROPOSED Sign Inputs | PRIMARY | USED |  | NASH | 4 | 76
[9 empty] | FUTURE PANELS | 1 | FALSE |  | NEW HANOVER | 3 | 80
[10 empty] | TRUE |  |  | NORTHAMPTON | 1 | 76
[10 empty] | FALSE |  |  | ONSLOW | 3 | 80
[10 empty] | FALSE |  |  | ORANGE | 7 | 76
[13 empty] | PAMLICO | 2 | 80
[10 empty] | MOUNTING ATTACHMENT | Type |  | PASQUOTANK | 1 | 76
[9 empty] | 131 / 131A | PRIMARY |  |  | PENDER | 3 | 80
[9 empty] | 131B | N/A |  |  | PERQUIMANS | 1 | 76
[9 empty] | 131C | N/A |  |  | PERSON | 5 | 76
[13 empty] | PITT | 2 | 76
[9 empty] | PRIMARY SIGN | WIDTH | HEIGHT |  | POLK | 14 | 76
[9 empty] | PROPOSED | 0 | 0 |  | RANDOLPH | 8 | 76
[9 empty] | FUTURE | 0 | 0 |  | RICHMOND | 8 | 76
[13 empty] | ROBESON | 6 | 76
[10 empty] | SIGN | PRIMARY |  | ROCKINGHAM | 7 | 76
[9 empty] | 131 / 131A | NO | ERROR |  | ROWAN | 9 | 76
[9 empty] | 131B | NO |  |  | RUTHERFORD | 13 | 76
[9 empty] | 131C | NO |  |  | SAMPSON | 3 | 76
[10 empty] | NO |  |  | SCOTLAND | 8 | 76
[10 empty] | NO |  |  | STANLY | 10 | 76
[10 empty] | NO |  |  | STOKES | 9 | 76
[13 empty] | SURRY | 11 | 76
[9 empty] | CRITICAL FAILURE | YES |  |  | SWAIN | 14 | 85 | *
[13 empty] | TRANSYLVANIA | 14 | 76
[13 empty] | TYRELL | 1 | 80
[13 empty] | UNION | 10 | 76
[13 empty] | VANCE | 5 | 76
[13 empty] | WAKE | 5 | 76
[13 empty] | WARREN | 5 | 76
[13 empty] | WASHINGTON | 1 | 76
[13 empty] | WATAUGA | 11 | 85 | *
[13 empty] | WAYNE | 4 | 76
[13 empty] | WILKES | 11 | 76
[13 empty] | WILSON | 4 | 76
[13 empty] | YADKIN | 11 | 76
[13 empty] | YANCEY | 13 | 85 | *
* - Discretion of owner; Special Wind Zone regions
STEEL SUPPORT CHART INFORMATION
SIGN |  |  |  |  | ROADWAY STATION | NO. OF SUP. | BEAM SECTION | SUPPORT TYPE BA or S | OMNI COUPLER | ATTACH METHOD | MOUNTING METHOD | HORIZ. CLR.* (ft.) | SUPPORT SPACING | LENGTH (ft) |  |  | LEFT SUPPORT (ft) |  |  | CENTER SUPPORT (ft) |  |  | RIGHT SUPPORT (ft) |  | lp: SUPPORT WEIGHTS; FLB: FOOTINGS; LTB: FIELD VERIFIED SEE NOTE 2 (mm/dd/yy)
[28 empty] | DIAMETER (ft.) | DEPTH (ft.) | REINFORCES (c.y.) | PLAIN (c.y.)
NUMBER | TYPE |  | SIZE (in.) | [10 empty] | SNS HT | MTG HT | EMBED- MENT | [8 empty] | lp: B/A (lbs.); lr: SIMPLE (lbs.)
|  | w | x | h | [9 empty] | H | C |  | S | L | TOTAL LENGTH | S | L | TOTAL LENGTH | S | L | l: TOTAL LENGTH
131 |  |  | x |  | ________ | 2 | N/A | BA | N/A | N/A | N/A | 0 | 0 | 0 | 7 | 0 | 0 | 7 | 7 | 0 | 0 | 0 | 0 | 7 | 7 | 0 | 0 | 0 | 0 | 0 | 0 | ________
[10 empty] | N/A | N/A
[10 empty] | N/A | N/A
131 | CRITICAL FAILURE
131 |  |  | x |  | ________ |  |  |  |  | N/A N/A | N/A N/A
131 |  |  | x |  | ________ |  |  |  |  | N/A N/A N/A | N/A N/A N/A
WOOD SUPPORT CHART INFORMATION | bar: l to lp
SIGN |  |  |  |  | ROADWAY STATION | NO. OF SUP. | BEAM SECTION | SUPPORT TYPE BA or S | ATTACH METHOD | MOUNTING METHOD | HORIZ. CLR.* (ft.) | SUPPORT SPACING | LENGTH (ft) |  |  | LEFT SUPPORT (ft) |  |  | CENTER SUPPORT (ft) |  |  | RIGHT SUPPORT (ft) |  |  | lp: FIELD VERIFIED SEE NOTE 2 (mm/dd/yy)
NUMBER | TYPE |  | SIZE (in.) | [9 empty] | SNS HT | MTG HT | EMBED- MENT | [9 empty] | l: WOOD SUPPORT (LF)
|  | w | x | h | [8 empty] | H | C |  | S | L | TOTAL LENGTH | S | L | TOTAL LENGTH | S | L | TOTAL LENGTH | bar: l to lp
131 |  |  | x |  | ________ | 2 | N/A | BA | N/A | N/A | 0 | 0 | 0 | 7 | 6 | 0 | 7 | 13 | 0 | 0 | 0 | 0 | 7 | 13 | l: 26; lp: ________
[9 empty] | N/A | N/A | bar: l to lp
[9 empty] | N/A | N/A | bar: l to lp
131 | bar: l to lp
131 |  |  | x |  | ________ |  |  |  | N/A N/A | N/A N/A | bar: l to lp
131 |  |  | x |  | ________ |  |  |  | N/A N/A N/A | N/A N/A N/A | bar: l to lp
Field Verification Information
SIGN NO. | SIGN SIZE (in.) |  |  | ROADWAY STATION | No. OF SUPPORTS | Offset To Guardrail/Barrier | HORIZ CLR.* (ft.) | SUPPORT SPACING | LEFT SUPPORT (ft) |  | CENTER SUPPORT (ft) |  | RIGHT SUPPORT (ft) |  | FIELD VERIFICATION DATE (mm/dd/yy)
| w | x | h | [5 empty] | Offset | S | Offset | S | Offset | S
131 |  |  |  | CRITICAL FAILURE
Note on B23: To proposed sign, not future sign
Note on F23: Default =K60
Note on C24: Default: N/A
Note on C25: Default: =K19

## 132
| Version: 3.2 |  |  |  |  | Posted: 7/5/2023 |  |  | Wind Pressure Calculation | PROPOSED | FUTURE |  | YES | STEEL | [6 empty] | Steel Beam Selection Calculations
| This program is a design aid. Final designs should be verified by the Engineer. | [7 empty] | Structure Height (ft) = | 7 | 7 |  | NO | WOOD | [24 empty] | AISC Design guide 9 | [7 empty] | AISC Design guide 9 |  |  |  | AISC Design guide 9
| GENERAL INFORMATION | [7 empty] | Kz = | 0.87 | 0.87 | [12 empty] | Eq. 5.8.3.1.1 |  | Table 5.7.3-1 |  | 5.8.3.1.2 | C 5.8.3.1.3 | [8 empty] | Appendix A | [8 empty] | Appendix A |  |  |  |  | Section 4.1.3 | Retained from existing sheet
| Sign Number = | 132 |  | Project Number = | ________ |  |  |  | V^2 (mph^2) = | 0 | 0 |  | COUNTY | DIVISION | 10 Yr 3-sec Gust | Special Wind Zone |  | L/W | Cd |  | Moment Capacity (kip*in) | Beam Number | Beam Shape | Plastic moment | l | lp | lr | FLB | Lp | Lr | rts | LTB | Depth (d) (in) | web thickness | Section Modulus Sx | Plastic modulus Z | ry | Cw | J | Iy | bf (in) | tf (in) | Flange Area (Af) (sq. in) | Cb | E (ksi) | Fy (ksi) | a | Wo | l/a | Torsion function | Θ" | σws | Rec Footing Dia | OmniFoot | Beam Wt/ft | BrkAwy Hardware Wt (lb) | Eq C 13-7 | L (ft) | D(ft) | Safety Factor | Mf (kip*ft) | Vf (kip) | γ (kcf) | Kp
| Station = | ________ |  | County = | ________ |  |  |  | L/W = | 0 | 0 |  | ________ | ________ | 0 |  |  | 1 | 1.12 |  | 0 | 1 | S3x5.7 | 70.2 | 4.4808 | 10.7853 | 28.3823 | NA | 26.0754 | 64.8413 | 0.60842 | 70.2 | 3 | 0.17 | 1.68 | 1.95 | 0.522 | 0.85 | 0.04 | 0.455 | 2.33 | 0.26 | 0.6058 | 1 | 29000 | 36 | 7.42 | 1.6 | 11.3208 | 5 | 0 | 0 | 1 | 1.5 | 5.7 | 18 | -10000000000 | 2 | 0 | 1 | 0 | 0 | 0.12 | 3
| Design Date = | ________ |  | Division = | ________ |  |  |  | Cd = | 0 | 0 |  | ALAMANCE | 7 | 76 |  |  | 2 | 1.19 |  | 63.18 | 2 | S4x7.7 | 126.36 | 4.5444 | 10.7853 | 28.3823 | NA | 29.0226 | 72.7044 | 0.6822 | 126.36 | 4 | 0.193 | 3.04 | 3.51 | 0.581 | 2.62 | 0.07 | 0.764 | 2.663 | 0.293 | 0.78026 | 1 | 29000 | 36 | 9.84 | 2.47 | 8.5366 | 5 | 0 | 0 | 1 | 1.5 | 7.7 | 20 | #DIV/0! | 2.5 | 0 | 1 | 0 | 0 | 0.12 | 3
| Field Verification Date = | ________ |  | Designer Initials = | ________ |  |  |  | Pz (psf) = | 0 | 0 |  | ALEXANDER | 12 | 76 |  |  | 5 | 1.2 |  | 113.724 | 3 | W6x9 | 224.28 | 9.1628 | 10.7853 | 28.3823 | NA | 45.2073 | 112.7757 | 1.0582 | 175.9571 | 5.9 | 0.17 | 5.56 | 6.23 | 0.905 | 17.7 | 0.04 | 2.19 | 3.94 | 0.215 | 0.8471 | 1 | 29000 | 36 | 33.8 | 5.6 | 2.4852 | 4.9357 | 0 | 0 | 1.5 | 1.5 | 9 | 32 | #DIV/0! | 3 | 0 | 1 | 0 | 0 | 0.12 | 3
| Design Notes = | _____________________________________________________ | [10 empty] | ALLEGHANY | 11 | 85 | * |  | 10 | 1.23 |  | 158.3614 | 4 | W6x12 | 298.8 | 7.1429 | 10.7853 | 28.3823 | NA | 45.8567 | 115.5532 | 1.0843 | 236.0886 | 6.03 | 0.23 | 7.31 | 8.3 | 0.918 | 24.7 | 0.09 | 2.99 | 4 | 0.28 | 1.12 | 1 | 29000 | 36 | 26.7 | 5.75 | 3.1461 | 5 | 0 | 0 | 1.5 | 1.5 | 12 | 39 | #DIV/0! | 3.5 | 0 | 1 | 0 | 0 | 0.12 | 3
[9 empty] | Centroid Calculation | PROPOSED | FUTURE |  | ANSON | 10 | 76 |  |  | 15 | 1.3 |  | 212.4798 | 5 | W6x16 | 421.2 | 4.9753 | 10.7853 | 28.3823 | NA | 48.2545 | 120.3553 | 1.1293 | 339.8142 | 6.28 | 0.26 | 10.2 | 11.7 | 0.966 | 38.2 | 0.22 | 4.43 | 4.03 | 0.405 | 1.6322 | 1 | 29000 | 36 | 21.2 | 5.92 | 3.9623 | 5 | 0 | 0 | 1.5 | 1.5 | 16 | 47 | #DIV/0! | 4 | 0 | 1 | 0 | 0 | 0.12 | 3
| PROPOSED SIGN DIMENSIONS | [7 empty] | Total Area (sq in) | 0 | 0 |  | ASHE | 11 | 85 | * |  |  |  |  | 305.8328 | 6 | W8x18 | 612 | 7.9545 | 10.7853 | 28.3823 | NA | 61.442 | 160.6166 | 1.5071 | 559.9214 | 8.14 | 0.23 | 15.2 | 17 | 1.23 | 122 | 0.17 | 9.77 | 5.25 | 0.33 | 1.7325 | 1 | 29000 | 36 | 43.1 | 10.3 | 1.949 | 4.824 | 0 | 0 | 2 | 2 | 18 | 70 | #DIV/0! | 4.5 | 0 | 1 | 0 | 0 | 0.12 | 3
| Panel | Width (in) | x | Height (in) | Primary | Temporary |  |  | Total (Area * Cx) | 0 | 0 |  | AVERY | 11 | 85 | * |  |  |  |  | 503.9292 | 7 | W8x21 | 734.4 | 6.5875 | 10.7853 | 28.3823 | NA | 62.9406 | 147.3799 | 1.3829 | 665.6247 | 8.28 | 0.25 | 18.2 | 20.4 | 1.26 | 152 | 0.28 | 7.97 | 5.27 | 0.4 | 2.108 | 1 | 29000 | 36 | 37.5 | 10.4 | 2.24 | 4.905 | 0 | 0 | 2 | 2 | 21 | 73 | #DIV/0! | 5 | 0 | 1 | 0 | 0 | 0.12 | 3
| 132 / 132A | 0 | x | 0 |  |  |  |  | Total (Area * Cy) | 0 | 0 |  | BEAUFORT | 2 | 80 |  |  | Number of Supports |  |  | 599.0623 | 8 | W10x22 | 936 | 7.9861 | 10.7853 | 28.3823 | NA | 66.4373 | 165.5633 | 1.5535 | 873.7476 | 10.17 | 0.24 | 23.2 | 26 | 1.33 | 275 | 0.24 | 11.4 | 5.75 | 0.36 | 2.07 | 1 | 29000 | 36 | 54.5 | 14.1 | 1.5413 | 4.4163 | 0 | 0 | 2.5 | 2.5 | 22 | 119 | #DIV/0! | 5.5 | 0 | 1 | 0 | 0 | 0.12 | 3
| 132B | 0 | x | 0 |  |  |  |  | X- Centroid (in) | 0 | 0 |  | BERTIE | 1 | 76 |  |  | 1 | ∆ |  | 786.3729 | 9 | W10x26 | 1126.8 | 6.5568 | 10.7853 | 28.3823 | NA | 67.9359 | 168.5024 | 1.5811 | 1059.1166 | 10.33 | 0.26 | 27.9 | 31.3 | 1.36 | 345 | 0.4 | 14.1 | 5.77 | 0.44 | 2.5388 | 1 | 29000 | 36 | 47.3 | 14.3 | 1.7759 | 4.6509 | 0 | 0 | 2.5 | 2.5 | 26 | 140 | #DIV/0! | 6 | 0 | 1 | 0 | 0 | 0.12 | 3
| 132C | 0 | x | 0 |  |  |  |  | Y-Centroid (in) | 0 | 0 |  | BLADEN | 6 | 76 |  |  | 2 |  |  | 953.2049 | 10 | W12x26 | 1339.2 | 8.5395 | 10.7853 | 28.3823 | NA | 75.4288 | 186.6741 | 1.7516 | 1300.8673 | 12.22 | 0.23 | 33.4 | 37.2 | 1.51 | 607 | 0.3 | 17.3 | 6.49 | 0.38 | 2.4662 | 1 | 29000 | 36 | 72.4 | 19.2 | 1.1602 | 4.0352 | 0 | 0 | 2.5 | 2.5 | 26 | 176 | #DIV/0! | 6.5 | 0 | 1 | 0 | 0 | 0.12 | 3
[9 empty] | Wind Force (lb) | 0 | 0 |  | BRUNSWICK | 3 | 80 |  |  | 3 |  |  | 1170.7806 | 11 | W14x30 | 1702.8 | 8.7403 | 10.7853 | 28.3823 | NA | 74.4298 | 188.8291 | 1.7718 | 1648.8918 | 13.84 | 0.27 | 42 | 47.3 | 1.49 | 887 | 0.38 | 19.6 | 6.73 | 0.385 | 2.5911 | 1 | 29000 | 36 | 77.7 | 22.6 | 1.0811 | 3.9561 | 0 | 0 | 3 | 3 | 30 | 205 | #DIV/0! | 7 | 0 | 1 | 0 | 0 | 0.12 | 3
| FUTURE SIGN DIMENSIONS | [7 empty] | Number of Supports | 2 |  |  | BUNCOMBE | 13 | 76 |  |  | 4 |  |  | 1484.0027 | 12 | W16x31 | 1944 | 6.2784 | 10.7853 | 28.3823 | NA | 58.4449 | 151.7729 | 1.4241 | 1737.3858 | 15.88 | 0.275 | 47.2 | 54 | 1.17 | 739 | 0.46 | 12.4 | 5.525 | 0.44 | 2.431 | 1 | 29000 | 36 | 64.5 | 21.3 | 1.3023 | 4.1773 | 0 | 0 | 3 | 3 | 31 | 223 | #DIV/0! | 7.5 | 0 | 1 | 0 | 0 | 0.12 | 3
| Panel | Width (in) | x | Height (in) | Primary |  |  |  | Primary Sign Width (ft) | 0 | 0 |  | BURKE | 13 | 76 | [5 empty] | 1563.6472 | 13 | W18x35 | 2394 | 7.0588 | 10.7853 | 28.3823 | NA | 60.9425 | 161.3751 | 1.5142 | 2177.6236 | 17.7 | 0.3 | 57.6 | 66.5 | 1.22 | 1140 | 0.51 | 15.3 | 6 | 0.425 | 2.55 | 1 | 29000 | 36 | 76.1 | 25.9 | 1.1038 | 3.9788 | 0 | 0 | 3 | 3 | 35 | 243 | #DIV/0! | 8 | 0 | 1 | 0 | 0 | 0.12 | 3
|  | 0 | x | 0 |  |  |  |  | Support Spacing (ft) Standard | 0 | 0 |  | CABARRUS | 10 | 76 | [5 empty] | 1959.8613 | 14 | W18x40 | 2822.4 | 5.7286 | 10.7853 | 28.3823 | NA | 63.4401 | 165.947 | 1.5571 | 2602.0292 | 17.9 | 0.315 | 68.4 | 78.4 | 1.27 | 1440 | 0.81 | 19.1 | 6.015 | 0.525 | 3.1579 | 1 | 29000 | 36 | 67.8 | 26.1 | 1.2389 | 4.1139 | 0 | 0 | 3 | 3 | 40 | 278 | #DIV/0! | Increase Diameter by .5
|  | 0 | x | 0 |  |  |  |  | Support Spacing (ft) Max | 0 |  |  | CALDWELL | 11 | 76 | [5 empty] | 2341.8263 | 15 | W21x44 | 3434.4 | 7.2222 | 10.7853 | 28.3823 | NA | 62.9406 | 170.5559 | 1.6004 | 3164.7215 | 20.66 | 0.35 | 81.6 | 95.4 | 1.26 | 2110 | 0.77 | 20.7 | 6.5 | 0.45 | 2.925 | 1 | 29000 | 36 | 84.2 | 32.8 | 0.99762 | 3.8691 | 0 | 0 | 3.5 | 3.5 | 44 | 310
|  | 0 | x | 0 |  |  |  |  | Support Spacing (ft) Design | 0 |  |  | CAMDEN | 1 | 76 | [5 empty] | 2848.2494 | 16 | Over Sized
[9 empty] | Adjusted Load (lb) | 0 | 0 |  | CARTERET | 2 | 90
| OFFSETS & MOUNTING HEIGHTS | [7 empty] | Max Adjusted Load (lb) | 0 |  |  | CASWELL | 7 | 76 | [5 empty] | Moment Capacity | Beam Number | Beam Shape | Plastic moment | l | lp | lr | FLB | Lp | Lr | rts | LTB | Depth (d) (in) | web thickness | Section Modulus Sx | Plastic modulus Zx | ry | Cw | J | Iy | bf (in) | tf (in) | Flange Area (Af) (sq. in) | Cb | E (ksi) | Fy (ksi) | a | Wo | l/a | Torsion function | Θ" | σws
| Horizontal Clearance (ft) = | 0 |  | Mounting Height (ft) = | 7 |  |  |  | Centroid Factor | #DIV/0! | #DIV/0! |  | CATAWBA | 12 | 76 | [5 empty] | 0 | 1 | S3x5.7 | 70.2 | 4.4808 | 10.7853 | 28.3823 | NA | 26.0754 | 64.8413 | 0.60842 | 70.2 | 3 | 0.17 | 1.68 | 1.95 | 0.522 | 0.85 | 0.04 | 0.455 | 2.33 | 0.26 | 0.6058 | 1 | 29000 | 36 | 7.42 | 1.6 | 11.3208 | 5 | 0 | 0
| Guardrail/Barrier Offset (ft) = | N/A |  | Guardrail = | NO | [7 empty] | CHATHAM | 8 | 76 | [5 empty] | 63.18 | 2 | S4X7.7 | 126.36 | 4.5444 | 10.7853 | 28.3823 | NA | 29.0226 | 72.7044 | 0.6822 | 126.36 | 4 | 0.193 | 3.04 | 3.51 | 0.581 | 2.62 | 0.07 | 0.764 | 2.663 | 0.293 | 0.78026 | 1 | 29000 | 36 | 9.84 | 2.47 | 8.5366 | 5 | 0 | 0
| Support Spacing (ft) = | 0 |  | Barrier = | NO |  |  |  | Design Moment Calculation | PROPOSED | FUTURE |  | CHEROKEE | 14 | 85 | * |  |  |  |  | 113.724 | 3 | S5x10 | 204.12 | 4.6012 | 10.7853 | 28.3823 | NA | 32.1197 | 81.1194 | 0.76116 | 204.12 | 5 | 0.214 | 4.92 | 5.67 | 0.643 | 6.66 | 0.11 | 1.22 | 3 | 0.326 | 0.978 | 1 | 29000 | 36 | 12.3 | 3.51 | 6.8293 | 5 | 0 | 0
[9 empty] | Maximum Positive S | 0 |  |  | CHOWAN | 1 | 76 | [5 empty] | 183.708 | 4 | W4x13 | 226.08 | 5.8841 | 10.7853 | 28.3823 | NA | 49.9529 | 123.6605 | 1.1603 | 185.2055 | 4.16 | 0.28 | 5.46 | 6.28 | 1 | 14 | 0.15 | 3.86 | 4.06 | 0.345 | 1.4007 | 1 | 29000 | 36 | 15.5 | 3.87 | 5.4194 | 5 | 0 | 0
| BEAM DESIGN | [7 empty] | Maximum Negative S | 0 |  |  | CLAY | 14 | 76 | [5 empty] | 166.685 | 5 | W6x15 | 388.8 | 11.5192 | 10.7853 | 28.3823 | 382.7999 | 72.9312 | 176.6383 | 1.6574 | 373.446 | 5.99 | 0.23 | 9.72 | 10.8 | 1.46 | 76.5 | 0.1 | 9.32 | 5.99 | 0.26 | 1.5574 | 1 | 29000 | 36 | 44.5 | 8.58 | 1.8876 | 4.7626 | 0 | 0
| Material = | STEEL |  | Number of Supports = | 2 |  |  |  | All Negative Adjusted S | N/A |  |  | CLEVELAND | 12 | 76 | [5 empty] | 336.1014 | 6 | W6x20 | 536.4 | 8.2466 | 10.7853 | 28.3823 | NA | 74.9293 | 181.2712 | 1.7009 | 519.4497 | 6.2 | 0.26 | 13.4 | 14.9 | 1.5 | 113 | 0.24 | 13.3 | 6.02 | 0.365 | 2.1973 | 1 | 29000 | 36 | 34.9 | 8.78 | 2.4069 | 4.9259 | 0 | 0
| Breakaway = | YES |  | Omni-Directional = | NO |  |  |  | Adjusted S | 0 |  |  | COLUMBUS | 6 | 76 | [5 empty] | 467.5047 | 7 | W6x25 | 680.4 | 6.6813 | 10.7853 | 28.3823 | NA | 75.9284 | 185.5933 | 1.7415 | 661.2957 | 6.38 | 0.32 | 16.7 | 18.9 | 1.52 | 150 | 0.46 | 17.1 | 6.08 | 0.455 | 2.7664 | 1 | 29000 | 36 | 29.1 | 9.01 | 2.8866 | 4.9858 | 0 | 0
[9 empty] | Length of Cantilever (ft) | 7 | 7 |  | CRAVEN | 2 | 80 | [5 empty] | 595.1661 | 8 | W8x28 | 979.2 | 7.0269 | 10.7853 | 28.3823 | NA | 80.9236 | 196.1097 | 1.8401 | 969.4025 | 8.06 | 0.285 | 24.3 | 27.2 | 1.62 | 312 | 0.54 | 21.7 | 6.535 | 0.465 | 3.0388 | 1 | 29000 | 36 | 38.7 | 12.4 | 2.1705 | 4.8963 | 0 | 0
| S DIMENSIONS | [7 empty] | Length of Cantilever (in) | 84 | 84 |  | CUMBERLAND | 6 | 76 | [5 empty] | 872.4623 | 9 | W8x35 | 1249.2 | 8.101 | 10.7853 | 28.3823 | NA | 101.4043 | 243.1344 | 2.2814 | 1249.2 | 8.12 | 0.31 | 31.2 | 34.7 | 2.03 | 619 | 0.77 | 42.6 | 8.02 | 0.495 | 3.9699 | 1 | 29000 | 36 | 45.6 | 15.3 | 1.8421 | 4.7171 | 0 | 0
|  | Left |  | Center/Single | Right |  |  |  | Design Moment (kip in) | 0 | 0 |  | CURRITUCK | 1 | 80 | [5 empty] | 1124.28 | 10 | Over Sized
| S drop (ft) = | 0 |  | 0 | 0 |  |  |  | Maximum Design Moment (kip in) | 0 |  |  | DARE | 1 | 90
[9 empty] | Torsion (kip in) | NA | NA |  | DAVIDSON | 9 | 76 | [5 empty] | BREAKAWAY WOOD SUPPORTS |  |  |  | FLB: Torsion for Single Supports
[13 empty] | DAVIE | 9 | 76 | [5 empty] | MAX MOM | Width x Depth | Embedment | Width x Depth | l: Wt/Ft; FLB: l/a; Lp: Torsional function; rts: Case 9 - Page 91 of AISC Design guide 9
[9 empty] | Steel Beam Selection | PROPOSED | FUTURE |  | DUPLIN | 3 | 76 |  |  |  | NDS - 2012 |  | 0 | 4in x 4in | 3.5 | 4 | l: 5; FLB: 0.5; Lp: 2.375; rts: Θ'' (GJ/T)*5a
| FINAL DESIGN CRITERIA | [7 empty] | Beam Shape Number | 1 |  |  | DURHAM | 5 | 76 |  |  |  | Table 9.4.2.3-3 |  | 28.5582 | 4in x 6in | 4.5 | 4 | l: 7.5; FLB: 0.8; Lp: 3.375
| Number of Panels = | 0 |  | Future Panels = | NO |  |  |  | Beam Shape | S3x5.7 |  |  | EDGECOMBE | 4 | 76 |  |  |  | For Section Modulus |  | 61.6951 | 6in x 6in | 5.25 | 6 | l: 11.25; FLB: 1; Lp: 3.875
| Sign Area (sq ft) = | 0 |  | Temporary Panels = | NO |  |  |  | Flange Width | 0.26 |  |  | FORSYTH | 9 | 76 | [5 empty] | 78.5341 | 6in x 8in | 6 | 6 | l: 15; FLB: 2; Lp: 4.875
| Number of Supports = | 2 |  | Wind Speed (mph) = | NOT SELECTED |  |  |  | Beam Shape Old | S3x5.7 |  |  | FRANKLIN | 5 | 76 | [5 empty] | 142.5534 | Over Sized | 6.5 |  | FLB: 3; Lp: 5
| Support Spacing (ft) = | 0 |  | Mounting Height (ft) = | 7 | [7 empty] | GASTON | 12 | 76 | [5 empty] | 999999 |  |  |  | FLB: 4; Lp: 5
| Standard Support Spacing = | YES |  | Std. Mounting Height = | YES |  |  |  | Wood Beam Selection | PROPOSED | FUTURE |  | GATES | 1 | 76 | [9 empty] | FLB: 5; Lp: 5
[9 empty] | Wood Post | 4in x 4in |  |  | GRAHAM | 14 | 85 | * |  |  |  |  | NON BREAKAWAY WOOD SUPPORTS |  |  |  | FLB: 6; Lp: 5
| ATTACHMENT & MOUNTING METHODS | [7 empty] | Beam Width | 4 |  |  | GRANVILLE | 5 | 76 | [5 empty] | MAX MOM | Width x Depth | Embedment | WIDTH | l: Wt/Ft
| Panel |  | Attachment Method |  | Mounting Method | [7 empty] | GREENE | 2 | 76 | [5 empty] | 0 | 4in x 4in | 3.5 | 4 | l: 5
| 132 / 132A |  | N/A |  | N/A |  |  |  | Method 2 Minimum Calc |  |  |  | GUILFORD | 7 | 76 | [5 empty] | 28.5582 | 4in x 6in | 4.5 | 4 | l: 7.5
| 132B |  | N/A |  | N/A |  |  |  | Steel | 10.385 |  |  | HALIFAX | 4 | 76 | [5 empty] | 62.8755 | 6in x 6in | 5.25 | 6 | l: 11.25
| 132C |  | N/A |  | N/A |  |  |  | Wood | 14.125 |  |  | HARNETT | 6 | 76 | [5 empty] | 80.8232 | 6in x 8in | 6 | 6 | l: 15
[9 empty] | Method 2 Minimum | 10.385 |  |  | HAYWOOD | 14 | 85 | * |  |  |  |  | 150.2794 | 8in x 8in | 6.5 | 8 | l: 20
| SUPPORT DESIGN | [11 empty] | HENDERSON | 14 | 76 | [5 empty] | 204.929 | 8in x 15in | 6.5 | 8 | l: 37.5
| Steel Beam Size = | N/A |  | Weight of Steel = | N/A |  |  |  | Safety and Misc | PROPOSED | FUTURE |  | HERTFORD | 1 | 76 | [5 empty] | 765.97 | Over Sized | N/A
| Wood Beam Size = | N/A |  | Omni Coupler = | N/A |  |  |  | Steel Beam Wt/ft | 5.7 |  |  | HOKE | 8 | 76 | [5 empty] | 999999
| 1 Support Allowable | YES |  | 3 Supports Required | NO |  |  |  | Wood Beam Wt/ft | 5 |  |  | HYDE | 1 | 90
[9 empty] | Designed Beam Wt/ft | 5.7 |  |  | IREDELL | 12 | 76
| CONCRETE FOUNDATION DESIGN | [7 empty] | Breakaway Weight | 48.9 |  |  | JACKSON | 14 | 76
| Footing Diameter (ft) = | 0 |  | Embedment (ft) = | 0 |  |  |  | Total Sign Height (ft) | 0 | 0 |  | JOHNSTON | 4 | 76
| Footing Depth (ft) = | 0 |  | Concrete Volume (cy) = | 0 |  |  |  | H Section Length (ft) | 0 |  |  | JONES | 2 | 80
[9 empty] | Support Spacing Clearance (ft) | -0.19417 |  |  | LEE | 8 | 76
| DESIGN CHECKS | [7 empty] | Weight of Steel | 115.8 | 115.8 |  | LENOIR | 2 | 76
| Breakaway Weight = | N/A |  | Footing Overlap = | FAILURE |  |  |  | Mounting Height Standard | 7 |  |  | LINCOLN | 12 | 76
| Positive Protection for Simple Supports = | N/A |  | Breakaway Support Spacing Clearance = | N/A |  |  |  | Mounting Height Design | 7 |  |  | MACON | 14 | 76
| Less than 6' from Positive Protection to Edge of Sign = | N/A |  | 6"x6" or Larger Wood 7' Apart = | N/A | [7 empty] | MADISON | 13 | 85 | *
| Vertical Clearance = | PASS |  | Support Spacing Data = | ERROR |  |  |  | PROPOSED Sign Inputs | PRIMARY | TEMPORARY |  | MARTIN | 1 | 76
| Primary Sign Designation = | ERROR |  | Sign Data = | OK |  |  |  | PRIMARY SIGN | 1 | N/A |  | MCDOWELL | 13 | 76
| S Dimension Data = | OK |  | Guardrail Data = | OK |  |  |  | 132 / 132A | TRUE | FALSE |  | MECKLENBURG | 10 | 76
[9 empty] | 132B | FALSE | FALSE |  | MITCHELL | 13 | 85 | *
[9 empty] | 132C | FALSE | FALSE |  | MONTGOMERY | 8 | 76
[13 empty] | MOORE | 8 | 76
[9 empty] | PROPOSED Sign Inputs | PRIMARY | USED |  | NASH | 4 | 76
[9 empty] | FUTURE PANELS | 1 | FALSE |  | NEW HANOVER | 3 | 80
[10 empty] | TRUE |  |  | NORTHAMPTON | 1 | 76
[10 empty] | FALSE |  |  | ONSLOW | 3 | 80
[10 empty] | FALSE |  |  | ORANGE | 7 | 76
[13 empty] | PAMLICO | 2 | 80
[10 empty] | MOUNTING ATTACHMENT | Type |  | PASQUOTANK | 1 | 76
[9 empty] | 132 / 132A | PRIMARY |  |  | PENDER | 3 | 80
[9 empty] | 132B | N/A |  |  | PERQUIMANS | 1 | 76
[9 empty] | 132C | N/A |  |  | PERSON | 5 | 76
[13 empty] | PITT | 2 | 76
[9 empty] | PRIMARY SIGN | WIDTH | HEIGHT |  | POLK | 14 | 76
[9 empty] | PROPOSED | 0 | 0 |  | RANDOLPH | 8 | 76
[9 empty] | FUTURE | 0 | 0 |  | RICHMOND | 8 | 76
[13 empty] | ROBESON | 6 | 76
[10 empty] | SIGN | PRIMARY |  | ROCKINGHAM | 7 | 76
[9 empty] | 132 / 132A | NO | ERROR |  | ROWAN | 9 | 76
[9 empty] | 132B | NO |  |  | RUTHERFORD | 13 | 76
[9 empty] | 132C | NO |  |  | SAMPSON | 3 | 76
[10 empty] | NO |  |  | SCOTLAND | 8 | 76
[10 empty] | NO |  |  | STANLY | 10 | 76
[10 empty] | NO |  |  | STOKES | 9 | 76
[13 empty] | SURRY | 11 | 76
[9 empty] | CRITICAL FAILURE | YES |  |  | SWAIN | 14 | 85 | *
[13 empty] | TRANSYLVANIA | 14 | 76
[13 empty] | TYRELL | 1 | 80
[13 empty] | UNION | 10 | 76
[13 empty] | VANCE | 5 | 76
[13 empty] | WAKE | 5 | 76
[13 empty] | WARREN | 5 | 76
[13 empty] | WASHINGTON | 1 | 76
[13 empty] | WATAUGA | 11 | 85 | *
[13 empty] | WAYNE | 4 | 76
[13 empty] | WILKES | 11 | 76
[13 empty] | WILSON | 4 | 76
[13 empty] | YADKIN | 11 | 76
[13 empty] | YANCEY | 13 | 85 | *
* - Discretion of owner; Special Wind Zone regions
STEEL SUPPORT CHART INFORMATION
SIGN |  |  |  |  | ROADWAY STATION | NO. OF SUP. | BEAM SECTION | SUPPORT TYPE BA or S | OMNI COUPLER | ATTACH METHOD | MOUNTING METHOD | HORIZ. CLR.* (ft.) | SUPPORT SPACING | LENGTH (ft) |  |  | LEFT SUPPORT (ft) |  |  | CENTER SUPPORT (ft) |  |  | RIGHT SUPPORT (ft) |  | lp: SUPPORT WEIGHTS; FLB: FOOTINGS; LTB: FIELD VERIFIED SEE NOTE 2 (mm/dd/yy)
[28 empty] | DIAMETER (ft.) | DEPTH (ft.) | REINFORCES (c.y.) | PLAIN (c.y.)
NUMBER | TYPE |  | SIZE (in.) | [10 empty] | SNS HT | MTG HT | EMBED- MENT | [8 empty] | lp: B/A (lbs.); lr: SIMPLE (lbs.)
|  | w | x | h | [9 empty] | H | C |  | S | L | TOTAL LENGTH | S | L | TOTAL LENGTH | S | L | l: TOTAL LENGTH
132 |  |  | x |  | ________ | 2 | N/A | BA | N/A | N/A | N/A | 0 | 0 | 0 | 7 | 0 | 0 | 7 | 7 | 0 | 0 | 0 | 0 | 7 | 7 | 0 | 0 | 0 | 0 | 0 | 0 | ________
[10 empty] | N/A | N/A
[10 empty] | N/A | N/A
132 | CRITICAL FAILURE
132 |  |  | x |  | ________ |  |  |  |  | N/A N/A | N/A N/A
132 |  |  | x |  | ________ |  |  |  |  | N/A N/A N/A | N/A N/A N/A
WOOD SUPPORT CHART INFORMATION | bar: l to lp
SIGN |  |  |  |  | ROADWAY STATION | NO. OF SUP. | BEAM SECTION | SUPPORT TYPE BA or S | ATTACH METHOD | MOUNTING METHOD | HORIZ. CLR.* (ft.) | SUPPORT SPACING | LENGTH (ft) |  |  | LEFT SUPPORT (ft) |  |  | CENTER SUPPORT (ft) |  |  | RIGHT SUPPORT (ft) |  |  | lp: FIELD VERIFIED SEE NOTE 2 (mm/dd/yy)
NUMBER | TYPE |  | SIZE (in.) | [9 empty] | SNS HT | MTG HT | EMBED- MENT | [9 empty] | l: WOOD SUPPORT (LF)
|  | w | x | h | [8 empty] | H | C |  | S | L | TOTAL LENGTH | S | L | TOTAL LENGTH | S | L | TOTAL LENGTH | bar: l to lp
132 |  |  | x |  | ________ | 2 | N/A | BA | N/A | N/A | 0 | 0 | 0 | 7 | 6 | 0 | 7 | 13 | 0 | 0 | 0 | 0 | 7 | 13 | l: 26; lp: ________
[9 empty] | N/A | N/A | bar: l to lp
[9 empty] | N/A | N/A | bar: l to lp
132 | bar: l to lp
132 |  |  | x |  | ________ |  |  |  | N/A N/A | N/A N/A | bar: l to lp
132 |  |  | x |  | ________ |  |  |  | N/A N/A N/A | N/A N/A N/A | bar: l to lp
Field Verification Information
SIGN NO. | SIGN SIZE (in.) |  |  | ROADWAY STATION | No. OF SUPPORTS | Offset To Guardrail/Barrier | HORIZ CLR.* (ft.) | SUPPORT SPACING | LEFT SUPPORT (ft) |  | CENTER SUPPORT (ft) |  | RIGHT SUPPORT (ft) |  | FIELD VERIFICATION DATE (mm/dd/yy)
| w | x | h | [5 empty] | Offset | S | Offset | S | Offset | S
132 |  |  |  | CRITICAL FAILURE
Note on B23: To proposed sign, not future sign
Note on F23: Default =K60
Note on C24: Default: N/A
Note on C25: Default: =K19

## 133
| Version: 3.2 |  |  |  |  | Posted: 7/5/2023 |  |  | Wind Pressure Calculation | PROPOSED | FUTURE |  | YES | STEEL | [6 empty] | Steel Beam Selection Calculations
| This program is a design aid. Final designs should be verified by the Engineer. | [7 empty] | Structure Height (ft) = | 7 | 7 |  | NO | WOOD | [24 empty] | AISC Design guide 9 | [7 empty] | AISC Design guide 9 |  |  |  | AISC Design guide 9
| GENERAL INFORMATION | [7 empty] | Kz = | 0.87 | 0.87 | [12 empty] | Eq. 5.8.3.1.1 |  | Table 5.7.3-1 |  | 5.8.3.1.2 | C 5.8.3.1.3 | [8 empty] | Appendix A | [8 empty] | Appendix A |  |  |  |  | Section 4.1.3 | Retained from existing sheet
| Sign Number = | 133 |  | Project Number = | ________ |  |  |  | V^2 (mph^2) = | 0 | 0 |  | COUNTY | DIVISION | 10 Yr 3-sec Gust | Special Wind Zone |  | L/W | Cd |  | Moment Capacity (kip*in) | Beam Number | Beam Shape | Plastic moment | l | lp | lr | FLB | Lp | Lr | rts | LTB | Depth (d) (in) | web thickness | Section Modulus Sx | Plastic modulus Z | ry | Cw | J | Iy | bf (in) | tf (in) | Flange Area (Af) (sq. in) | Cb | E (ksi) | Fy (ksi) | a | Wo | l/a | Torsion function | Θ" | σws | Rec Footing Dia | OmniFoot | Beam Wt/ft | BrkAwy Hardware Wt (lb) | Eq C 13-7 | L (ft) | D(ft) | Safety Factor | Mf (kip*ft) | Vf (kip) | γ (kcf) | Kp
| Station = | ________ |  | County = | ________ |  |  |  | L/W = | 0 | 0 |  | ________ | ________ | 0 |  |  | 1 | 1.12 |  | 0 | 1 | S3x5.7 | 70.2 | 4.4808 | 10.7853 | 28.3823 | NA | 26.0754 | 64.8413 | 0.60842 | 70.2 | 3 | 0.17 | 1.68 | 1.95 | 0.522 | 0.85 | 0.04 | 0.455 | 2.33 | 0.26 | 0.6058 | 1 | 29000 | 36 | 7.42 | 1.6 | 11.3208 | 5 | 0 | 0 | 1 | 1.5 | 5.7 | 18 | -10000000000 | 2 | 0 | 1 | 0 | 0 | 0.12 | 3
| Design Date = | ________ |  | Division = | ________ |  |  |  | Cd = | 0 | 0 |  | ALAMANCE | 7 | 76 |  |  | 2 | 1.19 |  | 63.18 | 2 | S4x7.7 | 126.36 | 4.5444 | 10.7853 | 28.3823 | NA | 29.0226 | 72.7044 | 0.6822 | 126.36 | 4 | 0.193 | 3.04 | 3.51 | 0.581 | 2.62 | 0.07 | 0.764 | 2.663 | 0.293 | 0.78026 | 1 | 29000 | 36 | 9.84 | 2.47 | 8.5366 | 5 | 0 | 0 | 1 | 1.5 | 7.7 | 20 | #DIV/0! | 2.5 | 0 | 1 | 0 | 0 | 0.12 | 3
| Field Verification Date = | ________ |  | Designer Initials = | ________ |  |  |  | Pz (psf) = | 0 | 0 |  | ALEXANDER | 12 | 76 |  |  | 5 | 1.2 |  | 113.724 | 3 | W6x9 | 224.28 | 9.1628 | 10.7853 | 28.3823 | NA | 45.2073 | 112.7757 | 1.0582 | 175.9571 | 5.9 | 0.17 | 5.56 | 6.23 | 0.905 | 17.7 | 0.04 | 2.19 | 3.94 | 0.215 | 0.8471 | 1 | 29000 | 36 | 33.8 | 5.6 | 2.4852 | 4.9357 | 0 | 0 | 1.5 | 1.5 | 9 | 32 | #DIV/0! | 3 | 0 | 1 | 0 | 0 | 0.12 | 3
| Design Notes = | _____________________________________________________ | [10 empty] | ALLEGHANY | 11 | 85 | * |  | 10 | 1.23 |  | 158.3614 | 4 | W6x12 | 298.8 | 7.1429 | 10.7853 | 28.3823 | NA | 45.8567 | 115.5532 | 1.0843 | 236.0886 | 6.03 | 0.23 | 7.31 | 8.3 | 0.918 | 24.7 | 0.09 | 2.99 | 4 | 0.28 | 1.12 | 1 | 29000 | 36 | 26.7 | 5.75 | 3.1461 | 5 | 0 | 0 | 1.5 | 1.5 | 12 | 39 | #DIV/0! | 3.5 | 0 | 1 | 0 | 0 | 0.12 | 3
[9 empty] | Centroid Calculation | PROPOSED | FUTURE |  | ANSON | 10 | 76 |  |  | 15 | 1.3 |  | 212.4798 | 5 | W6x16 | 421.2 | 4.9753 | 10.7853 | 28.3823 | NA | 48.2545 | 120.3553 | 1.1293 | 339.8142 | 6.28 | 0.26 | 10.2 | 11.7 | 0.966 | 38.2 | 0.22 | 4.43 | 4.03 | 0.405 | 1.6322 | 1 | 29000 | 36 | 21.2 | 5.92 | 3.9623 | 5 | 0 | 0 | 1.5 | 1.5 | 16 | 47 | #DIV/0! | 4 | 0 | 1 | 0 | 0 | 0.12 | 3
| PROPOSED SIGN DIMENSIONS | [7 empty] | Total Area (sq in) | 0 | 0 |  | ASHE | 11 | 85 | * |  |  |  |  | 305.8328 | 6 | W8x18 | 612 | 7.9545 | 10.7853 | 28.3823 | NA | 61.442 | 160.6166 | 1.5071 | 559.9214 | 8.14 | 0.23 | 15.2 | 17 | 1.23 | 122 | 0.17 | 9.77 | 5.25 | 0.33 | 1.7325 | 1 | 29000 | 36 | 43.1 | 10.3 | 1.949 | 4.824 | 0 | 0 | 2 | 2 | 18 | 70 | #DIV/0! | 4.5 | 0 | 1 | 0 | 0 | 0.12 | 3
| Panel | Width (in) | x | Height (in) | Primary | Temporary |  |  | Total (Area * Cx) | 0 | 0 |  | AVERY | 11 | 85 | * |  |  |  |  | 503.9292 | 7 | W8x21 | 734.4 | 6.5875 | 10.7853 | 28.3823 | NA | 62.9406 | 147.3799 | 1.3829 | 665.6247 | 8.28 | 0.25 | 18.2 | 20.4 | 1.26 | 152 | 0.28 | 7.97 | 5.27 | 0.4 | 2.108 | 1 | 29000 | 36 | 37.5 | 10.4 | 2.24 | 4.905 | 0 | 0 | 2 | 2 | 21 | 73 | #DIV/0! | 5 | 0 | 1 | 0 | 0 | 0.12 | 3
| 133 / 133A | 0 | x | 0 |  |  |  |  | Total (Area * Cy) | 0 | 0 |  | BEAUFORT | 2 | 80 |  |  | Number of Supports |  |  | 599.0623 | 8 | W10x22 | 936 | 7.9861 | 10.7853 | 28.3823 | NA | 66.4373 | 165.5633 | 1.5535 | 873.7476 | 10.17 | 0.24 | 23.2 | 26 | 1.33 | 275 | 0.24 | 11.4 | 5.75 | 0.36 | 2.07 | 1 | 29000 | 36 | 54.5 | 14.1 | 1.5413 | 4.4163 | 0 | 0 | 2.5 | 2.5 | 22 | 119 | #DIV/0! | 5.5 | 0 | 1 | 0 | 0 | 0.12 | 3
| 133B | 0 | x | 0 |  |  |  |  | X- Centroid (in) | 0 | 0 |  | BERTIE | 1 | 76 |  |  | 1 | ∆ |  | 786.3729 | 9 | W10x26 | 1126.8 | 6.5568 | 10.7853 | 28.3823 | NA | 67.9359 | 168.5024 | 1.5811 | 1059.1166 | 10.33 | 0.26 | 27.9 | 31.3 | 1.36 | 345 | 0.4 | 14.1 | 5.77 | 0.44 | 2.5388 | 1 | 29000 | 36 | 47.3 | 14.3 | 1.7759 | 4.6509 | 0 | 0 | 2.5 | 2.5 | 26 | 140 | #DIV/0! | 6 | 0 | 1 | 0 | 0 | 0.12 | 3
| 133C | 0 | x | 0 |  |  |  |  | Y-Centroid (in) | 0 | 0 |  | BLADEN | 6 | 76 |  |  | 2 |  |  | 953.2049 | 10 | W12x26 | 1339.2 | 8.5395 | 10.7853 | 28.3823 | NA | 75.4288 | 186.6741 | 1.7516 | 1300.8673 | 12.22 | 0.23 | 33.4 | 37.2 | 1.51 | 607 | 0.3 | 17.3 | 6.49 | 0.38 | 2.4662 | 1 | 29000 | 36 | 72.4 | 19.2 | 1.1602 | 4.0352 | 0 | 0 | 2.5 | 2.5 | 26 | 176 | #DIV/0! | 6.5 | 0 | 1 | 0 | 0 | 0.12 | 3
[9 empty] | Wind Force (lb) | 0 | 0 |  | BRUNSWICK | 3 | 80 |  |  | 3 |  |  | 1170.7806 | 11 | W14x30 | 1702.8 | 8.7403 | 10.7853 | 28.3823 | NA | 74.4298 | 188.8291 | 1.7718 | 1648.8918 | 13.84 | 0.27 | 42 | 47.3 | 1.49 | 887 | 0.38 | 19.6 | 6.73 | 0.385 | 2.5911 | 1 | 29000 | 36 | 77.7 | 22.6 | 1.0811 | 3.9561 | 0 | 0 | 3 | 3 | 30 | 205 | #DIV/0! | 7 | 0 | 1 | 0 | 0 | 0.12 | 3
| FUTURE SIGN DIMENSIONS | [7 empty] | Number of Supports | 2 |  |  | BUNCOMBE | 13 | 76 |  |  | 4 |  |  | 1484.0027 | 12 | W16x31 | 1944 | 6.2784 | 10.7853 | 28.3823 | NA | 58.4449 | 151.7729 | 1.4241 | 1737.3858 | 15.88 | 0.275 | 47.2 | 54 | 1.17 | 739 | 0.46 | 12.4 | 5.525 | 0.44 | 2.431 | 1 | 29000 | 36 | 64.5 | 21.3 | 1.3023 | 4.1773 | 0 | 0 | 3 | 3 | 31 | 223 | #DIV/0! | 7.5 | 0 | 1 | 0 | 0 | 0.12 | 3
| Panel | Width (in) | x | Height (in) | Primary |  |  |  | Primary Sign Width (ft) | 0 | 0 |  | BURKE | 13 | 76 | [5 empty] | 1563.6472 | 13 | W18x35 | 2394 | 7.0588 | 10.7853 | 28.3823 | NA | 60.9425 | 161.3751 | 1.5142 | 2177.6236 | 17.7 | 0.3 | 57.6 | 66.5 | 1.22 | 1140 | 0.51 | 15.3 | 6 | 0.425 | 2.55 | 1 | 29000 | 36 | 76.1 | 25.9 | 1.1038 | 3.9788 | 0 | 0 | 3 | 3 | 35 | 243 | #DIV/0! | 8 | 0 | 1 | 0 | 0 | 0.12 | 3
|  | 0 | x | 0 |  |  |  |  | Support Spacing (ft) Standard | 0 | 0 |  | CABARRUS | 10 | 76 | [5 empty] | 1959.8613 | 14 | W18x40 | 2822.4 | 5.7286 | 10.7853 | 28.3823 | NA | 63.4401 | 165.947 | 1.5571 | 2602.0292 | 17.9 | 0.315 | 68.4 | 78.4 | 1.27 | 1440 | 0.81 | 19.1 | 6.015 | 0.525 | 3.1579 | 1 | 29000 | 36 | 67.8 | 26.1 | 1.2389 | 4.1139 | 0 | 0 | 3 | 3 | 40 | 278 | #DIV/0! | Increase Diameter by .5
|  | 0 | x | 0 |  |  |  |  | Support Spacing (ft) Max | 0 |  |  | CALDWELL | 11 | 76 | [5 empty] | 2341.8263 | 15 | W21x44 | 3434.4 | 7.2222 | 10.7853 | 28.3823 | NA | 62.9406 | 170.5559 | 1.6004 | 3164.7215 | 20.66 | 0.35 | 81.6 | 95.4 | 1.26 | 2110 | 0.77 | 20.7 | 6.5 | 0.45 | 2.925 | 1 | 29000 | 36 | 84.2 | 32.8 | 0.99762 | 3.8691 | 0 | 0 | 3.5 | 3.5 | 44 | 310
|  | 0 | x | 0 |  |  |  |  | Support Spacing (ft) Design | 0 |  |  | CAMDEN | 1 | 76 | [5 empty] | 2848.2494 | 16 | Over Sized
[9 empty] | Adjusted Load (lb) | 0 | 0 |  | CARTERET | 2 | 90
| OFFSETS & MOUNTING HEIGHTS | [7 empty] | Max Adjusted Load (lb) | 0 |  |  | CASWELL | 7 | 76 | [5 empty] | Moment Capacity | Beam Number | Beam Shape | Plastic moment | l | lp | lr | FLB | Lp | Lr | rts | LTB | Depth (d) (in) | web thickness | Section Modulus Sx | Plastic modulus Zx | ry | Cw | J | Iy | bf (in) | tf (in) | Flange Area (Af) (sq. in) | Cb | E (ksi) | Fy (ksi) | a | Wo | l/a | Torsion function | Θ" | σws
| Horizontal Clearance (ft) = | 0 |  | Mounting Height (ft) = | 7 |  |  |  | Centroid Factor | #DIV/0! | #DIV/0! |  | CATAWBA | 12 | 76 | [5 empty] | 0 | 1 | S3x5.7 | 70.2 | 4.4808 | 10.7853 | 28.3823 | NA | 26.0754 | 64.8413 | 0.60842 | 70.2 | 3 | 0.17 | 1.68 | 1.95 | 0.522 | 0.85 | 0.04 | 0.455 | 2.33 | 0.26 | 0.6058 | 1 | 29000 | 36 | 7.42 | 1.6 | 11.3208 | 5 | 0 | 0
| Guardrail/Barrier Offset (ft) = | N/A |  | Guardrail = | NO | [7 empty] | CHATHAM | 8 | 76 | [5 empty] | 63.18 | 2 | S4X7.7 | 126.36 | 4.5444 | 10.7853 | 28.3823 | NA | 29.0226 | 72.7044 | 0.6822 | 126.36 | 4 | 0.193 | 3.04 | 3.51 | 0.581 | 2.62 | 0.07 | 0.764 | 2.663 | 0.293 | 0.78026 | 1 | 29000 | 36 | 9.84 | 2.47 | 8.5366 | 5 | 0 | 0
| Support Spacing (ft) = | 0 |  | Barrier = | NO |  |  |  | Design Moment Calculation | PROPOSED | FUTURE |  | CHEROKEE | 14 | 85 | * |  |  |  |  | 113.724 | 3 | S5x10 | 204.12 | 4.6012 | 10.7853 | 28.3823 | NA | 32.1197 | 81.1194 | 0.76116 | 204.12 | 5 | 0.214 | 4.92 | 5.67 | 0.643 | 6.66 | 0.11 | 1.22 | 3 | 0.326 | 0.978 | 1 | 29000 | 36 | 12.3 | 3.51 | 6.8293 | 5 | 0 | 0
[9 empty] | Maximum Positive S | 0 |  |  | CHOWAN | 1 | 76 | [5 empty] | 183.708 | 4 | W4x13 | 226.08 | 5.8841 | 10.7853 | 28.3823 | NA | 49.9529 | 123.6605 | 1.1603 | 185.2055 | 4.16 | 0.28 | 5.46 | 6.28 | 1 | 14 | 0.15 | 3.86 | 4.06 | 0.345 | 1.4007 | 1 | 29000 | 36 | 15.5 | 3.87 | 5.4194 | 5 | 0 | 0
| BEAM DESIGN | [7 empty] | Maximum Negative S | 0 |  |  | CLAY | 14 | 76 | [5 empty] | 166.685 | 5 | W6x15 | 388.8 | 11.5192 | 10.7853 | 28.3823 | 382.7999 | 72.9312 | 176.6383 | 1.6574 | 373.446 | 5.99 | 0.23 | 9.72 | 10.8 | 1.46 | 76.5 | 0.1 | 9.32 | 5.99 | 0.26 | 1.5574 | 1 | 29000 | 36 | 44.5 | 8.58 | 1.8876 | 4.7626 | 0 | 0
| Material = | STEEL |  | Number of Supports = | 2 |  |  |  | All Negative Adjusted S | N/A |  |  | CLEVELAND | 12 | 76 | [5 empty] | 336.1014 | 6 | W6x20 | 536.4 | 8.2466 | 10.7853 | 28.3823 | NA | 74.9293 | 181.2712 | 1.7009 | 519.4497 | 6.2 | 0.26 | 13.4 | 14.9 | 1.5 | 113 | 0.24 | 13.3 | 6.02 | 0.365 | 2.1973 | 1 | 29000 | 36 | 34.9 | 8.78 | 2.4069 | 4.9259 | 0 | 0
| Breakaway = | YES |  | Omni-Directional = | NO |  |  |  | Adjusted S | 0 |  |  | COLUMBUS | 6 | 76 | [5 empty] | 467.5047 | 7 | W6x25 | 680.4 | 6.6813 | 10.7853 | 28.3823 | NA | 75.9284 | 185.5933 | 1.7415 | 661.2957 | 6.38 | 0.32 | 16.7 | 18.9 | 1.52 | 150 | 0.46 | 17.1 | 6.08 | 0.455 | 2.7664 | 1 | 29000 | 36 | 29.1 | 9.01 | 2.8866 | 4.9858 | 0 | 0
[9 empty] | Length of Cantilever (ft) | 7 | 7 |  | CRAVEN | 2 | 80 | [5 empty] | 595.1661 | 8 | W8x28 | 979.2 | 7.0269 | 10.7853 | 28.3823 | NA | 80.9236 | 196.1097 | 1.8401 | 969.4025 | 8.06 | 0.285 | 24.3 | 27.2 | 1.62 | 312 | 0.54 | 21.7 | 6.535 | 0.465 | 3.0388 | 1 | 29000 | 36 | 38.7 | 12.4 | 2.1705 | 4.8963 | 0 | 0
| S DIMENSIONS | [7 empty] | Length of Cantilever (in) | 84 | 84 |  | CUMBERLAND | 6 | 76 | [5 empty] | 872.4623 | 9 | W8x35 | 1249.2 | 8.101 | 10.7853 | 28.3823 | NA | 101.4043 | 243.1344 | 2.2814 | 1249.2 | 8.12 | 0.31 | 31.2 | 34.7 | 2.03 | 619 | 0.77 | 42.6 | 8.02 | 0.495 | 3.9699 | 1 | 29000 | 36 | 45.6 | 15.3 | 1.8421 | 4.7171 | 0 | 0
|  | Left |  | Center/Single | Right |  |  |  | Design Moment (kip in) | 0 | 0 |  | CURRITUCK | 1 | 80 | [5 empty] | 1124.28 | 10 | Over Sized
| S drop (ft) = | 0 |  | 0 | 0 |  |  |  | Maximum Design Moment (kip in) | 0 |  |  | DARE | 1 | 90
[9 empty] | Torsion (kip in) | NA | NA |  | DAVIDSON | 9 | 76 | [5 empty] | BREAKAWAY WOOD SUPPORTS |  |  |  | FLB: Torsion for Single Supports
[13 empty] | DAVIE | 9 | 76 | [5 empty] | MAX MOM | Width x Depth | Embedment | Width x Depth | l: Wt/Ft; FLB: l/a; Lp: Torsional function; rts: Case 9 - Page 91 of AISC Design guide 9
[9 empty] | Steel Beam Selection | PROPOSED | FUTURE |  | DUPLIN | 3 | 76 |  |  |  | NDS - 2012 |  | 0 | 4in x 4in | 3.5 | 4 | l: 5; FLB: 0.5; Lp: 2.375; rts: Θ'' (GJ/T)*5a
| FINAL DESIGN CRITERIA | [7 empty] | Beam Shape Number | 1 |  |  | DURHAM | 5 | 76 |  |  |  | Table 9.4.2.3-3 |  | 28.5582 | 4in x 6in | 4.5 | 4 | l: 7.5; FLB: 0.8; Lp: 3.375
| Number of Panels = | 0 |  | Future Panels = | NO |  |  |  | Beam Shape | S3x5.7 |  |  | EDGECOMBE | 4 | 76 |  |  |  | For Section Modulus |  | 61.6951 | 6in x 6in | 5.25 | 6 | l: 11.25; FLB: 1; Lp: 3.875
| Sign Area (sq ft) = | 0 |  | Temporary Panels = | NO |  |  |  | Flange Width | 0.26 |  |  | FORSYTH | 9 | 76 | [5 empty] | 78.5341 | 6in x 8in | 6 | 6 | l: 15; FLB: 2; Lp: 4.875
| Number of Supports = | 2 |  | Wind Speed (mph) = | NOT SELECTED |  |  |  | Beam Shape Old | S3x5.7 |  |  | FRANKLIN | 5 | 76 | [5 empty] | 142.5534 | Over Sized | 6.5 |  | FLB: 3; Lp: 5
| Support Spacing (ft) = | 0 |  | Mounting Height (ft) = | 7 | [7 empty] | GASTON | 12 | 76 | [5 empty] | 999999 |  |  |  | FLB: 4; Lp: 5
| Standard Support Spacing = | YES |  | Std. Mounting Height = | YES |  |  |  | Wood Beam Selection | PROPOSED | FUTURE |  | GATES | 1 | 76 | [9 empty] | FLB: 5; Lp: 5
[9 empty] | Wood Post | 4in x 4in |  |  | GRAHAM | 14 | 85 | * |  |  |  |  | NON BREAKAWAY WOOD SUPPORTS |  |  |  | FLB: 6; Lp: 5
| ATTACHMENT & MOUNTING METHODS | [7 empty] | Beam Width | 4 |  |  | GRANVILLE | 5 | 76 | [5 empty] | MAX MOM | Width x Depth | Embedment | WIDTH | l: Wt/Ft
| Panel |  | Attachment Method |  | Mounting Method | [7 empty] | GREENE | 2 | 76 | [5 empty] | 0 | 4in x 4in | 3.5 | 4 | l: 5
| 133 / 133A |  | N/A |  | N/A |  |  |  | Method 2 Minimum Calc |  |  |  | GUILFORD | 7 | 76 | [5 empty] | 28.5582 | 4in x 6in | 4.5 | 4 | l: 7.5
| 133B |  | N/A |  | N/A |  |  |  | Steel | 10.385 |  |  | HALIFAX | 4 | 76 | [5 empty] | 62.8755 | 6in x 6in | 5.25 | 6 | l: 11.25
| 133C |  | N/A |  | N/A |  |  |  | Wood | 14.125 |  |  | HARNETT | 6 | 76 | [5 empty] | 80.8232 | 6in x 8in | 6 | 6 | l: 15
[9 empty] | Method 2 Minimum | 10.385 |  |  | HAYWOOD | 14 | 85 | * |  |  |  |  | 150.2794 | 8in x 8in | 6.5 | 8 | l: 20
| SUPPORT DESIGN | [11 empty] | HENDERSON | 14 | 76 | [5 empty] | 204.929 | 8in x 15in | 6.5 | 8 | l: 37.5
| Steel Beam Size = | N/A |  | Weight of Steel = | N/A |  |  |  | Safety and Misc | PROPOSED | FUTURE |  | HERTFORD | 1 | 76 | [5 empty] | 765.97 | Over Sized | N/A
| Wood Beam Size = | N/A |  | Omni Coupler = | N/A |  |  |  | Steel Beam Wt/ft | 5.7 |  |  | HOKE | 8 | 76 | [5 empty] | 999999
| 1 Support Allowable | YES |  | 3 Supports Required | NO |  |  |  | Wood Beam Wt/ft | 5 |  |  | HYDE | 1 | 90
[9 empty] | Designed Beam Wt/ft | 5.7 |  |  | IREDELL | 12 | 76
| CONCRETE FOUNDATION DESIGN | [7 empty] | Breakaway Weight | 48.9 |  |  | JACKSON | 14 | 76
| Footing Diameter (ft) = | 0 |  | Embedment (ft) = | 0 |  |  |  | Total Sign Height (ft) | 0 | 0 |  | JOHNSTON | 4 | 76
| Footing Depth (ft) = | 0 |  | Concrete Volume (cy) = | 0 |  |  |  | H Section Length (ft) | 0 |  |  | JONES | 2 | 80
[9 empty] | Support Spacing Clearance (ft) | -0.19417 |  |  | LEE | 8 | 76
| DESIGN CHECKS | [7 empty] | Weight of Steel | 115.8 | 115.8 |  | LENOIR | 2 | 76
| Breakaway Weight = | N/A |  | Footing Overlap = | FAILURE |  |  |  | Mounting Height Standard | 7 |  |  | LINCOLN | 12 | 76
| Positive Protection for Simple Supports = | N/A |  | Breakaway Support Spacing Clearance = | N/A |  |  |  | Mounting Height Design | 7 |  |  | MACON | 14 | 76
| Less than 6' from Positive Protection to Edge of Sign = | N/A |  | 6"x6" or Larger Wood 7' Apart = | N/A | [7 empty] | MADISON | 13 | 85 | *
| Vertical Clearance = | PASS |  | Support Spacing Data = | ERROR |  |  |  | PROPOSED Sign Inputs | PRIMARY | TEMPORARY |  | MARTIN | 1 | 76
| Primary Sign Designation = | ERROR |  | Sign Data = | OK |  |  |  | PRIMARY SIGN | 1 | N/A |  | MCDOWELL | 13 | 76
| S Dimension Data = | OK |  | Guardrail Data = | OK |  |  |  | 133 / 133A | TRUE | FALSE |  | MECKLENBURG | 10 | 76
[9 empty] | 133B | FALSE | FALSE |  | MITCHELL | 13 | 85 | *
[9 empty] | 133C | FALSE | FALSE |  | MONTGOMERY | 8 | 76
[13 empty] | MOORE | 8 | 76
[9 empty] | PROPOSED Sign Inputs | PRIMARY | USED |  | NASH | 4 | 76
[9 empty] | FUTURE PANELS | 1 | FALSE |  | NEW HANOVER | 3 | 80
[10 empty] | TRUE |  |  | NORTHAMPTON | 1 | 76
[10 empty] | FALSE |  |  | ONSLOW | 3 | 80
[10 empty] | FALSE |  |  | ORANGE | 7 | 76
[13 empty] | PAMLICO | 2 | 80
[10 empty] | MOUNTING ATTACHMENT | Type |  | PASQUOTANK | 1 | 76
[9 empty] | 133 / 133A | PRIMARY |  |  | PENDER | 3 | 80
[9 empty] | 133B | N/A |  |  | PERQUIMANS | 1 | 76
[9 empty] | 133C | N/A |  |  | PERSON | 5 | 76
[13 empty] | PITT | 2 | 76
[9 empty] | PRIMARY SIGN | WIDTH | HEIGHT |  | POLK | 14 | 76
[9 empty] | PROPOSED | 0 | 0 |  | RANDOLPH | 8 | 76
[9 empty] | FUTURE | 0 | 0 |  | RICHMOND | 8 | 76
[13 empty] | ROBESON | 6 | 76
[10 empty] | SIGN | PRIMARY |  | ROCKINGHAM | 7 | 76
[9 empty] | 133 / 133A | NO | ERROR |  | ROWAN | 9 | 76
[9 empty] | 133B | NO |  |  | RUTHERFORD | 13 | 76
[9 empty] | 133C | NO |  |  | SAMPSON | 3 | 76
[10 empty] | NO |  |  | SCOTLAND | 8 | 76
[10 empty] | NO |  |  | STANLY | 10 | 76
[10 empty] | NO |  |  | STOKES | 9 | 76
[13 empty] | SURRY | 11 | 76
[9 empty] | CRITICAL FAILURE | YES |  |  | SWAIN | 14 | 85 | *
[13 empty] | TRANSYLVANIA | 14 | 76
[13 empty] | TYRELL | 1 | 80
[13 empty] | UNION | 10 | 76
[13 empty] | VANCE | 5 | 76
[13 empty] | WAKE | 5 | 76
[13 empty] | WARREN | 5 | 76
[13 empty] | WASHINGTON | 1 | 76
[13 empty] | WATAUGA | 11 | 85 | *
[13 empty] | WAYNE | 4 | 76
[13 empty] | WILKES | 11 | 76
[13 empty] | WILSON | 4 | 76
[13 empty] | YADKIN | 11 | 76
[13 empty] | YANCEY | 13 | 85 | *
* - Discretion of owner; Special Wind Zone regions
STEEL SUPPORT CHART INFORMATION
SIGN |  |  |  |  | ROADWAY STATION | NO. OF SUP. | BEAM SECTION | SUPPORT TYPE BA or S | OMNI COUPLER | ATTACH METHOD | MOUNTING METHOD | HORIZ. CLR.* (ft.) | SUPPORT SPACING | LENGTH (ft) |  |  | LEFT SUPPORT (ft) |  |  | CENTER SUPPORT (ft) |  |  | RIGHT SUPPORT (ft) |  | lp: SUPPORT WEIGHTS; FLB: FOOTINGS; LTB: FIELD VERIFIED SEE NOTE 2 (mm/dd/yy)
[28 empty] | DIAMETER (ft.) | DEPTH (ft.) | REINFORCES (c.y.) | PLAIN (c.y.)
NUMBER | TYPE |  | SIZE (in.) | [10 empty] | SNS HT | MTG HT | EMBED- MENT | [8 empty] | lp: B/A (lbs.); lr: SIMPLE (lbs.)
|  | w | x | h | [9 empty] | H | C |  | S | L | TOTAL LENGTH | S | L | TOTAL LENGTH | S | L | l: TOTAL LENGTH
133 |  |  | x |  | ________ | 2 | N/A | BA | N/A | N/A | N/A | 0 | 0 | 0 | 7 | 0 | 0 | 7 | 7 | 0 | 0 | 0 | 0 | 7 | 7 | 0 | 0 | 0 | 0 | 0 | 0 | ________
[10 empty] | N/A | N/A
[10 empty] | N/A | N/A
133 | CRITICAL FAILURE
133 |  |  | x |  | ________ |  |  |  |  | N/A N/A | N/A N/A
133 |  |  | x |  | ________ |  |  |  |  | N/A N/A N/A | N/A N/A N/A
WOOD SUPPORT CHART INFORMATION | bar: l to lp
SIGN |  |  |  |  | ROADWAY STATION | NO. OF SUP. | BEAM SECTION | SUPPORT TYPE BA or S | ATTACH METHOD | MOUNTING METHOD | HORIZ. CLR.* (ft.) | SUPPORT SPACING | LENGTH (ft) |  |  | LEFT SUPPORT (ft) |  |  | CENTER SUPPORT (ft) |  |  | RIGHT SUPPORT (ft) |  |  | lp: FIELD VERIFIED SEE NOTE 2 (mm/dd/yy)
NUMBER | TYPE |  | SIZE (in.) | [9 empty] | SNS HT | MTG HT | EMBED- MENT | [9 empty] | l: WOOD SUPPORT (LF)
|  | w | x | h | [8 empty] | H | C |  | S | L | TOTAL LENGTH | S | L | TOTAL LENGTH | S | L | TOTAL LENGTH | bar: l to lp
133 |  |  | x |  | ________ | 2 | N/A | BA | N/A | N/A | 0 | 0 | 0 | 7 | 6 | 0 | 7 | 13 | 0 | 0 | 0 | 0 | 7 | 13 | l: 26; lp: ________
[9 empty] | N/A | N/A | bar: l to lp
[9 empty] | N/A | N/A | bar: l to lp
133 | bar: l to lp
133 |  |  | x |  | ________ |  |  |  | N/A N/A | N/A N/A | bar: l to lp
133 |  |  | x |  | ________ |  |  |  | N/A N/A N/A | N/A N/A N/A | bar: l to lp
Field Verification Information
SIGN NO. | SIGN SIZE (in.) |  |  | ROADWAY STATION | No. OF SUPPORTS | Offset To Guardrail/Barrier | HORIZ CLR.* (ft.) | SUPPORT SPACING | LEFT SUPPORT (ft) |  | CENTER SUPPORT (ft) |  | RIGHT SUPPORT (ft) |  | FIELD VERIFICATION DATE (mm/dd/yy)
| w | x | h | [5 empty] | Offset | S | Offset | S | Offset | S
133 |  |  |  | CRITICAL FAILURE
Note on B23: To proposed sign, not future sign
Note on F23: Default =K60
Note on C24: Default: N/A
Note on C25: Default: =K19

## 134
| Version: 3.2 |  |  |  |  | Posted: 7/5/2023 |  |  | Wind Pressure Calculation | PROPOSED | FUTURE |  | YES | STEEL | [6 empty] | Steel Beam Selection Calculations
| This program is a design aid. Final designs should be verified by the Engineer. | [7 empty] | Structure Height (ft) = | 7 | 7 |  | NO | WOOD | [24 empty] | AISC Design guide 9 | [7 empty] | AISC Design guide 9 |  |  |  | AISC Design guide 9
| GENERAL INFORMATION | [7 empty] | Kz = | 0.87 | 0.87 | [12 empty] | Eq. 5.8.3.1.1 |  | Table 5.7.3-1 |  | 5.8.3.1.2 | C 5.8.3.1.3 | [8 empty] | Appendix A | [8 empty] | Appendix A |  |  |  |  | Section 4.1.3 | Retained from existing sheet
| Sign Number = | 134 |  | Project Number = | ________ |  |  |  | V^2 (mph^2) = | 0 | 0 |  | COUNTY | DIVISION | 10 Yr 3-sec Gust | Special Wind Zone |  | L/W | Cd |  | Moment Capacity (kip*in) | Beam Number | Beam Shape | Plastic moment | l | lp | lr | FLB | Lp | Lr | rts | LTB | Depth (d) (in) | web thickness | Section Modulus Sx | Plastic modulus Z | ry | Cw | J | Iy | bf (in) | tf (in) | Flange Area (Af) (sq. in) | Cb | E (ksi) | Fy (ksi) | a | Wo | l/a | Torsion function | Θ" | σws | Rec Footing Dia | OmniFoot | Beam Wt/ft | BrkAwy Hardware Wt (lb) | Eq C 13-7 | L (ft) | D(ft) | Safety Factor | Mf (kip*ft) | Vf (kip) | γ (kcf) | Kp
| Station = | ________ |  | County = | ________ |  |  |  | L/W = | 0 | 0 |  | ________ | ________ | 0 |  |  | 1 | 1.12 |  | 0 | 1 | S3x5.7 | 70.2 | 4.4808 | 10.7853 | 28.3823 | NA | 26.0754 | 64.8413 | 0.60842 | 70.2 | 3 | 0.17 | 1.68 | 1.95 | 0.522 | 0.85 | 0.04 | 0.455 | 2.33 | 0.26 | 0.6058 | 1 | 29000 | 36 | 7.42 | 1.6 | 11.3208 | 5 | 0 | 0 | 1 | 1.5 | 5.7 | 18 | -10000000000 | 2 | 0 | 1 | 0 | 0 | 0.12 | 3
| Design Date = | ________ |  | Division = | ________ |  |  |  | Cd = | 0 | 0 |  | ALAMANCE | 7 | 76 |  |  | 2 | 1.19 |  | 63.18 | 2 | S4x7.7 | 126.36 | 4.5444 | 10.7853 | 28.3823 | NA | 29.0226 | 72.7044 | 0.6822 | 126.36 | 4 | 0.193 | 3.04 | 3.51 | 0.581 | 2.62 | 0.07 | 0.764 | 2.663 | 0.293 | 0.78026 | 1 | 29000 | 36 | 9.84 | 2.47 | 8.5366 | 5 | 0 | 0 | 1 | 1.5 | 7.7 | 20 | #DIV/0! | 2.5 | 0 | 1 | 0 | 0 | 0.12 | 3
| Field Verification Date = | ________ |  | Designer Initials = | ________ |  |  |  | Pz (psf) = | 0 | 0 |  | ALEXANDER | 12 | 76 |  |  | 5 | 1.2 |  | 113.724 | 3 | W6x9 | 224.28 | 9.1628 | 10.7853 | 28.3823 | NA | 45.2073 | 112.7757 | 1.0582 | 175.9571 | 5.9 | 0.17 | 5.56 | 6.23 | 0.905 | 17.7 | 0.04 | 2.19 | 3.94 | 0.215 | 0.8471 | 1 | 29000 | 36 | 33.8 | 5.6 | 2.4852 | 4.9357 | 0 | 0 | 1.5 | 1.5 | 9 | 32 | #DIV/0! | 3 | 0 | 1 | 0 | 0 | 0.12 | 3
| Design Notes = | _____________________________________________________ | [10 empty] | ALLEGHANY | 11 | 85 | * |  | 10 | 1.23 |  | 158.3614 | 4 | W6x12 | 298.8 | 7.1429 | 10.7853 | 28.3823 | NA | 45.8567 | 115.5532 | 1.0843 | 236.0886 | 6.03 | 0.23 | 7.31 | 8.3 | 0.918 | 24.7 | 0.09 | 2.99 | 4 | 0.28 | 1.12 | 1 | 29000 | 36 | 26.7 | 5.75 | 3.1461 | 5 | 0 | 0 | 1.5 | 1.5 | 12 | 39 | #DIV/0! | 3.5 | 0 | 1 | 0 | 0 | 0.12 | 3
[9 empty] | Centroid Calculation | PROPOSED | FUTURE |  | ANSON | 10 | 76 |  |  | 15 | 1.3 |  | 212.4798 | 5 | W6x16 | 421.2 | 4.9753 | 10.7853 | 28.3823 | NA | 48.2545 | 120.3553 | 1.1293 | 339.8142 | 6.28 | 0.26 | 10.2 | 11.7 | 0.966 | 38.2 | 0.22 | 4.43 | 4.03 | 0.405 | 1.6322 | 1 | 29000 | 36 | 21.2 | 5.92 | 3.9623 | 5 | 0 | 0 | 1.5 | 1.5 | 16 | 47 | #DIV/0! | 4 | 0 | 1 | 0 | 0 | 0.12 | 3
| PROPOSED SIGN DIMENSIONS | [7 empty] | Total Area (sq in) | 0 | 0 |  | ASHE | 11 | 85 | * |  |  |  |  | 305.8328 | 6 | W8x18 | 612 | 7.9545 | 10.7853 | 28.3823 | NA | 61.442 | 160.6166 | 1.5071 | 559.9214 | 8.14 | 0.23 | 15.2 | 17 | 1.23 | 122 | 0.17 | 9.77 | 5.25 | 0.33 | 1.7325 | 1 | 29000 | 36 | 43.1 | 10.3 | 1.949 | 4.824 | 0 | 0 | 2 | 2 | 18 | 70 | #DIV/0! | 4.5 | 0 | 1 | 0 | 0 | 0.12 | 3
| Panel | Width (in) | x | Height (in) | Primary | Temporary |  |  | Total (Area * Cx) | 0 | 0 |  | AVERY | 11 | 85 | * |  |  |  |  | 503.9292 | 7 | W8x21 | 734.4 | 6.5875 | 10.7853 | 28.3823 | NA | 62.9406 | 147.3799 | 1.3829 | 665.6247 | 8.28 | 0.25 | 18.2 | 20.4 | 1.26 | 152 | 0.28 | 7.97 | 5.27 | 0.4 | 2.108 | 1 | 29000 | 36 | 37.5 | 10.4 | 2.24 | 4.905 | 0 | 0 | 2 | 2 | 21 | 73 | #DIV/0! | 5 | 0 | 1 | 0 | 0 | 0.12 | 3
| 134 / 134A | 0 | x | 0 |  |  |  |  | Total (Area * Cy) | 0 | 0 |  | BEAUFORT | 2 | 80 |  |  | Number of Supports |  |  | 599.0623 | 8 | W10x22 | 936 | 7.9861 | 10.7853 | 28.3823 | NA | 66.4373 | 165.5633 | 1.5535 | 873.7476 | 10.17 | 0.24 | 23.2 | 26 | 1.33 | 275 | 0.24 | 11.4 | 5.75 | 0.36 | 2.07 | 1 | 29000 | 36 | 54.5 | 14.1 | 1.5413 | 4.4163 | 0 | 0 | 2.5 | 2.5 | 22 | 119 | #DIV/0! | 5.5 | 0 | 1 | 0 | 0 | 0.12 | 3
| 134B | 0 | x | 0 |  |  |  |  | X- Centroid (in) | 0 | 0 |  | BERTIE | 1 | 76 |  |  | 1 | ∆ |  | 786.3729 | 9 | W10x26 | 1126.8 | 6.5568 | 10.7853 | 28.3823 | NA | 67.9359 | 168.5024 | 1.5811 | 1059.1166 | 10.33 | 0.26 | 27.9 | 31.3 | 1.36 | 345 | 0.4 | 14.1 | 5.77 | 0.44 | 2.5388 | 1 | 29000 | 36 | 47.3 | 14.3 | 1.7759 | 4.6509 | 0 | 0 | 2.5 | 2.5 | 26 | 140 | #DIV/0! | 6 | 0 | 1 | 0 | 0 | 0.12 | 3
| 134C | 0 | x | 0 |  |  |  |  | Y-Centroid (in) | 0 | 0 |  | BLADEN | 6 | 76 |  |  | 2 |  |  | 953.2049 | 10 | W12x26 | 1339.2 | 8.5395 | 10.7853 | 28.3823 | NA | 75.4288 | 186.6741 | 1.7516 | 1300.8673 | 12.22 | 0.23 | 33.4 | 37.2 | 1.51 | 607 | 0.3 | 17.3 | 6.49 | 0.38 | 2.4662 | 1 | 29000 | 36 | 72.4 | 19.2 | 1.1602 | 4.0352 | 0 | 0 | 2.5 | 2.5 | 26 | 176 | #DIV/0! | 6.5 | 0 | 1 | 0 | 0 | 0.12 | 3
[9 empty] | Wind Force (lb) | 0 | 0 |  | BRUNSWICK | 3 | 80 |  |  | 3 |  |  | 1170.7806 | 11 | W14x30 | 1702.8 | 8.7403 | 10.7853 | 28.3823 | NA | 74.4298 | 188.8291 | 1.7718 | 1648.8918 | 13.84 | 0.27 | 42 | 47.3 | 1.49 | 887 | 0.38 | 19.6 | 6.73 | 0.385 | 2.5911 | 1 | 29000 | 36 | 77.7 | 22.6 | 1.0811 | 3.9561 | 0 | 0 | 3 | 3 | 30 | 205 | #DIV/0! | 7 | 0 | 1 | 0 | 0 | 0.12 | 3
| FUTURE SIGN DIMENSIONS | [7 empty] | Number of Supports | 2 |  |  | BUNCOMBE | 13 | 76 |  |  | 4 |  |  | 1484.0027 | 12 | W16x31 | 1944 | 6.2784 | 10.7853 | 28.3823 | NA | 58.4449 | 151.7729 | 1.4241 | 1737.3858 | 15.88 | 0.275 | 47.2 | 54 | 1.17 | 739 | 0.46 | 12.4 | 5.525 | 0.44 | 2.431 | 1 | 29000 | 36 | 64.5 | 21.3 | 1.3023 | 4.1773 | 0 | 0 | 3 | 3 | 31 | 223 | #DIV/0! | 7.5 | 0 | 1 | 0 | 0 | 0.12 | 3
| Panel | Width (in) | x | Height (in) | Primary |  |  |  | Primary Sign Width (ft) | 0 | 0 |  | BURKE | 13 | 76 | [5 empty] | 1563.6472 | 13 | W18x35 | 2394 | 7.0588 | 10.7853 | 28.3823 | NA | 60.9425 | 161.3751 | 1.5142 | 2177.6236 | 17.7 | 0.3 | 57.6 | 66.5 | 1.22 | 1140 | 0.51 | 15.3 | 6 | 0.425 | 2.55 | 1 | 29000 | 36 | 76.1 | 25.9 | 1.1038 | 3.9788 | 0 | 0 | 3 | 3 | 35 | 243 | #DIV/0! | 8 | 0 | 1 | 0 | 0 | 0.12 | 3
|  | 0 | x | 0 |  |  |  |  | Support Spacing (ft) Standard | 0 | 0 |  | CABARRUS | 10 | 76 | [5 empty] | 1959.8613 | 14 | W18x40 | 2822.4 | 5.7286 | 10.7853 | 28.3823 | NA | 63.4401 | 165.947 | 1.5571 | 2602.0292 | 17.9 | 0.315 | 68.4 | 78.4 | 1.27 | 1440 | 0.81 | 19.1 | 6.015 | 0.525 | 3.1579 | 1 | 29000 | 36 | 67.8 | 26.1 | 1.2389 | 4.1139 | 0 | 0 | 3 | 3 | 40 | 278 | #DIV/0! | Increase Diameter by .5
|  | 0 | x | 0 |  |  |  |  | Support Spacing (ft) Max | 0 |  |  | CALDWELL | 11 | 76 | [5 empty] | 2341.8263 | 15 | W21x44 | 3434.4 | 7.2222 | 10.7853 | 28.3823 | NA | 62.9406 | 170.5559 | 1.6004 | 3164.7215 | 20.66 | 0.35 | 81.6 | 95.4 | 1.26 | 2110 | 0.77 | 20.7 | 6.5 | 0.45 | 2.925 | 1 | 29000 | 36 | 84.2 | 32.8 | 0.99762 | 3.8691 | 0 | 0 | 3.5 | 3.5 | 44 | 310
|  | 0 | x | 0 |  |  |  |  | Support Spacing (ft) Design | 0 |  |  | CAMDEN | 1 | 76 | [5 empty] | 2848.2494 | 16 | Over Sized
[9 empty] | Adjusted Load (lb) | 0 | 0 |  | CARTERET | 2 | 90
| OFFSETS & MOUNTING HEIGHTS | [7 empty] | Max Adjusted Load (lb) | 0 |  |  | CASWELL | 7 | 76 | [5 empty] | Moment Capacity | Beam Number | Beam Shape | Plastic moment | l | lp | lr | FLB | Lp | Lr | rts | LTB | Depth (d) (in) | web thickness | Section Modulus Sx | Plastic modulus Zx | ry | Cw | J | Iy | bf (in) | tf (in) | Flange Area (Af) (sq. in) | Cb | E (ksi) | Fy (ksi) | a | Wo | l/a | Torsion function | Θ" | σws
| Horizontal Clearance (ft) = | 0 |  | Mounting Height (ft) = | 7 |  |  |  | Centroid Factor | #DIV/0! | #DIV/0! |  | CATAWBA | 12 | 76 | [5 empty] | 0 | 1 | S3x5.7 | 70.2 | 4.4808 | 10.7853 | 28.3823 | NA | 26.0754 | 64.8413 | 0.60842 | 70.2 | 3 | 0.17 | 1.68 | 1.95 | 0.522 | 0.85 | 0.04 | 0.455 | 2.33 | 0.26 | 0.6058 | 1 | 29000 | 36 | 7.42 | 1.6 | 11.3208 | 5 | 0 | 0
| Guardrail/Barrier Offset (ft) = | N/A |  | Guardrail = | NO | [7 empty] | CHATHAM | 8 | 76 | [5 empty] | 63.18 | 2 | S4X7.7 | 126.36 | 4.5444 | 10.7853 | 28.3823 | NA | 29.0226 | 72.7044 | 0.6822 | 126.36 | 4 | 0.193 | 3.04 | 3.51 | 0.581 | 2.62 | 0.07 | 0.764 | 2.663 | 0.293 | 0.78026 | 1 | 29000 | 36 | 9.84 | 2.47 | 8.5366 | 5 | 0 | 0
| Support Spacing (ft) = | 0 |  | Barrier = | NO |  |  |  | Design Moment Calculation | PROPOSED | FUTURE |  | CHEROKEE | 14 | 85 | * |  |  |  |  | 113.724 | 3 | S5x10 | 204.12 | 4.6012 | 10.7853 | 28.3823 | NA | 32.1197 | 81.1194 | 0.76116 | 204.12 | 5 | 0.214 | 4.92 | 5.67 | 0.643 | 6.66 | 0.11 | 1.22 | 3 | 0.326 | 0.978 | 1 | 29000 | 36 | 12.3 | 3.51 | 6.8293 | 5 | 0 | 0
[9 empty] | Maximum Positive S | 0 |  |  | CHOWAN | 1 | 76 | [5 empty] | 183.708 | 4 | W4x13 | 226.08 | 5.8841 | 10.7853 | 28.3823 | NA | 49.9529 | 123.6605 | 1.1603 | 185.2055 | 4.16 | 0.28 | 5.46 | 6.28 | 1 | 14 | 0.15 | 3.86 | 4.06 | 0.345 | 1.4007 | 1 | 29000 | 36 | 15.5 | 3.87 | 5.4194 | 5 | 0 | 0
| BEAM DESIGN | [7 empty] | Maximum Negative S | 0 |  |  | CLAY | 14 | 76 | [5 empty] | 166.685 | 5 | W6x15 | 388.8 | 11.5192 | 10.7853 | 28.3823 | 382.7999 | 72.9312 | 176.6383 | 1.6574 | 373.446 | 5.99 | 0.23 | 9.72 | 10.8 | 1.46 | 76.5 | 0.1 | 9.32 | 5.99 | 0.26 | 1.5574 | 1 | 29000 | 36 | 44.5 | 8.58 | 1.8876 | 4.7626 | 0 | 0
| Material = | STEEL |  | Number of Supports = | 2 |  |  |  | All Negative Adjusted S | N/A |  |  | CLEVELAND | 12 | 76 | [5 empty] | 336.1014 | 6 | W6x20 | 536.4 | 8.2466 | 10.7853 | 28.3823 | NA | 74.9293 | 181.2712 | 1.7009 | 519.4497 | 6.2 | 0.26 | 13.4 | 14.9 | 1.5 | 113 | 0.24 | 13.3 | 6.02 | 0.365 | 2.1973 | 1 | 29000 | 36 | 34.9 | 8.78 | 2.4069 | 4.9259 | 0 | 0
| Breakaway = | YES |  | Omni-Directional = | NO |  |  |  | Adjusted S | 0 |  |  | COLUMBUS | 6 | 76 | [5 empty] | 467.5047 | 7 | W6x25 | 680.4 | 6.6813 | 10.7853 | 28.3823 | NA | 75.9284 | 185.5933 | 1.7415 | 661.2957 | 6.38 | 0.32 | 16.7 | 18.9 | 1.52 | 150 | 0.46 | 17.1 | 6.08 | 0.455 | 2.7664 | 1 | 29000 | 36 | 29.1 | 9.01 | 2.8866 | 4.9858 | 0 | 0
[9 empty] | Length of Cantilever (ft) | 7 | 7 |  | CRAVEN | 2 | 80 | [5 empty] | 595.1661 | 8 | W8x28 | 979.2 | 7.0269 | 10.7853 | 28.3823 | NA | 80.9236 | 196.1097 | 1.8401 | 969.4025 | 8.06 | 0.285 | 24.3 | 27.2 | 1.62 | 312 | 0.54 | 21.7 | 6.535 | 0.465 | 3.0388 | 1 | 29000 | 36 | 38.7 | 12.4 | 2.1705 | 4.8963 | 0 | 0
| S DIMENSIONS | [7 empty] | Length of Cantilever (in) | 84 | 84 |  | CUMBERLAND | 6 | 76 | [5 empty] | 872.4623 | 9 | W8x35 | 1249.2 | 8.101 | 10.7853 | 28.3823 | NA | 101.4043 | 243.1344 | 2.2814 | 1249.2 | 8.12 | 0.31 | 31.2 | 34.7 | 2.03 | 619 | 0.77 | 42.6 | 8.02 | 0.495 | 3.9699 | 1 | 29000 | 36 | 45.6 | 15.3 | 1.8421 | 4.7171 | 0 | 0
|  | Left |  | Center/Single | Right |  |  |  | Design Moment (kip in) | 0 | 0 |  | CURRITUCK | 1 | 80 | [5 empty] | 1124.28 | 10 | Over Sized
| S drop (ft) = | 0 |  | 0 | 0 |  |  |  | Maximum Design Moment (kip in) | 0 |  |  | DARE | 1 | 90
[9 empty] | Torsion (kip in) | NA | NA |  | DAVIDSON | 9 | 76 | [5 empty] | BREAKAWAY WOOD SUPPORTS |  |  |  | FLB: Torsion for Single Supports
[13 empty] | DAVIE | 9 | 76 | [5 empty] | MAX MOM | Width x Depth | Embedment | Width x Depth | l: Wt/Ft; FLB: l/a; Lp: Torsional function; rts: Case 9 - Page 91 of AISC Design guide 9
[9 empty] | Steel Beam Selection | PROPOSED | FUTURE |  | DUPLIN | 3 | 76 |  |  |  | NDS - 2012 |  | 0 | 4in x 4in | 3.5 | 4 | l: 5; FLB: 0.5; Lp: 2.375; rts: Θ'' (GJ/T)*5a
| FINAL DESIGN CRITERIA | [7 empty] | Beam Shape Number | 1 |  |  | DURHAM | 5 | 76 |  |  |  | Table 9.4.2.3-3 |  | 28.5582 | 4in x 6in | 4.5 | 4 | l: 7.5; FLB: 0.8; Lp: 3.375
| Number of Panels = | 0 |  | Future Panels = | NO |  |  |  | Beam Shape | S3x5.7 |  |  | EDGECOMBE | 4 | 76 |  |  |  | For Section Modulus |  | 61.6951 | 6in x 6in | 5.25 | 6 | l: 11.25; FLB: 1; Lp: 3.875
| Sign Area (sq ft) = | 0 |  | Temporary Panels = | NO |  |  |  | Flange Width | 0.26 |  |  | FORSYTH | 9 | 76 | [5 empty] | 78.5341 | 6in x 8in | 6 | 6 | l: 15; FLB: 2; Lp: 4.875
| Number of Supports = | 2 |  | Wind Speed (mph) = | NOT SELECTED |  |  |  | Beam Shape Old | S3x5.7 |  |  | FRANKLIN | 5 | 76 | [5 empty] | 142.5534 | Over Sized | 6.5 |  | FLB: 3; Lp: 5
| Support Spacing (ft) = | 0 |  | Mounting Height (ft) = | 7 | [7 empty] | GASTON | 12 | 76 | [5 empty] | 999999 |  |  |  | FLB: 4; Lp: 5
| Standard Support Spacing = | YES |  | Std. Mounting Height = | YES |  |  |  | Wood Beam Selection | PROPOSED | FUTURE |  | GATES | 1 | 76 | [9 empty] | FLB: 5; Lp: 5
[9 empty] | Wood Post | 4in x 4in |  |  | GRAHAM | 14 | 85 | * |  |  |  |  | NON BREAKAWAY WOOD SUPPORTS |  |  |  | FLB: 6; Lp: 5
| ATTACHMENT & MOUNTING METHODS | [7 empty] | Beam Width | 4 |  |  | GRANVILLE | 5 | 76 | [5 empty] | MAX MOM | Width x Depth | Embedment | WIDTH | l: Wt/Ft
| Panel |  | Attachment Method |  | Mounting Method | [7 empty] | GREENE | 2 | 76 | [5 empty] | 0 | 4in x 4in | 3.5 | 4 | l: 5
| 134 / 134A |  | N/A |  | N/A |  |  |  | Method 2 Minimum Calc |  |  |  | GUILFORD | 7 | 76 | [5 empty] | 28.5582 | 4in x 6in | 4.5 | 4 | l: 7.5
| 134B |  | N/A |  | N/A |  |  |  | Steel | 10.385 |  |  | HALIFAX | 4 | 76 | [5 empty] | 62.8755 | 6in x 6in | 5.25 | 6 | l: 11.25
| 134C |  | N/A |  | N/A |  |  |  | Wood | 14.125 |  |  | HARNETT | 6 | 76 | [5 empty] | 80.8232 | 6in x 8in | 6 | 6 | l: 15
[9 empty] | Method 2 Minimum | 10.385 |  |  | HAYWOOD | 14 | 85 | * |  |  |  |  | 150.2794 | 8in x 8in | 6.5 | 8 | l: 20
| SUPPORT DESIGN | [11 empty] | HENDERSON | 14 | 76 | [5 empty] | 204.929 | 8in x 15in | 6.5 | 8 | l: 37.5
| Steel Beam Size = | N/A |  | Weight of Steel = | N/A |  |  |  | Safety and Misc | PROPOSED | FUTURE |  | HERTFORD | 1 | 76 | [5 empty] | 765.97 | Over Sized | N/A
| Wood Beam Size = | N/A |  | Omni Coupler = | N/A |  |  |  | Steel Beam Wt/ft | 5.7 |  |  | HOKE | 8 | 76 | [5 empty] | 999999
| 1 Support Allowable | YES |  | 3 Supports Required | NO |  |  |  | Wood Beam Wt/ft | 5 |  |  | HYDE | 1 | 90
[9 empty] | Designed Beam Wt/ft | 5.7 |  |  | IREDELL | 12 | 76
| CONCRETE FOUNDATION DESIGN | [7 empty] | Breakaway Weight | 48.9 |  |  | JACKSON | 14 | 76
| Footing Diameter (ft) = | 0 |  | Embedment (ft) = | 0 |  |  |  | Total Sign Height (ft) | 0 | 0 |  | JOHNSTON | 4 | 76
| Footing Depth (ft) = | 0 |  | Concrete Volume (cy) = | 0 |  |  |  | H Section Length (ft) | 0 |  |  | JONES | 2 | 80
[9 empty] | Support Spacing Clearance (ft) | -0.19417 |  |  | LEE | 8 | 76
| DESIGN CHECKS | [7 empty] | Weight of Steel | 115.8 | 115.8 |  | LENOIR | 2 | 76
| Breakaway Weight = | N/A |  | Footing Overlap = | FAILURE |  |  |  | Mounting Height Standard | 7 |  |  | LINCOLN | 12 | 76
| Positive Protection for Simple Supports = | N/A |  | Breakaway Support Spacing Clearance = | N/A |  |  |  | Mounting Height Design | 7 |  |  | MACON | 14 | 76
| Less than 6' from Positive Protection to Edge of Sign = | N/A |  | 6"x6" or Larger Wood 7' Apart = | N/A | [7 empty] | MADISON | 13 | 85 | *
| Vertical Clearance = | PASS |  | Support Spacing Data = | ERROR |  |  |  | PROPOSED Sign Inputs | PRIMARY | TEMPORARY |  | MARTIN | 1 | 76
| Primary Sign Designation = | ERROR |  | Sign Data = | OK |  |  |  | PRIMARY SIGN | 1 | N/A |  | MCDOWELL | 13 | 76
| S Dimension Data = | OK |  | Guardrail Data = | OK |  |  |  | 134 / 134A | TRUE | FALSE |  | MECKLENBURG | 10 | 76
[9 empty] | 134B | FALSE | FALSE |  | MITCHELL | 13 | 85 | *
[9 empty] | 134C | FALSE | FALSE |  | MONTGOMERY | 8 | 76
[13 empty] | MOORE | 8 | 76
[9 empty] | PROPOSED Sign Inputs | PRIMARY | USED |  | NASH | 4 | 76
[9 empty] | FUTURE PANELS | 1 | FALSE |  | NEW HANOVER | 3 | 80
[10 empty] | TRUE |  |  | NORTHAMPTON | 1 | 76
[10 empty] | FALSE |  |  | ONSLOW | 3 | 80
[10 empty] | FALSE |  |  | ORANGE | 7 | 76
[13 empty] | PAMLICO | 2 | 80
[10 empty] | MOUNTING ATTACHMENT | Type |  | PASQUOTANK | 1 | 76
[9 empty] | 134 / 134A | PRIMARY |  |  | PENDER | 3 | 80
[9 empty] | 134B | N/A |  |  | PERQUIMANS | 1 | 76
[9 empty] | 134C | N/A |  |  | PERSON | 5 | 76
[13 empty] | PITT | 2 | 76
[9 empty] | PRIMARY SIGN | WIDTH | HEIGHT |  | POLK | 14 | 76
[9 empty] | PROPOSED | 0 | 0 |  | RANDOLPH | 8 | 76
[9 empty] | FUTURE | 0 | 0 |  | RICHMOND | 8 | 76
[13 empty] | ROBESON | 6 | 76
[10 empty] | SIGN | PRIMARY |  | ROCKINGHAM | 7 | 76
[9 empty] | 134 / 134A | NO | ERROR |  | ROWAN | 9 | 76
[9 empty] | 134B | NO |  |  | RUTHERFORD | 13 | 76
[9 empty] | 134C | NO |  |  | SAMPSON | 3 | 76
[10 empty] | NO |  |  | SCOTLAND | 8 | 76
[10 empty] | NO |  |  | STANLY | 10 | 76
[10 empty] | NO |  |  | STOKES | 9 | 76
[13 empty] | SURRY | 11 | 76
[9 empty] | CRITICAL FAILURE | YES |  |  | SWAIN | 14 | 85 | *
[13 empty] | TRANSYLVANIA | 14 | 76
[13 empty] | TYRELL | 1 | 80
[13 empty] | UNION | 10 | 76
[13 empty] | VANCE | 5 | 76
[13 empty] | WAKE | 5 | 76
[13 empty] | WARREN | 5 | 76
[13 empty] | WASHINGTON | 1 | 76
[13 empty] | WATAUGA | 11 | 85 | *
[13 empty] | WAYNE | 4 | 76
[13 empty] | WILKES | 11 | 76
[13 empty] | WILSON | 4 | 76
[13 empty] | YADKIN | 11 | 76
[13 empty] | YANCEY | 13 | 85 | *
* - Discretion of owner; Special Wind Zone regions
STEEL SUPPORT CHART INFORMATION
SIGN |  |  |  |  | ROADWAY STATION | NO. OF SUP. | BEAM SECTION | SUPPORT TYPE BA or S | OMNI COUPLER | ATTACH METHOD | MOUNTING METHOD | HORIZ. CLR.* (ft.) | SUPPORT SPACING | LENGTH (ft) |  |  | LEFT SUPPORT (ft) |  |  | CENTER SUPPORT (ft) |  |  | RIGHT SUPPORT (ft) |  | lp: SUPPORT WEIGHTS; FLB: FOOTINGS; LTB: FIELD VERIFIED SEE NOTE 2 (mm/dd/yy)
[28 empty] | DIAMETER (ft.) | DEPTH (ft.) | REINFORCES (c.y.) | PLAIN (c.y.)
NUMBER | TYPE |  | SIZE (in.) | [10 empty] | SNS HT | MTG HT | EMBED- MENT | [8 empty] | lp: B/A (lbs.); lr: SIMPLE (lbs.)
|  | w | x | h | [9 empty] | H | C |  | S | L | TOTAL LENGTH | S | L | TOTAL LENGTH | S | L | l: TOTAL LENGTH
134 |  |  | x |  | ________ | 2 | N/A | BA | N/A | N/A | N/A | 0 | 0 | 0 | 7 | 0 | 0 | 7 | 7 | 0 | 0 | 0 | 0 | 7 | 7 | 0 | 0 | 0 | 0 | 0 | 0 | ________
[10 empty] | N/A | N/A
[10 empty] | N/A | N/A
134 | CRITICAL FAILURE
134 |  |  | x |  | ________ |  |  |  |  | N/A N/A | N/A N/A
134 |  |  | x |  | ________ |  |  |  |  | N/A N/A N/A | N/A N/A N/A
WOOD SUPPORT CHART INFORMATION | bar: l to lp
SIGN |  |  |  |  | ROADWAY STATION | NO. OF SUP. | BEAM SECTION | SUPPORT TYPE BA or S | ATTACH METHOD | MOUNTING METHOD | HORIZ. CLR.* (ft.) | SUPPORT SPACING | LENGTH (ft) |  |  | LEFT SUPPORT (ft) |  |  | CENTER SUPPORT (ft) |  |  | RIGHT SUPPORT (ft) |  |  | lp: FIELD VERIFIED SEE NOTE 2 (mm/dd/yy)
NUMBER | TYPE |  | SIZE (in.) | [9 empty] | SNS HT | MTG HT | EMBED- MENT | [9 empty] | l: WOOD SUPPORT (LF)
|  | w | x | h | [8 empty] | H | C |  | S | L | TOTAL LENGTH | S | L | TOTAL LENGTH | S | L | TOTAL LENGTH | bar: l to lp
134 |  |  | x |  | ________ | 2 | N/A | BA | N/A | N/A | 0 | 0 | 0 | 7 | 6 | 0 | 7 | 13 | 0 | 0 | 0 | 0 | 7 | 13 | l: 26; lp: ________
[9 empty] | N/A | N/A | bar: l to lp
[9 empty] | N/A | N/A | bar: l to lp
134 | bar: l to lp
134 |  |  | x |  | ________ |  |  |  | N/A N/A | N/A N/A | bar: l to lp
134 |  |  | x |  | ________ |  |  |  | N/A N/A N/A | N/A N/A N/A | bar: l to lp
Field Verification Information
SIGN NO. | SIGN SIZE (in.) |  |  | ROADWAY STATION | No. OF SUPPORTS | Offset To Guardrail/Barrier | HORIZ CLR.* (ft.) | SUPPORT SPACING | LEFT SUPPORT (ft) |  | CENTER SUPPORT (ft) |  | RIGHT SUPPORT (ft) |  | FIELD VERIFICATION DATE (mm/dd/yy)
| w | x | h | [5 empty] | Offset | S | Offset | S | Offset | S
134 |  |  |  | CRITICAL FAILURE
Note on B23: To proposed sign, not future sign
Note on F23: Default =K60
Note on C24: Default: N/A
Note on C25: Default: =K19

## 135
| Version: 3.2 |  |  |  |  | Posted: 7/5/2023 |  |  | Wind Pressure Calculation | PROPOSED | FUTURE |  | YES | STEEL | [6 empty] | Steel Beam Selection Calculations
| This program is a design aid. Final designs should be verified by the Engineer. | [7 empty] | Structure Height (ft) = | 7 | 7 |  | NO | WOOD | [24 empty] | AISC Design guide 9 | [7 empty] | AISC Design guide 9 |  |  |  | AISC Design guide 9
| GENERAL INFORMATION | [7 empty] | Kz = | 0.87 | 0.87 | [12 empty] | Eq. 5.8.3.1.1 |  | Table 5.7.3-1 |  | 5.8.3.1.2 | C 5.8.3.1.3 | [8 empty] | Appendix A | [8 empty] | Appendix A |  |  |  |  | Section 4.1.3 | Retained from existing sheet
| Sign Number = | 135 |  | Project Number = | ________ |  |  |  | V^2 (mph^2) = | 0 | 0 |  | COUNTY | DIVISION | 10 Yr 3-sec Gust | Special Wind Zone |  | L/W | Cd |  | Moment Capacity (kip*in) | Beam Number | Beam Shape | Plastic moment | l | lp | lr | FLB | Lp | Lr | rts | LTB | Depth (d) (in) | web thickness | Section Modulus Sx | Plastic modulus Z | ry | Cw | J | Iy | bf (in) | tf (in) | Flange Area (Af) (sq. in) | Cb | E (ksi) | Fy (ksi) | a | Wo | l/a | Torsion function | Θ" | σws | Rec Footing Dia | OmniFoot | Beam Wt/ft | BrkAwy Hardware Wt (lb) | Eq C 13-7 | L (ft) | D(ft) | Safety Factor | Mf (kip*ft) | Vf (kip) | γ (kcf) | Kp
| Station = | ________ |  | County = | ________ |  |  |  | L/W = | 0 | 0 |  | ________ | ________ | 0 |  |  | 1 | 1.12 |  | 0 | 1 | S3x5.7 | 70.2 | 4.4808 | 10.7853 | 28.3823 | NA | 26.0754 | 64.8413 | 0.60842 | 70.2 | 3 | 0.17 | 1.68 | 1.95 | 0.522 | 0.85 | 0.04 | 0.455 | 2.33 | 0.26 | 0.6058 | 1 | 29000 | 36 | 7.42 | 1.6 | 11.3208 | 5 | 0 | 0 | 1 | 1.5 | 5.7 | 18 | -10000000000 | 2 | 0 | 1 | 0 | 0 | 0.12 | 3
| Design Date = | ________ |  | Division = | ________ |  |  |  | Cd = | 0 | 0 |  | ALAMANCE | 7 | 76 |  |  | 2 | 1.19 |  | 63.18 | 2 | S4x7.7 | 126.36 | 4.5444 | 10.7853 | 28.3823 | NA | 29.0226 | 72.7044 | 0.6822 | 126.36 | 4 | 0.193 | 3.04 | 3.51 | 0.581 | 2.62 | 0.07 | 0.764 | 2.663 | 0.293 | 0.78026 | 1 | 29000 | 36 | 9.84 | 2.47 | 8.5366 | 5 | 0 | 0 | 1 | 1.5 | 7.7 | 20 | #DIV/0! | 2.5 | 0 | 1 | 0 | 0 | 0.12 | 3
| Field Verification Date = | ________ |  | Designer Initials = | ________ |  |  |  | Pz (psf) = | 0 | 0 |  | ALEXANDER | 12 | 76 |  |  | 5 | 1.2 |  | 113.724 | 3 | W6x9 | 224.28 | 9.1628 | 10.7853 | 28.3823 | NA | 45.2073 | 112.7757 | 1.0582 | 175.9571 | 5.9 | 0.17 | 5.56 | 6.23 | 0.905 | 17.7 | 0.04 | 2.19 | 3.94 | 0.215 | 0.8471 | 1 | 29000 | 36 | 33.8 | 5.6 | 2.4852 | 4.9357 | 0 | 0 | 1.5 | 1.5 | 9 | 32 | #DIV/0! | 3 | 0 | 1 | 0 | 0 | 0.12 | 3
| Design Notes = | _____________________________________________________ | [10 empty] | ALLEGHANY | 11 | 85 | * |  | 10 | 1.23 |  | 158.3614 | 4 | W6x12 | 298.8 | 7.1429 | 10.7853 | 28.3823 | NA | 45.8567 | 115.5532 | 1.0843 | 236.0886 | 6.03 | 0.23 | 7.31 | 8.3 | 0.918 | 24.7 | 0.09 | 2.99 | 4 | 0.28 | 1.12 | 1 | 29000 | 36 | 26.7 | 5.75 | 3.1461 | 5 | 0 | 0 | 1.5 | 1.5 | 12 | 39 | #DIV/0! | 3.5 | 0 | 1 | 0 | 0 | 0.12 | 3
[9 empty] | Centroid Calculation | PROPOSED | FUTURE |  | ANSON | 10 | 76 |  |  | 15 | 1.3 |  | 212.4798 | 5 | W6x16 | 421.2 | 4.9753 | 10.7853 | 28.3823 | NA | 48.2545 | 120.3553 | 1.1293 | 339.8142 | 6.28 | 0.26 | 10.2 | 11.7 | 0.966 | 38.2 | 0.22 | 4.43 | 4.03 | 0.405 | 1.6322 | 1 | 29000 | 36 | 21.2 | 5.92 | 3.9623 | 5 | 0 | 0 | 1.5 | 1.5 | 16 | 47 | #DIV/0! | 4 | 0 | 1 | 0 | 0 | 0.12 | 3
| PROPOSED SIGN DIMENSIONS | [7 empty] | Total Area (sq in) | 0 | 0 |  | ASHE | 11 | 85 | * |  |  |  |  | 305.8328 | 6 | W8x18 | 612 | 7.9545 | 10.7853 | 28.3823 | NA | 61.442 | 160.6166 | 1.5071 | 559.9214 | 8.14 | 0.23 | 15.2 | 17 | 1.23 | 122 | 0.17 | 9.77 | 5.25 | 0.33 | 1.7325 | 1 | 29000 | 36 | 43.1 | 10.3 | 1.949 | 4.824 | 0 | 0 | 2 | 2 | 18 | 70 | #DIV/0! | 4.5 | 0 | 1 | 0 | 0 | 0.12 | 3
| Panel | Width (in) | x | Height (in) | Primary | Temporary |  |  | Total (Area * Cx) | 0 | 0 |  | AVERY | 11 | 85 | * |  |  |  |  | 503.9292 | 7 | W8x21 | 734.4 | 6.5875 | 10.7853 | 28.3823 | NA | 62.9406 | 147.3799 | 1.3829 | 665.6247 | 8.28 | 0.25 | 18.2 | 20.4 | 1.26 | 152 | 0.28 | 7.97 | 5.27 | 0.4 | 2.108 | 1 | 29000 | 36 | 37.5 | 10.4 | 2.24 | 4.905 | 0 | 0 | 2 | 2 | 21 | 73 | #DIV/0! | 5 | 0 | 1 | 0 | 0 | 0.12 | 3
| 135 / 135A | 0 | x | 0 |  |  |  |  | Total (Area * Cy) | 0 | 0 |  | BEAUFORT | 2 | 80 |  |  | Number of Supports |  |  | 599.0623 | 8 | W10x22 | 936 | 7.9861 | 10.7853 | 28.3823 | NA | 66.4373 | 165.5633 | 1.5535 | 873.7476 | 10.17 | 0.24 | 23.2 | 26 | 1.33 | 275 | 0.24 | 11.4 | 5.75 | 0.36 | 2.07 | 1 | 29000 | 36 | 54.5 | 14.1 | 1.5413 | 4.4163 | 0 | 0 | 2.5 | 2.5 | 22 | 119 | #DIV/0! | 5.5 | 0 | 1 | 0 | 0 | 0.12 | 3
| 135B | 0 | x | 0 |  |  |  |  | X- Centroid (in) | 0 | 0 |  | BERTIE | 1 | 76 |  |  | 1 | ∆ |  | 786.3729 | 9 | W10x26 | 1126.8 | 6.5568 | 10.7853 | 28.3823 | NA | 67.9359 | 168.5024 | 1.5811 | 1059.1166 | 10.33 | 0.26 | 27.9 | 31.3 | 1.36 | 345 | 0.4 | 14.1 | 5.77 | 0.44 | 2.5388 | 1 | 29000 | 36 | 47.3 | 14.3 | 1.7759 | 4.6509 | 0 | 0 | 2.5 | 2.5 | 26 | 140 | #DIV/0! | 6 | 0 | 1 | 0 | 0 | 0.12 | 3
| 135C | 0 | x | 0 |  |  |  |  | Y-Centroid (in) | 0 | 0 |  | BLADEN | 6 | 76 |  |  | 2 |  |  | 953.2049 | 10 | W12x26 | 1339.2 | 8.5395 | 10.7853 | 28.3823 | NA | 75.4288 | 186.6741 | 1.7516 | 1300.8673 | 12.22 | 0.23 | 33.4 | 37.2 | 1.51 | 607 | 0.3 | 17.3 | 6.49 | 0.38 | 2.4662 | 1 | 29000 | 36 | 72.4 | 19.2 | 1.1602 | 4.0352 | 0 | 0 | 2.5 | 2.5 | 26 | 176 | #DIV/0! | 6.5 | 0 | 1 | 0 | 0 | 0.12 | 3
[9 empty] | Wind Force (lb) | 0 | 0 |  | BRUNSWICK | 3 | 80 |  |  | 3 |  |  | 1170.7806 | 11 | W14x30 | 1702.8 | 8.7403 | 10.7853 | 28.3823 | NA | 74.4298 | 188.8291 | 1.7718 | 1648.8918 | 13.84 | 0.27 | 42 | 47.3 | 1.49 | 887 | 0.38 | 19.6 | 6.73 | 0.385 | 2.5911 | 1 | 29000 | 36 | 77.7 | 22.6 | 1.0811 | 3.9561 | 0 | 0 | 3 | 3 | 30 | 205 | #DIV/0! | 7 | 0 | 1 | 0 | 0 | 0.12 | 3
| FUTURE SIGN DIMENSIONS | [7 empty] | Number of Supports | 2 |  |  | BUNCOMBE | 13 | 76 |  |  | 4 |  |  | 1484.0027 | 12 | W16x31 | 1944 | 6.2784 | 10.7853 | 28.3823 | NA | 58.4449 | 151.7729 | 1.4241 | 1737.3858 | 15.88 | 0.275 | 47.2 | 54 | 1.17 | 739 | 0.46 | 12.4 | 5.525 | 0.44 | 2.431 | 1 | 29000 | 36 | 64.5 | 21.3 | 1.3023 | 4.1773 | 0 | 0 | 3 | 3 | 31 | 223 | #DIV/0! | 7.5 | 0 | 1 | 0 | 0 | 0.12 | 3
| Panel | Width (in) | x | Height (in) | Primary |  |  |  | Primary Sign Width (ft) | 0 | 0 |  | BURKE | 13 | 76 | [5 empty] | 1563.6472 | 13 | W18x35 | 2394 | 7.0588 | 10.7853 | 28.3823 | NA | 60.9425 | 161.3751 | 1.5142 | 2177.6236 | 17.7 | 0.3 | 57.6 | 66.5 | 1.22 | 1140 | 0.51 | 15.3 | 6 | 0.425 | 2.55 | 1 | 29000 | 36 | 76.1 | 25.9 | 1.1038 | 3.9788 | 0 | 0 | 3 | 3 | 35 | 243 | #DIV/0! | 8 | 0 | 1 | 0 | 0 | 0.12 | 3
|  | 0 | x | 0 |  |  |  |  | Support Spacing (ft) Standard | 0 | 0 |  | CABARRUS | 10 | 76 | [5 empty] | 1959.8613 | 14 | W18x40 | 2822.4 | 5.7286 | 10.7853 | 28.3823 | NA | 63.4401 | 165.947 | 1.5571 | 2602.0292 | 17.9 | 0.315 | 68.4 | 78.4 | 1.27 | 1440 | 0.81 | 19.1 | 6.015 | 0.525 | 3.1579 | 1 | 29000 | 36 | 67.8 | 26.1 | 1.2389 | 4.1139 | 0 | 0 | 3 | 3 | 40 | 278 | #DIV/0! | Increase Diameter by .5
|  | 0 | x | 0 |  |  |  |  | Support Spacing (ft) Max | 0 |  |  | CALDWELL | 11 | 76 | [5 empty] | 2341.8263 | 15 | W21x44 | 3434.4 | 7.2222 | 10.7853 | 28.3823 | NA | 62.9406 | 170.5559 | 1.6004 | 3164.7215 | 20.66 | 0.35 | 81.6 | 95.4 | 1.26 | 2110 | 0.77 | 20.7 | 6.5 | 0.45 | 2.925 | 1 | 29000 | 36 | 84.2 | 32.8 | 0.99762 | 3.8691 | 0 | 0 | 3.5 | 3.5 | 44 | 310
|  | 0 | x | 0 |  |  |  |  | Support Spacing (ft) Design | 0 |  |  | CAMDEN | 1 | 76 | [5 empty] | 2848.2494 | 16 | Over Sized
[9 empty] | Adjusted Load (lb) | 0 | 0 |  | CARTERET | 2 | 90
| OFFSETS & MOUNTING HEIGHTS | [7 empty] | Max Adjusted Load (lb) | 0 |  |  | CASWELL | 7 | 76 | [5 empty] | Moment Capacity | Beam Number | Beam Shape | Plastic moment | l | lp | lr | FLB | Lp | Lr | rts | LTB | Depth (d) (in) | web thickness | Section Modulus Sx | Plastic modulus Zx | ry | Cw | J | Iy | bf (in) | tf (in) | Flange Area (Af) (sq. in) | Cb | E (ksi) | Fy (ksi) | a | Wo | l/a | Torsion function | Θ" | σws
| Horizontal Clearance (ft) = | 0 |  | Mounting Height (ft) = | 7 |  |  |  | Centroid Factor | #DIV/0! | #DIV/0! |  | CATAWBA | 12 | 76 | [5 empty] | 0 | 1 | S3x5.7 | 70.2 | 4.4808 | 10.7853 | 28.3823 | NA | 26.0754 | 64.8413 | 0.60842 | 70.2 | 3 | 0.17 | 1.68 | 1.95 | 0.522 | 0.85 | 0.04 | 0.455 | 2.33 | 0.26 | 0.6058 | 1 | 29000 | 36 | 7.42 | 1.6 | 11.3208 | 5 | 0 | 0
| Guardrail/Barrier Offset (ft) = | N/A |  | Guardrail = | NO | [7 empty] | CHATHAM | 8 | 76 | [5 empty] | 63.18 | 2 | S4X7.7 | 126.36 | 4.5444 | 10.7853 | 28.3823 | NA | 29.0226 | 72.7044 | 0.6822 | 126.36 | 4 | 0.193 | 3.04 | 3.51 | 0.581 | 2.62 | 0.07 | 0.764 | 2.663 | 0.293 | 0.78026 | 1 | 29000 | 36 | 9.84 | 2.47 | 8.5366 | 5 | 0 | 0
| Support Spacing (ft) = | 0 |  | Barrier = | NO |  |  |  | Design Moment Calculation | PROPOSED | FUTURE |  | CHEROKEE | 14 | 85 | * |  |  |  |  | 113.724 | 3 | S5x10 | 204.12 | 4.6012 | 10.7853 | 28.3823 | NA | 32.1197 | 81.1194 | 0.76116 | 204.12 | 5 | 0.214 | 4.92 | 5.67 | 0.643 | 6.66 | 0.11 | 1.22 | 3 | 0.326 | 0.978 | 1 | 29000 | 36 | 12.3 | 3.51 | 6.8293 | 5 | 0 | 0
[9 empty] | Maximum Positive S | 0 |  |  | CHOWAN | 1 | 76 | [5 empty] | 183.708 | 4 | W4x13 | 226.08 | 5.8841 | 10.7853 | 28.3823 | NA | 49.9529 | 123.6605 | 1.1603 | 185.2055 | 4.16 | 0.28 | 5.46 | 6.28 | 1 | 14 | 0.15 | 3.86 | 4.06 | 0.345 | 1.4007 | 1 | 29000 | 36 | 15.5 | 3.87 | 5.4194 | 5 | 0 | 0
| BEAM DESIGN | [7 empty] | Maximum Negative S | 0 |  |  | CLAY | 14 | 76 | [5 empty] | 166.685 | 5 | W6x15 | 388.8 | 11.5192 | 10.7853 | 28.3823 | 382.7999 | 72.9312 | 176.6383 | 1.6574 | 373.446 | 5.99 | 0.23 | 9.72 | 10.8 | 1.46 | 76.5 | 0.1 | 9.32 | 5.99 | 0.26 | 1.5574 | 1 | 29000 | 36 | 44.5 | 8.58 | 1.8876 | 4.7626 | 0 | 0
| Material = | STEEL |  | Number of Supports = | 2 |  |  |  | All Negative Adjusted S | N/A |  |  | CLEVELAND | 12 | 76 | [5 empty] | 336.1014 | 6 | W6x20 | 536.4 | 8.2466 | 10.7853 | 28.3823 | NA | 74.9293 | 181.2712 | 1.7009 | 519.4497 | 6.2 | 0.26 | 13.4 | 14.9 | 1.5 | 113 | 0.24 | 13.3 | 6.02 | 0.365 | 2.1973 | 1 | 29000 | 36 | 34.9 | 8.78 | 2.4069 | 4.9259 | 0 | 0
| Breakaway = | YES |  | Omni-Directional = | NO |  |  |  | Adjusted S | 0 |  |  | COLUMBUS | 6 | 76 | [5 empty] | 467.5047 | 7 | W6x25 | 680.4 | 6.6813 | 10.7853 | 28.3823 | NA | 75.9284 | 185.5933 | 1.7415 | 661.2957 | 6.38 | 0.32 | 16.7 | 18.9 | 1.52 | 150 | 0.46 | 17.1 | 6.08 | 0.455 | 2.7664 | 1 | 29000 | 36 | 29.1 | 9.01 | 2.8866 | 4.9858 | 0 | 0
[9 empty] | Length of Cantilever (ft) | 7 | 7 |  | CRAVEN | 2 | 80 | [5 empty] | 595.1661 | 8 | W8x28 | 979.2 | 7.0269 | 10.7853 | 28.3823 | NA | 80.9236 | 196.1097 | 1.8401 | 969.4025 | 8.06 | 0.285 | 24.3 | 27.2 | 1.62 | 312 | 0.54 | 21.7 | 6.535 | 0.465 | 3.0388 | 1 | 29000 | 36 | 38.7 | 12.4 | 2.1705 | 4.8963 | 0 | 0
| S DIMENSIONS | [7 empty] | Length of Cantilever (in) | 84 | 84 |  | CUMBERLAND | 6 | 76 | [5 empty] | 872.4623 | 9 | W8x35 | 1249.2 | 8.101 | 10.7853 | 28.3823 | NA | 101.4043 | 243.1344 | 2.2814 | 1249.2 | 8.12 | 0.31 | 31.2 | 34.7 | 2.03 | 619 | 0.77 | 42.6 | 8.02 | 0.495 | 3.9699 | 1 | 29000 | 36 | 45.6 | 15.3 | 1.8421 | 4.7171 | 0 | 0
|  | Left |  | Center/Single | Right |  |  |  | Design Moment (kip in) | 0 | 0 |  | CURRITUCK | 1 | 80 | [5 empty] | 1124.28 | 10 | Over Sized
| S drop (ft) = | 0 |  | 0 | 0 |  |  |  | Maximum Design Moment (kip in) | 0 |  |  | DARE | 1 | 90
[9 empty] | Torsion (kip in) | NA | NA |  | DAVIDSON | 9 | 76 | [5 empty] | BREAKAWAY WOOD SUPPORTS |  |  |  | FLB: Torsion for Single Supports
[13 empty] | DAVIE | 9 | 76 | [5 empty] | MAX MOM | Width x Depth | Embedment | Width x Depth | l: Wt/Ft; FLB: l/a; Lp: Torsional function; rts: Case 9 - Page 91 of AISC Design guide 9
[9 empty] | Steel Beam Selection | PROPOSED | FUTURE |  | DUPLIN | 3 | 76 |  |  |  | NDS - 2012 |  | 0 | 4in x 4in | 3.5 | 4 | l: 5; FLB: 0.5; Lp: 2.375; rts: Θ'' (GJ/T)*5a
| FINAL DESIGN CRITERIA | [7 empty] | Beam Shape Number | 1 |  |  | DURHAM | 5 | 76 |  |  |  | Table 9.4.2.3-3 |  | 28.5582 | 4in x 6in | 4.5 | 4 | l: 7.5; FLB: 0.8; Lp: 3.375
| Number of Panels = | 0 |  | Future Panels = | NO |  |  |  | Beam Shape | S3x5.7 |  |  | EDGECOMBE | 4 | 76 |  |  |  | For Section Modulus |  | 61.6951 | 6in x 6in | 5.25 | 6 | l: 11.25; FLB: 1; Lp: 3.875
| Sign Area (sq ft) = | 0 |  | Temporary Panels = | NO |  |  |  | Flange Width | 0.26 |  |  | FORSYTH | 9 | 76 | [5 empty] | 78.5341 | 6in x 8in | 6 | 6 | l: 15; FLB: 2; Lp: 4.875
| Number of Supports = | 2 |  | Wind Speed (mph) = | NOT SELECTED |  |  |  | Beam Shape Old | S3x5.7 |  |  | FRANKLIN | 5 | 76 | [5 empty] | 142.5534 | Over Sized | 6.5 |  | FLB: 3; Lp: 5
| Support Spacing (ft) = | 0 |  | Mounting Height (ft) = | 7 | [7 empty] | GASTON | 12 | 76 | [5 empty] | 999999 |  |  |  | FLB: 4; Lp: 5
| Standard Support Spacing = | YES |  | Std. Mounting Height = | YES |  |  |  | Wood Beam Selection | PROPOSED | FUTURE |  | GATES | 1 | 76 | [9 empty] | FLB: 5; Lp: 5
[9 empty] | Wood Post | 4in x 4in |  |  | GRAHAM | 14 | 85 | * |  |  |  |  | NON BREAKAWAY WOOD SUPPORTS |  |  |  | FLB: 6; Lp: 5
| ATTACHMENT & MOUNTING METHODS | [7 empty] | Beam Width | 4 |  |  | GRANVILLE | 5 | 76 | [5 empty] | MAX MOM | Width x Depth | Embedment | WIDTH | l: Wt/Ft
| Panel |  | Attachment Method |  | Mounting Method | [7 empty] | GREENE | 2 | 76 | [5 empty] | 0 | 4in x 4in | 3.5 | 4 | l: 5
| 135 / 135A |  | N/A |  | N/A |  |  |  | Method 2 Minimum Calc |  |  |  | GUILFORD | 7 | 76 | [5 empty] | 28.5582 | 4in x 6in | 4.5 | 4 | l: 7.5
| 135B |  | N/A |  | N/A |  |  |  | Steel | 10.385 |  |  | HALIFAX | 4 | 76 | [5 empty] | 62.8755 | 6in x 6in | 5.25 | 6 | l: 11.25
| 135C |  | N/A |  | N/A |  |  |  | Wood | 14.125 |  |  | HARNETT | 6 | 76 | [5 empty] | 80.8232 | 6in x 8in | 6 | 6 | l: 15
[9 empty] | Method 2 Minimum | 10.385 |  |  | HAYWOOD | 14 | 85 | * |  |  |  |  | 150.2794 | 8in x 8in | 6.5 | 8 | l: 20
| SUPPORT DESIGN | [11 empty] | HENDERSON | 14 | 76 | [5 empty] | 204.929 | 8in x 15in | 6.5 | 8 | l: 37.5
| Steel Beam Size = | N/A |  | Weight of Steel = | N/A |  |  |  | Safety and Misc | PROPOSED | FUTURE |  | HERTFORD | 1 | 76 | [5 empty] | 765.97 | Over Sized | N/A
| Wood Beam Size = | N/A |  | Omni Coupler = | N/A |  |  |  | Steel Beam Wt/ft | 5.7 |  |  | HOKE | 8 | 76 | [5 empty] | 999999
| 1 Support Allowable | YES |  | 3 Supports Required | NO |  |  |  | Wood Beam Wt/ft | 5 |  |  | HYDE | 1 | 90
[9 empty] | Designed Beam Wt/ft | 5.7 |  |  | IREDELL | 12 | 76
| CONCRETE FOUNDATION DESIGN | [7 empty] | Breakaway Weight | 48.9 |  |  | JACKSON | 14 | 76
| Footing Diameter (ft) = | 0 |  | Embedment (ft) = | 0 |  |  |  | Total Sign Height (ft) | 0 | 0 |  | JOHNSTON | 4 | 76
| Footing Depth (ft) = | 0 |  | Concrete Volume (cy) = | 0 |  |  |  | H Section Length (ft) | 0 |  |  | JONES | 2 | 80
[9 empty] | Support Spacing Clearance (ft) | -0.19417 |  |  | LEE | 8 | 76
| DESIGN CHECKS | [7 empty] | Weight of Steel | 115.8 | 115.8 |  | LENOIR | 2 | 76
| Breakaway Weight = | N/A |  | Footing Overlap = | FAILURE |  |  |  | Mounting Height Standard | 7 |  |  | LINCOLN | 12 | 76
| Positive Protection for Simple Supports = | N/A |  | Breakaway Support Spacing Clearance = | N/A |  |  |  | Mounting Height Design | 7 |  |  | MACON | 14 | 76
| Less than 6' from Positive Protection to Edge of Sign = | N/A |  | 6"x6" or Larger Wood 7' Apart = | N/A | [7 empty] | MADISON | 13 | 85 | *
| Vertical Clearance = | PASS |  | Support Spacing Data = | ERROR |  |  |  | PROPOSED Sign Inputs | PRIMARY | TEMPORARY |  | MARTIN | 1 | 76
| Primary Sign Designation = | ERROR |  | Sign Data = | OK |  |  |  | PRIMARY SIGN | 1 | N/A |  | MCDOWELL | 13 | 76
| S Dimension Data = | OK |  | Guardrail Data = | OK |  |  |  | 135 / 135A | TRUE | FALSE |  | MECKLENBURG | 10 | 76
[9 empty] | 135B | FALSE | FALSE |  | MITCHELL | 13 | 85 | *
[9 empty] | 135C | FALSE | FALSE |  | MONTGOMERY | 8 | 76
[13 empty] | MOORE | 8 | 76
[9 empty] | PROPOSED Sign Inputs | PRIMARY | USED |  | NASH | 4 | 76
[9 empty] | FUTURE PANELS | 1 | FALSE |  | NEW HANOVER | 3 | 80
[10 empty] | TRUE |  |  | NORTHAMPTON | 1 | 76
[10 empty] | FALSE |  |  | ONSLOW | 3 | 80
[10 empty] | FALSE |  |  | ORANGE | 7 | 76
[13 empty] | PAMLICO | 2 | 80
[10 empty] | MOUNTING ATTACHMENT | Type |  | PASQUOTANK | 1 | 76
[9 empty] | 135 / 135A | PRIMARY |  |  | PENDER | 3 | 80
[9 empty] | 135B | N/A |  |  | PERQUIMANS | 1 | 76
[9 empty] | 135C | N/A |  |  | PERSON | 5 | 76
[13 empty] | PITT | 2 | 76
[9 empty] | PRIMARY SIGN | WIDTH | HEIGHT |  | POLK | 14 | 76
[9 empty] | PROPOSED | 0 | 0 |  | RANDOLPH | 8 | 76
[9 empty] | FUTURE | 0 | 0 |  | RICHMOND | 8 | 76
[13 empty] | ROBESON | 6 | 76
[10 empty] | SIGN | PRIMARY |  | ROCKINGHAM | 7 | 76
[9 empty] | 135 / 135A | NO | ERROR |  | ROWAN | 9 | 76
[9 empty] | 135B | NO |  |  | RUTHERFORD | 13 | 76
[9 empty] | 135C | NO |  |  | SAMPSON | 3 | 76
[10 empty] | NO |  |  | SCOTLAND | 8 | 76
[10 empty] | NO |  |  | STANLY | 10 | 76
[10 empty] | NO |  |  | STOKES | 9 | 76
[13 empty] | SURRY | 11 | 76
[9 empty] | CRITICAL FAILURE | YES |  |  | SWAIN | 14 | 85 | *
[13 empty] | TRANSYLVANIA | 14 | 76
[13 empty] | TYRELL | 1 | 80
[13 empty] | UNION | 10 | 76
[13 empty] | VANCE | 5 | 76
[13 empty] | WAKE | 5 | 76
[13 empty] | WARREN | 5 | 76
[13 empty] | WASHINGTON | 1 | 76
[13 empty] | WATAUGA | 11 | 85 | *
[13 empty] | WAYNE | 4 | 76
[13 empty] | WILKES | 11 | 76
[13 empty] | WILSON | 4 | 76
[13 empty] | YADKIN | 11 | 76
[13 empty] | YANCEY | 13 | 85 | *
* - Discretion of owner; Special Wind Zone regions
STEEL SUPPORT CHART INFORMATION
SIGN |  |  |  |  | ROADWAY STATION | NO. OF SUP. | BEAM SECTION | SUPPORT TYPE BA or S | OMNI COUPLER | ATTACH METHOD | MOUNTING METHOD | HORIZ. CLR.* (ft.) | SUPPORT SPACING | LENGTH (ft) |  |  | LEFT SUPPORT (ft) |  |  | CENTER SUPPORT (ft) |  |  | RIGHT SUPPORT (ft) |  | lp: SUPPORT WEIGHTS; FLB: FOOTINGS; LTB: FIELD VERIFIED SEE NOTE 2 (mm/dd/yy)
[28 empty] | DIAMETER (ft.) | DEPTH (ft.) | REINFORCES (c.y.) | PLAIN (c.y.)
NUMBER | TYPE |  | SIZE (in.) | [10 empty] | SNS HT | MTG HT | EMBED- MENT | [8 empty] | lp: B/A (lbs.); lr: SIMPLE (lbs.)
|  | w | x | h | [9 empty] | H | C |  | S | L | TOTAL LENGTH | S | L | TOTAL LENGTH | S | L | l: TOTAL LENGTH
135 |  |  | x |  | ________ | 2 | N/A | BA | N/A | N/A | N/A | 0 | 0 | 0 | 7 | 0 | 0 | 7 | 7 | 0 | 0 | 0 | 0 | 7 | 7 | 0 | 0 | 0 | 0 | 0 | 0 | ________
[10 empty] | N/A | N/A
[10 empty] | N/A | N/A
135 | CRITICAL FAILURE
135 |  |  | x |  | ________ |  |  |  |  | N/A N/A | N/A N/A
135 |  |  | x |  | ________ |  |  |  |  | N/A N/A N/A | N/A N/A N/A
WOOD SUPPORT CHART INFORMATION | bar: l to lp
SIGN |  |  |  |  | ROADWAY STATION | NO. OF SUP. | BEAM SECTION | SUPPORT TYPE BA or S | ATTACH METHOD | MOUNTING METHOD | HORIZ. CLR.* (ft.) | SUPPORT SPACING | LENGTH (ft) |  |  | LEFT SUPPORT (ft) |  |  | CENTER SUPPORT (ft) |  |  | RIGHT SUPPORT (ft) |  |  | lp: FIELD VERIFIED SEE NOTE 2 (mm/dd/yy)
NUMBER | TYPE |  | SIZE (in.) | [9 empty] | SNS HT | MTG HT | EMBED- MENT | [9 empty] | l: WOOD SUPPORT (LF)
|  | w | x | h | [8 empty] | H | C |  | S | L | TOTAL LENGTH | S | L | TOTAL LENGTH | S | L | TOTAL LENGTH | bar: l to lp
135 |  |  | x |  | ________ | 2 | N/A | BA | N/A | N/A | 0 | 0 | 0 | 7 | 6 | 0 | 7 | 13 | 0 | 0 | 0 | 0 | 7 | 13 | l: 26; lp: ________
[9 empty] | N/A | N/A | bar: l to lp
[9 empty] | N/A | N/A | bar: l to lp
135 | bar: l to lp
135 |  |  | x |  | ________ |  |  |  | N/A N/A | N/A N/A | bar: l to lp
135 |  |  | x |  | ________ |  |  |  | N/A N/A N/A | N/A N/A N/A | bar: l to lp
Field Verification Information
SIGN NO. | SIGN SIZE (in.) |  |  | ROADWAY STATION | No. OF SUPPORTS | Offset To Guardrail/Barrier | HORIZ CLR.* (ft.) | SUPPORT SPACING | LEFT SUPPORT (ft) |  | CENTER SUPPORT (ft) |  | RIGHT SUPPORT (ft) |  | FIELD VERIFICATION DATE (mm/dd/yy)
| w | x | h | [5 empty] | Offset | S | Offset | S | Offset | S
135 |  |  |  | CRITICAL FAILURE
Note on B23: To proposed sign, not future sign
Note on F23: Default =K60
Note on C24: Default: N/A
Note on C25: Default: =K19

## 136
| Version: 3.2 |  |  |  |  | Posted: 7/5/2023 |  |  | Wind Pressure Calculation | PROPOSED | FUTURE |  | YES | STEEL | [6 empty] | Steel Beam Selection Calculations
| This program is a design aid. Final designs should be verified by the Engineer. | [7 empty] | Structure Height (ft) = | 7 | 7 |  | NO | WOOD | [24 empty] | AISC Design guide 9 | [7 empty] | AISC Design guide 9 |  |  |  | AISC Design guide 9
| GENERAL INFORMATION | [7 empty] | Kz = | 0.87 | 0.87 | [12 empty] | Eq. 5.8.3.1.1 |  | Table 5.7.3-1 |  | 5.8.3.1.2 | C 5.8.3.1.3 | [8 empty] | Appendix A | [8 empty] | Appendix A |  |  |  |  | Section 4.1.3 | Retained from existing sheet
| Sign Number = | 136 |  | Project Number = | ________ |  |  |  | V^2 (mph^2) = | 0 | 0 |  | COUNTY | DIVISION | 10 Yr 3-sec Gust | Special Wind Zone |  | L/W | Cd |  | Moment Capacity (kip*in) | Beam Number | Beam Shape | Plastic moment | l | lp | lr | FLB | Lp | Lr | rts | LTB | Depth (d) (in) | web thickness | Section Modulus Sx | Plastic modulus Z | ry | Cw | J | Iy | bf (in) | tf (in) | Flange Area (Af) (sq. in) | Cb | E (ksi) | Fy (ksi) | a | Wo | l/a | Torsion function | Θ" | σws | Rec Footing Dia | OmniFoot | Beam Wt/ft | BrkAwy Hardware Wt (lb) | Eq C 13-7 | L (ft) | D(ft) | Safety Factor | Mf (kip*ft) | Vf (kip) | γ (kcf) | Kp
| Station = | ________ |  | County = | ________ |  |  |  | L/W = | 0 | 0 |  | ________ | ________ | 0 |  |  | 1 | 1.12 |  | 0 | 1 | S3x5.7 | 70.2 | 4.4808 | 10.7853 | 28.3823 | NA | 26.0754 | 64.8413 | 0.60842 | 70.2 | 3 | 0.17 | 1.68 | 1.95 | 0.522 | 0.85 | 0.04 | 0.455 | 2.33 | 0.26 | 0.6058 | 1 | 29000 | 36 | 7.42 | 1.6 | 11.3208 | 5 | 0 | 0 | 1 | 1.5 | 5.7 | 18 | -10000000000 | 2 | 0 | 1 | 0 | 0 | 0.12 | 3
| Design Date = | ________ |  | Division = | ________ |  |  |  | Cd = | 0 | 0 |  | ALAMANCE | 7 | 76 |  |  | 2 | 1.19 |  | 63.18 | 2 | S4x7.7 | 126.36 | 4.5444 | 10.7853 | 28.3823 | NA | 29.0226 | 72.7044 | 0.6822 | 126.36 | 4 | 0.193 | 3.04 | 3.51 | 0.581 | 2.62 | 0.07 | 0.764 | 2.663 | 0.293 | 0.78026 | 1 | 29000 | 36 | 9.84 | 2.47 | 8.5366 | 5 | 0 | 0 | 1 | 1.5 | 7.7 | 20 | #DIV/0! | 2.5 | 0 | 1 | 0 | 0 | 0.12 | 3
| Field Verification Date = | ________ |  | Designer Initials = | ________ |  |  |  | Pz (psf) = | 0 | 0 |  | ALEXANDER | 12 | 76 |  |  | 5 | 1.2 |  | 113.724 | 3 | W6x9 | 224.28 | 9.1628 | 10.7853 | 28.3823 | NA | 45.2073 | 112.7757 | 1.0582 | 175.9571 | 5.9 | 0.17 | 5.56 | 6.23 | 0.905 | 17.7 | 0.04 | 2.19 | 3.94 | 0.215 | 0.8471 | 1 | 29000 | 36 | 33.8 | 5.6 | 2.4852 | 4.9357 | 0 | 0 | 1.5 | 1.5 | 9 | 32 | #DIV/0! | 3 | 0 | 1 | 0 | 0 | 0.12 | 3
| Design Notes = | _____________________________________________________ | [10 empty] | ALLEGHANY | 11 | 85 | * |  | 10 | 1.23 |  | 158.3614 | 4 | W6x12 | 298.8 | 7.1429 | 10.7853 | 28.3823 | NA | 45.8567 | 115.5532 | 1.0843 | 236.0886 | 6.03 | 0.23 | 7.31 | 8.3 | 0.918 | 24.7 | 0.09 | 2.99 | 4 | 0.28 | 1.12 | 1 | 29000 | 36 | 26.7 | 5.75 | 3.1461 | 5 | 0 | 0 | 1.5 | 1.5 | 12 | 39 | #DIV/0! | 3.5 | 0 | 1 | 0 | 0 | 0.12 | 3
[9 empty] | Centroid Calculation | PROPOSED | FUTURE |  | ANSON | 10 | 76 |  |  | 15 | 1.3 |  | 212.4798 | 5 | W6x16 | 421.2 | 4.9753 | 10.7853 | 28.3823 | NA | 48.2545 | 120.3553 | 1.1293 | 339.8142 | 6.28 | 0.26 | 10.2 | 11.7 | 0.966 | 38.2 | 0.22 | 4.43 | 4.03 | 0.405 | 1.6322 | 1 | 29000 | 36 | 21.2 | 5.92 | 3.9623 | 5 | 0 | 0 | 1.5 | 1.5 | 16 | 47 | #DIV/0! | 4 | 0 | 1 | 0 | 0 | 0.12 | 3
| PROPOSED SIGN DIMENSIONS | [7 empty] | Total Area (sq in) | 0 | 0 |  | ASHE | 11 | 85 | * |  |  |  |  | 305.8328 | 6 | W8x18 | 612 | 7.9545 | 10.7853 | 28.3823 | NA | 61.442 | 160.6166 | 1.5071 | 559.9214 | 8.14 | 0.23 | 15.2 | 17 | 1.23 | 122 | 0.17 | 9.77 | 5.25 | 0.33 | 1.7325 | 1 | 29000 | 36 | 43.1 | 10.3 | 1.949 | 4.824 | 0 | 0 | 2 | 2 | 18 | 70 | #DIV/0! | 4.5 | 0 | 1 | 0 | 0 | 0.12 | 3
| Panel | Width (in) | x | Height (in) | Primary | Temporary |  |  | Total (Area * Cx) | 0 | 0 |  | AVERY | 11 | 85 | * |  |  |  |  | 503.9292 | 7 | W8x21 | 734.4 | 6.5875 | 10.7853 | 28.3823 | NA | 62.9406 | 147.3799 | 1.3829 | 665.6247 | 8.28 | 0.25 | 18.2 | 20.4 | 1.26 | 152 | 0.28 | 7.97 | 5.27 | 0.4 | 2.108 | 1 | 29000 | 36 | 37.5 | 10.4 | 2.24 | 4.905 | 0 | 0 | 2 | 2 | 21 | 73 | #DIV/0! | 5 | 0 | 1 | 0 | 0 | 0.12 | 3
| 136 / 136A | 0 | x | 0 |  |  |  |  | Total (Area * Cy) | 0 | 0 |  | BEAUFORT | 2 | 80 |  |  | Number of Supports |  |  | 599.0623 | 8 | W10x22 | 936 | 7.9861 | 10.7853 | 28.3823 | NA | 66.4373 | 165.5633 | 1.5535 | 873.7476 | 10.17 | 0.24 | 23.2 | 26 | 1.33 | 275 | 0.24 | 11.4 | 5.75 | 0.36 | 2.07 | 1 | 29000 | 36 | 54.5 | 14.1 | 1.5413 | 4.4163 | 0 | 0 | 2.5 | 2.5 | 22 | 119 | #DIV/0! | 5.5 | 0 | 1 | 0 | 0 | 0.12 | 3
| 136B | 0 | x | 0 |  |  |  |  | X- Centroid (in) | 0 | 0 |  | BERTIE | 1 | 76 |  |  | 1 | ∆ |  | 786.3729 | 9 | W10x26 | 1126.8 | 6.5568 | 10.7853 | 28.3823 | NA | 67.9359 | 168.5024 | 1.5811 | 1059.1166 | 10.33 | 0.26 | 27.9 | 31.3 | 1.36 | 345 | 0.4 | 14.1 | 5.77 | 0.44 | 2.5388 | 1 | 29000 | 36 | 47.3 | 14.3 | 1.7759 | 4.6509 | 0 | 0 | 2.5 | 2.5 | 26 | 140 | #DIV/0! | 6 | 0 | 1 | 0 | 0 | 0.12 | 3
| 136C | 0 | x | 0 |  |  |  |  | Y-Centroid (in) | 0 | 0 |  | BLADEN | 6 | 76 |  |  | 2 |  |  | 953.2049 | 10 | W12x26 | 1339.2 | 8.5395 | 10.7853 | 28.3823 | NA | 75.4288 | 186.6741 | 1.7516 | 1300.8673 | 12.22 | 0.23 | 33.4 | 37.2 | 1.51 | 607 | 0.3 | 17.3 | 6.49 | 0.38 | 2.4662 | 1 | 29000 | 36 | 72.4 | 19.2 | 1.1602 | 4.0352 | 0 | 0 | 2.5 | 2.5 | 26 | 176 | #DIV/0! | 6.5 | 0 | 1 | 0 | 0 | 0.12 | 3
[9 empty] | Wind Force (lb) | 0 | 0 |  | BRUNSWICK | 3 | 80 |  |  | 3 |  |  | 1170.7806 | 11 | W14x30 | 1702.8 | 8.7403 | 10.7853 | 28.3823 | NA | 74.4298 | 188.8291 | 1.7718 | 1648.8918 | 13.84 | 0.27 | 42 | 47.3 | 1.49 | 887 | 0.38 | 19.6 | 6.73 | 0.385 | 2.5911 | 1 | 29000 | 36 | 77.7 | 22.6 | 1.0811 | 3.9561 | 0 | 0 | 3 | 3 | 30 | 205 | #DIV/0! | 7 | 0 | 1 | 0 | 0 | 0.12 | 3
| FUTURE SIGN DIMENSIONS | [7 empty] | Number of Supports | 2 |  |  | BUNCOMBE | 13 | 76 |  |  | 4 |  |  | 1484.0027 | 12 | W16x31 | 1944 | 6.2784 | 10.7853 | 28.3823 | NA | 58.4449 | 151.7729 | 1.4241 | 1737.3858 | 15.88 | 0.275 | 47.2 | 54 | 1.17 | 739 | 0.46 | 12.4 | 5.525 | 0.44 | 2.431 | 1 | 29000 | 36 | 64.5 | 21.3 | 1.3023 | 4.1773 | 0 | 0 | 3 | 3 | 31 | 223 | #DIV/0! | 7.5 | 0 | 1 | 0 | 0 | 0.12 | 3
| Panel | Width (in) | x | Height (in) | Primary |  |  |  | Primary Sign Width (ft) | 0 | 0 |  | BURKE | 13 | 76 | [5 empty] | 1563.6472 | 13 | W18x35 | 2394 | 7.0588 | 10.7853 | 28.3823 | NA | 60.9425 | 161.3751 | 1.5142 | 2177.6236 | 17.7 | 0.3 | 57.6 | 66.5 | 1.22 | 1140 | 0.51 | 15.3 | 6 | 0.425 | 2.55 | 1 | 29000 | 36 | 76.1 | 25.9 | 1.1038 | 3.9788 | 0 | 0 | 3 | 3 | 35 | 243 | #DIV/0! | 8 | 0 | 1 | 0 | 0 | 0.12 | 3
|  | 0 | x | 0 |  |  |  |  | Support Spacing (ft) Standard | 0 | 0 |  | CABARRUS | 10 | 76 | [5 empty] | 1959.8613 | 14 | W18x40 | 2822.4 | 5.7286 | 10.7853 | 28.3823 | NA | 63.4401 | 165.947 | 1.5571 | 2602.0292 | 17.9 | 0.315 | 68.4 | 78.4 | 1.27 | 1440 | 0.81 | 19.1 | 6.015 | 0.525 | 3.1579 | 1 | 29000 | 36 | 67.8 | 26.1 | 1.2389 | 4.1139 | 0 | 0 | 3 | 3 | 40 | 278 | #DIV/0! | Increase Diameter by .5
|  | 0 | x | 0 |  |  |  |  | Support Spacing (ft) Max | 0 |  |  | CALDWELL | 11 | 76 | [5 empty] | 2341.8263 | 15 | W21x44 | 3434.4 | 7.2222 | 10.7853 | 28.3823 | NA | 62.9406 | 170.5559 | 1.6004 | 3164.7215 | 20.66 | 0.35 | 81.6 | 95.4 | 1.26 | 2110 | 0.77 | 20.7 | 6.5 | 0.45 | 2.925 | 1 | 29000 | 36 | 84.2 | 32.8 | 0.99762 | 3.8691 | 0 | 0 | 3.5 | 3.5 | 44 | 310
|  | 0 | x | 0 |  |  |  |  | Support Spacing (ft) Design | 0 |  |  | CAMDEN | 1 | 76 | [5 empty] | 2848.2494 | 16 | Over Sized
[9 empty] | Adjusted Load (lb) | 0 | 0 |  | CARTERET | 2 | 90
| OFFSETS & MOUNTING HEIGHTS | [7 empty] | Max Adjusted Load (lb) | 0 |  |  | CASWELL | 7 | 76 | [5 empty] | Moment Capacity | Beam Number | Beam Shape | Plastic moment | l | lp | lr | FLB | Lp | Lr | rts | LTB | Depth (d) (in) | web thickness | Section Modulus Sx | Plastic modulus Zx | ry | Cw | J | Iy | bf (in) | tf (in) | Flange Area (Af) (sq. in) | Cb | E (ksi) | Fy (ksi) | a | Wo | l/a | Torsion function | Θ" | σws
| Horizontal Clearance (ft) = | 0 |  | Mounting Height (ft) = | 7 |  |  |  | Centroid Factor | #DIV/0! | #DIV/0! |  | CATAWBA | 12 | 76 | [5 empty] | 0 | 1 | S3x5.7 | 70.2 | 4.4808 | 10.7853 | 28.3823 | NA | 26.0754 | 64.8413 | 0.60842 | 70.2 | 3 | 0.17 | 1.68 | 1.95 | 0.522 | 0.85 | 0.04 | 0.455 | 2.33 | 0.26 | 0.6058 | 1 | 29000 | 36 | 7.42 | 1.6 | 11.3208 | 5 | 0 | 0
| Guardrail/Barrier Offset (ft) = | N/A |  | Guardrail = | NO | [7 empty] | CHATHAM | 8 | 76 | [5 empty] | 63.18 | 2 | S4X7.7 | 126.36 | 4.5444 | 10.7853 | 28.3823 | NA | 29.0226 | 72.7044 | 0.6822 | 126.36 | 4 | 0.193 | 3.04 | 3.51 | 0.581 | 2.62 | 0.07 | 0.764 | 2.663 | 0.293 | 0.78026 | 1 | 29000 | 36 | 9.84 | 2.47 | 8.5366 | 5 | 0 | 0
| Support Spacing (ft) = | 0 |  | Barrier = | NO |  |  |  | Design Moment Calculation | PROPOSED | FUTURE |  | CHEROKEE | 14 | 85 | * |  |  |  |  | 113.724 | 3 | S5x10 | 204.12 | 4.6012 | 10.7853 | 28.3823 | NA | 32.1197 | 81.1194 | 0.76116 | 204.12 | 5 | 0.214 | 4.92 | 5.67 | 0.643 | 6.66 | 0.11 | 1.22 | 3 | 0.326 | 0.978 | 1 | 29000 | 36 | 12.3 | 3.51 | 6.8293 | 5 | 0 | 0
[9 empty] | Maximum Positive S | 0 |  |  | CHOWAN | 1 | 76 | [5 empty] | 183.708 | 4 | W4x13 | 226.08 | 5.8841 | 10.7853 | 28.3823 | NA | 49.9529 | 123.6605 | 1.1603 | 185.2055 | 4.16 | 0.28 | 5.46 | 6.28 | 1 | 14 | 0.15 | 3.86 | 4.06 | 0.345 | 1.4007 | 1 | 29000 | 36 | 15.5 | 3.87 | 5.4194 | 5 | 0 | 0
| BEAM DESIGN | [7 empty] | Maximum Negative S | 0 |  |  | CLAY | 14 | 76 | [5 empty] | 166.685 | 5 | W6x15 | 388.8 | 11.5192 | 10.7853 | 28.3823 | 382.7999 | 72.9312 | 176.6383 | 1.6574 | 373.446 | 5.99 | 0.23 | 9.72 | 10.8 | 1.46 | 76.5 | 0.1 | 9.32 | 5.99 | 0.26 | 1.5574 | 1 | 29000 | 36 | 44.5 | 8.58 | 1.8876 | 4.7626 | 0 | 0
| Material = | STEEL |  | Number of Supports = | 2 |  |  |  | All Negative Adjusted S | N/A |  |  | CLEVELAND | 12 | 76 | [5 empty] | 336.1014 | 6 | W6x20 | 536.4 | 8.2466 | 10.7853 | 28.3823 | NA | 74.9293 | 181.2712 | 1.7009 | 519.4497 | 6.2 | 0.26 | 13.4 | 14.9 | 1.5 | 113 | 0.24 | 13.3 | 6.02 | 0.365 | 2.1973 | 1 | 29000 | 36 | 34.9 | 8.78 | 2.4069 | 4.9259 | 0 | 0
| Breakaway = | YES |  | Omni-Directional = | NO |  |  |  | Adjusted S | 0 |  |  | COLUMBUS | 6 | 76 | [5 empty] | 467.5047 | 7 | W6x25 | 680.4 | 6.6813 | 10.7853 | 28.3823 | NA | 75.9284 | 185.5933 | 1.7415 | 661.2957 | 6.38 | 0.32 | 16.7 | 18.9 | 1.52 | 150 | 0.46 | 17.1 | 6.08 | 0.455 | 2.7664 | 1 | 29000 | 36 | 29.1 | 9.01 | 2.8866 | 4.9858 | 0 | 0
[9 empty] | Length of Cantilever (ft) | 7 | 7 |  | CRAVEN | 2 | 80 | [5 empty] | 595.1661 | 8 | W8x28 | 979.2 | 7.0269 | 10.7853 | 28.3823 | NA | 80.9236 | 196.1097 | 1.8401 | 969.4025 | 8.06 | 0.285 | 24.3 | 27.2 | 1.62 | 312 | 0.54 | 21.7 | 6.535 | 0.465 | 3.0388 | 1 | 29000 | 36 | 38.7 | 12.4 | 2.1705 | 4.8963 | 0 | 0
| S DIMENSIONS | [7 empty] | Length of Cantilever (in) | 84 | 84 |  | CUMBERLAND | 6 | 76 | [5 empty] | 872.4623 | 9 | W8x35 | 1249.2 | 8.101 | 10.7853 | 28.3823 | NA | 101.4043 | 243.1344 | 2.2814 | 1249.2 | 8.12 | 0.31 | 31.2 | 34.7 | 2.03 | 619 | 0.77 | 42.6 | 8.02 | 0.495 | 3.9699 | 1 | 29000 | 36 | 45.6 | 15.3 | 1.8421 | 4.7171 | 0 | 0
|  | Left |  | Center/Single | Right |  |  |  | Design Moment (kip in) | 0 | 0 |  | CURRITUCK | 1 | 80 | [5 empty] | 1124.28 | 10 | Over Sized
| S drop (ft) = | 0 |  | 0 | 0 |  |  |  | Maximum Design Moment (kip in) | 0 |  |  | DARE | 1 | 90
[9 empty] | Torsion (kip in) | NA | NA |  | DAVIDSON | 9 | 76 | [5 empty] | BREAKAWAY WOOD SUPPORTS |  |  |  | FLB: Torsion for Single Supports
[13 empty] | DAVIE | 9 | 76 | [5 empty] | MAX MOM | Width x Depth | Embedment | Width x Depth | l: Wt/Ft; FLB: l/a; Lp: Torsional function; rts: Case 9 - Page 91 of AISC Design guide 9
[9 empty] | Steel Beam Selection | PROPOSED | FUTURE |  | DUPLIN | 3 | 76 |  |  |  | NDS - 2012 |  | 0 | 4in x 4in | 3.5 | 4 | l: 5; FLB: 0.5; Lp: 2.375; rts: Θ'' (GJ/T)*5a
| FINAL DESIGN CRITERIA | [7 empty] | Beam Shape Number | 1 |  |  | DURHAM | 5 | 76 |  |  |  | Table 9.4.2.3-3 |  | 28.5582 | 4in x 6in | 4.5 | 4 | l: 7.5; FLB: 0.8; Lp: 3.375
| Number of Panels = | 0 |  | Future Panels = | NO |  |  |  | Beam Shape | S3x5.7 |  |  | EDGECOMBE | 4 | 76 |  |  |  | For Section Modulus |  | 61.6951 | 6in x 6in | 5.25 | 6 | l: 11.25; FLB: 1; Lp: 3.875
| Sign Area (sq ft) = | 0 |  | Temporary Panels = | NO |  |  |  | Flange Width | 0.26 |  |  | FORSYTH | 9 | 76 | [5 empty] | 78.5341 | 6in x 8in | 6 | 6 | l: 15; FLB: 2; Lp: 4.875
| Number of Supports = | 2 |  | Wind Speed (mph) = | NOT SELECTED |  |  |  | Beam Shape Old | S3x5.7 |  |  | FRANKLIN | 5 | 76 | [5 empty] | 142.5534 | Over Sized | 6.5 |  | FLB: 3; Lp: 5
| Support Spacing (ft) = | 0 |  | Mounting Height (ft) = | 7 | [7 empty] | GASTON | 12 | 76 | [5 empty] | 999999 |  |  |  | FLB: 4; Lp: 5
| Standard Support Spacing = | YES |  | Std. Mounting Height = | YES |  |  |  | Wood Beam Selection | PROPOSED | FUTURE |  | GATES | 1 | 76 | [9 empty] | FLB: 5; Lp: 5
[9 empty] | Wood Post | 4in x 4in |  |  | GRAHAM | 14 | 85 | * |  |  |  |  | NON BREAKAWAY WOOD SUPPORTS |  |  |  | FLB: 6; Lp: 5
| ATTACHMENT & MOUNTING METHODS | [7 empty] | Beam Width | 4 |  |  | GRANVILLE | 5 | 76 | [5 empty] | MAX MOM | Width x Depth | Embedment | WIDTH | l: Wt/Ft
| Panel |  | Attachment Method |  | Mounting Method | [7 empty] | GREENE | 2 | 76 | [5 empty] | 0 | 4in x 4in | 3.5 | 4 | l: 5
| 136 / 136A |  | N/A |  | N/A |  |  |  | Method 2 Minimum Calc |  |  |  | GUILFORD | 7 | 76 | [5 empty] | 28.5582 | 4in x 6in | 4.5 | 4 | l: 7.5
| 136B |  | N/A |  | N/A |  |  |  | Steel | 10.385 |  |  | HALIFAX | 4 | 76 | [5 empty] | 62.8755 | 6in x 6in | 5.25 | 6 | l: 11.25
| 136C |  | N/A |  | N/A |  |  |  | Wood | 14.125 |  |  | HARNETT | 6 | 85 | [5 empty] | 80.8232 | 6in x 8in | 6 | 6 | l: 15
[9 empty] | Method 2 Minimum | 10.385 |  |  | HAYWOOD | 14 | 76 | * |  |  |  |  | 150.2794 | 8in x 8in | 6.5 | 8 | l: 20
| SUPPORT DESIGN | [11 empty] | HENDERSON | 14 | 76 | [5 empty] | 204.929 | 8in x 15in | 6.5 | 8 | l: 37.5
| Steel Beam Size = | N/A |  | Weight of Steel = | N/A |  |  |  | Safety and Misc | PROPOSED | FUTURE |  | HERTFORD | 1 | 76 | [5 empty] | 765.97 | Over Sized | N/A
| Wood Beam Size = | N/A |  | Omni Coupler = | N/A |  |  |  | Steel Beam Wt/ft | 5.7 |  |  | HOKE | 8 | 76 | [5 empty] | 999999
| 1 Support Allowable | YES |  | 3 Supports Required | NO |  |  |  | Wood Beam Wt/ft | 5 |  |  | HYDE | 1 | 90
[9 empty] | Designed Beam Wt/ft | 5.7 |  |  | IREDELL | 12 | 76
| CONCRETE FOUNDATION DESIGN | [7 empty] | Breakaway Weight | 48.9 |  |  | JACKSON | 14 | 76
| Footing Diameter (ft) = | 0 |  | Embedment (ft) = | 0 |  |  |  | Total Sign Height (ft) | 0 | 0 |  | JOHNSTON | 4 | 76
| Footing Depth (ft) = | 0 |  | Concrete Volume (cy) = | 0 |  |  |  | H Section Length (ft) | 0 |  |  | JONES | 2 | 80
[9 empty] | Support Spacing Clearance (ft) | -0.19417 |  |  | LEE | 8 | 76
| DESIGN CHECKS | [7 empty] | Weight of Steel | 115.8 | 115.8 |  | LENOIR | 2 | 76
| Breakaway Weight = | N/A |  | Footing Overlap = | FAILURE |  |  |  | Mounting Height Standard | 7 |  |  | LINCOLN | 12 | 76
| Positive Protection for Simple Supports = | N/A |  | Breakaway Support Spacing Clearance = | N/A |  |  |  | Mounting Height Design | 7 |  |  | MACON | 14 | 76
| Less than 6' from Positive Protection to Edge of Sign = | N/A |  | 6"x6" or Larger Wood 7' Apart = | N/A | [7 empty] | MADISON | 13 | 85 | *
| Vertical Clearance = | PASS |  | Support Spacing Data = | ERROR |  |  |  | PROPOSED Sign Inputs | PRIMARY | TEMPORARY |  | MARTIN | 1 | 76
| Primary Sign Designation = | ERROR |  | Sign Data = | OK |  |  |  | PRIMARY SIGN | 1 | N/A |  | MCDOWELL | 13 | 76
| S Dimension Data = | OK |  | Guardrail Data = | OK |  |  |  | 136 / 136A | TRUE | FALSE |  | MECKLENBURG | 10 | 76
[9 empty] | 136B | FALSE | FALSE |  | MITCHELL | 13 | 85 | *
[9 empty] | 136C | FALSE | FALSE |  | MONTGOMERY | 8 | 76
[13 empty] | MOORE | 8 | 76
[9 empty] | PROPOSED Sign Inputs | PRIMARY | USED |  | NASH | 4 | 76
[9 empty] | FUTURE PANELS | 1 | FALSE |  | NEW HANOVER | 3 | 80
[10 empty] | TRUE |  |  | NORTHAMPTON | 1 | 76
[10 empty] | FALSE |  |  | ONSLOW | 3 | 80
[10 empty] | FALSE |  |  | ORANGE | 7 | 76
[13 empty] | PAMLICO | 2 | 80
[10 empty] | MOUNTING ATTACHMENT | Type |  | PASQUOTANK | 1 | 76
[9 empty] | 136 / 136A | PRIMARY |  |  | PENDER | 3 | 80
[9 empty] | 136B | N/A |  |  | PERQUIMANS | 1 | 76
[9 empty] | 136C | N/A |  |  | PERSON | 5 | 76
[13 empty] | PITT | 2 | 76
[9 empty] | PRIMARY SIGN | WIDTH | HEIGHT |  | POLK | 14 | 76
[9 empty] | PROPOSED | 0 | 0 |  | RANDOLPH | 8 | 76
[9 empty] | FUTURE | 0 | 0 |  | RICHMOND | 8 | 76
[13 empty] | ROBESON | 6 | 76
[10 empty] | SIGN | PRIMARY |  | ROCKINGHAM | 7 | 76
[9 empty] | 136 / 136A | NO | ERROR |  | ROWAN | 9 | 76
[9 empty] | 136B | NO |  |  | RUTHERFORD | 13 | 76
[9 empty] | 136C | NO |  |  | SAMPSON | 3 | 76
[10 empty] | NO |  |  | SCOTLAND | 8 | 76
[10 empty] | NO |  |  | STANLY | 10 | 76
[10 empty] | NO |  |  | STOKES | 9 | 76
[13 empty] | SURRY | 11 | 76
[9 empty] | CRITICAL FAILURE | YES |  |  | SWAIN | 14 | 85 | *
[13 empty] | TRANSYLVANIA | 14 | 76
[13 empty] | TYRELL | 1 | 80
[13 empty] | UNION | 10 | 76
[13 empty] | VANCE | 5 | 76
[13 empty] | WAKE | 5 | 76
[13 empty] | WARREN | 5 | 76
[13 empty] | WASHINGTON | 1 | 76
[13 empty] | WATAUGA | 11 | 85 | *
[13 empty] | WAYNE | 4 | 76
[13 empty] | WILKES | 11 | 76
[13 empty] | WILSON | 4 | 76
[13 empty] | YADKIN | 11 | 76
[13 empty] | YANCEY | 13 | 85 | *
* - Discretion of owner; Special Wind Zone regions
STEEL SUPPORT CHART INFORMATION
SIGN |  |  |  |  | ROADWAY STATION | NO. OF SUP. | BEAM SECTION | SUPPORT TYPE BA or S | OMNI COUPLER | ATTACH METHOD | MOUNTING METHOD | HORIZ. CLR.* (ft.) | SUPPORT SPACING | LENGTH (ft) |  |  | LEFT SUPPORT (ft) |  |  | CENTER SUPPORT (ft) |  |  | RIGHT SUPPORT (ft) |  | lp: SUPPORT WEIGHTS; FLB: FOOTINGS; LTB: FIELD VERIFIED SEE NOTE 2 (mm/dd/yy)
[28 empty] | DIAMETER (ft.) | DEPTH (ft.) | REINFORCES (c.y.) | PLAIN (c.y.)
NUMBER | TYPE |  | SIZE (in.) | [10 empty] | SNS HT | MTG HT | EMBED- MENT | [8 empty] | lp: B/A (lbs.); lr: SIMPLE (lbs.)
|  | w | x | h | [9 empty] | H | C |  | S | L | TOTAL LENGTH | S | L | TOTAL LENGTH | S | L | l: TOTAL LENGTH
136 |  |  | x |  | ________ | 2 | N/A | BA | N/A | N/A | N/A | 0 | 0 | 0 | 7 | 0 | 0 | 7 | 7 | 0 | 0 | 0 | 0 | 7 | 7 | 0 | 0 | 0 | 0 | 0 | 0 | ________
[10 empty] | N/A | N/A
[10 empty] | N/A | N/A
136 | CRITICAL FAILURE
136 |  |  | x |  | ________ |  |  |  |  | N/A N/A | N/A N/A
136 |  |  | x |  | ________ |  |  |  |  | N/A N/A N/A | N/A N/A N/A
WOOD SUPPORT CHART INFORMATION | bar: l to lp
SIGN |  |  |  |  | ROADWAY STATION | NO. OF SUP. | BEAM SECTION | SUPPORT TYPE BA or S | ATTACH METHOD | MOUNTING METHOD | HORIZ. CLR.* (ft.) | SUPPORT SPACING | LENGTH (ft) |  |  | LEFT SUPPORT (ft) |  |  | CENTER SUPPORT (ft) |  |  | RIGHT SUPPORT (ft) |  |  | lp: FIELD VERIFIED SEE NOTE 2 (mm/dd/yy)
NUMBER | TYPE |  | SIZE (in.) | [9 empty] | SNS HT | MTG HT | EMBED- MENT | [9 empty] | l: WOOD SUPPORT (LF)
|  | w | x | h | [8 empty] | H | C |  | S | L | TOTAL LENGTH | S | L | TOTAL LENGTH | S | L | TOTAL LENGTH | bar: l to lp
136 |  |  | x |  | ________ | 2 | N/A | BA | N/A | N/A | 0 | 0 | 0 | 7 | 6 | 0 | 7 | 13 | 0 | 0 | 0 | 0 | 7 | 13 | l: 26; lp: ________
[9 empty] | N/A | N/A | bar: l to lp
[9 empty] | N/A | N/A | bar: l to lp
136 | bar: l to lp
136 |  |  | x |  | ________ |  |  |  | N/A N/A | N/A N/A | bar: l to lp
136 |  |  | x |  | ________ |  |  |  | N/A N/A N/A | N/A N/A N/A | bar: l to lp
Field Verification Information
SIGN NO. | SIGN SIZE (in.) |  |  | ROADWAY STATION | No. OF SUPPORTS | Offset To Guardrail/Barrier | HORIZ CLR.* (ft.) | SUPPORT SPACING | LEFT SUPPORT (ft) |  | CENTER SUPPORT (ft) |  | RIGHT SUPPORT (ft) |  | FIELD VERIFICATION DATE (mm/dd/yy)
| w | x | h | [5 empty] | Offset | S | Offset | S | Offset | S
136 |  |  |  | CRITICAL FAILURE
Note on B23: To proposed sign, not future sign
Note on F23: Default =K60
Note on C24: Default: N/A
Note on C25: Default: =K19

## 137
| Version: 3.2 |  |  |  |  | Posted: 7/5/2023 |  |  | Wind Pressure Calculation | PROPOSED | FUTURE |  | YES | STEEL | [6 empty] | Steel Beam Selection Calculations
| This program is a design aid. Final designs should be verified by the Engineer. | [7 empty] | Structure Height (ft) = | 7 | 7 |  | NO | WOOD | [24 empty] | AISC Design guide 9 | [7 empty] | AISC Design guide 9 |  |  |  | AISC Design guide 9
| GENERAL INFORMATION | [7 empty] | Kz = | 0.87 | 0.87 | [12 empty] | Eq. 5.8.3.1.1 |  | Table 5.7.3-1 |  | 5.8.3.1.2 | C 5.8.3.1.3 | [8 empty] | Appendix A | [8 empty] | Appendix A |  |  |  |  | Section 4.1.3 | Retained from existing sheet
| Sign Number = | 137 |  | Project Number = | ________ |  |  |  | V^2 (mph^2) = | 0 | 0 |  | COUNTY | DIVISION | 10 Yr 3-sec Gust | Special Wind Zone |  | L/W | Cd |  | Moment Capacity (kip*in) | Beam Number | Beam Shape | Plastic moment | l | lp | lr | FLB | Lp | Lr | rts | LTB | Depth (d) (in) | web thickness | Section Modulus Sx | Plastic modulus Z | ry | Cw | J | Iy | bf (in) | tf (in) | Flange Area (Af) (sq. in) | Cb | E (ksi) | Fy (ksi) | a | Wo | l/a | Torsion function | Θ" | σws | Rec Footing Dia | OmniFoot | Beam Wt/ft | BrkAwy Hardware Wt (lb) | Eq C 13-7 | L (ft) | D(ft) | Safety Factor | Mf (kip*ft) | Vf (kip) | γ (kcf) | Kp
| Station = | ________ |  | County = | ________ |  |  |  | L/W = | 0 | 0 |  | ________ | ________ | 0 |  |  | 1 | 1.12 |  | 0 | 1 | S3x5.7 | 70.2 | 4.4808 | 10.7853 | 28.3823 | NA | 26.0754 | 64.8413 | 0.60842 | 70.2 | 3 | 0.17 | 1.68 | 1.95 | 0.522 | 0.85 | 0.04 | 0.455 | 2.33 | 0.26 | 0.6058 | 1 | 29000 | 36 | 7.42 | 1.6 | 11.3208 | 5 | 0 | 0 | 1 | 1.5 | 5.7 | 18 | -10000000000 | 2 | 0 | 1 | 0 | 0 | 0.12 | 3
| Design Date = | ________ |  | Division = | ________ |  |  |  | Cd = | 0 | 0 |  | ALAMANCE | 7 | 76 |  |  | 2 | 1.19 |  | 63.18 | 2 | S4x7.7 | 126.36 | 4.5444 | 10.7853 | 28.3823 | NA | 29.0226 | 72.7044 | 0.6822 | 126.36 | 4 | 0.193 | 3.04 | 3.51 | 0.581 | 2.62 | 0.07 | 0.764 | 2.663 | 0.293 | 0.78026 | 1 | 29000 | 36 | 9.84 | 2.47 | 8.5366 | 5 | 0 | 0 | 1 | 1.5 | 7.7 | 20 | #DIV/0! | 2.5 | 0 | 1 | 0 | 0 | 0.12 | 3
| Field Verification Date = | ________ |  | Designer Initials = | ________ |  |  |  | Pz (psf) = | 0 | 0 |  | ALEXANDER | 12 | 76 |  |  | 5 | 1.2 |  | 113.724 | 3 | W6x9 | 224.28 | 9.1628 | 10.7853 | 28.3823 | NA | 45.2073 | 112.7757 | 1.0582 | 175.9571 | 5.9 | 0.17 | 5.56 | 6.23 | 0.905 | 17.7 | 0.04 | 2.19 | 3.94 | 0.215 | 0.8471 | 1 | 29000 | 36 | 33.8 | 5.6 | 2.4852 | 4.9357 | 0 | 0 | 1.5 | 1.5 | 9 | 32 | #DIV/0! | 3 | 0 | 1 | 0 | 0 | 0.12 | 3
| Design Notes = | _____________________________________________________ | [10 empty] | ALLEGHANY | 11 | 85 | * |  | 10 | 1.23 |  | 158.3614 | 4 | W6x12 | 298.8 | 7.1429 | 10.7853 | 28.3823 | NA | 45.8567 | 115.5532 | 1.0843 | 236.0886 | 6.03 | 0.23 | 7.31 | 8.3 | 0.918 | 24.7 | 0.09 | 2.99 | 4 | 0.28 | 1.12 | 1 | 29000 | 36 | 26.7 | 5.75 | 3.1461 | 5 | 0 | 0 | 1.5 | 1.5 | 12 | 39 | #DIV/0! | 3.5 | 0 | 1 | 0 | 0 | 0.12 | 3
[9 empty] | Centroid Calculation | PROPOSED | FUTURE |  | ANSON | 10 | 76 |  |  | 15 | 1.3 |  | 212.4798 | 5 | W6x16 | 421.2 | 4.9753 | 10.7853 | 28.3823 | NA | 48.2545 | 120.3553 | 1.1293 | 339.8142 | 6.28 | 0.26 | 10.2 | 11.7 | 0.966 | 38.2 | 0.22 | 4.43 | 4.03 | 0.405 | 1.6322 | 1 | 29000 | 36 | 21.2 | 5.92 | 3.9623 | 5 | 0 | 0 | 1.5 | 1.5 | 16 | 47 | #DIV/0! | 4 | 0 | 1 | 0 | 0 | 0.12 | 3
| PROPOSED SIGN DIMENSIONS | [7 empty] | Total Area (sq in) | 0 | 0 |  | ASHE | 11 | 85 | * |  |  |  |  | 305.8328 | 6 | W8x18 | 612 | 7.9545 | 10.7853 | 28.3823 | NA | 61.442 | 160.6166 | 1.5071 | 559.9214 | 8.14 | 0.23 | 15.2 | 17 | 1.23 | 122 | 0.17 | 9.77 | 5.25 | 0.33 | 1.7325 | 1 | 29000 | 36 | 43.1 | 10.3 | 1.949 | 4.824 | 0 | 0 | 2 | 2 | 18 | 70 | #DIV/0! | 4.5 | 0 | 1 | 0 | 0 | 0.12 | 3
| Panel | Width (in) | x | Height (in) | Primary | Temporary |  |  | Total (Area * Cx) | 0 | 0 |  | AVERY | 11 | 85 | * |  |  |  |  | 503.9292 | 7 | W8x21 | 734.4 | 6.5875 | 10.7853 | 28.3823 | NA | 62.9406 | 147.3799 | 1.3829 | 665.6247 | 8.28 | 0.25 | 18.2 | 20.4 | 1.26 | 152 | 0.28 | 7.97 | 5.27 | 0.4 | 2.108 | 1 | 29000 | 36 | 37.5 | 10.4 | 2.24 | 4.905 | 0 | 0 | 2 | 2 | 21 | 73 | #DIV/0! | 5 | 0 | 1 | 0 | 0 | 0.12 | 3
| 137 / 137A | 0 | x | 0 |  |  |  |  | Total (Area * Cy) | 0 | 0 |  | BEAUFORT | 2 | 80 |  |  | Number of Supports |  |  | 599.0623 | 8 | W10x22 | 936 | 7.9861 | 10.7853 | 28.3823 | NA | 66.4373 | 165.5633 | 1.5535 | 873.7476 | 10.17 | 0.24 | 23.2 | 26 | 1.33 | 275 | 0.24 | 11.4 | 5.75 | 0.36 | 2.07 | 1 | 29000 | 36 | 54.5 | 14.1 | 1.5413 | 4.4163 | 0 | 0 | 2.5 | 2.5 | 22 | 119 | #DIV/0! | 5.5 | 0 | 1 | 0 | 0 | 0.12 | 3
| 137B | 0 | x | 0 |  |  |  |  | X- Centroid (in) | 0 | 0 |  | BERTIE | 1 | 76 |  |  | 1 | ∆ |  | 786.3729 | 9 | W10x26 | 1126.8 | 6.5568 | 10.7853 | 28.3823 | NA | 67.9359 | 168.5024 | 1.5811 | 1059.1166 | 10.33 | 0.26 | 27.9 | 31.3 | 1.36 | 345 | 0.4 | 14.1 | 5.77 | 0.44 | 2.5388 | 1 | 29000 | 36 | 47.3 | 14.3 | 1.7759 | 4.6509 | 0 | 0 | 2.5 | 2.5 | 26 | 140 | #DIV/0! | 6 | 0 | 1 | 0 | 0 | 0.12 | 3
| 137C | 0 | x | 0 |  |  |  |  | Y-Centroid (in) | 0 | 0 |  | BLADEN | 6 | 76 |  |  | 2 |  |  | 953.2049 | 10 | W12x26 | 1339.2 | 8.5395 | 10.7853 | 28.3823 | NA | 75.4288 | 186.6741 | 1.7516 | 1300.8673 | 12.22 | 0.23 | 33.4 | 37.2 | 1.51 | 607 | 0.3 | 17.3 | 6.49 | 0.38 | 2.4662 | 1 | 29000 | 36 | 72.4 | 19.2 | 1.1602 | 4.0352 | 0 | 0 | 2.5 | 2.5 | 26 | 176 | #DIV/0! | 6.5 | 0 | 1 | 0 | 0 | 0.12 | 3
[9 empty] | Wind Force (lb) | 0 | 0 |  | BRUNSWICK | 3 | 80 |  |  | 3 |  |  | 1170.7806 | 11 | W14x30 | 1702.8 | 8.7403 | 10.7853 | 28.3823 | NA | 74.4298 | 188.8291 | 1.7718 | 1648.8918 | 13.84 | 0.27 | 42 | 47.3 | 1.49 | 887 | 0.38 | 19.6 | 6.73 | 0.385 | 2.5911 | 1 | 29000 | 36 | 77.7 | 22.6 | 1.0811 | 3.9561 | 0 | 0 | 3 | 3 | 30 | 205 | #DIV/0! | 7 | 0 | 1 | 0 | 0 | 0.12 | 3
| FUTURE SIGN DIMENSIONS | [7 empty] | Number of Supports | 2 |  |  | BUNCOMBE | 13 | 76 |  |  | 4 |  |  | 1484.0027 | 12 | W16x31 | 1944 | 6.2784 | 10.7853 | 28.3823 | NA | 58.4449 | 151.7729 | 1.4241 | 1737.3858 | 15.88 | 0.275 | 47.2 | 54 | 1.17 | 739 | 0.46 | 12.4 | 5.525 | 0.44 | 2.431 | 1 | 29000 | 36 | 64.5 | 21.3 | 1.3023 | 4.1773 | 0 | 0 | 3 | 3 | 31 | 223 | #DIV/0! | 7.5 | 0 | 1 | 0 | 0 | 0.12 | 3
| Panel | Width (in) | x | Height (in) | Primary |  |  |  | Primary Sign Width (ft) | 0 | 0 |  | BURKE | 13 | 76 | [5 empty] | 1563.6472 | 13 | W18x35 | 2394 | 7.0588 | 10.7853 | 28.3823 | NA | 60.9425 | 161.3751 | 1.5142 | 2177.6236 | 17.7 | 0.3 | 57.6 | 66.5 | 1.22 | 1140 | 0.51 | 15.3 | 6 | 0.425 | 2.55 | 1 | 29000 | 36 | 76.1 | 25.9 | 1.1038 | 3.9788 | 0 | 0 | 3 | 3 | 35 | 243 | #DIV/0! | 8 | 0 | 1 | 0 | 0 | 0.12 | 3
|  | 0 | x | 0 |  |  |  |  | Support Spacing (ft) Standard | 0 | 0 |  | CABARRUS | 10 | 76 | [5 empty] | 1959.8613 | 14 | W18x40 | 2822.4 | 5.7286 | 10.7853 | 28.3823 | NA | 63.4401 | 165.947 | 1.5571 | 2602.0292 | 17.9 | 0.315 | 68.4 | 78.4 | 1.27 | 1440 | 0.81 | 19.1 | 6.015 | 0.525 | 3.1579 | 1 | 29000 | 36 | 67.8 | 26.1 | 1.2389 | 4.1139 | 0 | 0 | 3 | 3 | 40 | 278 | #DIV/0! | Increase Diameter by .5
|  | 0 | x | 0 |  |  |  |  | Support Spacing (ft) Max | 0 |  |  | CALDWELL | 11 | 76 | [5 empty] | 2341.8263 | 15 | W21x44 | 3434.4 | 7.2222 | 10.7853 | 28.3823 | NA | 62.9406 | 170.5559 | 1.6004 | 3164.7215 | 20.66 | 0.35 | 81.6 | 95.4 | 1.26 | 2110 | 0.77 | 20.7 | 6.5 | 0.45 | 2.925 | 1 | 29000 | 36 | 84.2 | 32.8 | 0.99762 | 3.8691 | 0 | 0 | 3.5 | 3.5 | 44 | 310
|  | 0 | x | 0 |  |  |  |  | Support Spacing (ft) Design | 0 |  |  | CAMDEN | 1 | 76 | [5 empty] | 2848.2494 | 16 | Over Sized
[9 empty] | Adjusted Load (lb) | 0 | 0 |  | CARTERET | 2 | 90
| OFFSETS & MOUNTING HEIGHTS | [7 empty] | Max Adjusted Load (lb) | 0 |  |  | CASWELL | 7 | 76 | [5 empty] | Moment Capacity | Beam Number | Beam Shape | Plastic moment | l | lp | lr | FLB | Lp | Lr | rts | LTB | Depth (d) (in) | web thickness | Section Modulus Sx | Plastic modulus Zx | ry | Cw | J | Iy | bf (in) | tf (in) | Flange Area (Af) (sq. in) | Cb | E (ksi) | Fy (ksi) | a | Wo | l/a | Torsion function | Θ" | σws
| Horizontal Clearance (ft) = | 0 |  | Mounting Height (ft) = | 7 |  |  |  | Centroid Factor | #DIV/0! | #DIV/0! |  | CATAWBA | 12 | 76 | [5 empty] | 0 | 1 | S3x5.7 | 70.2 | 4.4808 | 10.7853 | 28.3823 | NA | 26.0754 | 64.8413 | 0.60842 | 70.2 | 3 | 0.17 | 1.68 | 1.95 | 0.522 | 0.85 | 0.04 | 0.455 | 2.33 | 0.26 | 0.6058 | 1 | 29000 | 36 | 7.42 | 1.6 | 11.3208 | 5 | 0 | 0
| Guardrail/Barrier Offset (ft) = | N/A |  | Guardrail = | NO | [7 empty] | CHATHAM | 8 | 76 | [5 empty] | 63.18 | 2 | S4X7.7 | 126.36 | 4.5444 | 10.7853 | 28.3823 | NA | 29.0226 | 72.7044 | 0.6822 | 126.36 | 4 | 0.193 | 3.04 | 3.51 | 0.581 | 2.62 | 0.07 | 0.764 | 2.663 | 0.293 | 0.78026 | 1 | 29000 | 36 | 9.84 | 2.47 | 8.5366 | 5 | 0 | 0
| Support Spacing (ft) = | 0 |  | Barrier = | NO |  |  |  | Design Moment Calculation | PROPOSED | FUTURE |  | CHEROKEE | 14 | 85 | * |  |  |  |  | 113.724 | 3 | S5x10 | 204.12 | 4.6012 | 10.7853 | 28.3823 | NA | 32.1197 | 81.1194 | 0.76116 | 204.12 | 5 | 0.214 | 4.92 | 5.67 | 0.643 | 6.66 | 0.11 | 1.22 | 3 | 0.326 | 0.978 | 1 | 29000 | 36 | 12.3 | 3.51 | 6.8293 | 5 | 0 | 0
[9 empty] | Maximum Positive S | 0 |  |  | CHOWAN | 1 | 76 | [5 empty] | 183.708 | 4 | W4x13 | 226.08 | 5.8841 | 10.7853 | 28.3823 | NA | 49.9529 | 123.6605 | 1.1603 | 185.2055 | 4.16 | 0.28 | 5.46 | 6.28 | 1 | 14 | 0.15 | 3.86 | 4.06 | 0.345 | 1.4007 | 1 | 29000 | 36 | 15.5 | 3.87 | 5.4194 | 5 | 0 | 0
| BEAM DESIGN | [7 empty] | Maximum Negative S | 0 |  |  | CLAY | 14 | 76 | [5 empty] | 166.685 | 5 | W6x15 | 388.8 | 11.5192 | 10.7853 | 28.3823 | 382.7999 | 72.9312 | 176.6383 | 1.6574 | 373.446 | 5.99 | 0.23 | 9.72 | 10.8 | 1.46 | 76.5 | 0.1 | 9.32 | 5.99 | 0.26 | 1.5574 | 1 | 29000 | 36 | 44.5 | 8.58 | 1.8876 | 4.7626 | 0 | 0
| Material = | STEEL |  | Number of Supports = | 2 |  |  |  | All Negative Adjusted S | N/A |  |  | CLEVELAND | 12 | 76 | [5 empty] | 336.1014 | 6 | W6x20 | 536.4 | 8.2466 | 10.7853 | 28.3823 | NA | 74.9293 | 181.2712 | 1.7009 | 519.4497 | 6.2 | 0.26 | 13.4 | 14.9 | 1.5 | 113 | 0.24 | 13.3 | 6.02 | 0.365 | 2.1973 | 1 | 29000 | 36 | 34.9 | 8.78 | 2.4069 | 4.9259 | 0 | 0
| Breakaway = | YES |  | Omni-Directional = | NO |  |  |  | Adjusted S | 0 |  |  | COLUMBUS | 6 | 76 | [5 empty] | 467.5047 | 7 | W6x25 | 680.4 | 6.6813 | 10.7853 | 28.3823 | NA | 75.9284 | 185.5933 | 1.7415 | 661.2957 | 6.38 | 0.32 | 16.7 | 18.9 | 1.52 | 150 | 0.46 | 17.1 | 6.08 | 0.455 | 2.7664 | 1 | 29000 | 36 | 29.1 | 9.01 | 2.8866 | 4.9858 | 0 | 0
[9 empty] | Length of Cantilever (ft) | 7 | 7 |  | CRAVEN | 2 | 80 | [5 empty] | 595.1661 | 8 | W8x28 | 979.2 | 7.0269 | 10.7853 | 28.3823 | NA | 80.9236 | 196.1097 | 1.8401 | 969.4025 | 8.06 | 0.285 | 24.3 | 27.2 | 1.62 | 312 | 0.54 | 21.7 | 6.535 | 0.465 | 3.0388 | 1 | 29000 | 36 | 38.7 | 12.4 | 2.1705 | 4.8963 | 0 | 0
| S DIMENSIONS | [7 empty] | Length of Cantilever (in) | 84 | 84 |  | CUMBERLAND | 6 | 76 | [5 empty] | 872.4623 | 9 | W8x35 | 1249.2 | 8.101 | 10.7853 | 28.3823 | NA | 101.4043 | 243.1344 | 2.2814 | 1249.2 | 8.12 | 0.31 | 31.2 | 34.7 | 2.03 | 619 | 0.77 | 42.6 | 8.02 | 0.495 | 3.9699 | 1 | 29000 | 36 | 45.6 | 15.3 | 1.8421 | 4.7171 | 0 | 0
|  | Left |  | Center/Single | Right |  |  |  | Design Moment (kip in) | 0 | 0 |  | CURRITUCK | 1 | 80 | [5 empty] | 1124.28 | 10 | Over Sized
| S drop (ft) = | 0 |  | 0 | 0 |  |  |  | Maximum Design Moment (kip in) | 0 |  |  | DARE | 1 | 90
[9 empty] | Torsion (kip in) | NA | NA |  | DAVIDSON | 9 | 76 | [5 empty] | BREAKAWAY WOOD SUPPORTS |  |  |  | FLB: Torsion for Single Supports
[13 empty] | DAVIE | 9 | 76 | [5 empty] | MAX MOM | Width x Depth | Embedment | Width x Depth | l: Wt/Ft; FLB: l/a; Lp: Torsional function; rts: Case 9 - Page 91 of AISC Design guide 9
[9 empty] | Steel Beam Selection | PROPOSED | FUTURE |  | DUPLIN | 3 | 76 |  |  |  | NDS - 2012 |  | 0 | 4in x 4in | 3.5 | 4 | l: 5; FLB: 0.5; Lp: 2.375; rts: Θ'' (GJ/T)*5a
| FINAL DESIGN CRITERIA | [7 empty] | Beam Shape Number | 1 |  |  | DURHAM | 5 | 76 |  |  |  | Table 9.4.2.3-3 |  | 28.5582 | 4in x 6in | 4.5 | 4 | l: 7.5; FLB: 0.8; Lp: 3.375
| Number of Panels = | 0 |  | Future Panels = | NO |  |  |  | Beam Shape | S3x5.7 |  |  | EDGECOMBE | 4 | 76 |  |  |  | For Section Modulus |  | 61.6951 | 6in x 6in | 5.25 | 6 | l: 11.25; FLB: 1; Lp: 3.875
| Sign Area (sq ft) = | 0 |  | Temporary Panels = | NO |  |  |  | Flange Width | 0.26 |  |  | FORSYTH | 9 | 76 | [5 empty] | 78.5341 | 6in x 8in | 6 | 6 | l: 15; FLB: 2; Lp: 4.875
| Number of Supports = | 2 |  | Wind Speed (mph) = | NOT SELECTED |  |  |  | Beam Shape Old | S3x5.7 |  |  | FRANKLIN | 5 | 76 | [5 empty] | 142.5534 | Over Sized | 6.5 |  | FLB: 3; Lp: 5
| Support Spacing (ft) = | 0 |  | Mounting Height (ft) = | 7 | [7 empty] | GASTON | 12 | 76 | [5 empty] | 999999 |  |  |  | FLB: 4; Lp: 5
| Standard Support Spacing = | YES |  | Std. Mounting Height = | YES |  |  |  | Wood Beam Selection | PROPOSED | FUTURE |  | GATES | 1 | 76 | [9 empty] | FLB: 5; Lp: 5
[9 empty] | Wood Post | 4in x 4in |  |  | GRAHAM | 14 | 85 | * |  |  |  |  | NON BREAKAWAY WOOD SUPPORTS |  |  |  | FLB: 6; Lp: 5
| ATTACHMENT & MOUNTING METHODS | [7 empty] | Beam Width | 4 |  |  | GRANVILLE | 5 | 76 | [5 empty] | MAX MOM | Width x Depth | Embedment | WIDTH | l: Wt/Ft
| Panel |  | Attachment Method |  | Mounting Method | [7 empty] | GREENE | 2 | 76 | [5 empty] | 0 | 4in x 4in | 3.5 | 4 | l: 5
| 137 / 137A |  | N/A |  | N/A |  |  |  | Method 2 Minimum Calc |  |  |  | GUILFORD | 7 | 76 | [5 empty] | 28.5582 | 4in x 6in | 4.5 | 4 | l: 7.5
| 137B |  | N/A |  | N/A |  |  |  | Steel | 10.385 |  |  | HALIFAX | 4 | 76 | [5 empty] | 62.8755 | 6in x 6in | 5.25 | 6 | l: 11.25
| 137C |  | N/A |  | N/A |  |  |  | Wood | 14.125 |  |  | HARNETT | 6 | 76 | [5 empty] | 80.8232 | 6in x 8in | 6 | 6 | l: 15
[9 empty] | Method 2 Minimum | 10.385 |  |  | HAYWOOD | 14 | 85 | * |  |  |  |  | 150.2794 | 8in x 8in | 6.5 | 8 | l: 20
| SUPPORT DESIGN | [11 empty] | HENDERSON | 14 | 76 | [5 empty] | 204.929 | 8in x 15in | 6.5 | 8 | l: 37.5
| Steel Beam Size = | N/A |  | Weight of Steel = | N/A |  |  |  | Safety and Misc | PROPOSED | FUTURE |  | HERTFORD | 1 | 76 | [5 empty] | 765.97 | Over Sized | N/A
| Wood Beam Size = | N/A |  | Omni Coupler = | N/A |  |  |  | Steel Beam Wt/ft | 5.7 |  |  | HOKE | 8 | 76 | [5 empty] | 999999
| 1 Support Allowable | YES |  | 3 Supports Required | NO |  |  |  | Wood Beam Wt/ft | 5 |  |  | HYDE | 1 | 90
[9 empty] | Designed Beam Wt/ft | 5.7 |  |  | IREDELL | 12 | 76
| CONCRETE FOUNDATION DESIGN | [7 empty] | Breakaway Weight | 48.9 |  |  | JACKSON | 14 | 76
| Footing Diameter (ft) = | 0 |  | Embedment (ft) = | 0 |  |  |  | Total Sign Height (ft) | 0 | 0 |  | JOHNSTON | 4 | 76
| Footing Depth (ft) = | 0 |  | Concrete Volume (cy) = | 0 |  |  |  | H Section Length (ft) | 0 |  |  | JONES | 2 | 80
[9 empty] | Support Spacing Clearance (ft) | -0.19417 |  |  | LEE | 8 | 76
| DESIGN CHECKS | [7 empty] | Weight of Steel | 115.8 | 115.8 |  | LENOIR | 2 | 76
| Breakaway Weight = | N/A |  | Footing Overlap = | FAILURE |  |  |  | Mounting Height Standard | 7 |  |  | LINCOLN | 12 | 76
| Positive Protection for Simple Supports = | N/A |  | Breakaway Support Spacing Clearance = | N/A |  |  |  | Mounting Height Design | 7 |  |  | MACON | 14 | 76
| Less than 6' from Positive Protection to Edge of Sign = | N/A |  | 6"x6" or Larger Wood 7' Apart = | N/A | [7 empty] | MADISON | 13 | 85 | *
| Vertical Clearance = | PASS |  | Support Spacing Data = | ERROR |  |  |  | PROPOSED Sign Inputs | PRIMARY | TEMPORARY |  | MARTIN | 1 | 76
| Primary Sign Designation = | ERROR |  | Sign Data = | OK |  |  |  | PRIMARY SIGN | 1 | N/A |  | MCDOWELL | 13 | 76
| S Dimension Data = | OK |  | Guardrail Data = | OK |  |  |  | 137 / 137A | TRUE | FALSE |  | MECKLENBURG | 10 | 76
[9 empty] | 137B | FALSE | FALSE |  | MITCHELL | 13 | 85 | *
[9 empty] | 137C | FALSE | FALSE |  | MONTGOMERY | 8 | 76
[13 empty] | MOORE | 8 | 76
[9 empty] | PROPOSED Sign Inputs | PRIMARY | USED |  | NASH | 4 | 76
[9 empty] | FUTURE PANELS | 1 | FALSE |  | NEW HANOVER | 3 | 80
[10 empty] | TRUE |  |  | NORTHAMPTON | 1 | 76
[10 empty] | FALSE |  |  | ONSLOW | 3 | 80
[10 empty] | FALSE |  |  | ORANGE | 7 | 76
[13 empty] | PAMLICO | 2 | 80
[10 empty] | MOUNTING ATTACHMENT | Type |  | PASQUOTANK | 1 | 76
[9 empty] | 137 / 137A | PRIMARY |  |  | PENDER | 3 | 80
[9 empty] | 137B | N/A |  |  | PERQUIMANS | 1 | 76
[9 empty] | 137C | N/A |  |  | PERSON | 5 | 76
[13 empty] | PITT | 2 | 76
[9 empty] | PRIMARY SIGN | WIDTH | HEIGHT |  | POLK | 14 | 76
[9 empty] | PROPOSED | 0 | 0 |  | RANDOLPH | 8 | 76
[9 empty] | FUTURE | 0 | 0 |  | RICHMOND | 8 | 76
[13 empty] | ROBESON | 6 | 76
[10 empty] | SIGN | PRIMARY |  | ROCKINGHAM | 7 | 76
[9 empty] | 137 / 137A | NO | ERROR |  | ROWAN | 9 | 76
[9 empty] | 137B | NO |  |  | RUTHERFORD | 13 | 76
[9 empty] | 137C | NO |  |  | SAMPSON | 3 | 76
[10 empty] | NO |  |  | SCOTLAND | 8 | 76
[10 empty] | NO |  |  | STANLY | 10 | 76
[10 empty] | NO |  |  | STOKES | 9 | 76
[13 empty] | SURRY | 11 | 76
[9 empty] | CRITICAL FAILURE | YES |  |  | SWAIN | 14 | 85 | *
[13 empty] | TRANSYLVANIA | 14 | 76
[13 empty] | TYRELL | 1 | 80
[13 empty] | UNION | 10 | 76
[13 empty] | VANCE | 5 | 76
[13 empty] | WAKE | 5 | 76
[13 empty] | WARREN | 5 | 76
[13 empty] | WASHINGTON | 1 | 76
[13 empty] | WATAUGA | 11 | 85 | *
[13 empty] | WAYNE | 4 | 76
[13 empty] | WILKES | 11 | 76
[13 empty] | WILSON | 4 | 76
[13 empty] | YADKIN | 11 | 76
[13 empty] | YANCEY | 13 | 85 | *
* - Discretion of owner; Special Wind Zone regions
STEEL SUPPORT CHART INFORMATION
SIGN |  |  |  |  | ROADWAY STATION | NO. OF SUP. | BEAM SECTION | SUPPORT TYPE BA or S | OMNI COUPLER | ATTACH METHOD | MOUNTING METHOD | HORIZ. CLR.* (ft.) | SUPPORT SPACING | LENGTH (ft) |  |  | LEFT SUPPORT (ft) |  |  | CENTER SUPPORT (ft) |  |  | RIGHT SUPPORT (ft) |  | lp: SUPPORT WEIGHTS; FLB: FOOTINGS; LTB: FIELD VERIFIED SEE NOTE 2 (mm/dd/yy)
[28 empty] | DIAMETER (ft.) | DEPTH (ft.) | REINFORCES (c.y.) | PLAIN (c.y.)
NUMBER | TYPE |  | SIZE (in.) | [10 empty] | SNS HT | MTG HT | EMBED- MENT | [8 empty] | lp: B/A (lbs.); lr: SIMPLE (lbs.)
|  | w | x | h | [9 empty] | H | C |  | S | L | TOTAL LENGTH | S | L | TOTAL LENGTH | S | L | l: TOTAL LENGTH
137 |  |  | x |  | ________ | 2 | N/A | BA | N/A | N/A | N/A | 0 | 0 | 0 | 7 | 0 | 0 | 7 | 7 | 0 | 0 | 0 | 0 | 7 | 7 | 0 | 0 | 0 | 0 | 0 | 0 | ________
[10 empty] | N/A | N/A
[10 empty] | N/A | N/A
137 | CRITICAL FAILURE
137 |  |  | x |  | ________ |  |  |  |  | N/A N/A | N/A N/A
137 |  |  | x |  | ________ |  |  |  |  | N/A N/A N/A | N/A N/A N/A
WOOD SUPPORT CHART INFORMATION | bar: l to lp
SIGN |  |  |  |  | ROADWAY STATION | NO. OF SUP. | BEAM SECTION | SUPPORT TYPE BA or S | ATTACH METHOD | MOUNTING METHOD | HORIZ. CLR.* (ft.) | SUPPORT SPACING | LENGTH (ft) |  |  | LEFT SUPPORT (ft) |  |  | CENTER SUPPORT (ft) |  |  | RIGHT SUPPORT (ft) |  |  | lp: FIELD VERIFIED SEE NOTE 2 (mm/dd/yy)
NUMBER | TYPE |  | SIZE (in.) | [9 empty] | SNS HT | MTG HT | EMBED- MENT | [9 empty] | l: WOOD SUPPORT (LF)
|  | w | x | h | [8 empty] | H | C |  | S | L | TOTAL LENGTH | S | L | TOTAL LENGTH | S | L | TOTAL LENGTH | bar: l to lp
137 |  |  | x |  | ________ | 2 | N/A | BA | N/A | N/A | 0 | 0 | 0 | 7 | 6 | 0 | 7 | 13 | 0 | 0 | 0 | 0 | 7 | 13 | l: 26; lp: ________
[9 empty] | N/A | N/A | bar: l to lp
[9 empty] | N/A | N/A | bar: l to lp
137 | bar: l to lp
137 |  |  | x |  | ________ |  |  |  | N/A N/A | N/A N/A | bar: l to lp
137 |  |  | x |  | ________ |  |  |  | N/A N/A N/A | N/A N/A N/A | bar: l to lp
Field Verification Information
SIGN NO. | SIGN SIZE (in.) |  |  | ROADWAY STATION | No. OF SUPPORTS | Offset To Guardrail/Barrier | HORIZ CLR.* (ft.) | SUPPORT SPACING | LEFT SUPPORT (ft) |  | CENTER SUPPORT (ft) |  | RIGHT SUPPORT (ft) |  | FIELD VERIFICATION DATE (mm/dd/yy)
| w | x | h | [5 empty] | Offset | S | Offset | S | Offset | S
137 |  |  |  | CRITICAL FAILURE
Note on B23: To proposed sign, not future sign
Note on F23: Default =K60
Note on C24: Default: N/A
Note on C25: Default: =K19

## 138
| Version: 3.2 |  |  |  |  | Posted: 7/5/2023 |  |  | Wind Pressure Calculation | PROPOSED | FUTURE |  | YES | STEEL | [6 empty] | Steel Beam Selection Calculations
| This program is a design aid. Final designs should be verified by the Engineer. | [7 empty] | Structure Height (ft) = | 7 | 7 |  | NO | WOOD | [24 empty] | AISC Design guide 9 | [7 empty] | AISC Design guide 9 |  |  |  | AISC Design guide 9
| GENERAL INFORMATION | [7 empty] | Kz = | 0.87 | 0.87 | [12 empty] | Eq. 5.8.3.1.1 |  | Table 5.7.3-1 |  | 5.8.3.1.2 | C 5.8.3.1.3 | [8 empty] | Appendix A | [8 empty] | Appendix A |  |  |  |  | Section 4.1.3 | Retained from existing sheet
| Sign Number = | 138 |  | Project Number = | ________ |  |  |  | V^2 (mph^2) = | 0 | 0 |  | COUNTY | DIVISION | 10 Yr 3-sec Gust | Special Wind Zone |  | L/W | Cd |  | Moment Capacity (kip*in) | Beam Number | Beam Shape | Plastic moment | l | lp | lr | FLB | Lp | Lr | rts | LTB | Depth (d) (in) | web thickness | Section Modulus Sx | Plastic modulus Z | ry | Cw | J | Iy | bf (in) | tf (in) | Flange Area (Af) (sq. in) | Cb | E (ksi) | Fy (ksi) | a | Wo | l/a | Torsion function | Θ" | σws | Rec Footing Dia | OmniFoot | Beam Wt/ft | BrkAwy Hardware Wt (lb) | Eq C 13-7 | L (ft) | D(ft) | Safety Factor | Mf (kip*ft) | Vf (kip) | γ (kcf) | Kp
| Station = | ________ |  | County = | ________ |  |  |  | L/W = | 0 | 0 |  | ________ | ________ | 0 |  |  | 1 | 1.12 |  | 0 | 1 | S3x5.7 | 70.2 | 4.4808 | 10.7853 | 28.3823 | NA | 26.0754 | 64.8413 | 0.60842 | 70.2 | 3 | 0.17 | 1.68 | 1.95 | 0.522 | 0.85 | 0.04 | 0.455 | 2.33 | 0.26 | 0.6058 | 1 | 29000 | 36 | 7.42 | 1.6 | 11.3208 | 5 | 0 | 0 | 1 | 1.5 | 5.7 | 18 | -10000000000 | 2 | 0 | 1 | 0 | 0 | 0.12 | 3
| Design Date = | ________ |  | Division = | ________ |  |  |  | Cd = | 0 | 0 |  | ALAMANCE | 7 | 76 |  |  | 2 | 1.19 |  | 63.18 | 2 | S4x7.7 | 126.36 | 4.5444 | 10.7853 | 28.3823 | NA | 29.0226 | 72.7044 | 0.6822 | 126.36 | 4 | 0.193 | 3.04 | 3.51 | 0.581 | 2.62 | 0.07 | 0.764 | 2.663 | 0.293 | 0.78026 | 1 | 29000 | 36 | 9.84 | 2.47 | 8.5366 | 5 | 0 | 0 | 1 | 1.5 | 7.7 | 20 | #DIV/0! | 2.5 | 0 | 1 | 0 | 0 | 0.12 | 3
| Field Verification Date = | ________ |  | Designer Initials = | ________ |  |  |  | Pz (psf) = | 0 | 0 |  | ALEXANDER | 12 | 76 |  |  | 5 | 1.2 |  | 113.724 | 3 | W6x9 | 224.28 | 9.1628 | 10.7853 | 28.3823 | NA | 45.2073 | 112.7757 | 1.0582 | 175.9571 | 5.9 | 0.17 | 5.56 | 6.23 | 0.905 | 17.7 | 0.04 | 2.19 | 3.94 | 0.215 | 0.8471 | 1 | 29000 | 36 | 33.8 | 5.6 | 2.4852 | 4.9357 | 0 | 0 | 1.5 | 1.5 | 9 | 32 | #DIV/0! | 3 | 0 | 1 | 0 | 0 | 0.12 | 3
| Design Notes = | _____________________________________________________ | [10 empty] | ALLEGHANY | 11 | 85 | * |  | 10 | 1.23 |  | 158.3614 | 4 | W6x12 | 298.8 | 7.1429 | 10.7853 | 28.3823 | NA | 45.8567 | 115.5532 | 1.0843 | 236.0886 | 6.03 | 0.23 | 7.31 | 8.3 | 0.918 | 24.7 | 0.09 | 2.99 | 4 | 0.28 | 1.12 | 1 | 29000 | 36 | 26.7 | 5.75 | 3.1461 | 5 | 0 | 0 | 1.5 | 1.5 | 12 | 39 | #DIV/0! | 3.5 | 0 | 1 | 0 | 0 | 0.12 | 3
[9 empty] | Centroid Calculation | PROPOSED | FUTURE |  | ANSON | 10 | 76 |  |  | 15 | 1.3 |  | 212.4798 | 5 | W6x16 | 421.2 | 4.9753 | 10.7853 | 28.3823 | NA | 48.2545 | 120.3553 | 1.1293 | 339.8142 | 6.28 | 0.26 | 10.2 | 11.7 | 0.966 | 38.2 | 0.22 | 4.43 | 4.03 | 0.405 | 1.6322 | 1 | 29000 | 36 | 21.2 | 5.92 | 3.9623 | 5 | 0 | 0 | 1.5 | 1.5 | 16 | 47 | #DIV/0! | 4 | 0 | 1 | 0 | 0 | 0.12 | 3
| PROPOSED SIGN DIMENSIONS | [7 empty] | Total Area (sq in) | 0 | 0 |  | ASHE | 11 | 85 | * |  |  |  |  | 305.8328 | 6 | W8x18 | 612 | 7.9545 | 10.7853 | 28.3823 | NA | 61.442 | 160.6166 | 1.5071 | 559.9214 | 8.14 | 0.23 | 15.2 | 17 | 1.23 | 122 | 0.17 | 9.77 | 5.25 | 0.33 | 1.7325 | 1 | 29000 | 36 | 43.1 | 10.3 | 1.949 | 4.824 | 0 | 0 | 2 | 2 | 18 | 70 | #DIV/0! | 4.5 | 0 | 1 | 0 | 0 | 0.12 | 3
| Panel | Width (in) | x | Height (in) | Primary | Temporary |  |  | Total (Area * Cx) | 0 | 0 |  | AVERY | 11 | 85 | * |  |  |  |  | 503.9292 | 7 | W8x21 | 734.4 | 6.5875 | 10.7853 | 28.3823 | NA | 62.9406 | 147.3799 | 1.3829 | 665.6247 | 8.28 | 0.25 | 18.2 | 20.4 | 1.26 | 152 | 0.28 | 7.97 | 5.27 | 0.4 | 2.108 | 1 | 29000 | 36 | 37.5 | 10.4 | 2.24 | 4.905 | 0 | 0 | 2 | 2 | 21 | 73 | #DIV/0! | 5 | 0 | 1 | 0 | 0 | 0.12 | 3
| 138 / 138A | 0 | x | 0 |  |  |  |  | Total (Area * Cy) | 0 | 0 |  | BEAUFORT | 2 | 80 |  |  | Number of Supports |  |  | 599.0623 | 8 | W10x22 | 936 | 7.9861 | 10.7853 | 28.3823 | NA | 66.4373 | 165.5633 | 1.5535 | 873.7476 | 10.17 | 0.24 | 23.2 | 26 | 1.33 | 275 | 0.24 | 11.4 | 5.75 | 0.36 | 2.07 | 1 | 29000 | 36 | 54.5 | 14.1 | 1.5413 | 4.4163 | 0 | 0 | 2.5 | 2.5 | 22 | 119 | #DIV/0! | 5.5 | 0 | 1 | 0 | 0 | 0.12 | 3
| 138B | 0 | x | 0 |  |  |  |  | X- Centroid (in) | 0 | 0 |  | BERTIE | 1 | 76 |  |  | 1 | ∆ |  | 786.3729 | 9 | W10x26 | 1126.8 | 6.5568 | 10.7853 | 28.3823 | NA | 67.9359 | 168.5024 | 1.5811 | 1059.1166 | 10.33 | 0.26 | 27.9 | 31.3 | 1.36 | 345 | 0.4 | 14.1 | 5.77 | 0.44 | 2.5388 | 1 | 29000 | 36 | 47.3 | 14.3 | 1.7759 | 4.6509 | 0 | 0 | 2.5 | 2.5 | 26 | 140 | #DIV/0! | 6 | 0 | 1 | 0 | 0 | 0.12 | 3
| 138C | 0 | x | 0 |  |  |  |  | Y-Centroid (in) | 0 | 0 |  | BLADEN | 6 | 76 |  |  | 2 |  |  | 953.2049 | 10 | W12x26 | 1339.2 | 8.5395 | 10.7853 | 28.3823 | NA | 75.4288 | 186.6741 | 1.7516 | 1300.8673 | 12.22 | 0.23 | 33.4 | 37.2 | 1.51 | 607 | 0.3 | 17.3 | 6.49 | 0.38 | 2.4662 | 1 | 29000 | 36 | 72.4 | 19.2 | 1.1602 | 4.0352 | 0 | 0 | 2.5 | 2.5 | 26 | 176 | #DIV/0! | 6.5 | 0 | 1 | 0 | 0 | 0.12 | 3
[9 empty] | Wind Force (lb) | 0 | 0 |  | BRUNSWICK | 3 | 80 |  |  | 3 |  |  | 1170.7806 | 11 | W14x30 | 1702.8 | 8.7403 | 10.7853 | 28.3823 | NA | 74.4298 | 188.8291 | 1.7718 | 1648.8918 | 13.84 | 0.27 | 42 | 47.3 | 1.49 | 887 | 0.38 | 19.6 | 6.73 | 0.385 | 2.5911 | 1 | 29000 | 36 | 77.7 | 22.6 | 1.0811 | 3.9561 | 0 | 0 | 3 | 3 | 30 | 205 | #DIV/0! | 7 | 0 | 1 | 0 | 0 | 0.12 | 3
| FUTURE SIGN DIMENSIONS | [7 empty] | Number of Supports | 2 |  |  | BUNCOMBE | 13 | 76 |  |  | 4 |  |  | 1484.0027 | 12 | W16x31 | 1944 | 6.2784 | 10.7853 | 28.3823 | NA | 58.4449 | 151.7729 | 1.4241 | 1737.3858 | 15.88 | 0.275 | 47.2 | 54 | 1.17 | 739 | 0.46 | 12.4 | 5.525 | 0.44 | 2.431 | 1 | 29000 | 36 | 64.5 | 21.3 | 1.3023 | 4.1773 | 0 | 0 | 3 | 3 | 31 | 223 | #DIV/0! | 7.5 | 0 | 1 | 0 | 0 | 0.12 | 3
| Panel | Width (in) | x | Height (in) | Primary |  |  |  | Primary Sign Width (ft) | 0 | 0 |  | BURKE | 13 | 76 | [5 empty] | 1563.6472 | 13 | W18x35 | 2394 | 7.0588 | 10.7853 | 28.3823 | NA | 60.9425 | 161.3751 | 1.5142 | 2177.6236 | 17.7 | 0.3 | 57.6 | 66.5 | 1.22 | 1140 | 0.51 | 15.3 | 6 | 0.425 | 2.55 | 1 | 29000 | 36 | 76.1 | 25.9 | 1.1038 | 3.9788 | 0 | 0 | 3 | 3 | 35 | 243 | #DIV/0! | 8 | 0 | 1 | 0 | 0 | 0.12 | 3
|  | 0 | x | 0 |  |  |  |  | Support Spacing (ft) Standard | 0 | 0 |  | CABARRUS | 10 | 76 | [5 empty] | 1959.8613 | 14 | W18x40 | 2822.4 | 5.7286 | 10.7853 | 28.3823 | NA | 63.4401 | 165.947 | 1.5571 | 2602.0292 | 17.9 | 0.315 | 68.4 | 78.4 | 1.27 | 1440 | 0.81 | 19.1 | 6.015 | 0.525 | 3.1579 | 1 | 29000 | 36 | 67.8 | 26.1 | 1.2389 | 4.1139 | 0 | 0 | 3 | 3 | 40 | 278 | #DIV/0! | Increase Diameter by .5
|  | 0 | x | 0 |  |  |  |  | Support Spacing (ft) Max | 0 |  |  | CALDWELL | 11 | 76 | [5 empty] | 2341.8263 | 15 | W21x44 | 3434.4 | 7.2222 | 10.7853 | 28.3823 | NA | 62.9406 | 170.5559 | 1.6004 | 3164.7215 | 20.66 | 0.35 | 81.6 | 95.4 | 1.26 | 2110 | 0.77 | 20.7 | 6.5 | 0.45 | 2.925 | 1 | 29000 | 36 | 84.2 | 32.8 | 0.99762 | 3.8691 | 0 | 0 | 3.5 | 3.5 | 44 | 310
|  | 0 | x | 0 |  |  |  |  | Support Spacing (ft) Design | 0 |  |  | CAMDEN | 1 | 76 | [5 empty] | 2848.2494 | 16 | Over Sized
[9 empty] | Adjusted Load (lb) | 0 | 0 |  | CARTERET | 2 | 90
| OFFSETS & MOUNTING HEIGHTS | [7 empty] | Max Adjusted Load (lb) | 0 |  |  | CASWELL | 7 | 76 | [5 empty] | Moment Capacity | Beam Number | Beam Shape | Plastic moment | l | lp | lr | FLB | Lp | Lr | rts | LTB | Depth (d) (in) | web thickness | Section Modulus Sx | Plastic modulus Zx | ry | Cw | J | Iy | bf (in) | tf (in) | Flange Area (Af) (sq. in) | Cb | E (ksi) | Fy (ksi) | a | Wo | l/a | Torsion function | Θ" | σws
| Horizontal Clearance (ft) = | 0 |  | Mounting Height (ft) = | 7 |  |  |  | Centroid Factor | #DIV/0! | #DIV/0! |  | CATAWBA | 12 | 76 | [5 empty] | 0 | 1 | S3x5.7 | 70.2 | 4.4808 | 10.7853 | 28.3823 | NA | 26.0754 | 64.8413 | 0.60842 | 70.2 | 3 | 0.17 | 1.68 | 1.95 | 0.522 | 0.85 | 0.04 | 0.455 | 2.33 | 0.26 | 0.6058 | 1 | 29000 | 36 | 7.42 | 1.6 | 11.3208 | 5 | 0 | 0
| Guardrail/Barrier Offset (ft) = | N/A |  | Guardrail = | NO | [7 empty] | CHATHAM | 8 | 76 | [5 empty] | 63.18 | 2 | S4X7.7 | 126.36 | 4.5444 | 10.7853 | 28.3823 | NA | 29.0226 | 72.7044 | 0.6822 | 126.36 | 4 | 0.193 | 3.04 | 3.51 | 0.581 | 2.62 | 0.07 | 0.764 | 2.663 | 0.293 | 0.78026 | 1 | 29000 | 36 | 9.84 | 2.47 | 8.5366 | 5 | 0 | 0
| Support Spacing (ft) = | 0 |  | Barrier = | NO |  |  |  | Design Moment Calculation | PROPOSED | FUTURE |  | CHEROKEE | 14 | 85 | * |  |  |  |  | 113.724 | 3 | S5x10 | 204.12 | 4.6012 | 10.7853 | 28.3823 | NA | 32.1197 | 81.1194 | 0.76116 | 204.12 | 5 | 0.214 | 4.92 | 5.67 | 0.643 | 6.66 | 0.11 | 1.22 | 3 | 0.326 | 0.978 | 1 | 29000 | 36 | 12.3 | 3.51 | 6.8293 | 5 | 0 | 0
[9 empty] | Maximum Positive S | 0 |  |  | CHOWAN | 1 | 76 | [5 empty] | 183.708 | 4 | W4x13 | 226.08 | 5.8841 | 10.7853 | 28.3823 | NA | 49.9529 | 123.6605 | 1.1603 | 185.2055 | 4.16 | 0.28 | 5.46 | 6.28 | 1 | 14 | 0.15 | 3.86 | 4.06 | 0.345 | 1.4007 | 1 | 29000 | 36 | 15.5 | 3.87 | 5.4194 | 5 | 0 | 0
| BEAM DESIGN | [7 empty] | Maximum Negative S | 0 |  |  | CLAY | 14 | 76 | [5 empty] | 166.685 | 5 | W6x15 | 388.8 | 11.5192 | 10.7853 | 28.3823 | 382.7999 | 72.9312 | 176.6383 | 1.6574 | 373.446 | 5.99 | 0.23 | 9.72 | 10.8 | 1.46 | 76.5 | 0.1 | 9.32 | 5.99 | 0.26 | 1.5574 | 1 | 29000 | 36 | 44.5 | 8.58 | 1.8876 | 4.7626 | 0 | 0
| Material = | STEEL |  | Number of Supports = | 2 |  |  |  | All Negative Adjusted S | N/A |  |  | CLEVELAND | 12 | 76 | [5 empty] | 336.1014 | 6 | W6x20 | 536.4 | 8.2466 | 10.7853 | 28.3823 | NA | 74.9293 | 181.2712 | 1.7009 | 519.4497 | 6.2 | 0.26 | 13.4 | 14.9 | 1.5 | 113 | 0.24 | 13.3 | 6.02 | 0.365 | 2.1973 | 1 | 29000 | 36 | 34.9 | 8.78 | 2.4069 | 4.9259 | 0 | 0
| Breakaway = | YES |  | Omni-Directional = | NO |  |  |  | Adjusted S | 0 |  |  | COLUMBUS | 6 | 76 | [5 empty] | 467.5047 | 7 | W6x25 | 680.4 | 6.6813 | 10.7853 | 28.3823 | NA | 75.9284 | 185.5933 | 1.7415 | 661.2957 | 6.38 | 0.32 | 16.7 | 18.9 | 1.52 | 150 | 0.46 | 17.1 | 6.08 | 0.455 | 2.7664 | 1 | 29000 | 36 | 29.1 | 9.01 | 2.8866 | 4.9858 | 0 | 0
[9 empty] | Length of Cantilever (ft) | 7 | 7 |  | CRAVEN | 2 | 80 | [5 empty] | 595.1661 | 8 | W8x28 | 979.2 | 7.0269 | 10.7853 | 28.3823 | NA | 80.9236 | 196.1097 | 1.8401 | 969.4025 | 8.06 | 0.285 | 24.3 | 27.2 | 1.62 | 312 | 0.54 | 21.7 | 6.535 | 0.465 | 3.0388 | 1 | 29000 | 36 | 38.7 | 12.4 | 2.1705 | 4.8963 | 0 | 0
| S DIMENSIONS | [7 empty] | Length of Cantilever (in) | 84 | 84 |  | CUMBERLAND | 6 | 76 | [5 empty] | 872.4623 | 9 | W8x35 | 1249.2 | 8.101 | 10.7853 | 28.3823 | NA | 101.4043 | 243.1344 | 2.2814 | 1249.2 | 8.12 | 0.31 | 31.2 | 34.7 | 2.03 | 619 | 0.77 | 42.6 | 8.02 | 0.495 | 3.9699 | 1 | 29000 | 36 | 45.6 | 15.3 | 1.8421 | 4.7171 | 0 | 0
|  | Left |  | Center/Single | Right |  |  |  | Design Moment (kip in) | 0 | 0 |  | CURRITUCK | 1 | 80 | [5 empty] | 1124.28 | 10 | Over Sized
| S drop (ft) = | 0 |  | 0 | 0 |  |  |  | Maximum Design Moment (kip in) | 0 |  |  | DARE | 1 | 90
[9 empty] | Torsion (kip in) | NA | NA |  | DAVIDSON | 9 | 76 | [5 empty] | BREAKAWAY WOOD SUPPORTS |  |  |  | FLB: Torsion for Single Supports
[13 empty] | DAVIE | 9 | 76 | [5 empty] | MAX MOM | Width x Depth | Embedment | Width x Depth | l: Wt/Ft; FLB: l/a; Lp: Torsional function; rts: Case 9 - Page 91 of AISC Design guide 9
[9 empty] | Steel Beam Selection | PROPOSED | FUTURE |  | DUPLIN | 3 | 76 |  |  |  | NDS - 2012 |  | 0 | 4in x 4in | 3.5 | 4 | l: 5; FLB: 0.5; Lp: 2.375; rts: Θ'' (GJ/T)*5a
| FINAL DESIGN CRITERIA | [7 empty] | Beam Shape Number | 1 |  |  | DURHAM | 5 | 76 |  |  |  | Table 9.4.2.3-3 |  | 28.5582 | 4in x 6in | 4.5 | 4 | l: 7.5; FLB: 0.8; Lp: 3.375
| Number of Panels = | 0 |  | Future Panels = | NO |  |  |  | Beam Shape | S3x5.7 |  |  | EDGECOMBE | 4 | 76 |  |  |  | For Section Modulus |  | 61.6951 | 6in x 6in | 5.25 | 6 | l: 11.25; FLB: 1; Lp: 3.875
| Sign Area (sq ft) = | 0 |  | Temporary Panels = | NO |  |  |  | Flange Width | 0.26 |  |  | FORSYTH | 9 | 76 | [5 empty] | 78.5341 | 6in x 8in | 6 | 6 | l: 15; FLB: 2; Lp: 4.875
| Number of Supports = | 2 |  | Wind Speed (mph) = | NOT SELECTED |  |  |  | Beam Shape Old | S3x5.7 |  |  | FRANKLIN | 5 | 76 | [5 empty] | 142.5534 | Over Sized | 6.5 |  | FLB: 3; Lp: 5
| Support Spacing (ft) = | 0 |  | Mounting Height (ft) = | 7 | [7 empty] | GASTON | 12 | 76 | [5 empty] | 999999 |  |  |  | FLB: 4; Lp: 5
| Standard Support Spacing = | YES |  | Std. Mounting Height = | YES |  |  |  | Wood Beam Selection | PROPOSED | FUTURE |  | GATES | 1 | 76 | [9 empty] | FLB: 5; Lp: 5
[9 empty] | Wood Post | 4in x 4in |  |  | GRAHAM | 14 | 85 | * |  |  |  |  | NON BREAKAWAY WOOD SUPPORTS |  |  |  | FLB: 6; Lp: 5
| ATTACHMENT & MOUNTING METHODS | [7 empty] | Beam Width | 4 |  |  | GRANVILLE | 5 | 76 | [5 empty] | MAX MOM | Width x Depth | Embedment | WIDTH | l: Wt/Ft
| Panel |  | Attachment Method |  | Mounting Method | [7 empty] | GREENE | 2 | 76 | [5 empty] | 0 | 4in x 4in | 3.5 | 4 | l: 5
| 138 / 138A |  | N/A |  | N/A |  |  |  | Method 2 Minimum Calc |  |  |  | GUILFORD | 7 | 76 | [5 empty] | 28.5582 | 4in x 6in | 4.5 | 4 | l: 7.5
| 138B |  | N/A |  | N/A |  |  |  | Steel | 10.385 |  |  | HALIFAX | 4 | 76 | [5 empty] | 62.8755 | 6in x 6in | 5.25 | 6 | l: 11.25
| 138C |  | N/A |  | N/A |  |  |  | Wood | 14.125 |  |  | HARNETT | 6 | 76 | [5 empty] | 80.8232 | 6in x 8in | 6 | 6 | l: 15
[9 empty] | Method 2 Minimum | 10.385 |  |  | HAYWOOD | 14 | 85 | * |  |  |  |  | 150.2794 | 8in x 8in | 6.5 | 8 | l: 20
| SUPPORT DESIGN | [11 empty] | HENDERSON | 14 | 76 | [5 empty] | 204.929 | 8in x 15in | 6.5 | 8 | l: 37.5
| Steel Beam Size = | N/A |  | Weight of Steel = | N/A |  |  |  | Safety and Misc | PROPOSED | FUTURE |  | HERTFORD | 1 | 76 | [5 empty] | 765.97 | Over Sized | N/A
| Wood Beam Size = | N/A |  | Omni Coupler = | N/A |  |  |  | Steel Beam Wt/ft | 5.7 |  |  | HOKE | 8 | 76 | [5 empty] | 999999
| 1 Support Allowable | YES |  | 3 Supports Required | NO |  |  |  | Wood Beam Wt/ft | 5 |  |  | HYDE | 1 | 90
[9 empty] | Designed Beam Wt/ft | 5.7 |  |  | IREDELL | 12 | 76
| CONCRETE FOUNDATION DESIGN | [7 empty] | Breakaway Weight | 48.9 |  |  | JACKSON | 14 | 76
| Footing Diameter (ft) = | 0 |  | Embedment (ft) = | 0 |  |  |  | Total Sign Height (ft) | 0 | 0 |  | JOHNSTON | 4 | 76
| Footing Depth (ft) = | 0 |  | Concrete Volume (cy) = | 0 |  |  |  | H Section Length (ft) | 0 |  |  | JONES | 2 | 80
[9 empty] | Support Spacing Clearance (ft) | -0.19417 |  |  | LEE | 8 | 76
| DESIGN CHECKS | [7 empty] | Weight of Steel | 115.8 | 115.8 |  | LENOIR | 2 | 76
| Breakaway Weight = | N/A |  | Footing Overlap = | FAILURE |  |  |  | Mounting Height Standard | 7 |  |  | LINCOLN | 12 | 76
| Positive Protection for Simple Supports = | N/A |  | Breakaway Support Spacing Clearance = | N/A |  |  |  | Mounting Height Design | 7 |  |  | MACON | 14 | 76
| Less than 6' from Positive Protection to Edge of Sign = | N/A |  | 6"x6" or Larger Wood 7' Apart = | N/A | [7 empty] | MADISON | 13 | 85 | *
| Vertical Clearance = | PASS |  | Support Spacing Data = | ERROR |  |  |  | PROPOSED Sign Inputs | PRIMARY | TEMPORARY |  | MARTIN | 1 | 76
| Primary Sign Designation = | ERROR |  | Sign Data = | OK |  |  |  | PRIMARY SIGN | 1 | N/A |  | MCDOWELL | 13 | 76
| S Dimension Data = | OK |  | Guardrail Data = | OK |  |  |  | 138 / 138A | TRUE | FALSE |  | MECKLENBURG | 10 | 76
[9 empty] | 138B | FALSE | FALSE |  | MITCHELL | 13 | 85 | *
[9 empty] | 138C | FALSE | FALSE |  | MONTGOMERY | 8 | 76
[13 empty] | MOORE | 8 | 76
[9 empty] | PROPOSED Sign Inputs | PRIMARY | USED |  | NASH | 4 | 76
[9 empty] | FUTURE PANELS | 1 | FALSE |  | NEW HANOVER | 3 | 80
[10 empty] | TRUE |  |  | NORTHAMPTON | 1 | 76
[10 empty] | FALSE |  |  | ONSLOW | 3 | 80
[10 empty] | FALSE |  |  | ORANGE | 7 | 76
[13 empty] | PAMLICO | 2 | 80
[10 empty] | MOUNTING ATTACHMENT | Type |  | PASQUOTANK | 1 | 76
[9 empty] | 138 / 138A | PRIMARY |  |  | PENDER | 3 | 80
[9 empty] | 138B | N/A |  |  | PERQUIMANS | 1 | 76
[9 empty] | 138C | N/A |  |  | PERSON | 5 | 76
[13 empty] | PITT | 2 | 76
[9 empty] | PRIMARY SIGN | WIDTH | HEIGHT |  | POLK | 14 | 76
[9 empty] | PROPOSED | 0 | 0 |  | RANDOLPH | 8 | 76
[9 empty] | FUTURE | 0 | 0 |  | RICHMOND | 8 | 76
[13 empty] | ROBESON | 6 | 76
[10 empty] | SIGN | PRIMARY |  | ROCKINGHAM | 7 | 76
[9 empty] | 138 / 138A | NO | ERROR |  | ROWAN | 9 | 76
[9 empty] | 138B | NO |  |  | RUTHERFORD | 13 | 76
[9 empty] | 138C | NO |  |  | SAMPSON | 3 | 76
[10 empty] | NO |  |  | SCOTLAND | 8 | 76
[10 empty] | NO |  |  | STANLY | 10 | 76
[10 empty] | NO |  |  | STOKES | 9 | 76
[13 empty] | SURRY | 11 | 76
[9 empty] | CRITICAL FAILURE | YES |  |  | SWAIN | 14 | 85 | *
[13 empty] | TRANSYLVANIA | 14 | 76
[13 empty] | TYRELL | 1 | 80
[13 empty] | UNION | 10 | 76
[13 empty] | VANCE | 5 | 76
[13 empty] | WAKE | 5 | 76
[13 empty] | WARREN | 5 | 76
[13 empty] | WASHINGTON | 1 | 76
[13 empty] | WATAUGA | 11 | 85 | *
[13 empty] | WAYNE | 4 | 76
[13 empty] | WILKES | 11 | 76
[13 empty] | WILSON | 4 | 76
[13 empty] | YADKIN | 11 | 76
[13 empty] | YANCEY | 13 | 85 | *
* - Discretion of owner; Special Wind Zone regions
STEEL SUPPORT CHART INFORMATION
SIGN |  |  |  |  | ROADWAY STATION | NO. OF SUP. | BEAM SECTION | SUPPORT TYPE BA or S | OMNI COUPLER | ATTACH METHOD | MOUNTING METHOD | HORIZ. CLR.* (ft.) | SUPPORT SPACING | LENGTH (ft) |  |  | LEFT SUPPORT (ft) |  |  | CENTER SUPPORT (ft) |  |  | RIGHT SUPPORT (ft) |  | lp: SUPPORT WEIGHTS; FLB: FOOTINGS; LTB: FIELD VERIFIED SEE NOTE 2 (mm/dd/yy)
[28 empty] | DIAMETER (ft.) | DEPTH (ft.) | REINFORCES (c.y.) | PLAIN (c.y.)
NUMBER | TYPE |  | SIZE (in.) | [10 empty] | SNS HT | MTG HT | EMBED- MENT | [8 empty] | lp: B/A (lbs.); lr: SIMPLE (lbs.)
|  | w | x | h | [9 empty] | H | C |  | S | L | TOTAL LENGTH | S | L | TOTAL LENGTH | S | L | l: TOTAL LENGTH
138 |  |  | x |  | ________ | 2 | N/A | BA | N/A | N/A | N/A | 0 | 0 | 0 | 7 | 0 | 0 | 7 | 7 | 0 | 0 | 0 | 0 | 7 | 7 | 0 | 0 | 0 | 0 | 0 | 0 | ________
[10 empty] | N/A | N/A
[10 empty] | N/A | N/A
138 | CRITICAL FAILURE
138 |  |  | x |  | ________ |  |  |  |  | N/A N/A | N/A N/A
138 |  |  | x |  | ________ |  |  |  |  | N/A N/A N/A | N/A N/A N/A
WOOD SUPPORT CHART INFORMATION | bar: l to lp
SIGN |  |  |  |  | ROADWAY STATION | NO. OF SUP. | BEAM SECTION | SUPPORT TYPE BA or S | ATTACH METHOD | MOUNTING METHOD | HORIZ. CLR.* (ft.) | SUPPORT SPACING | LENGTH (ft) |  |  | LEFT SUPPORT (ft) |  |  | CENTER SUPPORT (ft) |  |  | RIGHT SUPPORT (ft) |  |  | lp: FIELD VERIFIED SEE NOTE 2 (mm/dd/yy)
NUMBER | TYPE |  | SIZE (in.) | [9 empty] | SNS HT | MTG HT | EMBED- MENT | [9 empty] | l: WOOD SUPPORT (LF)
|  | w | x | h | [8 empty] | H | C |  | S | L | TOTAL LENGTH | S | L | TOTAL LENGTH | S | L | TOTAL LENGTH | bar: l to lp
138 |  |  | x |  | ________ | 2 | N/A | BA | N/A | N/A | 0 | 0 | 0 | 7 | 6 | 0 | 7 | 13 | 0 | 0 | 0 | 0 | 7 | 13 | l: 26; lp: ________
[9 empty] | N/A | N/A | bar: l to lp
[9 empty] | N/A | N/A | bar: l to lp
138 | bar: l to lp
138 |  |  | x |  | ________ |  |  |  | N/A N/A | N/A N/A | bar: l to lp
138 |  |  | x |  | ________ |  |  |  | N/A N/A N/A | N/A N/A N/A | bar: l to lp
Field Verification Information
SIGN NO. | SIGN SIZE (in.) |  |  | ROADWAY STATION | No. OF SUPPORTS | Offset To Guardrail/Barrier | HORIZ CLR.* (ft.) | SUPPORT SPACING | LEFT SUPPORT (ft) |  | CENTER SUPPORT (ft) |  | RIGHT SUPPORT (ft) |  | FIELD VERIFICATION DATE (mm/dd/yy)
| w | x | h | [5 empty] | Offset | S | Offset | S | Offset | S
138 |  |  |  | CRITICAL FAILURE
Note on B23: To proposed sign, not future sign
Note on F23: Default =K60
Note on C24: Default: N/A
Note on C25: Default: =K19

## 139
| Version: 3.2 |  |  |  |  | Posted: 7/5/2023 |  |  | Wind Pressure Calculation | PROPOSED | FUTURE |  | YES | STEEL | [6 empty] | Steel Beam Selection Calculations
| This program is a design aid. Final designs should be verified by the Engineer. | [7 empty] | Structure Height (ft) = | 7 | 7 |  | NO | WOOD | [24 empty] | AISC Design guide 9 | [7 empty] | AISC Design guide 9 |  |  |  | AISC Design guide 9
| GENERAL INFORMATION | [7 empty] | Kz = | 0.87 | 0.87 | [12 empty] | Eq. 5.8.3.1.1 |  | Table 5.7.3-1 |  | 5.8.3.1.2 | C 5.8.3.1.3 | [8 empty] | Appendix A | [8 empty] | Appendix A |  |  |  |  | Section 4.1.3 | Retained from existing sheet
| Sign Number = | 139 |  | Project Number = | ________ |  |  |  | V^2 (mph^2) = | 0 | 0 |  | COUNTY | DIVISION | 10 Yr 3-sec Gust | Special Wind Zone |  | L/W | Cd |  | Moment Capacity (kip*in) | Beam Number | Beam Shape | Plastic moment | l | lp | lr | FLB | Lp | Lr | rts | LTB | Depth (d) (in) | web thickness | Section Modulus Sx | Plastic modulus Z | ry | Cw | J | Iy | bf (in) | tf (in) | Flange Area (Af) (sq. in) | Cb | E (ksi) | Fy (ksi) | a | Wo | l/a | Torsion function | Θ" | σws | Rec Footing Dia | OmniFoot | Beam Wt/ft | BrkAwy Hardware Wt (lb) | Eq C 13-7 | L (ft) | D(ft) | Safety Factor | Mf (kip*ft) | Vf (kip) | γ (kcf) | Kp
| Station = | ________ |  | County = | ________ |  |  |  | L/W = | 0 | 0 |  | ________ | ________ | 0 |  |  | 1 | 1.12 |  | 0 | 1 | S3x5.7 | 70.2 | 4.4808 | 10.7853 | 28.3823 | NA | 26.0754 | 64.8413 | 0.60842 | 70.2 | 3 | 0.17 | 1.68 | 1.95 | 0.522 | 0.85 | 0.04 | 0.455 | 2.33 | 0.26 | 0.6058 | 1 | 29000 | 36 | 7.42 | 1.6 | 11.3208 | 5 | 0 | 0 | 1 | 1.5 | 5.7 | 18 | -10000000000 | 2 | 0 | 1 | 0 | 0 | 0.12 | 3
| Design Date = | ________ |  | Division = | ________ |  |  |  | Cd = | 0 | 0 |  | ALAMANCE | 7 | 76 |  |  | 2 | 1.19 |  | 63.18 | 2 | S4x7.7 | 126.36 | 4.5444 | 10.7853 | 28.3823 | NA | 29.0226 | 72.7044 | 0.6822 | 126.36 | 4 | 0.193 | 3.04 | 3.51 | 0.581 | 2.62 | 0.07 | 0.764 | 2.663 | 0.293 | 0.78026 | 1 | 29000 | 36 | 9.84 | 2.47 | 8.5366 | 5 | 0 | 0 | 1 | 1.5 | 7.7 | 20 | #DIV/0! | 2.5 | 0 | 1 | 0 | 0 | 0.12 | 3
| Field Verification Date = | ________ |  | Designer Initials = | ________ |  |  |  | Pz (psf) = | 0 | 0 |  | ALEXANDER | 12 | 76 |  |  | 5 | 1.2 |  | 113.724 | 3 | W6x9 | 224.28 | 9.1628 | 10.7853 | 28.3823 | NA | 45.2073 | 112.7757 | 1.0582 | 175.9571 | 5.9 | 0.17 | 5.56 | 6.23 | 0.905 | 17.7 | 0.04 | 2.19 | 3.94 | 0.215 | 0.8471 | 1 | 29000 | 36 | 33.8 | 5.6 | 2.4852 | 4.9357 | 0 | 0 | 1.5 | 1.5 | 9 | 32 | #DIV/0! | 3 | 0 | 1 | 0 | 0 | 0.12 | 3
| Design Notes = | _____________________________________________________ | [10 empty] | ALLEGHANY | 11 | 85 | * |  | 10 | 1.23 |  | 158.3614 | 4 | W6x12 | 298.8 | 7.1429 | 10.7853 | 28.3823 | NA | 45.8567 | 115.5532 | 1.0843 | 236.0886 | 6.03 | 0.23 | 7.31 | 8.3 | 0.918 | 24.7 | 0.09 | 2.99 | 4 | 0.28 | 1.12 | 1 | 29000 | 36 | 26.7 | 5.75 | 3.1461 | 5 | 0 | 0 | 1.5 | 1.5 | 12 | 39 | #DIV/0! | 3.5 | 0 | 1 | 0 | 0 | 0.12 | 3
[9 empty] | Centroid Calculation | PROPOSED | FUTURE |  | ANSON | 10 | 76 |  |  | 15 | 1.3 |  | 212.4798 | 5 | W6x16 | 421.2 | 4.9753 | 10.7853 | 28.3823 | NA | 48.2545 | 120.3553 | 1.1293 | 339.8142 | 6.28 | 0.26 | 10.2 | 11.7 | 0.966 | 38.2 | 0.22 | 4.43 | 4.03 | 0.405 | 1.6322 | 1 | 29000 | 36 | 21.2 | 5.92 | 3.9623 | 5 | 0 | 0 | 1.5 | 1.5 | 16 | 47 | #DIV/0! | 4 | 0 | 1 | 0 | 0 | 0.12 | 3
| PROPOSED SIGN DIMENSIONS | [7 empty] | Total Area (sq in) | 0 | 0 |  | ASHE | 11 | 85 | * |  |  |  |  | 305.8328 | 6 | W8x18 | 612 | 7.9545 | 10.7853 | 28.3823 | NA | 61.442 | 160.6166 | 1.5071 | 559.9214 | 8.14 | 0.23 | 15.2 | 17 | 1.23 | 122 | 0.17 | 9.77 | 5.25 | 0.33 | 1.7325 | 1 | 29000 | 36 | 43.1 | 10.3 | 1.949 | 4.824 | 0 | 0 | 2 | 2 | 18 | 70 | #DIV/0! | 4.5 | 0 | 1 | 0 | 0 | 0.12 | 3
| Panel | Width (in) | x | Height (in) | Primary | Temporary |  |  | Total (Area * Cx) | 0 | 0 |  | AVERY | 11 | 85 | * |  |  |  |  | 503.9292 | 7 | W8x21 | 734.4 | 6.5875 | 10.7853 | 28.3823 | NA | 62.9406 | 147.3799 | 1.3829 | 665.6247 | 8.28 | 0.25 | 18.2 | 20.4 | 1.26 | 152 | 0.28 | 7.97 | 5.27 | 0.4 | 2.108 | 1 | 29000 | 36 | 37.5 | 10.4 | 2.24 | 4.905 | 0 | 0 | 2 | 2 | 21 | 73 | #DIV/0! | 5 | 0 | 1 | 0 | 0 | 0.12 | 3
| 139 / 139A | 0 | x | 0 |  |  |  |  | Total (Area * Cy) | 0 | 0 |  | BEAUFORT | 2 | 80 |  |  | Number of Supports |  |  | 599.0623 | 8 | W10x22 | 936 | 7.9861 | 10.7853 | 28.3823 | NA | 66.4373 | 165.5633 | 1.5535 | 873.7476 | 10.17 | 0.24 | 23.2 | 26 | 1.33 | 275 | 0.24 | 11.4 | 5.75 | 0.36 | 2.07 | 1 | 29000 | 36 | 54.5 | 14.1 | 1.5413 | 4.4163 | 0 | 0 | 2.5 | 2.5 | 22 | 119 | #DIV/0! | 5.5 | 0 | 1 | 0 | 0 | 0.12 | 3
| 139B | 0 | x | 0 |  |  |  |  | X- Centroid (in) | 0 | 0 |  | BERTIE | 1 | 76 |  |  | 1 | ∆ |  | 786.3729 | 9 | W10x26 | 1126.8 | 6.5568 | 10.7853 | 28.3823 | NA | 67.9359 | 168.5024 | 1.5811 | 1059.1166 | 10.33 | 0.26 | 27.9 | 31.3 | 1.36 | 345 | 0.4 | 14.1 | 5.77 | 0.44 | 2.5388 | 1 | 29000 | 36 | 47.3 | 14.3 | 1.7759 | 4.6509 | 0 | 0 | 2.5 | 2.5 | 26 | 140 | #DIV/0! | 6 | 0 | 1 | 0 | 0 | 0.12 | 3
| 139C | 0 | x | 0 |  |  |  |  | Y-Centroid (in) | 0 | 0 |  | BLADEN | 6 | 76 |  |  | 2 |  |  | 953.2049 | 10 | W12x26 | 1339.2 | 8.5395 | 10.7853 | 28.3823 | NA | 75.4288 | 186.6741 | 1.7516 | 1300.8673 | 12.22 | 0.23 | 33.4 | 37.2 | 1.51 | 607 | 0.3 | 17.3 | 6.49 | 0.38 | 2.4662 | 1 | 29000 | 36 | 72.4 | 19.2 | 1.1602 | 4.0352 | 0 | 0 | 2.5 | 2.5 | 26 | 176 | #DIV/0! | 6.5 | 0 | 1 | 0 | 0 | 0.12 | 3
[9 empty] | Wind Force (lb) | 0 | 0 |  | BRUNSWICK | 3 | 80 |  |  | 3 |  |  | 1170.7806 | 11 | W14x30 | 1702.8 | 8.7403 | 10.7853 | 28.3823 | NA | 74.4298 | 188.8291 | 1.7718 | 1648.8918 | 13.84 | 0.27 | 42 | 47.3 | 1.49 | 887 | 0.38 | 19.6 | 6.73 | 0.385 | 2.5911 | 1 | 29000 | 36 | 77.7 | 22.6 | 1.0811 | 3.9561 | 0 | 0 | 3 | 3 | 30 | 205 | #DIV/0! | 7 | 0 | 1 | 0 | 0 | 0.12 | 3
| FUTURE SIGN DIMENSIONS | [7 empty] | Number of Supports | 2 |  |  | BUNCOMBE | 13 | 76 |  |  | 4 |  |  | 1484.0027 | 12 | W16x31 | 1944 | 6.2784 | 10.7853 | 28.3823 | NA | 58.4449 | 151.7729 | 1.4241 | 1737.3858 | 15.88 | 0.275 | 47.2 | 54 | 1.17 | 739 | 0.46 | 12.4 | 5.525 | 0.44 | 2.431 | 1 | 29000 | 36 | 64.5 | 21.3 | 1.3023 | 4.1773 | 0 | 0 | 3 | 3 | 31 | 223 | #DIV/0! | 7.5 | 0 | 1 | 0 | 0 | 0.12 | 3
| Panel | Width (in) | x | Height (in) | Primary |  |  |  | Primary Sign Width (ft) | 0 | 0 |  | BURKE | 13 | 76 | [5 empty] | 1563.6472 | 13 | W18x35 | 2394 | 7.0588 | 10.7853 | 28.3823 | NA | 60.9425 | 161.3751 | 1.5142 | 2177.6236 | 17.7 | 0.3 | 57.6 | 66.5 | 1.22 | 1140 | 0.51 | 15.3 | 6 | 0.425 | 2.55 | 1 | 29000 | 36 | 76.1 | 25.9 | 1.1038 | 3.9788 | 0 | 0 | 3 | 3 | 35 | 243 | #DIV/0! | 8 | 0 | 1 | 0 | 0 | 0.12 | 3
|  | 0 | x | 0 |  |  |  |  | Support Spacing (ft) Standard | 0 | 0 |  | CABARRUS | 10 | 76 | [5 empty] | 1959.8613 | 14 | W18x40 | 2822.4 | 5.7286 | 10.7853 | 28.3823 | NA | 63.4401 | 165.947 | 1.5571 | 2602.0292 | 17.9 | 0.315 | 68.4 | 78.4 | 1.27 | 1440 | 0.81 | 19.1 | 6.015 | 0.525 | 3.1579 | 1 | 29000 | 36 | 67.8 | 26.1 | 1.2389 | 4.1139 | 0 | 0 | 3 | 3 | 40 | 278 | #DIV/0! | Increase Diameter by .5
|  | 0 | x | 0 |  |  |  |  | Support Spacing (ft) Max | 0 |  |  | CALDWELL | 11 | 76 | [5 empty] | 2341.8263 | 15 | W21x44 | 3434.4 | 7.2222 | 10.7853 | 28.3823 | NA | 62.9406 | 170.5559 | 1.6004 | 3164.7215 | 20.66 | 0.35 | 81.6 | 95.4 | 1.26 | 2110 | 0.77 | 20.7 | 6.5 | 0.45 | 2.925 | 1 | 29000 | 36 | 84.2 | 32.8 | 0.99762 | 3.8691 | 0 | 0 | 3.5 | 3.5 | 44 | 310
|  | 0 | x | 0 |  |  |  |  | Support Spacing (ft) Design | 0 |  |  | CAMDEN | 1 | 76 | [5 empty] | 2848.2494 | 16 | Over Sized
[9 empty] | Adjusted Load (lb) | 0 | 0 |  | CARTERET | 2 | 90
| OFFSETS & MOUNTING HEIGHTS | [7 empty] | Max Adjusted Load (lb) | 0 |  |  | CASWELL | 7 | 76 | [5 empty] | Moment Capacity | Beam Number | Beam Shape | Plastic moment | l | lp | lr | FLB | Lp | Lr | rts | LTB | Depth (d) (in) | web thickness | Section Modulus Sx | Plastic modulus Zx | ry | Cw | J | Iy | bf (in) | tf (in) | Flange Area (Af) (sq. in) | Cb | E (ksi) | Fy (ksi) | a | Wo | l/a | Torsion function | Θ" | σws
| Horizontal Clearance (ft) = | 0 |  | Mounting Height (ft) = | 7 |  |  |  | Centroid Factor | #DIV/0! | #DIV/0! |  | CATAWBA | 12 | 76 | [5 empty] | 0 | 1 | S3x5.7 | 70.2 | 4.4808 | 10.7853 | 28.3823 | NA | 26.0754 | 64.8413 | 0.60842 | 70.2 | 3 | 0.17 | 1.68 | 1.95 | 0.522 | 0.85 | 0.04 | 0.455 | 2.33 | 0.26 | 0.6058 | 1 | 29000 | 36 | 7.42 | 1.6 | 11.3208 | 5 | 0 | 0
| Guardrail/Barrier Offset (ft) = | N/A |  | Guardrail = | NO | [7 empty] | CHATHAM | 8 | 76 | [5 empty] | 63.18 | 2 | S4X7.7 | 126.36 | 4.5444 | 10.7853 | 28.3823 | NA | 29.0226 | 72.7044 | 0.6822 | 126.36 | 4 | 0.193 | 3.04 | 3.51 | 0.581 | 2.62 | 0.07 | 0.764 | 2.663 | 0.293 | 0.78026 | 1 | 29000 | 36 | 9.84 | 2.47 | 8.5366 | 5 | 0 | 0
| Support Spacing (ft) = | 0 |  | Barrier = | NO |  |  |  | Design Moment Calculation | PROPOSED | FUTURE |  | CHEROKEE | 14 | 85 | * |  |  |  |  | 113.724 | 3 | S5x10 | 204.12 | 4.6012 | 10.7853 | 28.3823 | NA | 32.1197 | 81.1194 | 0.76116 | 204.12 | 5 | 0.214 | 4.92 | 5.67 | 0.643 | 6.66 | 0.11 | 1.22 | 3 | 0.326 | 0.978 | 1 | 29000 | 36 | 12.3 | 3.51 | 6.8293 | 5 | 0 | 0
[9 empty] | Maximum Positive S | 0 |  |  | CHOWAN | 1 | 76 | [5 empty] | 183.708 | 4 | W4x13 | 226.08 | 5.8841 | 10.7853 | 28.3823 | NA | 49.9529 | 123.6605 | 1.1603 | 185.2055 | 4.16 | 0.28 | 5.46 | 6.28 | 1 | 14 | 0.15 | 3.86 | 4.06 | 0.345 | 1.4007 | 1 | 29000 | 36 | 15.5 | 3.87 | 5.4194 | 5 | 0 | 0
| BEAM DESIGN | [7 empty] | Maximum Negative S | 0 |  |  | CLAY | 14 | 76 | [5 empty] | 166.685 | 5 | W6x15 | 388.8 | 11.5192 | 10.7853 | 28.3823 | 382.7999 | 72.9312 | 176.6383 | 1.6574 | 373.446 | 5.99 | 0.23 | 9.72 | 10.8 | 1.46 | 76.5 | 0.1 | 9.32 | 5.99 | 0.26 | 1.5574 | 1 | 29000 | 36 | 44.5 | 8.58 | 1.8876 | 4.7626 | 0 | 0
| Material = | STEEL |  | Number of Supports = | 2 |  |  |  | All Negative Adjusted S | N/A |  |  | CLEVELAND | 12 | 76 | [5 empty] | 336.1014 | 6 | W6x20 | 536.4 | 8.2466 | 10.7853 | 28.3823 | NA | 74.9293 | 181.2712 | 1.7009 | 519.4497 | 6.2 | 0.26 | 13.4 | 14.9 | 1.5 | 113 | 0.24 | 13.3 | 6.02 | 0.365 | 2.1973 | 1 | 29000 | 36 | 34.9 | 8.78 | 2.4069 | 4.9259 | 0 | 0
| Breakaway = | YES |  | Omni-Directional = | NO |  |  |  | Adjusted S | 0 |  |  | COLUMBUS | 6 | 76 | [5 empty] | 467.5047 | 7 | W6x25 | 680.4 | 6.6813 | 10.7853 | 28.3823 | NA | 75.9284 | 185.5933 | 1.7415 | 661.2957 | 6.38 | 0.32 | 16.7 | 18.9 | 1.52 | 150 | 0.46 | 17.1 | 6.08 | 0.455 | 2.7664 | 1 | 29000 | 36 | 29.1 | 9.01 | 2.8866 | 4.9858 | 0 | 0
[9 empty] | Length of Cantilever (ft) | 7 | 7 |  | CRAVEN | 2 | 80 | [5 empty] | 595.1661 | 8 | W8x28 | 979.2 | 7.0269 | 10.7853 | 28.3823 | NA | 80.9236 | 196.1097 | 1.8401 | 969.4025 | 8.06 | 0.285 | 24.3 | 27.2 | 1.62 | 312 | 0.54 | 21.7 | 6.535 | 0.465 | 3.0388 | 1 | 29000 | 36 | 38.7 | 12.4 | 2.1705 | 4.8963 | 0 | 0
| S DIMENSIONS | [7 empty] | Length of Cantilever (in) | 84 | 84 |  | CUMBERLAND | 6 | 76 | [5 empty] | 872.4623 | 9 | W8x35 | 1249.2 | 8.101 | 10.7853 | 28.3823 | NA | 101.4043 | 243.1344 | 2.2814 | 1249.2 | 8.12 | 0.31 | 31.2 | 34.7 | 2.03 | 619 | 0.77 | 42.6 | 8.02 | 0.495 | 3.9699 | 1 | 29000 | 36 | 45.6 | 15.3 | 1.8421 | 4.7171 | 0 | 0
|  | Left |  | Center/Single | Right |  |  |  | Design Moment (kip in) | 0 | 0 |  | CURRITUCK | 1 | 80 | [5 empty] | 1124.28 | 10 | Over Sized
| S drop (ft) = | 0 |  | 0 | 0 |  |  |  | Maximum Design Moment (kip in) | 0 |  |  | DARE | 1 | 90
[9 empty] | Torsion (kip in) | NA | NA |  | DAVIDSON | 9 | 76 | [5 empty] | BREAKAWAY WOOD SUPPORTS |  |  |  | FLB: Torsion for Single Supports
[13 empty] | DAVIE | 9 | 76 | [5 empty] | MAX MOM | Width x Depth | Embedment | Width x Depth | l: Wt/Ft; FLB: l/a; Lp: Torsional function; rts: Case 9 - Page 91 of AISC Design guide 9
[9 empty] | Steel Beam Selection | PROPOSED | FUTURE |  | DUPLIN | 3 | 76 |  |  |  | NDS - 2012 |  | 0 | 4in x 4in | 3.5 | 4 | l: 5; FLB: 0.5; Lp: 2.375; rts: Θ'' (GJ/T)*5a
| FINAL DESIGN CRITERIA | [7 empty] | Beam Shape Number | 1 |  |  | DURHAM | 5 | 76 |  |  |  | Table 9.4.2.3-3 |  | 28.5582 | 4in x 6in | 4.5 | 4 | l: 7.5; FLB: 0.8; Lp: 3.375
| Number of Panels = | 0 |  | Future Panels = | NO |  |  |  | Beam Shape | S3x5.7 |  |  | EDGECOMBE | 4 | 76 |  |  |  | For Section Modulus |  | 61.6951 | 6in x 6in | 5.25 | 6 | l: 11.25; FLB: 1; Lp: 3.875
| Sign Area (sq ft) = | 0 |  | Temporary Panels = | NO |  |  |  | Flange Width | 0.26 |  |  | FORSYTH | 9 | 76 | [5 empty] | 78.5341 | 6in x 8in | 6 | 6 | l: 15; FLB: 2; Lp: 4.875
| Number of Supports = | 2 |  | Wind Speed (mph) = | NOT SELECTED |  |  |  | Beam Shape Old | S3x5.7 |  |  | FRANKLIN | 5 | 76 | [5 empty] | 142.5534 | Over Sized | 6.5 |  | FLB: 3; Lp: 5
| Support Spacing (ft) = | 0 |  | Mounting Height (ft) = | 7 | [7 empty] | GASTON | 12 | 76 | [5 empty] | 999999 |  |  |  | FLB: 4; Lp: 5
| Standard Support Spacing = | YES |  | Std. Mounting Height = | YES |  |  |  | Wood Beam Selection | PROPOSED | FUTURE |  | GATES | 1 | 76 | [9 empty] | FLB: 5; Lp: 5
[9 empty] | Wood Post | 4in x 4in |  |  | GRAHAM | 14 | 85 | * |  |  |  |  | NON BREAKAWAY WOOD SUPPORTS |  |  |  | FLB: 6; Lp: 5
| ATTACHMENT & MOUNTING METHODS | [7 empty] | Beam Width | 4 |  |  | GRANVILLE | 5 | 76 | [5 empty] | MAX MOM | Width x Depth | Embedment | WIDTH | l: Wt/Ft
| Panel |  | Attachment Method |  | Mounting Method | [7 empty] | GREENE | 2 | 76 | [5 empty] | 0 | 4in x 4in | 3.5 | 4 | l: 5
| 139 / 139A |  | N/A |  | N/A |  |  |  | Method 2 Minimum Calc |  |  |  | GUILFORD | 7 | 76 | [5 empty] | 28.5582 | 4in x 6in | 4.5 | 4 | l: 7.5
| 139B |  | N/A |  | N/A |  |  |  | Steel | 10.385 |  |  | HALIFAX | 4 | 76 | [5 empty] | 62.8755 | 6in x 6in | 5.25 | 6 | l: 11.25
| 139C |  | N/A |  | N/A |  |  |  | Wood | 14.125 |  |  | HARNETT | 6 | 76 | [5 empty] | 80.8232 | 6in x 8in | 6 | 6 | l: 15
[9 empty] | Method 2 Minimum | 10.385 |  |  | HAYWOOD | 14 | 85 | * |  |  |  |  | 150.2794 | 8in x 8in | 6.5 | 8 | l: 20
| SUPPORT DESIGN | [11 empty] | HENDERSON | 14 | 76 | [5 empty] | 204.929 | 8in x 15in | 6.5 | 8 | l: 37.5
| Steel Beam Size = | N/A |  | Weight of Steel = | N/A |  |  |  | Safety and Misc | PROPOSED | FUTURE |  | HERTFORD | 1 | 76 | [5 empty] | 765.97 | Over Sized | N/A
| Wood Beam Size = | N/A |  | Omni Coupler = | N/A |  |  |  | Steel Beam Wt/ft | 5.7 |  |  | HOKE | 8 | 76 | [5 empty] | 999999
| 1 Support Allowable | YES |  | 3 Supports Required | NO |  |  |  | Wood Beam Wt/ft | 5 |  |  | HYDE | 1 | 90
[9 empty] | Designed Beam Wt/ft | 5.7 |  |  | IREDELL | 12 | 76
| CONCRETE FOUNDATION DESIGN | [7 empty] | Breakaway Weight | 48.9 |  |  | JACKSON | 14 | 76
| Footing Diameter (ft) = | 0 |  | Embedment (ft) = | 0 |  |  |  | Total Sign Height (ft) | 0 | 0 |  | JOHNSTON | 4 | 76
| Footing Depth (ft) = | 0 |  | Concrete Volume (cy) = | 0 |  |  |  | H Section Length (ft) | 0 |  |  | JONES | 2 | 80
[9 empty] | Support Spacing Clearance (ft) | -0.19417 |  |  | LEE | 8 | 76
| DESIGN CHECKS | [7 empty] | Weight of Steel | 115.8 | 115.8 |  | LENOIR | 2 | 76
| Breakaway Weight = | N/A |  | Footing Overlap = | FAILURE |  |  |  | Mounting Height Standard | 7 |  |  | LINCOLN | 12 | 76
| Positive Protection for Simple Supports = | N/A |  | Breakaway Support Spacing Clearance = | N/A |  |  |  | Mounting Height Design | 7 |  |  | MACON | 14 | 76
| Less than 6' from Positive Protection to Edge of Sign = | N/A |  | 6"x6" or Larger Wood 7' Apart = | N/A | [7 empty] | MADISON | 13 | 85 | *
| Vertical Clearance = | PASS |  | Support Spacing Data = | ERROR |  |  |  | PROPOSED Sign Inputs | PRIMARY | TEMPORARY |  | MARTIN | 1 | 76
| Primary Sign Designation = | ERROR |  | Sign Data = | OK |  |  |  | PRIMARY SIGN | 1 | N/A |  | MCDOWELL | 13 | 76
| S Dimension Data = | OK |  | Guardrail Data = | OK |  |  |  | 139 / 139A | TRUE | FALSE |  | MECKLENBURG | 10 | 76
[9 empty] | 139B | FALSE | FALSE |  | MITCHELL | 13 | 85 | *
[9 empty] | 139C | FALSE | FALSE |  | MONTGOMERY | 8 | 76
[13 empty] | MOORE | 8 | 76
[9 empty] | PROPOSED Sign Inputs | PRIMARY | USED |  | NASH | 4 | 76
[9 empty] | FUTURE PANELS | 1 | FALSE |  | NEW HANOVER | 3 | 80
[10 empty] | TRUE |  |  | NORTHAMPTON | 1 | 76
[10 empty] | FALSE |  |  | ONSLOW | 3 | 80
[10 empty] | FALSE |  |  | ORANGE | 7 | 76
[13 empty] | PAMLICO | 2 | 80
[10 empty] | MOUNTING ATTACHMENT | Type |  | PASQUOTANK | 1 | 76
[9 empty] | 139 / 139A | PRIMARY |  |  | PENDER | 3 | 80
[9 empty] | 139B | N/A |  |  | PERQUIMANS | 1 | 76
[9 empty] | 139C | N/A |  |  | PERSON | 5 | 76
[13 empty] | PITT | 2 | 76
[9 empty] | PRIMARY SIGN | WIDTH | HEIGHT |  | POLK | 14 | 76
[9 empty] | PROPOSED | 0 | 0 |  | RANDOLPH | 8 | 76
[9 empty] | FUTURE | 0 | 0 |  | RICHMOND | 8 | 76
[13 empty] | ROBESON | 6 | 76
[10 empty] | SIGN | PRIMARY |  | ROCKINGHAM | 7 | 76
[9 empty] | 139 / 139A | NO | ERROR |  | ROWAN | 9 | 76
[9 empty] | 139B | NO |  |  | RUTHERFORD | 13 | 76
[9 empty] | 139C | NO |  |  | SAMPSON | 3 | 76
[10 empty] | NO |  |  | SCOTLAND | 8 | 76
[10 empty] | NO |  |  | STANLY | 10 | 76
[10 empty] | NO |  |  | STOKES | 9 | 76
[13 empty] | SURRY | 11 | 76
[9 empty] | CRITICAL FAILURE | YES |  |  | SWAIN | 14 | 85 | *
[13 empty] | TRANSYLVANIA | 14 | 76
[13 empty] | TYRELL | 1 | 80
[13 empty] | UNION | 10 | 76
[13 empty] | VANCE | 5 | 76
[13 empty] | WAKE | 5 | 76
[13 empty] | WARREN | 5 | 76
[13 empty] | WASHINGTON | 1 | 76
[13 empty] | WATAUGA | 11 | 85 | *
[13 empty] | WAYNE | 4 | 76
[13 empty] | WILKES | 11 | 76
[13 empty] | WILSON | 4 | 76
[13 empty] | YADKIN | 11 | 76
[13 empty] | YANCEY | 13 | 85 | *
* - Discretion of owner; Special Wind Zone regions
STEEL SUPPORT CHART INFORMATION
SIGN |  |  |  |  | ROADWAY STATION | NO. OF SUP. | BEAM SECTION | SUPPORT TYPE BA or S | OMNI COUPLER | ATTACH METHOD | MOUNTING METHOD | HORIZ. CLR.* (ft.) | SUPPORT SPACING | LENGTH (ft) |  |  | LEFT SUPPORT (ft) |  |  | CENTER SUPPORT (ft) |  |  | RIGHT SUPPORT (ft) |  | lp: SUPPORT WEIGHTS; FLB: FOOTINGS; LTB: FIELD VERIFIED SEE NOTE 2 (mm/dd/yy)
[28 empty] | DIAMETER (ft.) | DEPTH (ft.) | REINFORCES (c.y.) | PLAIN (c.y.)
NUMBER | TYPE |  | SIZE (in.) | [10 empty] | SNS HT | MTG HT | EMBED- MENT | [8 empty] | lp: B/A (lbs.); lr: SIMPLE (lbs.)
|  | w | x | h | [9 empty] | H | C |  | S | L | TOTAL LENGTH | S | L | TOTAL LENGTH | S | L | l: TOTAL LENGTH
139 |  |  | x |  | ________ | 2 | N/A | BA | N/A | N/A | N/A | 0 | 0 | 0 | 7 | 0 | 0 | 7 | 7 | 0 | 0 | 0 | 0 | 7 | 7 | 0 | 0 | 0 | 0 | 0 | 0 | ________
[10 empty] | N/A | N/A
[10 empty] | N/A | N/A
139 | CRITICAL FAILURE
139 |  |  | x |  | ________ |  |  |  |  | N/A N/A | N/A N/A
139 |  |  | x |  | ________ |  |  |  |  | N/A N/A N/A | N/A N/A N/A
WOOD SUPPORT CHART INFORMATION | bar: l to lp
SIGN |  |  |  |  | ROADWAY STATION | NO. OF SUP. | BEAM SECTION | SUPPORT TYPE BA or S | ATTACH METHOD | MOUNTING METHOD | HORIZ. CLR.* (ft.) | SUPPORT SPACING | LENGTH (ft) |  |  | LEFT SUPPORT (ft) |  |  | CENTER SUPPORT (ft) |  |  | RIGHT SUPPORT (ft) |  |  | lp: FIELD VERIFIED SEE NOTE 2 (mm/dd/yy)
NUMBER | TYPE |  | SIZE (in.) | [9 empty] | SNS HT | MTG HT | EMBED- MENT | [9 empty] | l: WOOD SUPPORT (LF)
|  | w | x | h | [8 empty] | H | C |  | S | L | TOTAL LENGTH | S | L | TOTAL LENGTH | S | L | TOTAL LENGTH | bar: l to lp
139 |  |  | x |  | ________ | 2 | N/A | BA | N/A | N/A | 0 | 0 | 0 | 7 | 6 | 0 | 7 | 13 | 0 | 0 | 0 | 0 | 7 | 13 | l: 26; lp: ________
[9 empty] | N/A | N/A | bar: l to lp
[9 empty] | N/A | N/A | bar: l to lp
139 | bar: l to lp
139 |  |  | x |  | ________ |  |  |  | N/A N/A | N/A N/A | bar: l to lp
139 |  |  | x |  | ________ |  |  |  | N/A N/A N/A | N/A N/A N/A | bar: l to lp
Field Verification Information
SIGN NO. | SIGN SIZE (in.) |  |  | ROADWAY STATION | No. OF SUPPORTS | Offset To Guardrail/Barrier | HORIZ CLR.* (ft.) | SUPPORT SPACING | LEFT SUPPORT (ft) |  | CENTER SUPPORT (ft) |  | RIGHT SUPPORT (ft) |  | FIELD VERIFICATION DATE (mm/dd/yy)
| w | x | h | [5 empty] | Offset | S | Offset | S | Offset | S
139 |  |  |  | CRITICAL FAILURE
Note on B23: To proposed sign, not future sign
Note on F23: Default =K60
Note on C24: Default: N/A
Note on C25: Default: =K19

## 140
| Version: 3.2 |  |  |  |  | Posted: 7/5/2023 |  |  | Wind Pressure Calculation | PROPOSED | FUTURE |  | YES | STEEL | [6 empty] | Steel Beam Selection Calculations
| This program is a design aid. Final designs should be verified by the Engineer. | [7 empty] | Structure Height (ft) = | 7 | 7 |  | NO | WOOD | [24 empty] | AISC Design guide 9 | [7 empty] | AISC Design guide 9 |  |  |  | AISC Design guide 9
| GENERAL INFORMATION | [7 empty] | Kz = | 0.87 | 0.87 | [12 empty] | Eq. 5.8.3.1.1 |  | Table 5.7.3-1 |  | 5.8.3.1.2 | C 5.8.3.1.3 | [8 empty] | Appendix A | [8 empty] | Appendix A |  |  |  |  | Section 4.1.3 | Retained from existing sheet
| Sign Number = | 140 |  | Project Number = | ________ |  |  |  | V^2 (mph^2) = | 0 | 0 |  | COUNTY | DIVISION | 10 Yr 3-sec Gust | Special Wind Zone |  | L/W | Cd |  | Moment Capacity (kip*in) | Beam Number | Beam Shape | Plastic moment | l | lp | lr | FLB | Lp | Lr | rts | LTB | Depth (d) (in) | web thickness | Section Modulus Sx | Plastic modulus Z | ry | Cw | J | Iy | bf (in) | tf (in) | Flange Area (Af) (sq. in) | Cb | E (ksi) | Fy (ksi) | a | Wo | l/a | Torsion function | Θ" | σws | Rec Footing Dia | OmniFoot | Beam Wt/ft | BrkAwy Hardware Wt (lb) | Eq C 13-7 | L (ft) | D(ft) | Safety Factor | Mf (kip*ft) | Vf (kip) | γ (kcf) | Kp
| Station = | ________ |  | County = | ________ |  |  |  | L/W = | 0 | 0 |  | ________ | ________ | 0 |  |  | 1 | 1.12 |  | 0 | 1 | S3x5.7 | 70.2 | 4.4808 | 10.7853 | 28.3823 | NA | 26.0754 | 64.8413 | 0.60842 | 70.2 | 3 | 0.17 | 1.68 | 1.95 | 0.522 | 0.85 | 0.04 | 0.455 | 2.33 | 0.26 | 0.6058 | 1 | 29000 | 36 | 7.42 | 1.6 | 11.3208 | 5 | 0 | 0 | 1 | 1.5 | 5.7 | 18 | -10000000000 | 2 | 0 | 1 | 0 | 0 | 0.12 | 3
| Design Date = | ________ |  | Division = | ________ |  |  |  | Cd = | 0 | 0 |  | ALAMANCE | 7 | 76 |  |  | 2 | 1.19 |  | 63.18 | 2 | S4x7.7 | 126.36 | 4.5444 | 10.7853 | 28.3823 | NA | 29.0226 | 72.7044 | 0.6822 | 126.36 | 4 | 0.193 | 3.04 | 3.51 | 0.581 | 2.62 | 0.07 | 0.764 | 2.663 | 0.293 | 0.78026 | 1 | 29000 | 36 | 9.84 | 2.47 | 8.5366 | 5 | 0 | 0 | 1 | 1.5 | 7.7 | 20 | #DIV/0! | 2.5 | 0 | 1 | 0 | 0 | 0.12 | 3
| Field Verification Date = | ________ |  | Designer Initials = | ________ |  |  |  | Pz (psf) = | 0 | 0 |  | ALEXANDER | 12 | 76 |  |  | 5 | 1.2 |  | 113.724 | 3 | W6x9 | 224.28 | 9.1628 | 10.7853 | 28.3823 | NA | 45.2073 | 112.7757 | 1.0582 | 175.9571 | 5.9 | 0.17 | 5.56 | 6.23 | 0.905 | 17.7 | 0.04 | 2.19 | 3.94 | 0.215 | 0.8471 | 1 | 29000 | 36 | 33.8 | 5.6 | 2.4852 | 4.9357 | 0 | 0 | 1.5 | 1.5 | 9 | 32 | #DIV/0! | 3 | 0 | 1 | 0 | 0 | 0.12 | 3
| Design Notes = | _____________________________________________________ | [10 empty] | ALLEGHANY | 11 | 85 | * |  | 10 | 1.23 |  | 158.3614 | 4 | W6x12 | 298.8 | 7.1429 | 10.7853 | 28.3823 | NA | 45.8567 | 115.5532 | 1.0843 | 236.0886 | 6.03 | 0.23 | 7.31 | 8.3 | 0.918 | 24.7 | 0.09 | 2.99 | 4 | 0.28 | 1.12 | 1 | 29000 | 36 | 26.7 | 5.75 | 3.1461 | 5 | 0 | 0 | 1.5 | 1.5 | 12 | 39 | #DIV/0! | 3.5 | 0 | 1 | 0 | 0 | 0.12 | 3
[9 empty] | Centroid Calculation | PROPOSED | FUTURE |  | ANSON | 10 | 76 |  |  | 15 | 1.3 |  | 212.4798 | 5 | W6x16 | 421.2 | 4.9753 | 10.7853 | 28.3823 | NA | 48.2545 | 120.3553 | 1.1293 | 339.8142 | 6.28 | 0.26 | 10.2 | 11.7 | 0.966 | 38.2 | 0.22 | 4.43 | 4.03 | 0.405 | 1.6322 | 1 | 29000 | 36 | 21.2 | 5.92 | 3.9623 | 5 | 0 | 0 | 1.5 | 1.5 | 16 | 47 | #DIV/0! | 4 | 0 | 1 | 0 | 0 | 0.12 | 3
| PROPOSED SIGN DIMENSIONS | [7 empty] | Total Area (sq in) | 0 | 0 |  | ASHE | 11 | 85 | * |  |  |  |  | 305.8328 | 6 | W8x18 | 612 | 7.9545 | 10.7853 | 28.3823 | NA | 61.442 | 160.6166 | 1.5071 | 559.9214 | 8.14 | 0.23 | 15.2 | 17 | 1.23 | 122 | 0.17 | 9.77 | 5.25 | 0.33 | 1.7325 | 1 | 29000 | 36 | 43.1 | 10.3 | 1.949 | 4.824 | 0 | 0 | 2 | 2 | 18 | 70 | #DIV/0! | 4.5 | 0 | 1 | 0 | 0 | 0.12 | 3
| Panel | Width (in) | x | Height (in) | Primary | Temporary |  |  | Total (Area * Cx) | 0 | 0 |  | AVERY | 11 | 85 | * |  |  |  |  | 503.9292 | 7 | W8x21 | 734.4 | 6.5875 | 10.7853 | 28.3823 | NA | 62.9406 | 147.3799 | 1.3829 | 665.6247 | 8.28 | 0.25 | 18.2 | 20.4 | 1.26 | 152 | 0.28 | 7.97 | 5.27 | 0.4 | 2.108 | 1 | 29000 | 36 | 37.5 | 10.4 | 2.24 | 4.905 | 0 | 0 | 2 | 2 | 21 | 73 | #DIV/0! | 5 | 0 | 1 | 0 | 0 | 0.12 | 3
| 140 / 140A | 0 | x | 0 |  |  |  |  | Total (Area * Cy) | 0 | 0 |  | BEAUFORT | 2 | 80 |  |  | Number of Supports |  |  | 599.0623 | 8 | W10x22 | 936 | 7.9861 | 10.7853 | 28.3823 | NA | 66.4373 | 165.5633 | 1.5535 | 873.7476 | 10.17 | 0.24 | 23.2 | 26 | 1.33 | 275 | 0.24 | 11.4 | 5.75 | 0.36 | 2.07 | 1 | 29000 | 36 | 54.5 | 14.1 | 1.5413 | 4.4163 | 0 | 0 | 2.5 | 2.5 | 22 | 119 | #DIV/0! | 5.5 | 0 | 1 | 0 | 0 | 0.12 | 3
| 140B | 0 | x | 0 |  |  |  |  | X- Centroid (in) | 0 | 0 |  | BERTIE | 1 | 76 |  |  | 1 | ∆ |  | 786.3729 | 9 | W10x26 | 1126.8 | 6.5568 | 10.7853 | 28.3823 | NA | 67.9359 | 168.5024 | 1.5811 | 1059.1166 | 10.33 | 0.26 | 27.9 | 31.3 | 1.36 | 345 | 0.4 | 14.1 | 5.77 | 0.44 | 2.5388 | 1 | 29000 | 36 | 47.3 | 14.3 | 1.7759 | 4.6509 | 0 | 0 | 2.5 | 2.5 | 26 | 140 | #DIV/0! | 6 | 0 | 1 | 0 | 0 | 0.12 | 3
| 140C | 0 | x | 0 |  |  |  |  | Y-Centroid (in) | 0 | 0 |  | BLADEN | 6 | 76 |  |  | 2 |  |  | 953.2049 | 10 | W12x26 | 1339.2 | 8.5395 | 10.7853 | 28.3823 | NA | 75.4288 | 186.6741 | 1.7516 | 1300.8673 | 12.22 | 0.23 | 33.4 | 37.2 | 1.51 | 607 | 0.3 | 17.3 | 6.49 | 0.38 | 2.4662 | 1 | 29000 | 36 | 72.4 | 19.2 | 1.1602 | 4.0352 | 0 | 0 | 2.5 | 2.5 | 26 | 176 | #DIV/0! | 6.5 | 0 | 1 | 0 | 0 | 0.12 | 3
[9 empty] | Wind Force (lb) | 0 | 0 |  | BRUNSWICK | 3 | 80 |  |  | 3 |  |  | 1170.7806 | 11 | W14x30 | 1702.8 | 8.7403 | 10.7853 | 28.3823 | NA | 74.4298 | 188.8291 | 1.7718 | 1648.8918 | 13.84 | 0.27 | 42 | 47.3 | 1.49 | 887 | 0.38 | 19.6 | 6.73 | 0.385 | 2.5911 | 1 | 29000 | 36 | 77.7 | 22.6 | 1.0811 | 3.9561 | 0 | 0 | 3 | 3 | 30 | 205 | #DIV/0! | 7 | 0 | 1 | 0 | 0 | 0.12 | 3
| FUTURE SIGN DIMENSIONS | [7 empty] | Number of Supports | 2 |  |  | BUNCOMBE | 13 | 76 |  |  | 4 |  |  | 1484.0027 | 12 | W16x31 | 1944 | 6.2784 | 10.7853 | 28.3823 | NA | 58.4449 | 151.7729 | 1.4241 | 1737.3858 | 15.88 | 0.275 | 47.2 | 54 | 1.17 | 739 | 0.46 | 12.4 | 5.525 | 0.44 | 2.431 | 1 | 29000 | 36 | 64.5 | 21.3 | 1.3023 | 4.1773 | 0 | 0 | 3 | 3 | 31 | 223 | #DIV/0! | 7.5 | 0 | 1 | 0 | 0 | 0.12 | 3
| Panel | Width (in) | x | Height (in) | Primary |  |  |  | Primary Sign Width (ft) | 0 | 0 |  | BURKE | 13 | 76 | [5 empty] | 1563.6472 | 13 | W18x35 | 2394 | 7.0588 | 10.7853 | 28.3823 | NA | 60.9425 | 161.3751 | 1.5142 | 2177.6236 | 17.7 | 0.3 | 57.6 | 66.5 | 1.22 | 1140 | 0.51 | 15.3 | 6 | 0.425 | 2.55 | 1 | 29000 | 36 | 76.1 | 25.9 | 1.1038 | 3.9788 | 0 | 0 | 3 | 3 | 35 | 243 | #DIV/0! | 8 | 0 | 1 | 0 | 0 | 0.12 | 3
|  | 0 | x | 0 |  |  |  |  | Support Spacing (ft) Standard | 0 | 0 |  | CABARRUS | 10 | 76 | [5 empty] | 1959.8613 | 14 | W18x40 | 2822.4 | 5.7286 | 10.7853 | 28.3823 | NA | 63.4401 | 165.947 | 1.5571 | 2602.0292 | 17.9 | 0.315 | 68.4 | 78.4 | 1.27 | 1440 | 0.81 | 19.1 | 6.015 | 0.525 | 3.1579 | 1 | 29000 | 36 | 67.8 | 26.1 | 1.2389 | 4.1139 | 0 | 0 | 3 | 3 | 40 | 278 | #DIV/0! | Increase Diameter by .5
|  | 0 | x | 0 |  |  |  |  | Support Spacing (ft) Max | 0 |  |  | CALDWELL | 11 | 76 | [5 empty] | 2341.8263 | 15 | W21x44 | 3434.4 | 7.2222 | 10.7853 | 28.3823 | NA | 62.9406 | 170.5559 | 1.6004 | 3164.7215 | 20.66 | 0.35 | 81.6 | 95.4 | 1.26 | 2110 | 0.77 | 20.7 | 6.5 | 0.45 | 2.925 | 1 | 29000 | 36 | 84.2 | 32.8 | 0.99762 | 3.8691 | 0 | 0 | 3.5 | 3.5 | 44 | 310
|  | 0 | x | 0 |  |  |  |  | Support Spacing (ft) Design | 0 |  |  | CAMDEN | 1 | 76 | [5 empty] | 2848.2494 | 16 | Over Sized
[9 empty] | Adjusted Load (lb) | 0 | 0 |  | CARTERET | 2 | 90
| OFFSETS & MOUNTING HEIGHTS | [7 empty] | Max Adjusted Load (lb) | 0 |  |  | CASWELL | 7 | 76 | [5 empty] | Moment Capacity | Beam Number | Beam Shape | Plastic moment | l | lp | lr | FLB | Lp | Lr | rts | LTB | Depth (d) (in) | web thickness | Section Modulus Sx | Plastic modulus Zx | ry | Cw | J | Iy | bf (in) | tf (in) | Flange Area (Af) (sq. in) | Cb | E (ksi) | Fy (ksi) | a | Wo | l/a | Torsion function | Θ" | σws
| Horizontal Clearance (ft) = | 0 |  | Mounting Height (ft) = | 7 |  |  |  | Centroid Factor | #DIV/0! | #DIV/0! |  | CATAWBA | 12 | 76 | [5 empty] | 0 | 1 | S3x5.7 | 70.2 | 4.4808 | 10.7853 | 28.3823 | NA | 26.0754 | 64.8413 | 0.60842 | 70.2 | 3 | 0.17 | 1.68 | 1.95 | 0.522 | 0.85 | 0.04 | 0.455 | 2.33 | 0.26 | 0.6058 | 1 | 29000 | 36 | 7.42 | 1.6 | 11.3208 | 5 | 0 | 0
| Guardrail/Barrier Offset (ft) = | N/A |  | Guardrail = | NO | [7 empty] | CHATHAM | 8 | 76 | [5 empty] | 63.18 | 2 | S4X7.7 | 126.36 | 4.5444 | 10.7853 | 28.3823 | NA | 29.0226 | 72.7044 | 0.6822 | 126.36 | 4 | 0.193 | 3.04 | 3.51 | 0.581 | 2.62 | 0.07 | 0.764 | 2.663 | 0.293 | 0.78026 | 1 | 29000 | 36 | 9.84 | 2.47 | 8.5366 | 5 | 0 | 0
| Support Spacing (ft) = | 0 |  | Barrier = | NO |  |  |  | Design Moment Calculation | PROPOSED | FUTURE |  | CHEROKEE | 14 | 85 | * |  |  |  |  | 113.724 | 3 | S5x10 | 204.12 | 4.6012 | 10.7853 | 28.3823 | NA | 32.1197 | 81.1194 | 0.76116 | 204.12 | 5 | 0.214 | 4.92 | 5.67 | 0.643 | 6.66 | 0.11 | 1.22 | 3 | 0.326 | 0.978 | 1 | 29000 | 36 | 12.3 | 3.51 | 6.8293 | 5 | 0 | 0
[9 empty] | Maximum Positive S | 0 |  |  | CHOWAN | 1 | 76 | [5 empty] | 183.708 | 4 | W4x13 | 226.08 | 5.8841 | 10.7853 | 28.3823 | NA | 49.9529 | 123.6605 | 1.1603 | 185.2055 | 4.16 | 0.28 | 5.46 | 6.28 | 1 | 14 | 0.15 | 3.86 | 4.06 | 0.345 | 1.4007 | 1 | 29000 | 36 | 15.5 | 3.87 | 5.4194 | 5 | 0 | 0
| BEAM DESIGN | [7 empty] | Maximum Negative S | 0 |  |  | CLAY | 14 | 76 | [5 empty] | 166.685 | 5 | W6x15 | 388.8 | 11.5192 | 10.7853 | 28.3823 | 382.7999 | 72.9312 | 176.6383 | 1.6574 | 373.446 | 5.99 | 0.23 | 9.72 | 10.8 | 1.46 | 76.5 | 0.1 | 9.32 | 5.99 | 0.26 | 1.5574 | 1 | 29000 | 36 | 44.5 | 8.58 | 1.8876 | 4.7626 | 0 | 0
| Material = | STEEL |  | Number of Supports = | 2 |  |  |  | All Negative Adjusted S | N/A |  |  | CLEVELAND | 12 | 76 | [5 empty] | 336.1014 | 6 | W6x20 | 536.4 | 8.2466 | 10.7853 | 28.3823 | NA | 74.9293 | 181.2712 | 1.7009 | 519.4497 | 6.2 | 0.26 | 13.4 | 14.9 | 1.5 | 113 | 0.24 | 13.3 | 6.02 | 0.365 | 2.1973 | 1 | 29000 | 36 | 34.9 | 8.78 | 2.4069 | 4.9259 | 0 | 0
| Breakaway = | YES |  | Omni-Directional = | NO |  |  |  | Adjusted S | 0 |  |  | COLUMBUS | 6 | 76 | [5 empty] | 467.5047 | 7 | W6x25 | 680.4 | 6.6813 | 10.7853 | 28.3823 | NA | 75.9284 | 185.5933 | 1.7415 | 661.2957 | 6.38 | 0.32 | 16.7 | 18.9 | 1.52 | 150 | 0.46 | 17.1 | 6.08 | 0.455 | 2.7664 | 1 | 29000 | 36 | 29.1 | 9.01 | 2.8866 | 4.9858 | 0 | 0
[9 empty] | Length of Cantilever (ft) | 7 | 7 |  | CRAVEN | 2 | 80 | [5 empty] | 595.1661 | 8 | W8x28 | 979.2 | 7.0269 | 10.7853 | 28.3823 | NA | 80.9236 | 196.1097 | 1.8401 | 969.4025 | 8.06 | 0.285 | 24.3 | 27.2 | 1.62 | 312 | 0.54 | 21.7 | 6.535 | 0.465 | 3.0388 | 1 | 29000 | 36 | 38.7 | 12.4 | 2.1705 | 4.8963 | 0 | 0
| S DIMENSIONS | [7 empty] | Length of Cantilever (in) | 84 | 84 |  | CUMBERLAND | 6 | 76 | [5 empty] | 872.4623 | 9 | W8x35 | 1249.2 | 8.101 | 10.7853 | 28.3823 | NA | 101.4043 | 243.1344 | 2.2814 | 1249.2 | 8.12 | 0.31 | 31.2 | 34.7 | 2.03 | 619 | 0.77 | 42.6 | 8.02 | 0.495 | 3.9699 | 1 | 29000 | 36 | 45.6 | 15.3 | 1.8421 | 4.7171 | 0 | 0
|  | Left |  | Center/Single | Right |  |  |  | Design Moment (kip in) | 0 | 0 |  | CURRITUCK | 1 | 80 | [5 empty] | 1124.28 | 10 | Over Sized
| S drop (ft) = | 0 |  | 0 | 0 |  |  |  | Maximum Design Moment (kip in) | 0 |  |  | DARE | 1 | 90
[9 empty] | Torsion (kip in) | NA | NA |  | DAVIDSON | 9 | 76 | [5 empty] | BREAKAWAY WOOD SUPPORTS |  |  |  | FLB: Torsion for Single Supports
[13 empty] | DAVIE | 9 | 76 | [5 empty] | MAX MOM | Width x Depth | Embedment | Width x Depth | l: Wt/Ft; FLB: l/a; Lp: Torsional function; rts: Case 9 - Page 91 of AISC Design guide 9
[9 empty] | Steel Beam Selection | PROPOSED | FUTURE |  | DUPLIN | 3 | 76 |  |  |  | NDS - 2012 |  | 0 | 4in x 4in | 3.5 | 4 | l: 5; FLB: 0.5; Lp: 2.375; rts: Θ'' (GJ/T)*5a
| FINAL DESIGN CRITERIA | [7 empty] | Beam Shape Number | 1 |  |  | DURHAM | 5 | 76 |  |  |  | Table 9.4.2.3-3 |  | 28.5582 | 4in x 6in | 4.5 | 4 | l: 7.5; FLB: 0.8; Lp: 3.375
| Number of Panels = | 0 |  | Future Panels = | NO |  |  |  | Beam Shape | S3x5.7 |  |  | EDGECOMBE | 4 | 76 |  |  |  | For Section Modulus |  | 61.6951 | 6in x 6in | 5.25 | 6 | l: 11.25; FLB: 1; Lp: 3.875
| Sign Area (sq ft) = | 0 |  | Temporary Panels = | NO |  |  |  | Flange Width | 0.26 |  |  | FORSYTH | 9 | 76 | [5 empty] | 78.5341 | 6in x 8in | 6 | 6 | l: 15; FLB: 2; Lp: 4.875
| Number of Supports = | 2 |  | Wind Speed (mph) = | NOT SELECTED |  |  |  | Beam Shape Old | S3x5.7 |  |  | FRANKLIN | 5 | 76 | [5 empty] | 142.5534 | Over Sized | 6.5 |  | FLB: 3; Lp: 5
| Support Spacing (ft) = | 0 |  | Mounting Height (ft) = | 7 | [7 empty] | GASTON | 12 | 76 | [5 empty] | 999999 |  |  |  | FLB: 4; Lp: 5
| Standard Support Spacing = | YES |  | Std. Mounting Height = | YES |  |  |  | Wood Beam Selection | PROPOSED | FUTURE |  | GATES | 1 | 76 | [9 empty] | FLB: 5; Lp: 5
[9 empty] | Wood Post | 4in x 4in |  |  | GRAHAM | 14 | 85 | * |  |  |  |  | NON BREAKAWAY WOOD SUPPORTS |  |  |  | FLB: 6; Lp: 5
| ATTACHMENT & MOUNTING METHODS | [7 empty] | Beam Width | 4 |  |  | GRANVILLE | 5 | 76 | [5 empty] | MAX MOM | Width x Depth | Embedment | WIDTH | l: Wt/Ft
| Panel |  | Attachment Method |  | Mounting Method | [7 empty] | GREENE | 2 | 76 | [5 empty] | 0 | 4in x 4in | 3.5 | 4 | l: 5
| 140 / 140A |  | N/A |  | N/A |  |  |  | Method 2 Minimum Calc |  |  |  | GUILFORD | 7 | 76 | [5 empty] | 28.5582 | 4in x 6in | 4.5 | 4 | l: 7.5
| 140B |  | N/A |  | N/A |  |  |  | Steel | 10.385 |  |  | HALIFAX | 4 | 76 | [5 empty] | 62.8755 | 6in x 6in | 5.25 | 6 | l: 11.25
| 140C |  | N/A |  | N/A |  |  |  | Wood | 14.125 |  |  | HARNETT | 6 | 76 | [5 empty] | 80.8232 | 6in x 8in | 6 | 6 | l: 15
[9 empty] | Method 2 Minimum | 10.385 |  |  | HAYWOOD | 14 | 85 | * |  |  |  |  | 150.2794 | 8in x 8in | 6.5 | 8 | l: 20
| SUPPORT DESIGN | [11 empty] | HENDERSON | 14 | 76 | [5 empty] | 204.929 | 8in x 15in | 6.5 | 8 | l: 37.5
| Steel Beam Size = | N/A |  | Weight of Steel = | N/A |  |  |  | Safety and Misc | PROPOSED | FUTURE |  | HERTFORD | 1 | 76 | [5 empty] | 765.97 | Over Sized | N/A
| Wood Beam Size = | N/A |  | Omni Coupler = | N/A |  |  |  | Steel Beam Wt/ft | 5.7 |  |  | HOKE | 8 | 76 | [5 empty] | 999999
| 1 Support Allowable | YES |  | 3 Supports Required | NO |  |  |  | Wood Beam Wt/ft | 5 |  |  | HYDE | 1 | 90
[9 empty] | Designed Beam Wt/ft | 5.7 |  |  | IREDELL | 12 | 76
| CONCRETE FOUNDATION DESIGN | [7 empty] | Breakaway Weight | 48.9 |  |  | JACKSON | 14 | 76
| Footing Diameter (ft) = | 0 |  | Embedment (ft) = | 0 |  |  |  | Total Sign Height (ft) | 0 | 0 |  | JOHNSTON | 4 | 76
| Footing Depth (ft) = | 0 |  | Concrete Volume (cy) = | 0 |  |  |  | H Section Length (ft) | 0 |  |  | JONES | 2 | 80
[9 empty] | Support Spacing Clearance (ft) | -0.19417 |  |  | LEE | 8 | 76
| DESIGN CHECKS | [7 empty] | Weight of Steel | 115.8 | 115.8 |  | LENOIR | 2 | 76
| Breakaway Weight = | N/A |  | Footing Overlap = | FAILURE |  |  |  | Mounting Height Standard | 7 |  |  | LINCOLN | 12 | 76
| Positive Protection for Simple Supports = | N/A |  | Breakaway Support Spacing Clearance = | N/A |  |  |  | Mounting Height Design | 7 |  |  | MACON | 14 | 76
| Less than 6' from Positive Protection to Edge of Sign = | N/A |  | 6"x6" or Larger Wood 7' Apart = | N/A | [7 empty] | MADISON | 13 | 85 | *
| Vertical Clearance = | PASS |  | Support Spacing Data = | ERROR |  |  |  | PROPOSED Sign Inputs | PRIMARY | TEMPORARY |  | MARTIN | 1 | 76
| Primary Sign Designation = | ERROR |  | Sign Data = | OK |  |  |  | PRIMARY SIGN | 1 | N/A |  | MCDOWELL | 13 | 76
| S Dimension Data = | OK |  | Guardrail Data = | OK |  |  |  | 140 / 140A | TRUE | FALSE |  | MECKLENBURG | 10 | 76
[9 empty] | 140B | FALSE | FALSE |  | MITCHELL | 13 | 85 | *
[9 empty] | 140C | FALSE | FALSE |  | MONTGOMERY | 8 | 76
[13 empty] | MOORE | 8 | 76
[9 empty] | PROPOSED Sign Inputs | PRIMARY | USED |  | NASH | 4 | 76
[9 empty] | FUTURE PANELS | 1 | FALSE |  | NEW HANOVER | 3 | 80
[10 empty] | TRUE |  |  | NORTHAMPTON | 1 | 76
[10 empty] | FALSE |  |  | ONSLOW | 3 | 80
[10 empty] | FALSE |  |  | ORANGE | 7 | 76
[13 empty] | PAMLICO | 2 | 80
[10 empty] | MOUNTING ATTACHMENT | Type |  | PASQUOTANK | 1 | 76
[9 empty] | 140 / 140A | PRIMARY |  |  | PENDER | 3 | 80
[9 empty] | 140B | N/A |  |  | PERQUIMANS | 1 | 76
[9 empty] | 140C | N/A |  |  | PERSON | 5 | 76
[13 empty] | PITT | 2 | 76
[9 empty] | PRIMARY SIGN | WIDTH | HEIGHT |  | POLK | 14 | 76
[9 empty] | PROPOSED | 0 | 0 |  | RANDOLPH | 8 | 76
[9 empty] | FUTURE | 0 | 0 |  | RICHMOND | 8 | 76
[13 empty] | ROBESON | 6 | 76
[10 empty] | SIGN | PRIMARY |  | ROCKINGHAM | 7 | 76
[9 empty] | 140 / 140A | NO | ERROR |  | ROWAN | 9 | 76
[9 empty] | 140B | NO |  |  | RUTHERFORD | 13 | 76
[9 empty] | 140C | NO |  |  | SAMPSON | 3 | 76
[10 empty] | NO |  |  | SCOTLAND | 8 | 76
[10 empty] | NO |  |  | STANLY | 10 | 76
[10 empty] | NO |  |  | STOKES | 9 | 76
[13 empty] | SURRY | 11 | 76
[9 empty] | CRITICAL FAILURE | YES |  |  | SWAIN | 14 | 85 | *
[13 empty] | TRANSYLVANIA | 14 | 76
[13 empty] | TYRELL | 1 | 80
[13 empty] | UNION | 10 | 76
[13 empty] | VANCE | 5 | 76
[13 empty] | WAKE | 5 | 76
[13 empty] | WARREN | 5 | 76
[13 empty] | WASHINGTON | 1 | 76
[13 empty] | WATAUGA | 11 | 85 | *
[13 empty] | WAYNE | 4 | 76
[13 empty] | WILKES | 11 | 76
[13 empty] | WILSON | 4 | 76
[13 empty] | YADKIN | 11 | 76
[13 empty] | YANCEY | 13 | 85 | *
* - Discretion of owner; Special Wind Zone regions
STEEL SUPPORT CHART INFORMATION
SIGN |  |  |  |  | ROADWAY STATION | NO. OF SUP. | BEAM SECTION | SUPPORT TYPE BA or S | OMNI COUPLER | ATTACH METHOD | MOUNTING METHOD | HORIZ. CLR.* (ft.) | SUPPORT SPACING | LENGTH (ft) |  |  | LEFT SUPPORT (ft) |  |  | CENTER SUPPORT (ft) |  |  | RIGHT SUPPORT (ft) |  | lp: SUPPORT WEIGHTS; FLB: FOOTINGS; LTB: FIELD VERIFIED SEE NOTE 2 (mm/dd/yy)
[28 empty] | DIAMETER (ft.) | DEPTH (ft.) | REINFORCES (c.y.) | PLAIN (c.y.)
NUMBER | TYPE |  | SIZE (in.) | [10 empty] | SNS HT | MTG HT | EMBED- MENT | [8 empty] | lp: B/A (lbs.); lr: SIMPLE (lbs.)
|  | w | x | h | [9 empty] | H | C |  | S | L | TOTAL LENGTH | S | L | TOTAL LENGTH | S | L | l: TOTAL LENGTH
140 |  |  | x |  | ________ | 2 | N/A | BA | N/A | N/A | N/A | 0 | 0 | 0 | 7 | 0 | 0 | 7 | 7 | 0 | 0 | 0 | 0 | 7 | 7 | 0 | 0 | 0 | 0 | 0 | 0 | ________
[10 empty] | N/A | N/A
[10 empty] | N/A | N/A
140 | CRITICAL FAILURE
140 |  |  | x |  | ________ |  |  |  |  | N/A N/A | N/A N/A
140 |  |  | x |  | ________ |  |  |  |  | N/A N/A N/A | N/A N/A N/A
WOOD SUPPORT CHART INFORMATION | bar: l to lp
SIGN |  |  |  |  | ROADWAY STATION | NO. OF SUP. | BEAM SECTION | SUPPORT TYPE BA or S | ATTACH METHOD | MOUNTING METHOD | HORIZ. CLR.* (ft.) | SUPPORT SPACING | LENGTH (ft) |  |  | LEFT SUPPORT (ft) |  |  | CENTER SUPPORT (ft) |  |  | RIGHT SUPPORT (ft) |  |  | lp: FIELD VERIFIED SEE NOTE 2 (mm/dd/yy)
NUMBER | TYPE |  | SIZE (in.) | [9 empty] | SNS HT | MTG HT | EMBED- MENT | [9 empty] | l: WOOD SUPPORT (LF)
|  | w | x | h | [8 empty] | H | C |  | S | L | TOTAL LENGTH | S | L | TOTAL LENGTH | S | L | TOTAL LENGTH | bar: l to lp
140 |  |  | x |  | ________ | 2 | N/A | BA | N/A | N/A | 0 | 0 | 0 | 7 | 6 | 0 | 7 | 13 | 0 | 0 | 0 | 0 | 7 | 13 | l: 26; lp: ________
[9 empty] | N/A | N/A | bar: l to lp
[9 empty] | N/A | N/A | bar: l to lp
140 | bar: l to lp
140 |  |  | x |  | ________ |  |  |  | N/A N/A | N/A N/A | bar: l to lp
140 |  |  | x |  | ________ |  |  |  | N/A N/A N/A | N/A N/A N/A | bar: l to lp
Field Verification Information
SIGN NO. | SIGN SIZE (in.) |  |  | ROADWAY STATION | No. OF SUPPORTS | Offset To Guardrail/Barrier | HORIZ CLR.* (ft.) | SUPPORT SPACING | LEFT SUPPORT (ft) |  | CENTER SUPPORT (ft) |  | RIGHT SUPPORT (ft) |  | FIELD VERIFICATION DATE (mm/dd/yy)
| w | x | h | [5 empty] | Offset | S | Offset | S | Offset | S
140 |  |  |  | CRITICAL FAILURE
Note on B23: To proposed sign, not future sign
Note on F23: Default =K60
Note on C24: Default: N/A
Note on C25: Default: =K19

## 201
| Version: 3.2 |  |  |  |  | Posted: 7/5/2023 |  |  | Wind Pressure Calculation | PROPOSED | FUTURE |  | YES | STEEL | [6 empty] | Steel Beam Selection Calculations
| This program is a design aid. Final designs should be verified by the Engineer. | [7 empty] | Structure Height (ft) = | 7 | 7 |  | NO | WOOD | [24 empty] | AISC Design guide 9 | [7 empty] | AISC Design guide 9 |  |  |  | AISC Design guide 9
| GENERAL INFORMATION | [7 empty] | Kz = | 0.87 | 0.87 | [12 empty] | Eq. 5.8.3.1.1 |  | Table 5.7.3-1 |  | 5.8.3.1.2 | C 5.8.3.1.3 | [8 empty] | Appendix A | [8 empty] | Appendix A |  |  |  |  | Section 4.1.3 | Retained from existing sheet
| Sign Number = | 201 |  | Project Number = | ________ |  |  |  | V^2 (mph^2) = | 0 | 0 |  | COUNTY | DIVISION | 10 Yr 3-sec Gust | Special Wind Zone |  | L/W | Cd |  | Moment Capacity (kip*in) | Beam Number | Beam Shape | Plastic moment | l | lp | lr | FLB | Lp | Lr | rts | LTB | Depth (d) (in) | web thickness | Section Modulus Sx | Plastic modulus Z | ry | Cw | J | Iy | bf (in) | tf (in) | Flange Area (Af) (sq. in) | Cb | E (ksi) | Fy (ksi) | a | Wo | l/a | Torsion function | Θ" | σws | Rec Footing Dia | OmniFoot | Beam Wt/ft | BrkAwy Hardware Wt (lb) | Eq C 13-7 | L (ft) | D(ft) | Safety Factor | Mf (kip*ft) | Vf (kip) | γ (kcf) | Kp
| Station = | ________ |  | County = | ________ |  |  |  | L/W = | 0 | 0 |  | ________ | ________ | 0 |  |  | 1 | 1.12 |  | 0 | 1 | S3x5.7 | 70.2 | 4.4808 | 10.7853 | 28.3823 | NA | 26.0754 | 64.8413 | 0.60842 | 70.2 | 3 | 0.17 | 1.68 | 1.95 | 0.522 | 0.85 | 0.04 | 0.455 | 2.33 | 0.26 | 0.6058 | 1 | 29000 | 36 | 7.42 | 1.6 | 11.3208 | 5 | 0 | 0 | 1 | 1.5 | 5.7 | 18 | -10000000000 | 2 | 0 | 1 | 0 | 0 | 0.12 | 3
| Design Date = | ________ |  | Division = | ________ |  |  |  | Cd = | 0 | 0 |  | ALAMANCE | 7 | 76 |  |  | 2 | 1.19 |  | 63.18 | 2 | S4x7.7 | 126.36 | 4.5444 | 10.7853 | 28.3823 | NA | 29.0226 | 72.7044 | 0.6822 | 126.36 | 4 | 0.193 | 3.04 | 3.51 | 0.581 | 2.62 | 0.07 | 0.764 | 2.663 | 0.293 | 0.78026 | 1 | 29000 | 36 | 9.84 | 2.47 | 8.5366 | 5 | 0 | 0 | 1 | 1.5 | 7.7 | 20 | #DIV/0! | 2.5 | 0 | 1 | 0 | 0 | 0.12 | 3
| Field Verification Date = | ________ |  | Designer Initials = | ________ |  |  |  | Pz (psf) = | 0 | 0 |  | ALEXANDER | 12 | 76 |  |  | 5 | 1.2 |  | 113.724 | 3 | W6x9 | 224.28 | 9.1628 | 10.7853 | 28.3823 | NA | 45.2073 | 112.7757 | 1.0582 | 175.9571 | 5.9 | 0.17 | 5.56 | 6.23 | 0.905 | 17.7 | 0.04 | 2.19 | 3.94 | 0.215 | 0.8471 | 1 | 29000 | 36 | 33.8 | 5.6 | 2.4852 | 4.9357 | 0 | 0 | 1.5 | 1.5 | 9 | 32 | #DIV/0! | 3 | 0 | 1 | 0 | 0 | 0.12 | 3
| Design Notes = | _____________________________________________________ | [10 empty] | ALLEGHANY | 11 | 85 | * |  | 10 | 1.23 |  | 158.3614 | 4 | W6x12 | 298.8 | 7.1429 | 10.7853 | 28.3823 | NA | 45.8567 | 115.5532 | 1.0843 | 236.0886 | 6.03 | 0.23 | 7.31 | 8.3 | 0.918 | 24.7 | 0.09 | 2.99 | 4 | 0.28 | 1.12 | 1 | 29000 | 36 | 26.7 | 5.75 | 3.1461 | 5 | 0 | 0 | 1.5 | 1.5 | 12 | 39 | #DIV/0! | 3.5 | 0 | 1 | 0 | 0 | 0.12 | 3
[9 empty] | Centroid Calculation | PROPOSED | FUTURE |  | ANSON | 10 | 76 |  |  | 15 | 1.3 |  | 212.4798 | 5 | W6x16 | 421.2 | 4.9753 | 10.7853 | 28.3823 | NA | 48.2545 | 120.3553 | 1.1293 | 339.8142 | 6.28 | 0.26 | 10.2 | 11.7 | 0.966 | 38.2 | 0.22 | 4.43 | 4.03 | 0.405 | 1.6322 | 1 | 29000 | 36 | 21.2 | 5.92 | 3.9623 | 5 | 0 | 0 | 1.5 | 1.5 | 16 | 47 | #DIV/0! | 4 | 0 | 1 | 0 | 0 | 0.12 | 3
| PROPOSED SIGN DIMENSIONS | [7 empty] | Total Area (sq in) | 0 | 0 |  | ASHE | 11 | 85 | * |  |  |  |  | 305.8328 | 6 | W8x18 | 612 | 7.9545 | 10.7853 | 28.3823 | NA | 61.442 | 160.6166 | 1.5071 | 559.9214 | 8.14 | 0.23 | 15.2 | 17 | 1.23 | 122 | 0.17 | 9.77 | 5.25 | 0.33 | 1.7325 | 1 | 29000 | 36 | 43.1 | 10.3 | 1.949 | 4.824 | 0 | 0 | 2 | 2 | 18 | 70 | #DIV/0! | 4.5 | 0 | 1 | 0 | 0 | 0.12 | 3
| Panel | Width (in) | x | Height (in) | Primary | Temporary |  |  | Total (Area * Cx) | 0 | 0 |  | AVERY | 11 | 85 | * |  |  |  |  | 503.9292 | 7 | W8x21 | 734.4 | 6.5875 | 10.7853 | 28.3823 | NA | 62.9406 | 147.3799 | 1.3829 | 665.6247 | 8.28 | 0.25 | 18.2 | 20.4 | 1.26 | 152 | 0.28 | 7.97 | 5.27 | 0.4 | 2.108 | 1 | 29000 | 36 | 37.5 | 10.4 | 2.24 | 4.905 | 0 | 0 | 2 | 2 | 21 | 73 | #DIV/0! | 5 | 0 | 1 | 0 | 0 | 0.12 | 3
| 201 / 201A | 0 | x | 0 |  |  |  |  | Total (Area * Cy) | 0 | 0 |  | BEAUFORT | 2 | 80 |  |  | Number of Supports |  |  | 599.0623 | 8 | W10x22 | 936 | 7.9861 | 10.7853 | 28.3823 | NA | 66.4373 | 165.5633 | 1.5535 | 873.7476 | 10.17 | 0.24 | 23.2 | 26 | 1.33 | 275 | 0.24 | 11.4 | 5.75 | 0.36 | 2.07 | 1 | 29000 | 36 | 54.5 | 14.1 | 1.5413 | 4.4163 | 0 | 0 | 2.5 | 2.5 | 22 | 119 | #DIV/0! | 5.5 | 0 | 1 | 0 | 0 | 0.12 | 3
| 201B | 0 | x | 0 |  |  |  |  | X- Centroid (in) | 0 | 0 |  | BERTIE | 1 | 76 |  |  | 1 | ∆ |  | 786.3729 | 9 | W10x26 | 1126.8 | 6.5568 | 10.7853 | 28.3823 | NA | 67.9359 | 168.5024 | 1.5811 | 1059.1166 | 10.33 | 0.26 | 27.9 | 31.3 | 1.36 | 345 | 0.4 | 14.1 | 5.77 | 0.44 | 2.5388 | 1 | 29000 | 36 | 47.3 | 14.3 | 1.7759 | 4.6509 | 0 | 0 | 2.5 | 2.5 | 26 | 140 | #DIV/0! | 6 | 0 | 1 | 0 | 0 | 0.12 | 3
| 201C | 0 | x | 0 |  |  |  |  | Y-Centroid (in) | 0 | 0 |  | BLADEN | 6 | 76 |  |  | 2 |  |  | 953.2049 | 10 | W12x26 | 1339.2 | 8.5395 | 10.7853 | 28.3823 | NA | 75.4288 | 186.6741 | 1.7516 | 1300.8673 | 12.22 | 0.23 | 33.4 | 37.2 | 1.51 | 607 | 0.3 | 17.3 | 6.49 | 0.38 | 2.4662 | 1 | 29000 | 36 | 72.4 | 19.2 | 1.1602 | 4.0352 | 0 | 0 | 2.5 | 2.5 | 26 | 176 | #DIV/0! | 6.5 | 0 | 1 | 0 | 0 | 0.12 | 3
[9 empty] | Wind Force (lb) | 0 | 0 |  | BRUNSWICK | 3 | 80 |  |  | 3 |  |  | 1170.7806 | 11 | W14x30 | 1702.8 | 8.7403 | 10.7853 | 28.3823 | NA | 74.4298 | 188.8291 | 1.7718 | 1648.8918 | 13.84 | 0.27 | 42 | 47.3 | 1.49 | 887 | 0.38 | 19.6 | 6.73 | 0.385 | 2.5911 | 1 | 29000 | 36 | 77.7 | 22.6 | 1.0811 | 3.9561 | 0 | 0 | 3 | 3 | 30 | 205 | #DIV/0! | 7 | 0 | 1 | 0 | 0 | 0.12 | 3
| FUTURE SIGN DIMENSIONS | [7 empty] | Number of Supports | 2 |  |  | BUNCOMBE | 13 | 76 |  |  | 4 |  |  | 1484.0027 | 12 | W16x31 | 1944 | 6.2784 | 10.7853 | 28.3823 | NA | 58.4449 | 151.7729 | 1.4241 | 1737.3858 | 15.88 | 0.275 | 47.2 | 54 | 1.17 | 739 | 0.46 | 12.4 | 5.525 | 0.44 | 2.431 | 1 | 29000 | 36 | 64.5 | 21.3 | 1.3023 | 4.1773 | 0 | 0 | 3 | 3 | 31 | 223 | #DIV/0! | 7.5 | 0 | 1 | 0 | 0 | 0.12 | 3
| Panel | Width (in) | x | Height (in) | Primary |  |  |  | Primary Sign Width (ft) | 0 | 0 |  | BURKE | 13 | 76 | [5 empty] | 1563.6472 | 13 | W18x35 | 2394 | 7.0588 | 10.7853 | 28.3823 | NA | 60.9425 | 161.3751 | 1.5142 | 2177.6236 | 17.7 | 0.3 | 57.6 | 66.5 | 1.22 | 1140 | 0.51 | 15.3 | 6 | 0.425 | 2.55 | 1 | 29000 | 36 | 76.1 | 25.9 | 1.1038 | 3.9788 | 0 | 0 | 3 | 3 | 35 | 243 | #DIV/0! | 8 | 0 | 1 | 0 | 0 | 0.12 | 3
|  | 0 | x | 0 |  |  |  |  | Support Spacing (ft) Standard | 0 | 0 |  | CABARRUS | 10 | 76 | [5 empty] | 1959.8613 | 14 | W18x40 | 2822.4 | 5.7286 | 10.7853 | 28.3823 | NA | 63.4401 | 165.947 | 1.5571 | 2602.0292 | 17.9 | 0.315 | 68.4 | 78.4 | 1.27 | 1440 | 0.81 | 19.1 | 6.015 | 0.525 | 3.1579 | 1 | 29000 | 36 | 67.8 | 26.1 | 1.2389 | 4.1139 | 0 | 0 | 3 | 3 | 40 | 278 | #DIV/0! | Increase Diameter by .5
|  | 0 | x | 0 |  |  |  |  | Support Spacing (ft) Max | 0 |  |  | CALDWELL | 11 | 76 | [5 empty] | 2341.8263 | 15 | W21x44 | 3434.4 | 7.2222 | 10.7853 | 28.3823 | NA | 62.9406 | 170.5559 | 1.6004 | 3164.7215 | 20.66 | 0.35 | 81.6 | 95.4 | 1.26 | 2110 | 0.77 | 20.7 | 6.5 | 0.45 | 2.925 | 1 | 29000 | 36 | 84.2 | 32.8 | 0.99762 | 3.8691 | 0 | 0 | 3.5 | 3.5 | 44 | 310
|  | 0 | x | 0 |  |  |  |  | Support Spacing (ft) Design | 0 |  |  | CAMDEN | 1 | 76 | [5 empty] | 2848.2494 | 16 | Over Sized
[9 empty] | Adjusted Load (lb) | 0 | 0 |  | CARTERET | 2 | 90
| OFFSETS & MOUNTING HEIGHTS | [7 empty] | Max Adjusted Load (lb) | 0 |  |  | CASWELL | 7 | 76 | [5 empty] | Moment Capacity | Beam Number | Beam Shape | Plastic moment | l | lp | lr | FLB | Lp | Lr | rts | LTB | Depth (d) (in) | web thickness | Section Modulus Sx | Plastic modulus Zx | ry | Cw | J | Iy | bf (in) | tf (in) | Flange Area (Af) (sq. in) | Cb | E (ksi) | Fy (ksi) | a | Wo | l/a | Torsion function | Θ" | σws
| Horizontal Clearance (ft) = | 0 |  | Mounting Height (ft) = | 7 |  |  |  | Centroid Factor | #DIV/0! | #DIV/0! |  | CATAWBA | 12 | 76 | [5 empty] | 0 | 1 | S3x5.7 | 70.2 | 4.4808 | 10.7853 | 28.3823 | NA | 26.0754 | 64.8413 | 0.60842 | 70.2 | 3 | 0.17 | 1.68 | 1.95 | 0.522 | 0.85 | 0.04 | 0.455 | 2.33 | 0.26 | 0.6058 | 1 | 29000 | 36 | 7.42 | 1.6 | 11.3208 | 5 | 0 | 0
| Guardrail/Barrier Offset (ft) = | N/A |  | Guardrail = | NO | [7 empty] | CHATHAM | 8 | 76 | [5 empty] | 63.18 | 2 | S4X7.7 | 126.36 | 4.5444 | 10.7853 | 28.3823 | NA | 29.0226 | 72.7044 | 0.6822 | 126.36 | 4 | 0.193 | 3.04 | 3.51 | 0.581 | 2.62 | 0.07 | 0.764 | 2.663 | 0.293 | 0.78026 | 1 | 29000 | 36 | 9.84 | 2.47 | 8.5366 | 5 | 0 | 0
| Support Spacing (ft) = | 0 |  | Barrier = | NO |  |  |  | Design Moment Calculation | PROPOSED | FUTURE |  | CHEROKEE | 14 | 85 | * |  |  |  |  | 113.724 | 3 | S5x10 | 204.12 | 4.6012 | 10.7853 | 28.3823 | NA | 32.1197 | 81.1194 | 0.76116 | 204.12 | 5 | 0.214 | 4.92 | 5.67 | 0.643 | 6.66 | 0.11 | 1.22 | 3 | 0.326 | 0.978 | 1 | 29000 | 36 | 12.3 | 3.51 | 6.8293 | 5 | 0 | 0
[9 empty] | Maximum Positive S | 0 |  |  | CHOWAN | 1 | 76 | [5 empty] | 183.708 | 4 | W4x13 | 226.08 | 5.8841 | 10.7853 | 28.3823 | NA | 49.9529 | 123.6605 | 1.1603 | 185.2055 | 4.16 | 0.28 | 5.46 | 6.28 | 1 | 14 | 0.15 | 3.86 | 4.06 | 0.345 | 1.4007 | 1 | 29000 | 36 | 15.5 | 3.87 | 5.4194 | 5 | 0 | 0
| BEAM DESIGN | [7 empty] | Maximum Negative S | 0 |  |  | CLAY | 14 | 76 | [5 empty] | 166.685 | 5 | W6x15 | 388.8 | 11.5192 | 10.7853 | 28.3823 | 382.7999 | 72.9312 | 176.6383 | 1.6574 | 373.446 | 5.99 | 0.23 | 9.72 | 10.8 | 1.46 | 76.5 | 0.1 | 9.32 | 5.99 | 0.26 | 1.5574 | 1 | 29000 | 36 | 44.5 | 8.58 | 1.8876 | 4.7626 | 0 | 0
| Material = | STEEL |  | Number of Supports = | 2 |  |  |  | All Negative Adjusted S | N/A |  |  | CLEVELAND | 12 | 76 | [5 empty] | 336.1014 | 6 | W6x20 | 536.4 | 8.2466 | 10.7853 | 28.3823 | NA | 74.9293 | 181.2712 | 1.7009 | 519.4497 | 6.2 | 0.26 | 13.4 | 14.9 | 1.5 | 113 | 0.24 | 13.3 | 6.02 | 0.365 | 2.1973 | 1 | 29000 | 36 | 34.9 | 8.78 | 2.4069 | 4.9259 | 0 | 0
| Breakaway = | YES |  | Omni-Directional = | NO |  |  |  | Adjusted S | 0 |  |  | COLUMBUS | 6 | 76 | [5 empty] | 467.5047 | 7 | W6x25 | 680.4 | 6.6813 | 10.7853 | 28.3823 | NA | 75.9284 | 185.5933 | 1.7415 | 661.2957 | 6.38 | 0.32 | 16.7 | 18.9 | 1.52 | 150 | 0.46 | 17.1 | 6.08 | 0.455 | 2.7664 | 1 | 29000 | 36 | 29.1 | 9.01 | 2.8866 | 4.9858 | 0 | 0
[9 empty] | Length of Cantilever (ft) | 7 | 7 |  | CRAVEN | 2 | 80 | [5 empty] | 595.1661 | 8 | W8x28 | 979.2 | 7.0269 | 10.7853 | 28.3823 | NA | 80.9236 | 196.1097 | 1.8401 | 969.4025 | 8.06 | 0.285 | 24.3 | 27.2 | 1.62 | 312 | 0.54 | 21.7 | 6.535 | 0.465 | 3.0388 | 1 | 29000 | 36 | 38.7 | 12.4 | 2.1705 | 4.8963 | 0 | 0
| S DIMENSIONS | [7 empty] | Length of Cantilever (in) | 84 | 84 |  | CUMBERLAND | 6 | 76 | [5 empty] | 872.4623 | 9 | W8x35 | 1249.2 | 8.101 | 10.7853 | 28.3823 | NA | 101.4043 | 243.1344 | 2.2814 | 1249.2 | 8.12 | 0.31 | 31.2 | 34.7 | 2.03 | 619 | 0.77 | 42.6 | 8.02 | 0.495 | 3.9699 | 1 | 29000 | 36 | 45.6 | 15.3 | 1.8421 | 4.7171 | 0 | 0
|  | Left |  | Center/Single | Right |  |  |  | Design Moment (kip in) | 0 | 0 |  | CURRITUCK | 1 | 80 | [5 empty] | 1124.28 | 10 | Over Sized
| S drop (ft) = | 0 |  | 0 | 0 |  |  |  | Maximum Design Moment (kip in) | 0 |  |  | DARE | 1 | 90
[9 empty] | Torsion (kip in) | NA | NA |  | DAVIDSON | 9 | 76 | [5 empty] | BREAKAWAY WOOD SUPPORTS |  |  |  | FLB: Torsion for Single Supports
[13 empty] | DAVIE | 9 | 76 | [5 empty] | MAX MOM | Width x Depth | Embedment | Width x Depth | l: Wt/Ft; FLB: l/a; Lp: Torsional function; rts: Case 9 - Page 91 of AISC Design guide 9
[9 empty] | Steel Beam Selection | PROPOSED | FUTURE |  | DUPLIN | 3 | 76 |  |  |  | NDS - 2012 |  | 0 | 4in x 4in | 3.5 | 4 | l: 5; FLB: 0.5; Lp: 2.375; rts: Θ'' (GJ/T)*5a
| FINAL DESIGN CRITERIA | [7 empty] | Beam Shape Number | 1 |  |  | DURHAM | 5 | 76 |  |  |  | Table 9.4.2.3-3 |  | 28.5582 | 4in x 6in | 4.5 | 4 | l: 7.5; FLB: 0.8; Lp: 3.375
| Number of Panels = | 0 |  | Future Panels = | NO |  |  |  | Beam Shape | S3x5.7 |  |  | EDGECOMBE | 4 | 76 |  |  |  | For Section Modulus |  | 61.6951 | 6in x 6in | 5.25 | 6 | l: 11.25; FLB: 1; Lp: 3.875
| Sign Area (sq ft) = | 0 |  | Temporary Panels = | NO |  |  |  | Flange Width | 0.26 |  |  | FORSYTH | 9 | 76 | [5 empty] | 78.5341 | 6in x 8in | 6 | 6 | l: 15; FLB: 2; Lp: 4.875
| Number of Supports = | 2 |  | Wind Speed (mph) = | NOT SELECTED |  |  |  | Beam Shape Old | S3x5.7 |  |  | FRANKLIN | 5 | 76 | [5 empty] | 142.5534 | Over Sized | 6.5 |  | FLB: 3; Lp: 5
| Support Spacing (ft) = | 0 |  | Mounting Height (ft) = | 7 | [7 empty] | GASTON | 12 | 76 | [5 empty] | 999999 |  |  |  | FLB: 4; Lp: 5
| Standard Support Spacing = | YES |  | Std. Mounting Height = | YES |  |  |  | Wood Beam Selection | PROPOSED | FUTURE |  | GATES | 1 | 76 | [9 empty] | FLB: 5; Lp: 5
[9 empty] | Wood Post | 4in x 4in |  |  | GRAHAM | 14 | 85 | * |  |  |  |  | NON BREAKAWAY WOOD SUPPORTS |  |  |  | FLB: 6; Lp: 5
| ATTACHMENT & MOUNTING METHODS | [7 empty] | Beam Width | 4 |  |  | GRANVILLE | 5 | 76 | [5 empty] | MAX MOM | Width x Depth | Embedment | WIDTH | l: Wt/Ft
| Panel |  | Attachment Method |  | Mounting Method | [7 empty] | GREENE | 2 | 76 | [5 empty] | 0 | 4in x 4in | 3.5 | 4 | l: 5
| 201 / 201A |  | N/A |  | N/A |  |  |  | Method 2 Minimum Calc |  |  |  | GUILFORD | 7 | 76 | [5 empty] | 28.5582 | 4in x 6in | 4.5 | 4 | l: 7.5
| 201B |  | N/A |  | N/A |  |  |  | Steel | 10.385 |  |  | HALIFAX | 4 | 76 | [5 empty] | 62.8755 | 6in x 6in | 5.25 | 6 | l: 11.25
| 201C |  | N/A |  | N/A |  |  |  | Wood | 14.125 |  |  | HARNETT | 6 | 76 | [5 empty] | 80.8232 | 6in x 8in | 6 | 6 | l: 15
[9 empty] | Method 2 Minimum | 10.385 |  |  | HAYWOOD | 14 | 85 | * |  |  |  |  | 150.2794 | 8in x 8in | 6.5 | 8 | l: 20
| SUPPORT DESIGN | [11 empty] | HENDERSON | 14 | 76 | [5 empty] | 204.929 | 8in x 15in | 6.5 | 8 | l: 37.5
| Steel Beam Size = | N/A |  | Weight of Steel = | N/A |  |  |  | Safety and Misc | PROPOSED | FUTURE |  | HERTFORD | 1 | 76 | [5 empty] | 765.97 | Over Sized | N/A
| Wood Beam Size = | N/A |  | Omni Coupler = | N/A |  |  |  | Steel Beam Wt/ft | 5.7 |  |  | HOKE | 8 | 76 | [5 empty] | 999999
| 1 Support Allowable | YES |  | 3 Supports Required | NO |  |  |  | Wood Beam Wt/ft | 5 |  |  | HYDE | 1 | 90
[9 empty] | Designed Beam Wt/ft | 5.7 |  |  | IREDELL | 12 | 76
| CONCRETE FOUNDATION DESIGN | [7 empty] | Breakaway Weight | 48.9 |  |  | JACKSON | 14 | 76
| Footing Diameter (ft) = | 0 |  | Embedment (ft) = | 0 |  |  |  | Total Sign Height (ft) | 0 | 0 |  | JOHNSTON | 4 | 76
| Footing Depth (ft) = | 0 |  | Concrete Volume (cy) = | 0 |  |  |  | H Section Length (ft) | 0 |  |  | JONES | 2 | 80
[9 empty] | Support Spacing Clearance (ft) | -0.19417 |  |  | LEE | 8 | 76
| DESIGN CHECKS | [7 empty] | Weight of Steel | 115.8 | 115.8 |  | LENOIR | 2 | 76
| Breakaway Weight = | N/A |  | Footing Overlap = | FAILURE |  |  |  | Mounting Height Standard | 7 |  |  | LINCOLN | 12 | 76
| Positive Protection for Simple Supports = | N/A |  | Breakaway Support Spacing Clearance = | N/A |  |  |  | Mounting Height Design | 7 |  |  | MACON | 14 | 76
| Less than 6' from Positive Protection to Edge of Sign = | N/A |  | 6"x6" or Larger Wood 7' Apart = | N/A | [7 empty] | MADISON | 13 | 85 | *
| Vertical Clearance = | PASS |  | Support Spacing Data = | ERROR |  |  |  | PROPOSED Sign Inputs | PRIMARY | TEMPORARY |  | MARTIN | 1 | 76
| Primary Sign Designation = | ERROR |  | Sign Data = | OK |  |  |  | PRIMARY SIGN | 1 | N/A |  | MCDOWELL | 13 | 76
| S Dimension Data = | OK |  | Guardrail Data = | OK |  |  |  | 201 / 201A | TRUE | FALSE |  | MECKLENBURG | 10 | 76
[9 empty] | 201B | FALSE | FALSE |  | MITCHELL | 13 | 85 | *
[9 empty] | 201C | FALSE | FALSE |  | MONTGOMERY | 8 | 76
[13 empty] | MOORE | 8 | 76
[9 empty] | PROPOSED Sign Inputs | PRIMARY | USED |  | NASH | 4 | 76
[9 empty] | FUTURE PANELS | 1 | FALSE |  | NEW HANOVER | 3 | 80
[10 empty] | TRUE |  |  | NORTHAMPTON | 1 | 76
[10 empty] | FALSE |  |  | ONSLOW | 3 | 80
[10 empty] | FALSE |  |  | ORANGE | 7 | 76
[13 empty] | PAMLICO | 2 | 80
[10 empty] | MOUNTING ATTACHMENT | Type |  | PASQUOTANK | 1 | 76
[9 empty] | 201 / 201A | PRIMARY |  |  | PENDER | 3 | 80
[9 empty] | 201B | N/A |  |  | PERQUIMANS | 1 | 76
[9 empty] | 201C | N/A |  |  | PERSON | 5 | 76
[13 empty] | PITT | 2 | 76
[9 empty] | PRIMARY SIGN | WIDTH | HEIGHT |  | POLK | 14 | 76
[9 empty] | PROPOSED | 0 | 0 |  | RANDOLPH | 8 | 76
[9 empty] | FUTURE | 0 | 0 |  | RICHMOND | 8 | 76
[13 empty] | ROBESON | 6 | 76
[10 empty] | SIGN | PRIMARY |  | ROCKINGHAM | 7 | 76
[9 empty] | 201 / 201A | NO | ERROR |  | ROWAN | 9 | 76
[9 empty] | 201B | NO |  |  | RUTHERFORD | 13 | 76
[9 empty] | 201C | NO |  |  | SAMPSON | 3 | 76
[10 empty] | NO |  |  | SCOTLAND | 8 | 76
[10 empty] | NO |  |  | STANLY | 10 | 76
[10 empty] | NO |  |  | STOKES | 9 | 76
[13 empty] | SURRY | 11 | 76
[9 empty] | CRITICAL FAILURE | YES |  |  | SWAIN | 14 | 85 | *
[13 empty] | TRANSYLVANIA | 14 | 76
[13 empty] | TYRELL | 1 | 80
[13 empty] | UNION | 10 | 76
[13 empty] | VANCE | 5 | 76
[13 empty] | WAKE | 5 | 76
[13 empty] | WARREN | 5 | 76
[13 empty] | WASHINGTON | 1 | 76
[13 empty] | WATAUGA | 11 | 85 | *
[13 empty] | WAYNE | 4 | 76
[13 empty] | WILKES | 11 | 76
[13 empty] | WILSON | 4 | 76
[13 empty] | YADKIN | 11 | 76
[13 empty] | YANCEY | 13 | 85 | *
* - Discretion of owner; Special Wind Zone regions
STEEL SUPPORT CHART INFORMATION
SIGN |  |  |  |  | ROADWAY STATION | NO. OF SUP. | BEAM SECTION | SUPPORT TYPE BA or S | OMNI COUPLER | ATTACH METHOD | MOUNTING METHOD | HORIZ. CLR.* (ft.) | SUPPORT SPACING | LENGTH (ft) |  |  | LEFT SUPPORT (ft) |  |  | CENTER SUPPORT (ft) |  |  | RIGHT SUPPORT (ft) |  | lp: SUPPORT WEIGHTS; FLB: FOOTINGS; LTB: FIELD VERIFIED SEE NOTE 2 (mm/dd/yy)
[28 empty] | DIAMETER (ft.) | DEPTH (ft.) | REINFORCES (c.y.) | PLAIN (c.y.)
NUMBER | TYPE |  | SIZE (in.) | [10 empty] | SNS HT | MTG HT | EMBED- MENT | [8 empty] | lp: B/A (lbs.); lr: SIMPLE (lbs.)
|  | w | x | h | [9 empty] | H | C |  | S | L | TOTAL LENGTH | S | L | TOTAL LENGTH | S | L | l: TOTAL LENGTH
201 |  |  | x |  | ________ | 2 | N/A | BA | N/A | N/A | N/A | ∆ | 0 | 0 | 7 | 0 | 0 | 7 | 7 | 0 | 0 | 0 | 0 | 7 | 7 | 0 | 0 | 0 | 0 | 0 | 0 | ________
[10 empty] | N/A | N/A
[10 empty] | N/A | N/A
201 | CRITICAL FAILURE
201 |  |  | x |  | ________ |  |  |  |  | N/A N/A | N/A N/A
201 |  |  | x |  | ________ |  |  |  |  | N/A N/A N/A | N/A N/A N/A
WOOD SUPPORT CHART INFORMATION | bar: l to lp
SIGN |  |  |  |  | ROADWAY STATION | NO. OF SUP. | BEAM SECTION | SUPPORT TYPE BA or S | ATTACH METHOD | MOUNTING METHOD | HORIZ. CLR.* (ft.) | SUPPORT SPACING | LENGTH (ft) |  |  | LEFT SUPPORT (ft) |  |  | CENTER SUPPORT (ft) |  |  | RIGHT SUPPORT (ft) |  |  | lp: FIELD VERIFIED SEE NOTE 2 (mm/dd/yy)
NUMBER | TYPE |  | SIZE (in.) | [9 empty] | SNS HT | MTG HT | EMBED- MENT | [9 empty] | l: WOOD SUPPORT (LF)
|  | w | x | h | [8 empty] | H | C |  | S | L | TOTAL LENGTH | S | L | TOTAL LENGTH | S | L | TOTAL LENGTH | bar: l to lp
201 |  |  | x |  | ________ | 2 | N/A | BA | N/A | N/A | ∆ | 0 | 0 | 7 | 6 | 0 | 7 | 13 | 0 | 0 | 0 | 0 | 7 | 13 | l: 26; lp: ________
[9 empty] | N/A | N/A | bar: l to lp
[9 empty] | N/A | N/A | bar: l to lp
201 | bar: l to lp
201 |  |  | x |  | ________ |  |  |  | N/A N/A | N/A N/A | bar: l to lp
201 |  |  | x |  | ________ |  |  |  | N/A N/A N/A | N/A N/A N/A | bar: l to lp
Field Verification Information
SIGN NO. | SIGN SIZE (in.) |  |  | ROADWAY STATION | No. OF SUPPORTS | Offset To Guardrail/Barrier | HORIZ CLR.* (ft.) | SUPPORT SPACING | LEFT SUPPORT (ft) |  | CENTER SUPPORT (ft) |  | RIGHT SUPPORT (ft) |  | FIELD VERIFICATION DATE (mm/dd/yy)
| w | x | h | [5 empty] | Offset | S | Offset | S | Offset | S
201 |  |  |  | CRITICAL FAILURE
Note on B23: To proposed sign, not future sign
Note on F23: Default =K60
Note on C24: Default: N/A
Note on C25: Default: =K19

## 202
| Version: 3.2 |  |  |  |  | Posted: 7/5/2023 |  |  | Wind Pressure Calculation | PROPOSED | FUTURE |  | YES | STEEL | [6 empty] | Steel Beam Selection Calculations
| This program is a design aid. Final designs should be verified by the Engineer. | [7 empty] | Structure Height (ft) = | 7 | 7 |  | NO | WOOD | [24 empty] | AISC Design guide 9 | [7 empty] | AISC Design guide 9 |  |  |  | AISC Design guide 9
| GENERAL INFORMATION | [7 empty] | Kz = | 0.87 | 0.87 | [12 empty] | Eq. 5.8.3.1.1 |  | Table 5.7.3-1 |  | 5.8.3.1.2 | C 5.8.3.1.3 | [8 empty] | Appendix A | [8 empty] | Appendix A |  |  |  |  | Section 4.1.3 | Retained from existing sheet
| Sign Number = | 202 |  | Project Number = | ________ |  |  |  | V^2 (mph^2) = | 0 | 0 |  | COUNTY | DIVISION | 10 Yr 3-sec Gust | Special Wind Zone |  | L/W | Cd |  | Moment Capacity (kip*in) | Beam Number | Beam Shape | Plastic moment | l | lp | lr | FLB | Lp | Lr | rts | LTB | Depth (d) (in) | web thickness | Section Modulus Sx | Plastic modulus Z | ry | Cw | J | Iy | bf (in) | tf (in) | Flange Area (Af) (sq. in) | Cb | E (ksi) | Fy (ksi) | a | Wo | l/a | Torsion function | Θ" | σws | Rec Footing Dia | OmniFoot | Beam Wt/ft | BrkAwy Hardware Wt (lb) | Eq C 13-7 | L (ft) | D(ft) | Safety Factor | Mf (kip*ft) | Vf (kip) | γ (kcf) | Kp
| Station = | ________ |  | County = | ________ |  |  |  | L/W = | 0 | 0 |  | ________ | ________ | 0 |  |  | 1 | 1.12 |  | 0 | 1 | S3x5.7 | 70.2 | 4.4808 | 10.7853 | 28.3823 | NA | 26.0754 | 64.8413 | 0.60842 | 70.2 | 3 | 0.17 | 1.68 | 1.95 | 0.522 | 0.85 | 0.04 | 0.455 | 2.33 | 0.26 | 0.6058 | 1 | 29000 | 36 | 7.42 | 1.6 | 11.3208 | 5 | 0 | 0 | 1 | 1.5 | 5.7 | 18 | -10000000000 | 2 | 0 | 1 | 0 | 0 | 0.12 | 3
| Design Date = | ________ |  | Division = | ________ |  |  |  | Cd = | 0 | 0 |  | ALAMANCE | 7 | 76 |  |  | 2 | 1.19 |  | 63.18 | 2 | S4x7.7 | 126.36 | 4.5444 | 10.7853 | 28.3823 | NA | 29.0226 | 72.7044 | 0.6822 | 126.36 | 4 | 0.193 | 3.04 | 3.51 | 0.581 | 2.62 | 0.07 | 0.764 | 2.663 | 0.293 | 0.78026 | 1 | 29000 | 36 | 9.84 | 2.47 | 8.5366 | 5 | 0 | 0 | 1 | 1.5 | 7.7 | 20 | #DIV/0! | 2.5 | 0 | 1 | 0 | 0 | 0.12 | 3
| Field Verification Date = | ________ |  | Designer Initials = | ________ |  |  |  | Pz (psf) = | 0 | 0 |  | ALEXANDER | 12 | 76 |  |  | 5 | 1.2 |  | 113.724 | 3 | W6x9 | 224.28 | 9.1628 | 10.7853 | 28.3823 | NA | 45.2073 | 112.7757 | 1.0582 | 175.9571 | 5.9 | 0.17 | 5.56 | 6.23 | 0.905 | 17.7 | 0.04 | 2.19 | 3.94 | 0.215 | 0.8471 | 1 | 29000 | 36 | 33.8 | 5.6 | 2.4852 | 4.9357 | 0 | 0 | 1.5 | 1.5 | 9 | 32 | #DIV/0! | 3 | 0 | 1 | 0 | 0 | 0.12 | 3
| Design Notes = | _____________________________________________________ | [10 empty] | ALLEGHANY | 11 | 85 | * |  | 10 | 1.23 |  | 158.3614 | 4 | W6x12 | 298.8 | 7.1429 | 10.7853 | 28.3823 | NA | 45.8567 | 115.5532 | 1.0843 | 236.0886 | 6.03 | 0.23 | 7.31 | 8.3 | 0.918 | 24.7 | 0.09 | 2.99 | 4 | 0.28 | 1.12 | 1 | 29000 | 36 | 26.7 | 5.75 | 3.1461 | 5 | 0 | 0 | 1.5 | 1.5 | 12 | 39 | #DIV/0! | 3.5 | 0 | 1 | 0 | 0 | 0.12 | 3
[9 empty] | Centroid Calculation | PROPOSED | FUTURE |  | ANSON | 10 | 76 |  |  | 15 | 1.3 |  | 212.4798 | 5 | W6x16 | 421.2 | 4.9753 | 10.7853 | 28.3823 | NA | 48.2545 | 120.3553 | 1.1293 | 339.8142 | 6.28 | 0.26 | 10.2 | 11.7 | 0.966 | 38.2 | 0.22 | 4.43 | 4.03 | 0.405 | 1.6322 | 1 | 29000 | 36 | 21.2 | 5.92 | 3.9623 | 5 | 0 | 0 | 1.5 | 1.5 | 16 | 47 | #DIV/0! | 4 | 0 | 1 | 0 | 0 | 0.12 | 3
| PROPOSED SIGN DIMENSIONS | [7 empty] | Total Area (sq in) | 0 | 0 |  | ASHE | 11 | 85 | * |  |  |  |  | 305.8328 | 6 | W8x18 | 612 | 7.9545 | 10.7853 | 28.3823 | NA | 61.442 | 160.6166 | 1.5071 | 559.9214 | 8.14 | 0.23 | 15.2 | 17 | 1.23 | 122 | 0.17 | 9.77 | 5.25 | 0.33 | 1.7325 | 1 | 29000 | 36 | 43.1 | 10.3 | 1.949 | 4.824 | 0 | 0 | 2 | 2 | 18 | 70 | #DIV/0! | 4.5 | 0 | 1 | 0 | 0 | 0.12 | 3
| Panel | Width (in) | x | Height (in) | Primary | Temporary |  |  | Total (Area * Cx) | 0 | 0 |  | AVERY | 11 | 85 | * |  |  |  |  | 503.9292 | 7 | W8x21 | 734.4 | 6.5875 | 10.7853 | 28.3823 | NA | 62.9406 | 147.3799 | 1.3829 | 665.6247 | 8.28 | 0.25 | 18.2 | 20.4 | 1.26 | 152 | 0.28 | 7.97 | 5.27 | 0.4 | 2.108 | 1 | 29000 | 36 | 37.5 | 10.4 | 2.24 | 4.905 | 0 | 0 | 2 | 2 | 21 | 73 | #DIV/0! | 5 | 0 | 1 | 0 | 0 | 0.12 | 3
| 202 / 202A | 0 | x | 0 |  |  |  |  | Total (Area * Cy) | 0 | 0 |  | BEAUFORT | 2 | 80 |  |  | Number of Supports |  |  | 599.0623 | 8 | W10x22 | 936 | 7.9861 | 10.7853 | 28.3823 | NA | 66.4373 | 165.5633 | 1.5535 | 873.7476 | 10.17 | 0.24 | 23.2 | 26 | 1.33 | 275 | 0.24 | 11.4 | 5.75 | 0.36 | 2.07 | 1 | 29000 | 36 | 54.5 | 14.1 | 1.5413 | 4.4163 | 0 | 0 | 2.5 | 2.5 | 22 | 119 | #DIV/0! | 5.5 | 0 | 1 | 0 | 0 | 0.12 | 3
| 202B | 0 | x | 0 |  |  |  |  | X- Centroid (in) | 0 | 0 |  | BERTIE | 1 | 76 |  |  | 1 | ∆ |  | 786.3729 | 9 | W10x26 | 1126.8 | 6.5568 | 10.7853 | 28.3823 | NA | 67.9359 | 168.5024 | 1.5811 | 1059.1166 | 10.33 | 0.26 | 27.9 | 31.3 | 1.36 | 345 | 0.4 | 14.1 | 5.77 | 0.44 | 2.5388 | 1 | 29000 | 36 | 47.3 | 14.3 | 1.7759 | 4.6509 | 0 | 0 | 2.5 | 2.5 | 26 | 140 | #DIV/0! | 6 | 0 | 1 | 0 | 0 | 0.12 | 3
| 202C | 0 | x | 0 |  |  |  |  | Y-Centroid (in) | 0 | 0 |  | BLADEN | 6 | 76 |  |  | 2 |  |  | 953.2049 | 10 | W12x26 | 1339.2 | 8.5395 | 10.7853 | 28.3823 | NA | 75.4288 | 186.6741 | 1.7516 | 1300.8673 | 12.22 | 0.23 | 33.4 | 37.2 | 1.51 | 607 | 0.3 | 17.3 | 6.49 | 0.38 | 2.4662 | 1 | 29000 | 36 | 72.4 | 19.2 | 1.1602 | 4.0352 | 0 | 0 | 2.5 | 2.5 | 26 | 176 | #DIV/0! | 6.5 | 0 | 1 | 0 | 0 | 0.12 | 3
[9 empty] | Wind Force (lb) | 0 | 0 |  | BRUNSWICK | 3 | 80 |  |  | 3 |  |  | 1170.7806 | 11 | W14x30 | 1702.8 | 8.7403 | 10.7853 | 28.3823 | NA | 74.4298 | 188.8291 | 1.7718 | 1648.8918 | 13.84 | 0.27 | 42 | 47.3 | 1.49 | 887 | 0.38 | 19.6 | 6.73 | 0.385 | 2.5911 | 1 | 29000 | 36 | 77.7 | 22.6 | 1.0811 | 3.9561 | 0 | 0 | 3 | 3 | 30 | 205 | #DIV/0! | 7 | 0 | 1 | 0 | 0 | 0.12 | 3
| FUTURE SIGN DIMENSIONS | [7 empty] | Number of Supports | 2 |  |  | BUNCOMBE | 13 | 76 |  |  | 4 |  |  | 1484.0027 | 12 | W16x31 | 1944 | 6.2784 | 10.7853 | 28.3823 | NA | 58.4449 | 151.7729 | 1.4241 | 1737.3858 | 15.88 | 0.275 | 47.2 | 54 | 1.17 | 739 | 0.46 | 12.4 | 5.525 | 0.44 | 2.431 | 1 | 29000 | 36 | 64.5 | 21.3 | 1.3023 | 4.1773 | 0 | 0 | 3 | 3 | 31 | 223 | #DIV/0! | 7.5 | 0 | 1 | 0 | 0 | 0.12 | 3
| Panel | Width (in) | x | Height (in) | Primary |  |  |  | Primary Sign Width (ft) | 0 | 0 |  | BURKE | 13 | 76 | [5 empty] | 1563.6472 | 13 | W18x35 | 2394 | 7.0588 | 10.7853 | 28.3823 | NA | 60.9425 | 161.3751 | 1.5142 | 2177.6236 | 17.7 | 0.3 | 57.6 | 66.5 | 1.22 | 1140 | 0.51 | 15.3 | 6 | 0.425 | 2.55 | 1 | 29000 | 36 | 76.1 | 25.9 | 1.1038 | 3.9788 | 0 | 0 | 3 | 3 | 35 | 243 | #DIV/0! | 8 | 0 | 1 | 0 | 0 | 0.12 | 3
|  | 0 | x | 0 |  |  |  |  | Support Spacing (ft) Standard | 0 | 0 |  | CABARRUS | 10 | 76 | [5 empty] | 1959.8613 | 14 | W18x40 | 2822.4 | 5.7286 | 10.7853 | 28.3823 | NA | 63.4401 | 165.947 | 1.5571 | 2602.0292 | 17.9 | 0.315 | 68.4 | 78.4 | 1.27 | 1440 | 0.81 | 19.1 | 6.015 | 0.525 | 3.1579 | 1 | 29000 | 36 | 67.8 | 26.1 | 1.2389 | 4.1139 | 0 | 0 | 3 | 3 | 40 | 278 | #DIV/0! | Increase Diameter by .5
|  | 0 | x | 0 |  |  |  |  | Support Spacing (ft) Max | 0 |  |  | CALDWELL | 11 | 76 | [5 empty] | 2341.8263 | 15 | W21x44 | 3434.4 | 7.2222 | 10.7853 | 28.3823 | NA | 62.9406 | 170.5559 | 1.6004 | 3164.7215 | 20.66 | 0.35 | 81.6 | 95.4 | 1.26 | 2110 | 0.77 | 20.7 | 6.5 | 0.45 | 2.925 | 1 | 29000 | 36 | 84.2 | 32.8 | 0.99762 | 3.8691 | 0 | 0 | 3.5 | 3.5 | 44 | 310
|  | 0 | x | 0 |  |  |  |  | Support Spacing (ft) Design | 0 |  |  | CAMDEN | 1 | 76 | [5 empty] | 2848.2494 | 16 | Over Sized
[9 empty] | Adjusted Load (lb) | 0 | 0 |  | CARTERET | 2 | 90
| OFFSETS & MOUNTING HEIGHTS | [7 empty] | Max Adjusted Load (lb) | 0 |  |  | CASWELL | 7 | 76 | [5 empty] | Moment Capacity | Beam Number | Beam Shape | Plastic moment | l | lp | lr | FLB | Lp | Lr | rts | LTB | Depth (d) (in) | web thickness | Section Modulus Sx | Plastic modulus Zx | ry | Cw | J | Iy | bf (in) | tf (in) | Flange Area (Af) (sq. in) | Cb | E (ksi) | Fy (ksi) | a | Wo | l/a | Torsion function | Θ" | σws
| Horizontal Clearance (ft) = | 0 |  | Mounting Height (ft) = | 7 |  |  |  | Centroid Factor | #DIV/0! | #DIV/0! |  | CATAWBA | 12 | 76 | [5 empty] | 0 | 1 | S3x5.7 | 70.2 | 4.4808 | 10.7853 | 28.3823 | NA | 26.0754 | 64.8413 | 0.60842 | 70.2 | 3 | 0.17 | 1.68 | 1.95 | 0.522 | 0.85 | 0.04 | 0.455 | 2.33 | 0.26 | 0.6058 | 1 | 29000 | 36 | 7.42 | 1.6 | 11.3208 | 5 | 0 | 0
| Guardrail/Barrier Offset (ft) = | N/A |  | Guardrail = | NO | [7 empty] | CHATHAM | 8 | 76 | [5 empty] | 63.18 | 2 | S4X7.7 | 126.36 | 4.5444 | 10.7853 | 28.3823 | NA | 29.0226 | 72.7044 | 0.6822 | 126.36 | 4 | 0.193 | 3.04 | 3.51 | 0.581 | 2.62 | 0.07 | 0.764 | 2.663 | 0.293 | 0.78026 | 1 | 29000 | 36 | 9.84 | 2.47 | 8.5366 | 5 | 0 | 0
| Support Spacing (ft) = | 0 |  | Barrier = | NO |  |  |  | Design Moment Calculation | PROPOSED | FUTURE |  | CHEROKEE | 14 | 85 | * |  |  |  |  | 113.724 | 3 | S5x10 | 204.12 | 4.6012 | 10.7853 | 28.3823 | NA | 32.1197 | 81.1194 | 0.76116 | 204.12 | 5 | 0.214 | 4.92 | 5.67 | 0.643 | 6.66 | 0.11 | 1.22 | 3 | 0.326 | 0.978 | 1 | 29000 | 36 | 12.3 | 3.51 | 6.8293 | 5 | 0 | 0
[9 empty] | Maximum Positive S | 0 |  |  | CHOWAN | 1 | 76 | [5 empty] | 183.708 | 4 | W4x13 | 226.08 | 5.8841 | 10.7853 | 28.3823 | NA | 49.9529 | 123.6605 | 1.1603 | 185.2055 | 4.16 | 0.28 | 5.46 | 6.28 | 1 | 14 | 0.15 | 3.86 | 4.06 | 0.345 | 1.4007 | 1 | 29000 | 36 | 15.5 | 3.87 | 5.4194 | 5 | 0 | 0
| BEAM DESIGN | [7 empty] | Maximum Negative S | 0 |  |  | CLAY | 14 | 76 | [5 empty] | 166.685 | 5 | W6x15 | 388.8 | 11.5192 | 10.7853 | 28.3823 | 382.7999 | 72.9312 | 176.6383 | 1.6574 | 373.446 | 5.99 | 0.23 | 9.72 | 10.8 | 1.46 | 76.5 | 0.1 | 9.32 | 5.99 | 0.26 | 1.5574 | 1 | 29000 | 36 | 44.5 | 8.58 | 1.8876 | 4.7626 | 0 | 0
| Material = | STEEL |  | Number of Supports = | 2 |  |  |  | All Negative Adjusted S | N/A |  |  | CLEVELAND | 12 | 76 | [5 empty] | 336.1014 | 6 | W6x20 | 536.4 | 8.2466 | 10.7853 | 28.3823 | NA | 74.9293 | 181.2712 | 1.7009 | 519.4497 | 6.2 | 0.26 | 13.4 | 14.9 | 1.5 | 113 | 0.24 | 13.3 | 6.02 | 0.365 | 2.1973 | 1 | 29000 | 36 | 34.9 | 8.78 | 2.4069 | 4.9259 | 0 | 0
| Breakaway = | YES |  | Omni-Directional = | NO |  |  |  | Adjusted S | 0 |  |  | COLUMBUS | 6 | 76 | [5 empty] | 467.5047 | 7 | W6x25 | 680.4 | 6.6813 | 10.7853 | 28.3823 | NA | 75.9284 | 185.5933 | 1.7415 | 661.2957 | 6.38 | 0.32 | 16.7 | 18.9 | 1.52 | 150 | 0.46 | 17.1 | 6.08 | 0.455 | 2.7664 | 1 | 29000 | 36 | 29.1 | 9.01 | 2.8866 | 4.9858 | 0 | 0
[9 empty] | Length of Cantilever (ft) | 7 | 7 |  | CRAVEN | 2 | 80 | [5 empty] | 595.1661 | 8 | W8x28 | 979.2 | 7.0269 | 10.7853 | 28.3823 | NA | 80.9236 | 196.1097 | 1.8401 | 969.4025 | 8.06 | 0.285 | 24.3 | 27.2 | 1.62 | 312 | 0.54 | 21.7 | 6.535 | 0.465 | 3.0388 | 1 | 29000 | 36 | 38.7 | 12.4 | 2.1705 | 4.8963 | 0 | 0
| S DIMENSIONS | [7 empty] | Length of Cantilever (in) | 84 | 84 |  | CUMBERLAND | 6 | 76 | [5 empty] | 872.4623 | 9 | W8x35 | 1249.2 | 8.101 | 10.7853 | 28.3823 | NA | 101.4043 | 243.1344 | 2.2814 | 1249.2 | 8.12 | 0.31 | 31.2 | 34.7 | 2.03 | 619 | 0.77 | 42.6 | 8.02 | 0.495 | 3.9699 | 1 | 29000 | 36 | 45.6 | 15.3 | 1.8421 | 4.7171 | 0 | 0
|  | Left |  | Center/Single | Right |  |  |  | Design Moment (kip in) | 0 | 0 |  | CURRITUCK | 1 | 80 | [5 empty] | 1124.28 | 10 | Over Sized
| S drop (ft) = | 0 |  | 0 | 0 |  |  |  | Maximum Design Moment (kip in) | 0 |  |  | DARE | 1 | 90
[9 empty] | Torsion (kip in) | NA | NA |  | DAVIDSON | 9 | 76 | [5 empty] | BREAKAWAY WOOD SUPPORTS |  |  |  | FLB: Torsion for Single Supports
[13 empty] | DAVIE | 9 | 76 | [5 empty] | MAX MOM | Width x Depth | Embedment | Width x Depth | l: Wt/Ft; FLB: l/a; Lp: Torsional function; rts: Case 9 - Page 91 of AISC Design guide 9
[9 empty] | Steel Beam Selection | PROPOSED | FUTURE |  | DUPLIN | 3 | 76 |  |  |  | NDS - 2012 |  | 0 | 4in x 4in | 3.5 | 4 | l: 5; FLB: 0.5; Lp: 2.375; rts: Θ'' (GJ/T)*5a
| FINAL DESIGN CRITERIA | [7 empty] | Beam Shape Number | 1 |  |  | DURHAM | 5 | 76 |  |  |  | Table 9.4.2.3-3 |  | 28.5582 | 4in x 6in | 4.5 | 4 | l: 7.5; FLB: 0.8; Lp: 3.375
| Number of Panels = | 0 |  | Future Panels = | NO |  |  |  | Beam Shape | S3x5.7 |  |  | EDGECOMBE | 4 | 76 |  |  |  | For Section Modulus |  | 61.6951 | 6in x 6in | 5.25 | 6 | l: 11.25; FLB: 1; Lp: 3.875
| Sign Area (sq ft) = | 0 |  | Temporary Panels = | NO |  |  |  | Flange Width | 0.26 |  |  | FORSYTH | 9 | 76 | [5 empty] | 78.5341 | 6in x 8in | 6 | 6 | l: 15; FLB: 2; Lp: 4.875
| Number of Supports = | 2 |  | Wind Speed (mph) = | NOT SELECTED |  |  |  | Beam Shape Old | S3x5.7 |  |  | FRANKLIN | 5 | 76 | [5 empty] | 142.5534 | Over Sized | 6.5 |  | FLB: 3; Lp: 5
| Support Spacing (ft) = | 0 |  | Mounting Height (ft) = | 7 | [7 empty] | GASTON | 12 | 76 | [5 empty] | 999999 |  |  |  | FLB: 4; Lp: 5
| Standard Support Spacing = | YES |  | Std. Mounting Height = | YES |  |  |  | Wood Beam Selection | PROPOSED | FUTURE |  | GATES | 1 | 76 | [9 empty] | FLB: 5; Lp: 5
[9 empty] | Wood Post | 4in x 4in |  |  | GRAHAM | 14 | 85 | * |  |  |  |  | NON BREAKAWAY WOOD SUPPORTS |  |  |  | FLB: 6; Lp: 5
| ATTACHMENT & MOUNTING METHODS | [7 empty] | Beam Width | 4 |  |  | GRANVILLE | 5 | 76 | [5 empty] | MAX MOM | Width x Depth | Embedment | WIDTH | l: Wt/Ft
| Panel |  | Attachment Method |  | Mounting Method | [7 empty] | GREENE | 2 | 76 | [5 empty] | 0 | 4in x 4in | 3.5 | 4 | l: 5
| 202 / 202A |  | N/A |  | N/A |  |  |  | Method 2 Minimum Calc |  |  |  | GUILFORD | 7 | 76 | [5 empty] | 28.5582 | 4in x 6in | 4.5 | 4 | l: 7.5
| 202B |  | N/A |  | N/A |  |  |  | Steel | 10.385 |  |  | HALIFAX | 4 | 76 | [5 empty] | 62.8755 | 6in x 6in | 5.25 | 6 | l: 11.25
| 202C |  | N/A |  | N/A |  |  |  | Wood | 14.125 |  |  | HARNETT | 6 | 76 | [5 empty] | 80.8232 | 6in x 8in | 6 | 6 | l: 15
[9 empty] | Method 2 Minimum | 10.385 |  |  | HAYWOOD | 14 | 85 | * |  |  |  |  | 150.2794 | 8in x 8in | 6.5 | 8 | l: 20
| SUPPORT DESIGN | [11 empty] | HENDERSON | 14 | 76 | [5 empty] | 204.929 | 8in x 15in | 6.5 | 8 | l: 37.5
| Steel Beam Size = | N/A |  | Weight of Steel = | N/A |  |  |  | Safety and Misc | PROPOSED | FUTURE |  | HERTFORD | 1 | 76 | [5 empty] | 765.97 | Over Sized | N/A
| Wood Beam Size = | N/A |  | Omni Coupler = | N/A |  |  |  | Steel Beam Wt/ft | 5.7 |  |  | HOKE | 8 | 76 | [5 empty] | 999999
| 1 Support Allowable | YES |  | 3 Supports Required | NO |  |  |  | Wood Beam Wt/ft | 5 |  |  | HYDE | 1 | 90
[9 empty] | Designed Beam Wt/ft | 5.7 |  |  | IREDELL | 12 | 76
| CONCRETE FOUNDATION DESIGN | [7 empty] | Breakaway Weight | 48.9 |  |  | JACKSON | 14 | 76
| Footing Diameter (ft) = | 0 |  | Embedment (ft) = | 0 |  |  |  | Total Sign Height (ft) | 0 | 0 |  | JOHNSTON | 4 | 76
| Footing Depth (ft) = | 0 |  | Concrete Volume (cy) = | 0 |  |  |  | H Section Length (ft) | 0 |  |  | JONES | 2 | 80
[9 empty] | Support Spacing Clearance (ft) | -0.19417 |  |  | LEE | 8 | 76
| DESIGN CHECKS | [7 empty] | Weight of Steel | 115.8 | 115.8 |  | LENOIR | 2 | 76
| Breakaway Weight = | N/A |  | Footing Overlap = | FAILURE |  |  |  | Mounting Height Standard | 7 |  |  | LINCOLN | 12 | 76
| Positive Protection for Simple Supports = | N/A |  | Breakaway Support Spacing Clearance = | N/A |  |  |  | Mounting Height Design | 7 |  |  | MACON | 14 | 76
| Less than 6' from Positive Protection to Edge of Sign = | N/A |  | 6"x6" or Larger Wood 7' Apart = | N/A | [7 empty] | MADISON | 13 | 85 | *
| Vertical Clearance = | PASS |  | Support Spacing Data = | ERROR |  |  |  | PROPOSED Sign Inputs | PRIMARY | TEMPORARY |  | MARTIN | 1 | 76
| Primary Sign Designation = | ERROR |  | Sign Data = | OK |  |  |  | PRIMARY SIGN | 1 | N/A |  | MCDOWELL | 13 | 76
| S Dimension Data = | OK |  | Guardrail Data = | OK |  |  |  | 202 / 202A | TRUE | FALSE |  | MECKLENBURG | 10 | 76
[9 empty] | 202B | FALSE | FALSE |  | MITCHELL | 13 | 85 | *
[9 empty] | 202C | FALSE | FALSE |  | MONTGOMERY | 8 | 76
[13 empty] | MOORE | 8 | 76
[9 empty] | PROPOSED Sign Inputs | PRIMARY | USED |  | NASH | 4 | 76
[9 empty] | FUTURE PANELS | 1 | FALSE |  | NEW HANOVER | 3 | 80
[10 empty] | TRUE |  |  | NORTHAMPTON | 1 | 76
[10 empty] | FALSE |  |  | ONSLOW | 3 | 80
[10 empty] | FALSE |  |  | ORANGE | 7 | 76
[13 empty] | PAMLICO | 2 | 80
[10 empty] | MOUNTING ATTACHMENT | Type |  | PASQUOTANK | 1 | 76
[9 empty] | 202 / 202A | PRIMARY |  |  | PENDER | 3 | 80
[9 empty] | 202B | N/A |  |  | PERQUIMANS | 1 | 76
[9 empty] | 202C | N/A |  |  | PERSON | 5 | 76
[13 empty] | PITT | 2 | 76
[9 empty] | PRIMARY SIGN | WIDTH | HEIGHT |  | POLK | 14 | 76
[9 empty] | PROPOSED | 0 | 0 |  | RANDOLPH | 8 | 76
[9 empty] | FUTURE | 0 | 0 |  | RICHMOND | 8 | 76
[13 empty] | ROBESON | 6 | 76
[10 empty] | SIGN | PRIMARY |  | ROCKINGHAM | 7 | 76
[9 empty] | 202 / 202A | NO | ERROR |  | ROWAN | 9 | 76
[9 empty] | 202B | NO |  |  | RUTHERFORD | 13 | 76
[9 empty] | 202C | NO |  |  | SAMPSON | 3 | 76
[10 empty] | NO |  |  | SCOTLAND | 8 | 76
[10 empty] | NO |  |  | STANLY | 10 | 76
[10 empty] | NO |  |  | STOKES | 9 | 76
[13 empty] | SURRY | 11 | 76
[9 empty] | CRITICAL FAILURE | YES |  |  | SWAIN | 14 | 85 | *
[13 empty] | TRANSYLVANIA | 14 | 76
[13 empty] | TYRELL | 1 | 80
[13 empty] | UNION | 10 | 76
[13 empty] | VANCE | 5 | 76
[13 empty] | WAKE | 5 | 76
[13 empty] | WARREN | 5 | 76
[13 empty] | WASHINGTON | 1 | 76
[13 empty] | WATAUGA | 11 | 85 | *
[13 empty] | WAYNE | 4 | 76
[13 empty] | WILKES | 11 | 76
[13 empty] | WILSON | 4 | 76
[13 empty] | YADKIN | 11 | 76
[13 empty] | YANCEY | 13 | 85 | *
* - Discretion of owner; Special Wind Zone regions
STEEL SUPPORT CHART INFORMATION
SIGN |  |  |  |  | ROADWAY STATION | NO. OF SUP. | BEAM SECTION | SUPPORT TYPE BA or S | OMNI COUPLER | ATTACH METHOD | MOUNTING METHOD | HORIZ. CLR.* (ft.) | SUPPORT SPACING | LENGTH (ft) |  |  | LEFT SUPPORT (ft) |  |  | CENTER SUPPORT (ft) |  |  | RIGHT SUPPORT (ft) |  | lp: SUPPORT WEIGHTS; FLB: FOOTINGS; LTB: FIELD VERIFIED SEE NOTE 2 (mm/dd/yy)
[28 empty] | DIAMETER (ft.) | DEPTH (ft.) | REINFORCES (c.y.) | PLAIN (c.y.)
NUMBER | TYPE |  | SIZE (in.) | [10 empty] | SNS HT | MTG HT | EMBED- MENT | [8 empty] | lp: B/A (lbs.); lr: SIMPLE (lbs.)
|  | w | x | h | [9 empty] | H | C |  | S | L | TOTAL LENGTH | S | L | TOTAL LENGTH | S | L | l: TOTAL LENGTH
202 |  |  | x |  | ________ | 2 | N/A | BA | N/A | N/A | N/A | ∆ | 0 | 0 | 7 | 0 | 0 | 7 | 7 | 0 | 0 | 0 | 0 | 7 | 7 | 0 | 0 | 0 | 0 | 0 | 0 | ________
[10 empty] | N/A | N/A
[10 empty] | N/A | N/A
202 | CRITICAL FAILURE
202 |  |  | x |  | ________ |  |  |  |  | N/A N/A | N/A N/A
202 |  |  | x |  | ________ |  |  |  |  | N/A N/A N/A | N/A N/A N/A
WOOD SUPPORT CHART INFORMATION | bar: l to lp
SIGN |  |  |  |  | ROADWAY STATION | NO. OF SUP. | BEAM SECTION | SUPPORT TYPE BA or S | ATTACH METHOD | MOUNTING METHOD | HORIZ. CLR.* (ft.) | SUPPORT SPACING | LENGTH (ft) |  |  | LEFT SUPPORT (ft) |  |  | CENTER SUPPORT (ft) |  |  | RIGHT SUPPORT (ft) |  |  | lp: FIELD VERIFIED SEE NOTE 2 (mm/dd/yy)
NUMBER | TYPE |  | SIZE (in.) | [9 empty] | SNS HT | MTG HT | EMBED- MENT | [9 empty] | l: WOOD SUPPORT (LF)
|  | w | x | h | [8 empty] | H | C |  | S | L | TOTAL LENGTH | S | L | TOTAL LENGTH | S | L | TOTAL LENGTH | bar: l to lp
202 |  |  | x |  | ________ | 2 | N/A | BA | N/A | N/A | ∆ | 0 | 0 | 7 | 6 | 0 | 7 | 13 | 0 | 0 | 0 | 0 | 7 | 13 | l: 26; lp: ________
[9 empty] | N/A | N/A | bar: l to lp
[9 empty] | N/A | N/A | bar: l to lp
202 | bar: l to lp
202 |  |  | x |  | ________ |  |  |  | N/A N/A | N/A N/A | bar: l to lp
202 |  |  | x |  | ________ |  |  |  | N/A N/A N/A | N/A N/A N/A | bar: l to lp
Field Verification Information
SIGN NO. | SIGN SIZE (in.) |  |  | ROADWAY STATION | No. OF SUPPORTS | Offset To Guardrail/Barrier | HORIZ CLR.* (ft.) | SUPPORT SPACING | LEFT SUPPORT (ft) |  | CENTER SUPPORT (ft) |  | RIGHT SUPPORT (ft) |  | FIELD VERIFICATION DATE (mm/dd/yy)
| w | x | h | [5 empty] | Offset | S | Offset | S | Offset | S
202 |  |  |  | CRITICAL FAILURE
Note on B23: To proposed sign, not future sign
Note on F23: Default =K60
Note on C24: Default: N/A
Note on C25: Default: =K19

## 203
| Version: 3.2 |  |  |  |  | Posted: 7/5/2023 |  |  | Wind Pressure Calculation | PROPOSED | FUTURE |  | YES | STEEL | [6 empty] | Steel Beam Selection Calculations
| This program is a design aid. Final designs should be verified by the Engineer. | [7 empty] | Structure Height (ft) = | 7 | 7 |  | NO | WOOD | [24 empty] | AISC Design guide 9 | [7 empty] | AISC Design guide 9 |  |  |  | AISC Design guide 9
| GENERAL INFORMATION | [7 empty] | Kz = | 0.87 | 0.87 | [12 empty] | Eq. 5.8.3.1.1 |  | Table 5.7.3-1 |  | 5.8.3.1.2 | C 5.8.3.1.3 | [8 empty] | Appendix A | [8 empty] | Appendix A |  |  |  |  | Section 4.1.3 | Retained from existing sheet
| Sign Number = | 203 |  | Project Number = | ________ |  |  |  | V^2 (mph^2) = | 0 | 0 |  | COUNTY | DIVISION | 10 Yr 3-sec Gust | Special Wind Zone |  | L/W | Cd |  | Moment Capacity (kip*in) | Beam Number | Beam Shape | Plastic moment | l | lp | lr | FLB | Lp | Lr | rts | LTB | Depth (d) (in) | web thickness | Section Modulus Sx | Plastic modulus Z | ry | Cw | J | Iy | bf (in) | tf (in) | Flange Area (Af) (sq. in) | Cb | E (ksi) | Fy (ksi) | a | Wo | l/a | Torsion function | Θ" | σws | Rec Footing Dia | OmniFoot | Beam Wt/ft | BrkAwy Hardware Wt (lb) | Eq C 13-7 | L (ft) | D(ft) | Safety Factor | Mf (kip*ft) | Vf (kip) | γ (kcf) | Kp
| Station = | ________ |  | County = | ________ |  |  |  | L/W = | 0 | 0 |  | ________ | ________ | 0 |  |  | 1 | 1.12 |  | 0 | 1 | S3x5.7 | 70.2 | 4.4808 | 10.7853 | 28.3823 | NA | 26.0754 | 64.8413 | 0.60842 | 70.2 | 3 | 0.17 | 1.68 | 1.95 | 0.522 | 0.85 | 0.04 | 0.455 | 2.33 | 0.26 | 0.6058 | 1 | 29000 | 36 | 7.42 | 1.6 | 11.3208 | 5 | 0 | 0 | 1 | 1.5 | 5.7 | 18 | -10000000000 | 2 | 0 | 1 | 0 | 0 | 0.12 | 3
| Design Date = | ________ |  | Division = | ________ |  |  |  | Cd = | 0 | 0 |  | ALAMANCE | 7 | 76 |  |  | 2 | 1.19 |  | 63.18 | 2 | S4x7.7 | 126.36 | 4.5444 | 10.7853 | 28.3823 | NA | 29.0226 | 72.7044 | 0.6822 | 126.36 | 4 | 0.193 | 3.04 | 3.51 | 0.581 | 2.62 | 0.07 | 0.764 | 2.663 | 0.293 | 0.78026 | 1 | 29000 | 36 | 9.84 | 2.47 | 8.5366 | 5 | 0 | 0 | 1 | 1.5 | 7.7 | 20 | #DIV/0! | 2.5 | 0 | 1 | 0 | 0 | 0.12 | 3
| Field Verification Date = | ________ |  | Designer Initials = | ________ |  |  |  | Pz (psf) = | 0 | 0 |  | ALEXANDER | 12 | 76 |  |  | 5 | 1.2 |  | 113.724 | 3 | W6x9 | 224.28 | 9.1628 | 10.7853 | 28.3823 | NA | 45.2073 | 112.7757 | 1.0582 | 175.9571 | 5.9 | 0.17 | 5.56 | 6.23 | 0.905 | 17.7 | 0.04 | 2.19 | 3.94 | 0.215 | 0.8471 | 1 | 29000 | 36 | 33.8 | 5.6 | 2.4852 | 4.9357 | 0 | 0 | 1.5 | 1.5 | 9 | 32 | #DIV/0! | 3 | 0 | 1 | 0 | 0 | 0.12 | 3
| Design Notes = | _____________________________________________________ | [10 empty] | ALLEGHANY | 11 | 85 | * |  | 10 | 1.23 |  | 158.3614 | 4 | W6x12 | 298.8 | 7.1429 | 10.7853 | 28.3823 | NA | 45.8567 | 115.5532 | 1.0843 | 236.0886 | 6.03 | 0.23 | 7.31 | 8.3 | 0.918 | 24.7 | 0.09 | 2.99 | 4 | 0.28 | 1.12 | 1 | 29000 | 36 | 26.7 | 5.75 | 3.1461 | 5 | 0 | 0 | 1.5 | 1.5 | 12 | 39 | #DIV/0! | 3.5 | 0 | 1 | 0 | 0 | 0.12 | 3
[9 empty] | Centroid Calculation | PROPOSED | FUTURE |  | ANSON | 10 | 76 |  |  | 15 | 1.3 |  | 212.4798 | 5 | W6x16 | 421.2 | 4.9753 | 10.7853 | 28.3823 | NA | 48.2545 | 120.3553 | 1.1293 | 339.8142 | 6.28 | 0.26 | 10.2 | 11.7 | 0.966 | 38.2 | 0.22 | 4.43 | 4.03 | 0.405 | 1.6322 | 1 | 29000 | 36 | 21.2 | 5.92 | 3.9623 | 5 | 0 | 0 | 1.5 | 1.5 | 16 | 47 | #DIV/0! | 4 | 0 | 1 | 0 | 0 | 0.12 | 3
| PROPOSED SIGN DIMENSIONS | [7 empty] | Total Area (sq in) | 0 | 0 |  | ASHE | 11 | 85 | * |  |  |  |  | 305.8328 | 6 | W8x18 | 612 | 7.9545 | 10.7853 | 28.3823 | NA | 61.442 | 160.6166 | 1.5071 | 559.9214 | 8.14 | 0.23 | 15.2 | 17 | 1.23 | 122 | 0.17 | 9.77 | 5.25 | 0.33 | 1.7325 | 1 | 29000 | 36 | 43.1 | 10.3 | 1.949 | 4.824 | 0 | 0 | 2 | 2 | 18 | 70 | #DIV/0! | 4.5 | 0 | 1 | 0 | 0 | 0.12 | 3
| Panel | Width (in) | x | Height (in) | Primary | Temporary |  |  | Total (Area * Cx) | 0 | 0 |  | AVERY | 11 | 85 | * |  |  |  |  | 503.9292 | 7 | W8x21 | 734.4 | 6.5875 | 10.7853 | 28.3823 | NA | 62.9406 | 147.3799 | 1.3829 | 665.6247 | 8.28 | 0.25 | 18.2 | 20.4 | 1.26 | 152 | 0.28 | 7.97 | 5.27 | 0.4 | 2.108 | 1 | 29000 | 36 | 37.5 | 10.4 | 2.24 | 4.905 | 0 | 0 | 2 | 2 | 21 | 73 | #DIV/0! | 5 | 0 | 1 | 0 | 0 | 0.12 | 3
| 203 / 203A | 0 | x | 0 |  |  |  |  | Total (Area * Cy) | 0 | 0 |  | BEAUFORT | 2 | 80 |  |  | Number of Supports |  |  | 599.0623 | 8 | W10x22 | 936 | 7.9861 | 10.7853 | 28.3823 | NA | 66.4373 | 165.5633 | 1.5535 | 873.7476 | 10.17 | 0.24 | 23.2 | 26 | 1.33 | 275 | 0.24 | 11.4 | 5.75 | 0.36 | 2.07 | 1 | 29000 | 36 | 54.5 | 14.1 | 1.5413 | 4.4163 | 0 | 0 | 2.5 | 2.5 | 22 | 119 | #DIV/0! | 5.5 | 0 | 1 | 0 | 0 | 0.12 | 3
| 203B | 0 | x | 0 |  |  |  |  | X- Centroid (in) | 0 | 0 |  | BERTIE | 1 | 76 |  |  | 1 | ∆ |  | 786.3729 | 9 | W10x26 | 1126.8 | 6.5568 | 10.7853 | 28.3823 | NA | 67.9359 | 168.5024 | 1.5811 | 1059.1166 | 10.33 | 0.26 | 27.9 | 31.3 | 1.36 | 345 | 0.4 | 14.1 | 5.77 | 0.44 | 2.5388 | 1 | 29000 | 36 | 47.3 | 14.3 | 1.7759 | 4.6509 | 0 | 0 | 2.5 | 2.5 | 26 | 140 | #DIV/0! | 6 | 0 | 1 | 0 | 0 | 0.12 | 3
| 203C | 0 | x | 0 |  |  |  |  | Y-Centroid (in) | 0 | 0 |  | BLADEN | 6 | 76 |  |  | 2 |  |  | 953.2049 | 10 | W12x26 | 1339.2 | 8.5395 | 10.7853 | 28.3823 | NA | 75.4288 | 186.6741 | 1.7516 | 1300.8673 | 12.22 | 0.23 | 33.4 | 37.2 | 1.51 | 607 | 0.3 | 17.3 | 6.49 | 0.38 | 2.4662 | 1 | 29000 | 36 | 72.4 | 19.2 | 1.1602 | 4.0352 | 0 | 0 | 2.5 | 2.5 | 26 | 176 | #DIV/0! | 6.5 | 0 | 1 | 0 | 0 | 0.12 | 3
[9 empty] | Wind Force (lb) | 0 | 0 |  | BRUNSWICK | 3 | 80 |  |  | 3 |  |  | 1170.7806 | 11 | W14x30 | 1702.8 | 8.7403 | 10.7853 | 28.3823 | NA | 74.4298 | 188.8291 | 1.7718 | 1648.8918 | 13.84 | 0.27 | 42 | 47.3 | 1.49 | 887 | 0.38 | 19.6 | 6.73 | 0.385 | 2.5911 | 1 | 29000 | 36 | 77.7 | 22.6 | 1.0811 | 3.9561 | 0 | 0 | 3 | 3 | 30 | 205 | #DIV/0! | 7 | 0 | 1 | 0 | 0 | 0.12 | 3
| FUTURE SIGN DIMENSIONS | [7 empty] | Number of Supports | 2 |  |  | BUNCOMBE | 13 | 76 |  |  | 4 |  |  | 1484.0027 | 12 | W16x31 | 1944 | 6.2784 | 10.7853 | 28.3823 | NA | 58.4449 | 151.7729 | 1.4241 | 1737.3858 | 15.88 | 0.275 | 47.2 | 54 | 1.17 | 739 | 0.46 | 12.4 | 5.525 | 0.44 | 2.431 | 1 | 29000 | 36 | 64.5 | 21.3 | 1.3023 | 4.1773 | 0 | 0 | 3 | 3 | 31 | 223 | #DIV/0! | 7.5 | 0 | 1 | 0 | 0 | 0.12 | 3
| Panel | Width (in) | x | Height (in) | Primary |  |  |  | Primary Sign Width (ft) | 0 | 0 |  | BURKE | 13 | 76 | [5 empty] | 1563.6472 | 13 | W18x35 | 2394 | 7.0588 | 10.7853 | 28.3823 | NA | 60.9425 | 161.3751 | 1.5142 | 2177.6236 | 17.7 | 0.3 | 57.6 | 66.5 | 1.22 | 1140 | 0.51 | 15.3 | 6 | 0.425 | 2.55 | 1 | 29000 | 36 | 76.1 | 25.9 | 1.1038 | 3.9788 | 0 | 0 | 3 | 3 | 35 | 243 | #DIV/0! | 8 | 0 | 1 | 0 | 0 | 0.12 | 3
|  | 0 | x | 0 |  |  |  |  | Support Spacing (ft) Standard | 0 | 0 |  | CABARRUS | 10 | 76 | [5 empty] | 1959.8613 | 14 | W18x40 | 2822.4 | 5.7286 | 10.7853 | 28.3823 | NA | 63.4401 | 165.947 | 1.5571 | 2602.0292 | 17.9 | 0.315 | 68.4 | 78.4 | 1.27 | 1440 | 0.81 | 19.1 | 6.015 | 0.525 | 3.1579 | 1 | 29000 | 36 | 67.8 | 26.1 | 1.2389 | 4.1139 | 0 | 0 | 3 | 3 | 40 | 278 | #DIV/0! | Increase Diameter by .5
|  | 0 | x | 0 |  |  |  |  | Support Spacing (ft) Max | 0 |  |  | CALDWELL | 11 | 76 | [5 empty] | 2341.8263 | 15 | W21x44 | 3434.4 | 7.2222 | 10.7853 | 28.3823 | NA | 62.9406 | 170.5559 | 1.6004 | 3164.7215 | 20.66 | 0.35 | 81.6 | 95.4 | 1.26 | 2110 | 0.77 | 20.7 | 6.5 | 0.45 | 2.925 | 1 | 29000 | 36 | 84.2 | 32.8 | 0.99762 | 3.8691 | 0 | 0 | 3.5 | 3.5 | 44 | 310
|  | 0 | x | 0 |  |  |  |  | Support Spacing (ft) Design | 0 |  |  | CAMDEN | 1 | 76 | [5 empty] | 2848.2494 | 16 | Over Sized
[9 empty] | Adjusted Load (lb) | 0 | 0 |  | CARTERET | 2 | 90
| OFFSETS & MOUNTING HEIGHTS | [7 empty] | Max Adjusted Load (lb) | 0 |  |  | CASWELL | 7 | 76 | [5 empty] | Moment Capacity | Beam Number | Beam Shape | Plastic moment | l | lp | lr | FLB | Lp | Lr | rts | LTB | Depth (d) (in) | web thickness | Section Modulus Sx | Plastic modulus Zx | ry | Cw | J | Iy | bf (in) | tf (in) | Flange Area (Af) (sq. in) | Cb | E (ksi) | Fy (ksi) | a | Wo | l/a | Torsion function | Θ" | σws
| Horizontal Clearance (ft) = | 0 |  | Mounting Height (ft) = | 7 |  |  |  | Centroid Factor | #DIV/0! | #DIV/0! |  | CATAWBA | 12 | 76 | [5 empty] | 0 | 1 | S3x5.7 | 70.2 | 4.4808 | 10.7853 | 28.3823 | NA | 26.0754 | 64.8413 | 0.60842 | 70.2 | 3 | 0.17 | 1.68 | 1.95 | 0.522 | 0.85 | 0.04 | 0.455 | 2.33 | 0.26 | 0.6058 | 1 | 29000 | 36 | 7.42 | 1.6 | 11.3208 | 5 | 0 | 0
| Guardrail/Barrier Offset (ft) = | N/A |  | Guardrail = | NO | [7 empty] | CHATHAM | 8 | 76 | [5 empty] | 63.18 | 2 | S4X7.7 | 126.36 | 4.5444 | 10.7853 | 28.3823 | NA | 29.0226 | 72.7044 | 0.6822 | 126.36 | 4 | 0.193 | 3.04 | 3.51 | 0.581 | 2.62 | 0.07 | 0.764 | 2.663 | 0.293 | 0.78026 | 1 | 29000 | 36 | 9.84 | 2.47 | 8.5366 | 5 | 0 | 0
| Support Spacing (ft) = | 0 |  | Barrier = | NO |  |  |  | Design Moment Calculation | PROPOSED | FUTURE |  | CHEROKEE | 14 | 85 | * |  |  |  |  | 113.724 | 3 | S5x10 | 204.12 | 4.6012 | 10.7853 | 28.3823 | NA | 32.1197 | 81.1194 | 0.76116 | 204.12 | 5 | 0.214 | 4.92 | 5.67 | 0.643 | 6.66 | 0.11 | 1.22 | 3 | 0.326 | 0.978 | 1 | 29000 | 36 | 12.3 | 3.51 | 6.8293 | 5 | 0 | 0
[9 empty] | Maximum Positive S | 0 |  |  | CHOWAN | 1 | 76 | [5 empty] | 183.708 | 4 | W4x13 | 226.08 | 5.8841 | 10.7853 | 28.3823 | NA | 49.9529 | 123.6605 | 1.1603 | 185.2055 | 4.16 | 0.28 | 5.46 | 6.28 | 1 | 14 | 0.15 | 3.86 | 4.06 | 0.345 | 1.4007 | 1 | 29000 | 36 | 15.5 | 3.87 | 5.4194 | 5 | 0 | 0
| BEAM DESIGN | [7 empty] | Maximum Negative S | 0 |  |  | CLAY | 14 | 76 | [5 empty] | 166.685 | 5 | W6x15 | 388.8 | 11.5192 | 10.7853 | 28.3823 | 382.7999 | 72.9312 | 176.6383 | 1.6574 | 373.446 | 5.99 | 0.23 | 9.72 | 10.8 | 1.46 | 76.5 | 0.1 | 9.32 | 5.99 | 0.26 | 1.5574 | 1 | 29000 | 36 | 44.5 | 8.58 | 1.8876 | 4.7626 | 0 | 0
| Material = | STEEL |  | Number of Supports = | 2 |  |  |  | All Negative Adjusted S | N/A |  |  | CLEVELAND | 12 | 76 | [5 empty] | 336.1014 | 6 | W6x20 | 536.4 | 8.2466 | 10.7853 | 28.3823 | NA | 74.9293 | 181.2712 | 1.7009 | 519.4497 | 6.2 | 0.26 | 13.4 | 14.9 | 1.5 | 113 | 0.24 | 13.3 | 6.02 | 0.365 | 2.1973 | 1 | 29000 | 36 | 34.9 | 8.78 | 2.4069 | 4.9259 | 0 | 0
| Breakaway = | YES |  | Omni-Directional = | NO |  |  |  | Adjusted S | 0 |  |  | COLUMBUS | 6 | 76 | [5 empty] | 467.5047 | 7 | W6x25 | 680.4 | 6.6813 | 10.7853 | 28.3823 | NA | 75.9284 | 185.5933 | 1.7415 | 661.2957 | 6.38 | 0.32 | 16.7 | 18.9 | 1.52 | 150 | 0.46 | 17.1 | 6.08 | 0.455 | 2.7664 | 1 | 29000 | 36 | 29.1 | 9.01 | 2.8866 | 4.9858 | 0 | 0
[9 empty] | Length of Cantilever (ft) | 7 | 7 |  | CRAVEN | 2 | 80 | [5 empty] | 595.1661 | 8 | W8x28 | 979.2 | 7.0269 | 10.7853 | 28.3823 | NA | 80.9236 | 196.1097 | 1.8401 | 969.4025 | 8.06 | 0.285 | 24.3 | 27.2 | 1.62 | 312 | 0.54 | 21.7 | 6.535 | 0.465 | 3.0388 | 1 | 29000 | 36 | 38.7 | 12.4 | 2.1705 | 4.8963 | 0 | 0
| S DIMENSIONS | [7 empty] | Length of Cantilever (in) | 84 | 84 |  | CUMBERLAND | 6 | 76 | [5 empty] | 872.4623 | 9 | W8x35 | 1249.2 | 8.101 | 10.7853 | 28.3823 | NA | 101.4043 | 243.1344 | 2.2814 | 1249.2 | 8.12 | 0.31 | 31.2 | 34.7 | 2.03 | 619 | 0.77 | 42.6 | 8.02 | 0.495 | 3.9699 | 1 | 29000 | 36 | 45.6 | 15.3 | 1.8421 | 4.7171 | 0 | 0
|  | Left |  | Center/Single | Right |  |  |  | Design Moment (kip in) | 0 | 0 |  | CURRITUCK | 1 | 80 | [5 empty] | 1124.28 | 10 | Over Sized
| S drop (ft) = | 0 |  | 0 | 0 |  |  |  | Maximum Design Moment (kip in) | 0 |  |  | DARE | 1 | 90
[9 empty] | Torsion (kip in) | NA | NA |  | DAVIDSON | 9 | 76 | [5 empty] | BREAKAWAY WOOD SUPPORTS |  |  |  | FLB: Torsion for Single Supports
[13 empty] | DAVIE | 9 | 76 | [5 empty] | MAX MOM | Width x Depth | Embedment | Width x Depth | l: Wt/Ft; FLB: l/a; Lp: Torsional function; rts: Case 9 - Page 91 of AISC Design guide 9
[9 empty] | Steel Beam Selection | PROPOSED | FUTURE |  | DUPLIN | 3 | 76 |  |  |  | NDS - 2012 |  | 0 | 4in x 4in | 3.5 | 4 | l: 5; FLB: 0.5; Lp: 2.375; rts: Θ'' (GJ/T)*5a
| FINAL DESIGN CRITERIA | [7 empty] | Beam Shape Number | 1 |  |  | DURHAM | 5 | 76 |  |  |  | Table 9.4.2.3-3 |  | 28.5582 | 4in x 6in | 4.5 | 4 | l: 7.5; FLB: 0.8; Lp: 3.375
| Number of Panels = | 0 |  | Future Panels = | NO |  |  |  | Beam Shape | S3x5.7 |  |  | EDGECOMBE | 4 | 76 |  |  |  | For Section Modulus |  | 61.6951 | 6in x 6in | 5.25 | 6 | l: 11.25; FLB: 1; Lp: 3.875
| Sign Area (sq ft) = | 0 |  | Temporary Panels = | NO |  |  |  | Flange Width | 0.26 |  |  | FORSYTH | 9 | 76 | [5 empty] | 78.5341 | 6in x 8in | 6 | 6 | l: 15; FLB: 2; Lp: 4.875
| Number of Supports = | 2 |  | Wind Speed (mph) = | NOT SELECTED |  |  |  | Beam Shape Old | S3x5.7 |  |  | FRANKLIN | 5 | 76 | [5 empty] | 142.5534 | Over Sized | 6.5 |  | FLB: 3; Lp: 5
| Support Spacing (ft) = | 0 |  | Mounting Height (ft) = | 7 | [7 empty] | GASTON | 12 | 76 | [5 empty] | 999999 |  |  |  | FLB: 4; Lp: 5
| Standard Support Spacing = | YES |  | Std. Mounting Height = | YES |  |  |  | Wood Beam Selection | PROPOSED | FUTURE |  | GATES | 1 | 76 | [9 empty] | FLB: 5; Lp: 5
[9 empty] | Wood Post | 4in x 4in |  |  | GRAHAM | 14 | 85 | * |  |  |  |  | NON BREAKAWAY WOOD SUPPORTS |  |  |  | FLB: 6; Lp: 5
| ATTACHMENT & MOUNTING METHODS | [7 empty] | Beam Width | 4 |  |  | GRANVILLE | 5 | 76 | [5 empty] | MAX MOM | Width x Depth | Embedment | WIDTH | l: Wt/Ft
| Panel |  | Attachment Method |  | Mounting Method | [7 empty] | GREENE | 2 | 76 | [5 empty] | 0 | 4in x 4in | 3.5 | 4 | l: 5
| 203 / 203A |  | N/A |  | N/A |  |  |  | Method 2 Minimum Calc |  |  |  | GUILFORD | 7 | 76 | [5 empty] | 28.5582 | 4in x 6in | 4.5 | 4 | l: 7.5
| 203B |  | N/A |  | N/A |  |  |  | Steel | 10.385 |  |  | HALIFAX | 4 | 76 | [5 empty] | 62.8755 | 6in x 6in | 5.25 | 6 | l: 11.25
| 203C |  | N/A |  | N/A |  |  |  | Wood | 14.125 |  |  | HARNETT | 6 | 76 | [5 empty] | 80.8232 | 6in x 8in | 6 | 6 | l: 15
[9 empty] | Method 2 Minimum | 10.385 |  |  | HAYWOOD | 14 | 85 | * |  |  |  |  | 150.2794 | 8in x 8in | 6.5 | 8 | l: 20
| SUPPORT DESIGN | [11 empty] | HENDERSON | 14 | 76 | [5 empty] | 204.929 | 8in x 15in | 6.5 | 8 | l: 37.5
| Steel Beam Size = | N/A |  | Weight of Steel = | N/A |  |  |  | Safety and Misc | PROPOSED | FUTURE |  | HERTFORD | 1 | 76 | [5 empty] | 765.97 | Over Sized | N/A
| Wood Beam Size = | N/A |  | Omni Coupler = | N/A |  |  |  | Steel Beam Wt/ft | 5.7 |  |  | HOKE | 8 | 76 | [5 empty] | 999999
| 1 Support Allowable | YES |  | 3 Supports Required | NO |  |  |  | Wood Beam Wt/ft | 5 |  |  | HYDE | 1 | 90
[9 empty] | Designed Beam Wt/ft | 5.7 |  |  | IREDELL | 12 | 76
| CONCRETE FOUNDATION DESIGN | [7 empty] | Breakaway Weight | 48.9 |  |  | JACKSON | 14 | 76
| Footing Diameter (ft) = | 0 |  | Embedment (ft) = | 0 |  |  |  | Total Sign Height (ft) | 0 | 0 |  | JOHNSTON | 4 | 76
| Footing Depth (ft) = | 0 |  | Concrete Volume (cy) = | 0 |  |  |  | H Section Length (ft) | 0 |  |  | JONES | 2 | 80
[9 empty] | Support Spacing Clearance (ft) | -0.19417 |  |  | LEE | 8 | 76
| DESIGN CHECKS | [7 empty] | Weight of Steel | 115.8 | 115.8 |  | LENOIR | 2 | 76
| Breakaway Weight = | N/A |  | Footing Overlap = | FAILURE |  |  |  | Mounting Height Standard | 7 |  |  | LINCOLN | 12 | 76
| Positive Protection for Simple Supports = | N/A |  | Breakaway Support Spacing Clearance = | N/A |  |  |  | Mounting Height Design | 7 |  |  | MACON | 14 | 76
| Less than 6' from Positive Protection to Edge of Sign = | N/A |  | 6"x6" or Larger Wood 7' Apart = | N/A | [7 empty] | MADISON | 13 | 85 | *
| Vertical Clearance = | PASS |  | Support Spacing Data = | ERROR |  |  |  | PROPOSED Sign Inputs | PRIMARY | TEMPORARY |  | MARTIN | 1 | 76
| Primary Sign Designation = | ERROR |  | Sign Data = | OK |  |  |  | PRIMARY SIGN | 1 | N/A |  | MCDOWELL | 13 | 76
| S Dimension Data = | OK |  | Guardrail Data = | OK |  |  |  | 203 / 203A | TRUE | FALSE |  | MECKLENBURG | 10 | 76
[9 empty] | 203B | FALSE | FALSE |  | MITCHELL | 13 | 85 | *
[9 empty] | 203C | FALSE | FALSE |  | MONTGOMERY | 8 | 76
[13 empty] | MOORE | 8 | 76
[9 empty] | PROPOSED Sign Inputs | PRIMARY | USED |  | NASH | 4 | 76
[9 empty] | FUTURE PANELS | 1 | FALSE |  | NEW HANOVER | 3 | 80
[10 empty] | TRUE |  |  | NORTHAMPTON | 1 | 76
[10 empty] | FALSE |  |  | ONSLOW | 3 | 80
[10 empty] | FALSE |  |  | ORANGE | 7 | 76
[13 empty] | PAMLICO | 2 | 80
[10 empty] | MOUNTING ATTACHMENT | Type |  | PASQUOTANK | 1 | 76
[9 empty] | 203 / 203A | PRIMARY |  |  | PENDER | 3 | 80
[9 empty] | 203B | N/A |  |  | PERQUIMANS | 1 | 76
[9 empty] | 203C | N/A |  |  | PERSON | 5 | 76
[13 empty] | PITT | 2 | 76
[9 empty] | PRIMARY SIGN | WIDTH | HEIGHT |  | POLK | 14 | 76
[9 empty] | PROPOSED | 0 | 0 |  | RANDOLPH | 8 | 76
[9 empty] | FUTURE | 0 | 0 |  | RICHMOND | 8 | 76
[13 empty] | ROBESON | 6 | 76
[10 empty] | SIGN | PRIMARY |  | ROCKINGHAM | 7 | 76
[9 empty] | 203 / 203A | NO | ERROR |  | ROWAN | 9 | 76
[9 empty] | 203B | NO |  |  | RUTHERFORD | 13 | 76
[9 empty] | 203C | NO |  |  | SAMPSON | 3 | 76
[10 empty] | NO |  |  | SCOTLAND | 8 | 76
[10 empty] | NO |  |  | STANLY | 10 | 76
[10 empty] | NO |  |  | STOKES | 9 | 76
[13 empty] | SURRY | 11 | 76
[9 empty] | CRITICAL FAILURE | YES |  |  | SWAIN | 14 | 85 | *
[13 empty] | TRANSYLVANIA | 14 | 76
[13 empty] | TYRELL | 1 | 80
[13 empty] | UNION | 10 | 76
[13 empty] | VANCE | 5 | 76
[13 empty] | WAKE | 5 | 76
[13 empty] | WARREN | 5 | 76
[13 empty] | WASHINGTON | 1 | 76
[13 empty] | WATAUGA | 11 | 85 | *
[13 empty] | WAYNE | 4 | 76
[13 empty] | WILKES | 11 | 76
[13 empty] | WILSON | 4 | 76
[13 empty] | YADKIN | 11 | 76
[13 empty] | YANCEY | 13 | 85 | *
* - Discretion of owner; Special Wind Zone regions
STEEL SUPPORT CHART INFORMATION
SIGN |  |  |  |  | ROADWAY STATION | NO. OF SUP. | BEAM SECTION | SUPPORT TYPE BA or S | OMNI COUPLER | ATTACH METHOD | MOUNTING METHOD | HORIZ. CLR.* (ft.) | SUPPORT SPACING | LENGTH (ft) |  |  | LEFT SUPPORT (ft) |  |  | CENTER SUPPORT (ft) |  |  | RIGHT SUPPORT (ft) |  | lp: SUPPORT WEIGHTS; FLB: FOOTINGS; LTB: FIELD VERIFIED SEE NOTE 2 (mm/dd/yy)
[28 empty] | DIAMETER (ft.) | DEPTH (ft.) | REINFORCES (c.y.) | PLAIN (c.y.)
NUMBER | TYPE |  | SIZE (in.) | [10 empty] | SNS HT | MTG HT | EMBED- MENT | [8 empty] | lp: B/A (lbs.); lr: SIMPLE (lbs.)
|  | w | x | h | [9 empty] | H | C |  | S | L | TOTAL LENGTH | S | L | TOTAL LENGTH | S | L | l: TOTAL LENGTH
203 |  |  | x |  | ________ | 2 | N/A | BA | N/A | N/A | N/A | ∆ | 0 | 0 | 7 | 0 | 0 | 7 | 7 | 0 | 0 | 0 | 0 | 7 | 7 | 0 | 0 | 0 | 0 | 0 | 0 | ________
[10 empty] | N/A | N/A
[10 empty] | N/A | N/A
203 | CRITICAL FAILURE
203 |  |  | x |  | ________ |  |  |  |  | N/A N/A | N/A N/A
203 |  |  | x |  | ________ |  |  |  |  | N/A N/A N/A | N/A N/A N/A
WOOD SUPPORT CHART INFORMATION | bar: l to lp
SIGN |  |  |  |  | ROADWAY STATION | NO. OF SUP. | BEAM SECTION | SUPPORT TYPE BA or S | ATTACH METHOD | MOUNTING METHOD | HORIZ. CLR.* (ft.) | SUPPORT SPACING | LENGTH (ft) |  |  | LEFT SUPPORT (ft) |  |  | CENTER SUPPORT (ft) |  |  | RIGHT SUPPORT (ft) |  |  | lp: FIELD VERIFIED SEE NOTE 2 (mm/dd/yy)
NUMBER | TYPE |  | SIZE (in.) | [9 empty] | SNS HT | MTG HT | EMBED- MENT | [9 empty] | l: WOOD SUPPORT (LF)
|  | w | x | h | [8 empty] | H | C |  | S | L | TOTAL LENGTH | S | L | TOTAL LENGTH | S | L | TOTAL LENGTH | bar: l to lp
203 |  |  | x |  | ________ | 2 | N/A | BA | N/A | N/A | ∆ | 0 | 0 | 7 | 6 | 0 | 7 | 13 | 0 | 0 | 0 | 0 | 7 | 13 | l: 26; lp: ________
[9 empty] | N/A | N/A | bar: l to lp
[9 empty] | N/A | N/A | bar: l to lp
203 | bar: l to lp
203 |  |  | x |  | ________ |  |  |  | N/A N/A | N/A N/A | bar: l to lp
203 |  |  | x |  | ________ |  |  |  | N/A N/A N/A | N/A N/A N/A | bar: l to lp
Field Verification Information
SIGN NO. | SIGN SIZE (in.) |  |  | ROADWAY STATION | No. OF SUPPORTS | Offset To Guardrail/Barrier | HORIZ CLR.* (ft.) | SUPPORT SPACING | LEFT SUPPORT (ft) |  | CENTER SUPPORT (ft) |  | RIGHT SUPPORT (ft) |  | FIELD VERIFICATION DATE (mm/dd/yy)
| w | x | h | [5 empty] | Offset | S | Offset | S | Offset | S
203 |  |  |  | CRITICAL FAILURE
Note on B23: To proposed sign, not future sign
Note on F23: Default =K60
Note on C24: Default: N/A
Note on C25: Default: =K19

## 204
| Version: 3.2 |  |  |  |  | Posted: 7/5/2023 |  |  | Wind Pressure Calculation | PROPOSED | FUTURE |  | YES | STEEL | [6 empty] | Steel Beam Selection Calculations
| This program is a design aid. Final designs should be verified by the Engineer. | [7 empty] | Structure Height (ft) = | 7 | 7 |  | NO | WOOD | [24 empty] | AISC Design guide 9 | [7 empty] | AISC Design guide 9 |  |  |  | AISC Design guide 9
| GENERAL INFORMATION | [7 empty] | Kz = | 0.87 | 0.87 | [12 empty] | Eq. 5.8.3.1.1 |  | Table 5.7.3-1 |  | 5.8.3.1.2 | C 5.8.3.1.3 | [8 empty] | Appendix A | [8 empty] | Appendix A |  |  |  |  | Section 4.1.3 | Retained from existing sheet
| Sign Number = | 204 |  | Project Number = | ________ |  |  |  | V^2 (mph^2) = | 0 | 0 |  | COUNTY | DIVISION | 10 Yr 3-sec Gust | Special Wind Zone |  | L/W | Cd |  | Moment Capacity (kip*in) | Beam Number | Beam Shape | Plastic moment | l | lp | lr | FLB | Lp | Lr | rts | LTB | Depth (d) (in) | web thickness | Section Modulus Sx | Plastic modulus Z | ry | Cw | J | Iy | bf (in) | tf (in) | Flange Area (Af) (sq. in) | Cb | E (ksi) | Fy (ksi) | a | Wo | l/a | Torsion function | Θ" | σws | Rec Footing Dia | OmniFoot | Beam Wt/ft | BrkAwy Hardware Wt (lb) | Eq C 13-7 | L (ft) | D(ft) | Safety Factor | Mf (kip*ft) | Vf (kip) | γ (kcf) | Kp
| Station = | ________ |  | County = | ________ |  |  |  | L/W = | 0 | 0 |  | ________ | ________ | 0 |  |  | 1 | 1.12 |  | 0 | 1 | S3x5.7 | 70.2 | 4.4808 | 10.7853 | 28.3823 | NA | 26.0754 | 64.8413 | 0.60842 | 70.2 | 3 | 0.17 | 1.68 | 1.95 | 0.522 | 0.85 | 0.04 | 0.455 | 2.33 | 0.26 | 0.6058 | 1 | 29000 | 36 | 7.42 | 1.6 | 11.3208 | 5 | 0 | 0 | 1 | 1.5 | 5.7 | 18 | -10000000000 | 2 | 0 | 1 | 0 | 0 | 0.12 | 3
| Design Date = | ________ |  | Division = | ________ |  |  |  | Cd = | 0 | 0 |  | ALAMANCE | 7 | 76 |  |  | 2 | 1.19 |  | 63.18 | 2 | S4x7.7 | 126.36 | 4.5444 | 10.7853 | 28.3823 | NA | 29.0226 | 72.7044 | 0.6822 | 126.36 | 4 | 0.193 | 3.04 | 3.51 | 0.581 | 2.62 | 0.07 | 0.764 | 2.663 | 0.293 | 0.78026 | 1 | 29000 | 36 | 9.84 | 2.47 | 8.5366 | 5 | 0 | 0 | 1 | 1.5 | 7.7 | 20 | #DIV/0! | 2.5 | 0 | 1 | 0 | 0 | 0.12 | 3
| Field Verification Date = | ________ |  | Designer Initials = | ________ |  |  |  | Pz (psf) = | 0 | 0 |  | ALEXANDER | 12 | 76 |  |  | 5 | 1.2 |  | 113.724 | 3 | W6x9 | 224.28 | 9.1628 | 10.7853 | 28.3823 | NA | 45.2073 | 112.7757 | 1.0582 | 175.9571 | 5.9 | 0.17 | 5.56 | 6.23 | 0.905 | 17.7 | 0.04 | 2.19 | 3.94 | 0.215 | 0.8471 | 1 | 29000 | 36 | 33.8 | 5.6 | 2.4852 | 4.9357 | 0 | 0 | 1.5 | 1.5 | 9 | 32 | #DIV/0! | 3 | 0 | 1 | 0 | 0 | 0.12 | 3
| Design Notes = | _____________________________________________________ | [10 empty] | ALLEGHANY | 11 | 85 | * |  | 10 | 1.23 |  | 158.3614 | 4 | W6x12 | 298.8 | 7.1429 | 10.7853 | 28.3823 | NA | 45.8567 | 115.5532 | 1.0843 | 236.0886 | 6.03 | 0.23 | 7.31 | 8.3 | 0.918 | 24.7 | 0.09 | 2.99 | 4 | 0.28 | 1.12 | 1 | 29000 | 36 | 26.7 | 5.75 | 3.1461 | 5 | 0 | 0 | 1.5 | 1.5 | 12 | 39 | #DIV/0! | 3.5 | 0 | 1 | 0 | 0 | 0.12 | 3
[9 empty] | Centroid Calculation | PROPOSED | FUTURE |  | ANSON | 10 | 76 |  |  | 15 | 1.3 |  | 212.4798 | 5 | W6x16 | 421.2 | 4.9753 | 10.7853 | 28.3823 | NA | 48.2545 | 120.3553 | 1.1293 | 339.8142 | 6.28 | 0.26 | 10.2 | 11.7 | 0.966 | 38.2 | 0.22 | 4.43 | 4.03 | 0.405 | 1.6322 | 1 | 29000 | 36 | 21.2 | 5.92 | 3.9623 | 5 | 0 | 0 | 1.5 | 1.5 | 16 | 47 | #DIV/0! | 4 | 0 | 1 | 0 | 0 | 0.12 | 3
| PROPOSED SIGN DIMENSIONS | [7 empty] | Total Area (sq in) | 0 | 0 |  | ASHE | 11 | 85 | * |  |  |  |  | 305.8328 | 6 | W8x18 | 612 | 7.9545 | 10.7853 | 28.3823 | NA | 61.442 | 160.6166 | 1.5071 | 559.9214 | 8.14 | 0.23 | 15.2 | 17 | 1.23 | 122 | 0.17 | 9.77 | 5.25 | 0.33 | 1.7325 | 1 | 29000 | 36 | 43.1 | 10.3 | 1.949 | 4.824 | 0 | 0 | 2 | 2 | 18 | 70 | #DIV/0! | 4.5 | 0 | 1 | 0 | 0 | 0.12 | 3
| Panel | Width (in) | x | Height (in) | Primary | Temporary |  |  | Total (Area * Cx) | 0 | 0 |  | AVERY | 11 | 85 | * |  |  |  |  | 503.9292 | 7 | W8x21 | 734.4 | 6.5875 | 10.7853 | 28.3823 | NA | 62.9406 | 147.3799 | 1.3829 | 665.6247 | 8.28 | 0.25 | 18.2 | 20.4 | 1.26 | 152 | 0.28 | 7.97 | 5.27 | 0.4 | 2.108 | 1 | 29000 | 36 | 37.5 | 10.4 | 2.24 | 4.905 | 0 | 0 | 2 | 2 | 21 | 73 | #DIV/0! | 5 | 0 | 1 | 0 | 0 | 0.12 | 3
| 204 / 204A | 0 | x | 0 |  |  |  |  | Total (Area * Cy) | 0 | 0 |  | BEAUFORT | 2 | 80 |  |  | Number of Supports |  |  | 599.0623 | 8 | W10x22 | 936 | 7.9861 | 10.7853 | 28.3823 | NA | 66.4373 | 165.5633 | 1.5535 | 873.7476 | 10.17 | 0.24 | 23.2 | 26 | 1.33 | 275 | 0.24 | 11.4 | 5.75 | 0.36 | 2.07 | 1 | 29000 | 36 | 54.5 | 14.1 | 1.5413 | 4.4163 | 0 | 0 | 2.5 | 2.5 | 22 | 119 | #DIV/0! | 5.5 | 0 | 1 | 0 | 0 | 0.12 | 3
| 204B | 0 | x | 0 |  |  |  |  | X- Centroid (in) | 0 | 0 |  | BERTIE | 1 | 76 |  |  | 1 | ∆ |  | 786.3729 | 9 | W10x26 | 1126.8 | 6.5568 | 10.7853 | 28.3823 | NA | 67.9359 | 168.5024 | 1.5811 | 1059.1166 | 10.33 | 0.26 | 27.9 | 31.3 | 1.36 | 345 | 0.4 | 14.1 | 5.77 | 0.44 | 2.5388 | 1 | 29000 | 36 | 47.3 | 14.3 | 1.7759 | 4.6509 | 0 | 0 | 2.5 | 2.5 | 26 | 140 | #DIV/0! | 6 | 0 | 1 | 0 | 0 | 0.12 | 3
| 204C | 0 | x | 0 |  |  |  |  | Y-Centroid (in) | 0 | 0 |  | BLADEN | 6 | 76 |  |  | 2 |  |  | 953.2049 | 10 | W12x26 | 1339.2 | 8.5395 | 10.7853 | 28.3823 | NA | 75.4288 | 186.6741 | 1.7516 | 1300.8673 | 12.22 | 0.23 | 33.4 | 37.2 | 1.51 | 607 | 0.3 | 17.3 | 6.49 | 0.38 | 2.4662 | 1 | 29000 | 36 | 72.4 | 19.2 | 1.1602 | 4.0352 | 0 | 0 | 2.5 | 2.5 | 26 | 176 | #DIV/0! | 6.5 | 0 | 1 | 0 | 0 | 0.12 | 3
[9 empty] | Wind Force (lb) | 0 | 0 |  | BRUNSWICK | 3 | 80 |  |  | 3 |  |  | 1170.7806 | 11 | W14x30 | 1702.8 | 8.7403 | 10.7853 | 28.3823 | NA | 74.4298 | 188.8291 | 1.7718 | 1648.8918 | 13.84 | 0.27 | 42 | 47.3 | 1.49 | 887 | 0.38 | 19.6 | 6.73 | 0.385 | 2.5911 | 1 | 29000 | 36 | 77.7 | 22.6 | 1.0811 | 3.9561 | 0 | 0 | 3 | 3 | 30 | 205 | #DIV/0! | 7 | 0 | 1 | 0 | 0 | 0.12 | 3
| FUTURE SIGN DIMENSIONS | [7 empty] | Number of Supports | 2 |  |  | BUNCOMBE | 13 | 76 |  |  | 4 |  |  | 1484.0027 | 12 | W16x31 | 1944 | 6.2784 | 10.7853 | 28.3823 | NA | 58.4449 | 151.7729 | 1.4241 | 1737.3858 | 15.88 | 0.275 | 47.2 | 54 | 1.17 | 739 | 0.46 | 12.4 | 5.525 | 0.44 | 2.431 | 1 | 29000 | 36 | 64.5 | 21.3 | 1.3023 | 4.1773 | 0 | 0 | 3 | 3 | 31 | 223 | #DIV/0! | 7.5 | 0 | 1 | 0 | 0 | 0.12 | 3
| Panel | Width (in) | x | Height (in) | Primary |  |  |  | Primary Sign Width (ft) | 0 | 0 |  | BURKE | 13 | 76 | [5 empty] | 1563.6472 | 13 | W18x35 | 2394 | 7.0588 | 10.7853 | 28.3823 | NA | 60.9425 | 161.3751 | 1.5142 | 2177.6236 | 17.7 | 0.3 | 57.6 | 66.5 | 1.22 | 1140 | 0.51 | 15.3 | 6 | 0.425 | 2.55 | 1 | 29000 | 36 | 76.1 | 25.9 | 1.1038 | 3.9788 | 0 | 0 | 3 | 3 | 35 | 243 | #DIV/0! | 8 | 0 | 1 | 0 | 0 | 0.12 | 3
|  | 0 | x | 0 |  |  |  |  | Support Spacing (ft) Standard | 0 | 0 |  | CABARRUS | 10 | 76 | [5 empty] | 1959.8613 | 14 | W18x40 | 2822.4 | 5.7286 | 10.7853 | 28.3823 | NA | 63.4401 | 165.947 | 1.5571 | 2602.0292 | 17.9 | 0.315 | 68.4 | 78.4 | 1.27 | 1440 | 0.81 | 19.1 | 6.015 | 0.525 | 3.1579 | 1 | 29000 | 36 | 67.8 | 26.1 | 1.2389 | 4.1139 | 0 | 0 | 3 | 3 | 40 | 278 | #DIV/0! | Increase Diameter by .5
|  | 0 | x | 0 |  |  |  |  | Support Spacing (ft) Max | 0 |  |  | CALDWELL | 11 | 76 | [5 empty] | 2341.8263 | 15 | W21x44 | 3434.4 | 7.2222 | 10.7853 | 28.3823 | NA | 62.9406 | 170.5559 | 1.6004 | 3164.7215 | 20.66 | 0.35 | 81.6 | 95.4 | 1.26 | 2110 | 0.77 | 20.7 | 6.5 | 0.45 | 2.925 | 1 | 29000 | 36 | 84.2 | 32.8 | 0.99762 | 3.8691 | 0 | 0 | 3.5 | 3.5 | 44 | 310
|  | 0 | x | 0 |  |  |  |  | Support Spacing (ft) Design | 0 |  |  | CAMDEN | 1 | 76 | [5 empty] | 2848.2494 | 16 | Over Sized
[9 empty] | Adjusted Load (lb) | 0 | 0 |  | CARTERET | 2 | 90
| OFFSETS & MOUNTING HEIGHTS | [7 empty] | Max Adjusted Load (lb) | 0 |  |  | CASWELL | 7 | 76 | [5 empty] | Moment Capacity | Beam Number | Beam Shape | Plastic moment | l | lp | lr | FLB | Lp | Lr | rts | LTB | Depth (d) (in) | web thickness | Section Modulus Sx | Plastic modulus Zx | ry | Cw | J | Iy | bf (in) | tf (in) | Flange Area (Af) (sq. in) | Cb | E (ksi) | Fy (ksi) | a | Wo | l/a | Torsion function | Θ" | σws
| Horizontal Clearance (ft) = | 0 |  | Mounting Height (ft) = | 7 |  |  |  | Centroid Factor | #DIV/0! | #DIV/0! |  | CATAWBA | 12 | 76 | [5 empty] | 0 | 1 | S3x5.7 | 70.2 | 4.4808 | 10.7853 | 28.3823 | NA | 26.0754 | 64.8413 | 0.60842 | 70.2 | 3 | 0.17 | 1.68 | 1.95 | 0.522 | 0.85 | 0.04 | 0.455 | 2.33 | 0.26 | 0.6058 | 1 | 29000 | 36 | 7.42 | 1.6 | 11.3208 | 5 | 0 | 0
| Guardrail/Barrier Offset (ft) = | N/A |  | Guardrail = | NO | [7 empty] | CHATHAM | 8 | 76 | [5 empty] | 63.18 | 2 | S4X7.7 | 126.36 | 4.5444 | 10.7853 | 28.3823 | NA | 29.0226 | 72.7044 | 0.6822 | 126.36 | 4 | 0.193 | 3.04 | 3.51 | 0.581 | 2.62 | 0.07 | 0.764 | 2.663 | 0.293 | 0.78026 | 1 | 29000 | 36 | 9.84 | 2.47 | 8.5366 | 5 | 0 | 0
| Support Spacing (ft) = | 0 |  | Barrier = | NO |  |  |  | Design Moment Calculation | PROPOSED | FUTURE |  | CHEROKEE | 14 | 90 | * |  |  |  |  | 113.724 | 3 | S5x10 | 204.12 | 4.6012 | 10.7853 | 28.3823 | NA | 32.1197 | 81.1194 | 0.76116 | 204.12 | 5 | 0.214 | 4.92 | 5.67 | 0.643 | 6.66 | 0.11 | 1.22 | 3 | 0.326 | 0.978 | 1 | 29000 | 36 | 12.3 | 3.51 | 6.8293 | 5 | 0 | 0
[9 empty] | Maximum Positive S | 0 |  |  | CHOWAN | 1 | 76 | [5 empty] | 183.708 | 4 | W4x13 | 226.08 | 5.8841 | 10.7853 | 28.3823 | NA | 49.9529 | 123.6605 | 1.1603 | 185.2055 | 4.16 | 0.28 | 5.46 | 6.28 | 1 | 14 | 0.15 | 3.86 | 4.06 | 0.345 | 1.4007 | 1 | 29000 | 36 | 15.5 | 3.87 | 5.4194 | 5 | 0 | 0
| BEAM DESIGN | [7 empty] | Maximum Negative S | 0 |  |  | CLAY | 14 | 76 | [5 empty] | 166.685 | 5 | W6x15 | 388.8 | 11.5192 | 10.7853 | 28.3823 | 382.7999 | 72.9312 | 176.6383 | 1.6574 | 373.446 | 5.99 | 0.23 | 9.72 | 10.8 | 1.46 | 76.5 | 0.1 | 9.32 | 5.99 | 0.26 | 1.5574 | 1 | 29000 | 36 | 44.5 | 8.58 | 1.8876 | 4.7626 | 0 | 0
| Material = | STEEL |  | Number of Supports = | 2 |  |  |  | All Negative Adjusted S | N/A |  |  | CLEVELAND | 12 | 76 | [5 empty] | 336.1014 | 6 | W6x20 | 536.4 | 8.2466 | 10.7853 | 28.3823 | NA | 74.9293 | 181.2712 | 1.7009 | 519.4497 | 6.2 | 0.26 | 13.4 | 14.9 | 1.5 | 113 | 0.24 | 13.3 | 6.02 | 0.365 | 2.1973 | 1 | 29000 | 36 | 34.9 | 8.78 | 2.4069 | 4.9259 | 0 | 0
| Breakaway = | YES |  | Omni-Directional = | NO |  |  |  | Adjusted S | 0 |  |  | COLUMBUS | 6 | 76 | [5 empty] | 467.5047 | 7 | W6x25 | 680.4 | 6.6813 | 10.7853 | 28.3823 | NA | 75.9284 | 185.5933 | 1.7415 | 661.2957 | 6.38 | 0.32 | 16.7 | 18.9 | 1.52 | 150 | 0.46 | 17.1 | 6.08 | 0.455 | 2.7664 | 1 | 29000 | 36 | 29.1 | 9.01 | 2.8866 | 4.9858 | 0 | 0
[9 empty] | Length of Cantilever (ft) | 7 | 7 |  | CRAVEN | 2 | 80 | [5 empty] | 595.1661 | 8 | W8x28 | 979.2 | 7.0269 | 10.7853 | 28.3823 | NA | 80.9236 | 196.1097 | 1.8401 | 969.4025 | 8.06 | 0.285 | 24.3 | 27.2 | 1.62 | 312 | 0.54 | 21.7 | 6.535 | 0.465 | 3.0388 | 1 | 29000 | 36 | 38.7 | 12.4 | 2.1705 | 4.8963 | 0 | 0
| S DIMENSIONS | [7 empty] | Length of Cantilever (in) | 84 | 84 |  | CUMBERLAND | 6 | 76 | [5 empty] | 872.4623 | 9 | W8x35 | 1249.2 | 8.101 | 10.7853 | 28.3823 | NA | 101.4043 | 243.1344 | 2.2814 | 1249.2 | 8.12 | 0.31 | 31.2 | 34.7 | 2.03 | 619 | 0.77 | 42.6 | 8.02 | 0.495 | 3.9699 | 1 | 29000 | 36 | 45.6 | 15.3 | 1.8421 | 4.7171 | 0 | 0
|  | Left |  | Center/Single | Right |  |  |  | Design Moment (kip in) | 0 | 0 |  | CURRITUCK | 1 | 80 | [5 empty] | 1124.28 | 10 | Over Sized
| S drop (ft) = | 0 |  | 0 | 0 |  |  |  | Maximum Design Moment (kip in) | 0 |  |  | DARE | 1 | 90
[9 empty] | Torsion (kip in) | NA | NA |  | DAVIDSON | 9 | 76 | [5 empty] | BREAKAWAY WOOD SUPPORTS |  |  |  | FLB: Torsion for Single Supports
[13 empty] | DAVIE | 9 | 76 | [5 empty] | MAX MOM | Width x Depth | Embedment | Width x Depth | l: Wt/Ft; FLB: l/a; Lp: Torsional function; rts: Case 9 - Page 91 of AISC Design guide 9
[9 empty] | Steel Beam Selection | PROPOSED | FUTURE |  | DUPLIN | 3 | 76 |  |  |  | NDS - 2012 |  | 0 | 4in x 4in | 3.5 | 4 | l: 5; FLB: 0.5; Lp: 2.375; rts: Θ'' (GJ/T)*5a
| FINAL DESIGN CRITERIA | [7 empty] | Beam Shape Number | 1 |  |  | DURHAM | 5 | 76 |  |  |  | Table 9.4.2.3-3 |  | 28.5582 | 4in x 6in | 4.5 | 4 | l: 7.5; FLB: 0.8; Lp: 3.375
| Number of Panels = | 0 |  | Future Panels = | NO |  |  |  | Beam Shape | S3x5.7 |  |  | EDGECOMBE | 4 | 76 |  |  |  | For Section Modulus |  | 61.6951 | 6in x 6in | 5.25 | 6 | l: 11.25; FLB: 1; Lp: 3.875
| Sign Area (sq ft) = | 0 |  | Temporary Panels = | NO |  |  |  | Flange Width | 0.26 |  |  | FORSYTH | 9 | 76 | [5 empty] | 78.5341 | 6in x 8in | 6 | 6 | l: 15; FLB: 2; Lp: 4.875
| Number of Supports = | 2 |  | Wind Speed (mph) = | NOT SELECTED |  |  |  | Beam Shape Old | S3x5.7 |  |  | FRANKLIN | 5 | 76 | [5 empty] | 142.5534 | Over Sized | 6.5 |  | FLB: 3; Lp: 5
| Support Spacing (ft) = | 0 |  | Mounting Height (ft) = | 7 | [7 empty] | GASTON | 12 | 76 | [5 empty] | 999999 |  |  |  | FLB: 4; Lp: 5
| Standard Support Spacing = | YES |  | Std. Mounting Height = | YES |  |  |  | Wood Beam Selection | PROPOSED | FUTURE |  | GATES | 1 | 76 | [9 empty] | FLB: 5; Lp: 5
[9 empty] | Wood Post | 4in x 4in |  |  | GRAHAM | 14 | 85 | * |  |  |  |  | NON BREAKAWAY WOOD SUPPORTS |  |  |  | FLB: 6; Lp: 5
| ATTACHMENT & MOUNTING METHODS | [7 empty] | Beam Width | 4 |  |  | GRANVILLE | 5 | 76 | [5 empty] | MAX MOM | Width x Depth | Embedment | WIDTH | l: Wt/Ft
| Panel |  | Attachment Method |  | Mounting Method | [7 empty] | GREENE | 2 | 76 | [5 empty] | 0 | 4in x 4in | 3.5 | 4 | l: 5
| 204 / 204A |  | N/A |  | N/A |  |  |  | Method 2 Minimum Calc |  |  |  | GUILFORD | 7 | 76 | [5 empty] | 28.5582 | 4in x 6in | 4.5 | 4 | l: 7.5
| 204B |  | N/A |  | N/A |  |  |  | Steel | 10.385 |  |  | HALIFAX | 4 | 76 | [5 empty] | 62.8755 | 6in x 6in | 5.25 | 6 | l: 11.25
| 204C |  | N/A |  | N/A |  |  |  | Wood | 14.125 |  |  | HARNETT | 6 | 76 | [5 empty] | 80.8232 | 6in x 8in | 6 | 6 | l: 15
[9 empty] | Method 2 Minimum | 10.385 |  |  | HAYWOOD | 14 | 85 | * |  |  |  |  | 150.2794 | 8in x 8in | 6.5 | 8 | l: 20
| SUPPORT DESIGN | [11 empty] | HENDERSON | 14 | 76 | [5 empty] | 204.929 | 8in x 15in | 6.5 | 8 | l: 37.5
| Steel Beam Size = | N/A |  | Weight of Steel = | N/A |  |  |  | Safety and Misc | PROPOSED | FUTURE |  | HERTFORD | 1 | 76 | [5 empty] | 765.97 | Over Sized | N/A
| Wood Beam Size = | N/A |  | Omni Coupler = | N/A |  |  |  | Steel Beam Wt/ft | 5.7 |  |  | HOKE | 8 | 76 | [5 empty] | 999999
| 1 Support Allowable | YES |  | 3 Supports Required | NO |  |  |  | Wood Beam Wt/ft | 5 |  |  | HYDE | 1 | 90
[9 empty] | Designed Beam Wt/ft | 5.7 |  |  | IREDELL | 12 | 76
| CONCRETE FOUNDATION DESIGN | [7 empty] | Breakaway Weight | 48.9 |  |  | JACKSON | 14 | 76
| Footing Diameter (ft) = | 0 |  | Embedment (ft) = | 0 |  |  |  | Total Sign Height (ft) | 0 | 0 |  | JOHNSTON | 4 | 76
| Footing Depth (ft) = | 0 |  | Concrete Volume (cy) = | 0 |  |  |  | H Section Length (ft) | 0 |  |  | JONES | 2 | 80
[9 empty] | Support Spacing Clearance (ft) | -0.19417 |  |  | LEE | 8 | 76
| DESIGN CHECKS | [7 empty] | Weight of Steel | 115.8 | 115.8 |  | LENOIR | 2 | 76
| Breakaway Weight = | N/A |  | Footing Overlap = | FAILURE |  |  |  | Mounting Height Standard | 7 |  |  | LINCOLN | 12 | 76
| Positive Protection for Simple Supports = | N/A |  | Breakaway Support Spacing Clearance = | N/A |  |  |  | Mounting Height Design | 7 |  |  | MACON | 14 | 76
| Less than 6' from Positive Protection to Edge of Sign = | N/A |  | 6"x6" or Larger Wood 7' Apart = | N/A | [7 empty] | MADISON | 13 | 85 | *
| Vertical Clearance = | PASS |  | Support Spacing Data = | ERROR |  |  |  | PROPOSED Sign Inputs | PRIMARY | TEMPORARY |  | MARTIN | 1 | 76
| Primary Sign Designation = | ERROR |  | Sign Data = | OK |  |  |  | PRIMARY SIGN | 1 | N/A |  | MCDOWELL | 13 | 76
| S Dimension Data = | OK |  | Guardrail Data = | OK |  |  |  | 204 / 204A | TRUE | FALSE |  | MECKLENBURG | 10 | 76
[9 empty] | 204B | FALSE | FALSE |  | MITCHELL | 13 | 85 | *
[9 empty] | 204C | FALSE | FALSE |  | MONTGOMERY | 8 | 76
[13 empty] | MOORE | 8 | 76
[9 empty] | PROPOSED Sign Inputs | PRIMARY | USED |  | NASH | 4 | 76
[9 empty] | FUTURE PANELS | 1 | FALSE |  | NEW HANOVER | 3 | 80
[10 empty] | TRUE |  |  | NORTHAMPTON | 1 | 76
[10 empty] | FALSE |  |  | ONSLOW | 3 | 80
[10 empty] | FALSE |  |  | ORANGE | 7 | 76
[13 empty] | PAMLICO | 2 | 80
[10 empty] | MOUNTING ATTACHMENT | Type |  | PASQUOTANK | 1 | 76
[9 empty] | 204 / 204A | PRIMARY |  |  | PENDER | 3 | 80
[9 empty] | 204B | N/A |  |  | PERQUIMANS | 1 | 76
[9 empty] | 204C | N/A |  |  | PERSON | 5 | 76
[13 empty] | PITT | 2 | 76
[9 empty] | PRIMARY SIGN | WIDTH | HEIGHT |  | POLK | 14 | 76
[9 empty] | PROPOSED | 0 | 0 |  | RANDOLPH | 8 | 76
[9 empty] | FUTURE | 0 | 0 |  | RICHMOND | 8 | 76
[13 empty] | ROBESON | 6 | 76
[10 empty] | SIGN | PRIMARY |  | ROCKINGHAM | 7 | 76
[9 empty] | 204 / 204A | NO | ERROR |  | ROWAN | 9 | 76
[9 empty] | 204B | NO |  |  | RUTHERFORD | 13 | 76
[9 empty] | 204C | NO |  |  | SAMPSON | 3 | 76
[10 empty] | NO |  |  | SCOTLAND | 8 | 76
[10 empty] | NO |  |  | STANLY | 10 | 76
[10 empty] | NO |  |  | STOKES | 9 | 76
[13 empty] | SURRY | 11 | 76
[9 empty] | CRITICAL FAILURE | YES |  |  | SWAIN | 14 | 85 | *
[13 empty] | TRANSYLVANIA | 14 | 76
[13 empty] | TYRELL | 1 | 80
[13 empty] | UNION | 10 | 76
[13 empty] | VANCE | 5 | 76
[13 empty] | WAKE | 5 | 76
[13 empty] | WARREN | 5 | 76
[13 empty] | WASHINGTON | 1 | 76
[13 empty] | WATAUGA | 11 | 85 | *
[13 empty] | WAYNE | 4 | 76
[13 empty] | WILKES | 11 | 76
[13 empty] | WILSON | 4 | 76
[13 empty] | YADKIN | 11 | 76
[13 empty] | YANCEY | 13 | 85 | *
* - Discretion of owner; Special Wind Zone regions
STEEL SUPPORT CHART INFORMATION
SIGN |  |  |  |  | ROADWAY STATION | NO. OF SUP. | BEAM SECTION | SUPPORT TYPE BA or S | OMNI COUPLER | ATTACH METHOD | MOUNTING METHOD | HORIZ. CLR.* (ft.) | SUPPORT SPACING | LENGTH (ft) |  |  | LEFT SUPPORT (ft) |  |  | CENTER SUPPORT (ft) |  |  | RIGHT SUPPORT (ft) |  | lp: SUPPORT WEIGHTS; FLB: FOOTINGS; LTB: FIELD VERIFIED SEE NOTE 2 (mm/dd/yy)
[28 empty] | DIAMETER (ft.) | DEPTH (ft.) | REINFORCES (c.y.) | PLAIN (c.y.)
NUMBER | TYPE |  | SIZE (in.) | [10 empty] | SNS HT | MTG HT | EMBED- MENT | [8 empty] | lp: B/A (lbs.); lr: SIMPLE (lbs.)
|  | w | x | h | [9 empty] | H | C |  | S | L | TOTAL LENGTH | S | L | TOTAL LENGTH | S | L | l: TOTAL LENGTH
204 |  |  | x |  | ________ | 2 | N/A | BA | N/A | N/A | N/A | ∆ | 0 | 0 | 7 | 0 | 0 | 7 | 7 | 0 | 0 | 0 | 0 | 7 | 7 | 0 | 0 | 0 | 0 | 0 | 0 | ________
[10 empty] | N/A | N/A
[10 empty] | N/A | N/A
204 | CRITICAL FAILURE
204 |  |  | x |  | ________ |  |  |  |  | N/A N/A | N/A N/A
204 |  |  | x |  | ________ |  |  |  |  | N/A N/A N/A | N/A N/A N/A
WOOD SUPPORT CHART INFORMATION | bar: l to lp
SIGN |  |  |  |  | ROADWAY STATION | NO. OF SUP. | BEAM SECTION | SUPPORT TYPE BA or S | ATTACH METHOD | MOUNTING METHOD | HORIZ. CLR.* (ft.) | SUPPORT SPACING | LENGTH (ft) |  |  | LEFT SUPPORT (ft) |  |  | CENTER SUPPORT (ft) |  |  | RIGHT SUPPORT (ft) |  |  | lp: FIELD VERIFIED SEE NOTE 2 (mm/dd/yy)
NUMBER | TYPE |  | SIZE (in.) | [9 empty] | SNS HT | MTG HT | EMBED- MENT | [9 empty] | l: WOOD SUPPORT (LF)
|  | w | x | h | [8 empty] | H | C |  | S | L | TOTAL LENGTH | S | L | TOTAL LENGTH | S | L | TOTAL LENGTH | bar: l to lp
204 |  |  | x |  | ________ | 2 | N/A | BA | N/A | N/A | ∆ | 0 | 0 | 7 | 6 | 0 | 7 | 13 | 0 | 0 | 0 | 0 | 7 | 13 | l: 26; lp: ________
[9 empty] | N/A | N/A | bar: l to lp
[9 empty] | N/A | N/A | bar: l to lp
204 | bar: l to lp
204 |  |  | x |  | ________ |  |  |  | N/A N/A | N/A N/A | bar: l to lp
204 |  |  | x |  | ________ |  |  |  | N/A N/A N/A | N/A N/A N/A | bar: l to lp
Field Verification Information
SIGN NO. | SIGN SIZE (in.) |  |  | ROADWAY STATION | No. OF SUPPORTS | Offset To Guardrail/Barrier | HORIZ CLR.* (ft.) | SUPPORT SPACING | LEFT SUPPORT (ft) |  | CENTER SUPPORT (ft) |  | RIGHT SUPPORT (ft) |  | FIELD VERIFICATION DATE (mm/dd/yy)
| w | x | h | [5 empty] | Offset | S | Offset | S | Offset | S
204 |  |  |  | CRITICAL FAILURE
Note on B23: To proposed sign, not future sign
Note on F23: Default =K60
Note on C24: Default: N/A
Note on C25: Default: =K19

## 205
| Version: 3.2 |  |  |  |  | Posted: 7/5/2023 |  |  | Wind Pressure Calculation | PROPOSED | FUTURE |  | YES | STEEL | [6 empty] | Steel Beam Selection Calculations
| This program is a design aid. Final designs should be verified by the Engineer. | [7 empty] | Structure Height (ft) = | 7 | 7 |  | NO | WOOD | [24 empty] | AISC Design guide 9 | [7 empty] | AISC Design guide 9 |  |  |  | AISC Design guide 9
| GENERAL INFORMATION | [7 empty] | Kz = | 0.87 | 0.87 | [12 empty] | Eq. 5.8.3.1.1 |  | Table 5.7.3-1 |  | 5.8.3.1.2 | C 5.8.3.1.3 | [8 empty] | Appendix A | [8 empty] | Appendix A |  |  |  |  | Section 4.1.3 | Retained from existing sheet
| Sign Number = | 205 |  | Project Number = | ________ |  |  |  | V^2 (mph^2) = | 0 | 0 |  | COUNTY | DIVISION | 10 Yr 3-sec Gust | Special Wind Zone |  | L/W | Cd |  | Moment Capacity (kip*in) | Beam Number | Beam Shape | Plastic moment | l | lp | lr | FLB | Lp | Lr | rts | LTB | Depth (d) (in) | web thickness | Section Modulus Sx | Plastic modulus Z | ry | Cw | J | Iy | bf (in) | tf (in) | Flange Area (Af) (sq. in) | Cb | E (ksi) | Fy (ksi) | a | Wo | l/a | Torsion function | Θ" | σws | Rec Footing Dia | OmniFoot | Beam Wt/ft | BrkAwy Hardware Wt (lb) | Eq C 13-7 | L (ft) | D(ft) | Safety Factor | Mf (kip*ft) | Vf (kip) | γ (kcf) | Kp
| Station = | ________ |  | County = | ________ |  |  |  | L/W = | 0 | 0 |  | ________ | ________ | 0 |  |  | 1 | 1.12 |  | 0 | 1 | S3x5.7 | 70.2 | 4.4808 | 10.7853 | 28.3823 | NA | 26.0754 | 64.8413 | 0.60842 | 70.2 | 3 | 0.17 | 1.68 | 1.95 | 0.522 | 0.85 | 0.04 | 0.455 | 2.33 | 0.26 | 0.6058 | 1 | 29000 | 36 | 7.42 | 1.6 | 11.3208 | 5 | 0 | 0 | 1 | 1.5 | 5.7 | 18 | -10000000000 | 2 | 0 | 1 | 0 | 0 | 0.12 | 3
| Design Date = | ________ |  | Division = | ________ |  |  |  | Cd = | 0 | 0 |  | ALAMANCE | 7 | 76 |  |  | 2 | 1.19 |  | 63.18 | 2 | S4x7.7 | 126.36 | 4.5444 | 10.7853 | 28.3823 | NA | 29.0226 | 72.7044 | 0.6822 | 126.36 | 4 | 0.193 | 3.04 | 3.51 | 0.581 | 2.62 | 0.07 | 0.764 | 2.663 | 0.293 | 0.78026 | 1 | 29000 | 36 | 9.84 | 2.47 | 8.5366 | 5 | 0 | 0 | 1 | 1.5 | 7.7 | 20 | #DIV/0! | 2.5 | 0 | 1 | 0 | 0 | 0.12 | 3
| Field Verification Date = | ________ |  | Designer Initials = | ________ |  |  |  | Pz (psf) = | 0 | 0 |  | ALEXANDER | 12 | 76 |  |  | 5 | 1.2 |  | 113.724 | 3 | W6x9 | 224.28 | 9.1628 | 10.7853 | 28.3823 | NA | 45.2073 | 112.7757 | 1.0582 | 175.9571 | 5.9 | 0.17 | 5.56 | 6.23 | 0.905 | 17.7 | 0.04 | 2.19 | 3.94 | 0.215 | 0.8471 | 1 | 29000 | 36 | 33.8 | 5.6 | 2.4852 | 4.9357 | 0 | 0 | 1.5 | 1.5 | 9 | 32 | #DIV/0! | 3 | 0 | 1 | 0 | 0 | 0.12 | 3
| Design Notes = | _____________________________________________________ | [10 empty] | ALLEGHANY | 11 | 85 | * |  | 10 | 1.23 |  | 158.3614 | 4 | W6x12 | 298.8 | 7.1429 | 10.7853 | 28.3823 | NA | 45.8567 | 115.5532 | 1.0843 | 236.0886 | 6.03 | 0.23 | 7.31 | 8.3 | 0.918 | 24.7 | 0.09 | 2.99 | 4 | 0.28 | 1.12 | 1 | 29000 | 36 | 26.7 | 5.75 | 3.1461 | 5 | 0 | 0 | 1.5 | 1.5 | 12 | 39 | #DIV/0! | 3.5 | 0 | 1 | 0 | 0 | 0.12 | 3
[9 empty] | Centroid Calculation | PROPOSED | FUTURE |  | ANSON | 10 | 76 |  |  | 15 | 1.3 |  | 212.4798 | 5 | W6x16 | 421.2 | 4.9753 | 10.7853 | 28.3823 | NA | 48.2545 | 120.3553 | 1.1293 | 339.8142 | 6.28 | 0.26 | 10.2 | 11.7 | 0.966 | 38.2 | 0.22 | 4.43 | 4.03 | 0.405 | 1.6322 | 1 | 29000 | 36 | 21.2 | 5.92 | 3.9623 | 5 | 0 | 0 | 1.5 | 1.5 | 16 | 47 | #DIV/0! | 4 | 0 | 1 | 0 | 0 | 0.12 | 3
| PROPOSED SIGN DIMENSIONS | [7 empty] | Total Area (sq in) | 0 | 0 |  | ASHE | 11 | 85 | * |  |  |  |  | 305.8328 | 6 | W8x18 | 612 | 7.9545 | 10.7853 | 28.3823 | NA | 61.442 | 160.6166 | 1.5071 | 559.9214 | 8.14 | 0.23 | 15.2 | 17 | 1.23 | 122 | 0.17 | 9.77 | 5.25 | 0.33 | 1.7325 | 1 | 29000 | 36 | 43.1 | 10.3 | 1.949 | 4.824 | 0 | 0 | 2 | 2 | 18 | 70 | #DIV/0! | 4.5 | 0 | 1 | 0 | 0 | 0.12 | 3
| Panel | Width (in) | x | Height (in) | Primary | Temporary |  |  | Total (Area * Cx) | 0 | 0 |  | AVERY | 11 | 85 | * |  |  |  |  | 503.9292 | 7 | W8x21 | 734.4 | 6.5875 | 10.7853 | 28.3823 | NA | 62.9406 | 147.3799 | 1.3829 | 665.6247 | 8.28 | 0.25 | 18.2 | 20.4 | 1.26 | 152 | 0.28 | 7.97 | 5.27 | 0.4 | 2.108 | 1 | 29000 | 36 | 37.5 | 10.4 | 2.24 | 4.905 | 0 | 0 | 2 | 2 | 21 | 73 | #DIV/0! | 5 | 0 | 1 | 0 | 0 | 0.12 | 3
| 205 / 205A | 0 | x | 0 |  |  |  |  | Total (Area * Cy) | 0 | 0 |  | BEAUFORT | 2 | 80 |  |  | Number of Supports |  |  | 599.0623 | 8 | W10x22 | 936 | 7.9861 | 10.7853 | 28.3823 | NA | 66.4373 | 165.5633 | 1.5535 | 873.7476 | 10.17 | 0.24 | 23.2 | 26 | 1.33 | 275 | 0.24 | 11.4 | 5.75 | 0.36 | 2.07 | 1 | 29000 | 36 | 54.5 | 14.1 | 1.5413 | 4.4163 | 0 | 0 | 2.5 | 2.5 | 22 | 119 | #DIV/0! | 5.5 | 0 | 1 | 0 | 0 | 0.12 | 3
| 205B | 0 | x | 0 |  |  |  |  | X- Centroid (in) | 0 | 0 |  | BERTIE | 1 | 76 |  |  | 1 | ∆ |  | 786.3729 | 9 | W10x26 | 1126.8 | 6.5568 | 10.7853 | 28.3823 | NA | 67.9359 | 168.5024 | 1.5811 | 1059.1166 | 10.33 | 0.26 | 27.9 | 31.3 | 1.36 | 345 | 0.4 | 14.1 | 5.77 | 0.44 | 2.5388 | 1 | 29000 | 36 | 47.3 | 14.3 | 1.7759 | 4.6509 | 0 | 0 | 2.5 | 2.5 | 26 | 140 | #DIV/0! | 6 | 0 | 1 | 0 | 0 | 0.12 | 3
| 205C | 0 | x | 0 |  |  |  |  | Y-Centroid (in) | 0 | 0 |  | BLADEN | 6 | 76 |  |  | 2 |  |  | 953.2049 | 10 | W12x26 | 1339.2 | 8.5395 | 10.7853 | 28.3823 | NA | 75.4288 | 186.6741 | 1.7516 | 1300.8673 | 12.22 | 0.23 | 33.4 | 37.2 | 1.51 | 607 | 0.3 | 17.3 | 6.49 | 0.38 | 2.4662 | 1 | 29000 | 36 | 72.4 | 19.2 | 1.1602 | 4.0352 | 0 | 0 | 2.5 | 2.5 | 26 | 176 | #DIV/0! | 6.5 | 0 | 1 | 0 | 0 | 0.12 | 3
[9 empty] | Wind Force (lb) | 0 | 0 |  | BRUNSWICK | 3 | 80 |  |  | 3 |  |  | 1170.7806 | 11 | W14x30 | 1702.8 | 8.7403 | 10.7853 | 28.3823 | NA | 74.4298 | 188.8291 | 1.7718 | 1648.8918 | 13.84 | 0.27 | 42 | 47.3 | 1.49 | 887 | 0.38 | 19.6 | 6.73 | 0.385 | 2.5911 | 1 | 29000 | 36 | 77.7 | 22.6 | 1.0811 | 3.9561 | 0 | 0 | 3 | 3 | 30 | 205 | #DIV/0! | 7 | 0 | 1 | 0 | 0 | 0.12 | 3
| FUTURE SIGN DIMENSIONS | [7 empty] | Number of Supports | 2 |  |  | BUNCOMBE | 13 | 76 |  |  | 4 |  |  | 1484.0027 | 12 | W16x31 | 1944 | 6.2784 | 10.7853 | 28.3823 | NA | 58.4449 | 151.7729 | 1.4241 | 1737.3858 | 15.88 | 0.275 | 47.2 | 54 | 1.17 | 739 | 0.46 | 12.4 | 5.525 | 0.44 | 2.431 | 1 | 29000 | 36 | 64.5 | 21.3 | 1.3023 | 4.1773 | 0 | 0 | 3 | 3 | 31 | 223 | #DIV/0! | 7.5 | 0 | 1 | 0 | 0 | 0.12 | 3
| Panel | Width (in) | x | Height (in) | Primary |  |  |  | Primary Sign Width (ft) | 0 | 0 |  | BURKE | 13 | 76 | [5 empty] | 1563.6472 | 13 | W18x35 | 2394 | 7.0588 | 10.7853 | 28.3823 | NA | 60.9425 | 161.3751 | 1.5142 | 2177.6236 | 17.7 | 0.3 | 57.6 | 66.5 | 1.22 | 1140 | 0.51 | 15.3 | 6 | 0.425 | 2.55 | 1 | 29000 | 36 | 76.1 | 25.9 | 1.1038 | 3.9788 | 0 | 0 | 3 | 3 | 35 | 243 | #DIV/0! | 8 | 0 | 1 | 0 | 0 | 0.12 | 3
|  | 0 | x | 0 |  |  |  |  | Support Spacing (ft) Standard | 0 | 0 |  | CABARRUS | 10 | 76 | [5 empty] | 1959.8613 | 14 | W18x40 | 2822.4 | 5.7286 | 10.7853 | 28.3823 | NA | 63.4401 | 165.947 | 1.5571 | 2602.0292 | 17.9 | 0.315 | 68.4 | 78.4 | 1.27 | 1440 | 0.81 | 19.1 | 6.015 | 0.525 | 3.1579 | 1 | 29000 | 36 | 67.8 | 26.1 | 1.2389 | 4.1139 | 0 | 0 | 3 | 3 | 40 | 278 | #DIV/0! | Increase Diameter by .5
|  | 0 | x | 0 |  |  |  |  | Support Spacing (ft) Max | 0 |  |  | CALDWELL | 11 | 76 | [5 empty] | 2341.8263 | 15 | W21x44 | 3434.4 | 7.2222 | 10.7853 | 28.3823 | NA | 62.9406 | 170.5559 | 1.6004 | 3164.7215 | 20.66 | 0.35 | 81.6 | 95.4 | 1.26 | 2110 | 0.77 | 20.7 | 6.5 | 0.45 | 2.925 | 1 | 29000 | 36 | 84.2 | 32.8 | 0.99762 | 3.8691 | 0 | 0 | 3.5 | 3.5 | 44 | 310
|  | 0 | x | 0 |  |  |  |  | Support Spacing (ft) Design | 0 |  |  | CAMDEN | 1 | 76 | [5 empty] | 2848.2494 | 16 | Over Sized
[9 empty] | Adjusted Load (lb) | 0 | 0 |  | CARTERET | 2 | 90
| OFFSETS & MOUNTING HEIGHTS | [7 empty] | Max Adjusted Load (lb) | 0 |  |  | CASWELL | 7 | 76 | [5 empty] | Moment Capacity | Beam Number | Beam Shape | Plastic moment | l | lp | lr | FLB | Lp | Lr | rts | LTB | Depth (d) (in) | web thickness | Section Modulus Sx | Plastic modulus Zx | ry | Cw | J | Iy | bf (in) | tf (in) | Flange Area (Af) (sq. in) | Cb | E (ksi) | Fy (ksi) | a | Wo | l/a | Torsion function | Θ" | σws
| Horizontal Clearance (ft) = | 0 |  | Mounting Height (ft) = | 7 |  |  |  | Centroid Factor | #DIV/0! | #DIV/0! |  | CATAWBA | 12 | 76 | [5 empty] | 0 | 1 | S3x5.7 | 70.2 | 4.4808 | 10.7853 | 28.3823 | NA | 26.0754 | 64.8413 | 0.60842 | 70.2 | 3 | 0.17 | 1.68 | 1.95 | 0.522 | 0.85 | 0.04 | 0.455 | 2.33 | 0.26 | 0.6058 | 1 | 29000 | 36 | 7.42 | 1.6 | 11.3208 | 5 | 0 | 0
| Guardrail/Barrier Offset (ft) = | N/A |  | Guardrail = | NO | [7 empty] | CHATHAM | 8 | 76 | [5 empty] | 63.18 | 2 | S4X7.7 | 126.36 | 4.5444 | 10.7853 | 28.3823 | NA | 29.0226 | 72.7044 | 0.6822 | 126.36 | 4 | 0.193 | 3.04 | 3.51 | 0.581 | 2.62 | 0.07 | 0.764 | 2.663 | 0.293 | 0.78026 | 1 | 29000 | 36 | 9.84 | 2.47 | 8.5366 | 5 | 0 | 0
| Support Spacing (ft) = | 0 |  | Barrier = | NO |  |  |  | Design Moment Calculation | PROPOSED | FUTURE |  | CHEROKEE | 14 | 85 | * |  |  |  |  | 113.724 | 3 | S5x10 | 204.12 | 4.6012 | 10.7853 | 28.3823 | NA | 32.1197 | 81.1194 | 0.76116 | 204.12 | 5 | 0.214 | 4.92 | 5.67 | 0.643 | 6.66 | 0.11 | 1.22 | 3 | 0.326 | 0.978 | 1 | 29000 | 36 | 12.3 | 3.51 | 6.8293 | 5 | 0 | 0
[9 empty] | Maximum Positive S | 0 |  |  | CHOWAN | 1 | 76 | [5 empty] | 183.708 | 4 | W4x13 | 226.08 | 5.8841 | 10.7853 | 28.3823 | NA | 49.9529 | 123.6605 | 1.1603 | 185.2055 | 4.16 | 0.28 | 5.46 | 6.28 | 1 | 14 | 0.15 | 3.86 | 4.06 | 0.345 | 1.4007 | 1 | 29000 | 36 | 15.5 | 3.87 | 5.4194 | 5 | 0 | 0
| BEAM DESIGN | [7 empty] | Maximum Negative S | 0 |  |  | CLAY | 14 | 76 | [5 empty] | 166.685 | 5 | W6x15 | 388.8 | 11.5192 | 10.7853 | 28.3823 | 382.7999 | 72.9312 | 176.6383 | 1.6574 | 373.446 | 5.99 | 0.23 | 9.72 | 10.8 | 1.46 | 76.5 | 0.1 | 9.32 | 5.99 | 0.26 | 1.5574 | 1 | 29000 | 36 | 44.5 | 8.58 | 1.8876 | 4.7626 | 0 | 0
| Material = | STEEL |  | Number of Supports = | 2 |  |  |  | All Negative Adjusted S | N/A |  |  | CLEVELAND | 12 | 76 | [5 empty] | 336.1014 | 6 | W6x20 | 536.4 | 8.2466 | 10.7853 | 28.3823 | NA | 74.9293 | 181.2712 | 1.7009 | 519.4497 | 6.2 | 0.26 | 13.4 | 14.9 | 1.5 | 113 | 0.24 | 13.3 | 6.02 | 0.365 | 2.1973 | 1 | 29000 | 36 | 34.9 | 8.78 | 2.4069 | 4.9259 | 0 | 0
| Breakaway = | YES |  | Omni-Directional = | NO |  |  |  | Adjusted S | 0 |  |  | COLUMBUS | 6 | 76 | [5 empty] | 467.5047 | 7 | W6x25 | 680.4 | 6.6813 | 10.7853 | 28.3823 | NA | 75.9284 | 185.5933 | 1.7415 | 661.2957 | 6.38 | 0.32 | 16.7 | 18.9 | 1.52 | 150 | 0.46 | 17.1 | 6.08 | 0.455 | 2.7664 | 1 | 29000 | 36 | 29.1 | 9.01 | 2.8866 | 4.9858 | 0 | 0
[9 empty] | Length of Cantilever (ft) | 7 | 7 |  | CRAVEN | 2 | 80 | [5 empty] | 595.1661 | 8 | W8x28 | 979.2 | 7.0269 | 10.7853 | 28.3823 | NA | 80.9236 | 196.1097 | 1.8401 | 969.4025 | 8.06 | 0.285 | 24.3 | 27.2 | 1.62 | 312 | 0.54 | 21.7 | 6.535 | 0.465 | 3.0388 | 1 | 29000 | 36 | 38.7 | 12.4 | 2.1705 | 4.8963 | 0 | 0
| S DIMENSIONS | [7 empty] | Length of Cantilever (in) | 84 | 84 |  | CUMBERLAND | 6 | 76 | [5 empty] | 872.4623 | 9 | W8x35 | 1249.2 | 8.101 | 10.7853 | 28.3823 | NA | 101.4043 | 243.1344 | 2.2814 | 1249.2 | 8.12 | 0.31 | 31.2 | 34.7 | 2.03 | 619 | 0.77 | 42.6 | 8.02 | 0.495 | 3.9699 | 1 | 29000 | 36 | 45.6 | 15.3 | 1.8421 | 4.7171 | 0 | 0
|  | Left |  | Center/Single | Right |  |  |  | Design Moment (kip in) | 0 | 0 |  | CURRITUCK | 1 | 80 | [5 empty] | 1124.28 | 10 | Over Sized
| S drop (ft) = | 0 |  | 0 | 0 |  |  |  | Maximum Design Moment (kip in) | 0 |  |  | DARE | 1 | 90
[9 empty] | Torsion (kip in) | NA | NA |  | DAVIDSON | 9 | 76 | [5 empty] | BREAKAWAY WOOD SUPPORTS |  |  |  | FLB: Torsion for Single Supports
[13 empty] | DAVIE | 9 | 76 | [5 empty] | MAX MOM | Width x Depth | Embedment | Width x Depth | l: Wt/Ft; FLB: l/a; Lp: Torsional function; rts: Case 9 - Page 91 of AISC Design guide 9
[9 empty] | Steel Beam Selection | PROPOSED | FUTURE |  | DUPLIN | 3 | 76 |  |  |  | NDS - 2012 |  | 0 | 4in x 4in | 3.5 | 4 | l: 5; FLB: 0.5; Lp: 2.375; rts: Θ'' (GJ/T)*5a
| FINAL DESIGN CRITERIA | [7 empty] | Beam Shape Number | 1 |  |  | DURHAM | 5 | 76 |  |  |  | Table 9.4.2.3-3 |  | 28.5582 | 4in x 6in | 4.5 | 4 | l: 7.5; FLB: 0.8; Lp: 3.375
| Number of Panels = | 0 |  | Future Panels = | NO |  |  |  | Beam Shape | S3x5.7 |  |  | EDGECOMBE | 4 | 76 |  |  |  | For Section Modulus |  | 61.6951 | 6in x 6in | 5.25 | 6 | l: 11.25; FLB: 1; Lp: 3.875
| Sign Area (sq ft) = | 0 |  | Temporary Panels = | NO |  |  |  | Flange Width | 0.26 |  |  | FORSYTH | 9 | 76 | [5 empty] | 78.5341 | 6in x 8in | 6 | 6 | l: 15; FLB: 2; Lp: 4.875
| Number of Supports = | 2 |  | Wind Speed (mph) = | NOT SELECTED |  |  |  | Beam Shape Old | S3x5.7 |  |  | FRANKLIN | 5 | 76 | [5 empty] | 142.5534 | Over Sized | 6.5 |  | FLB: 3; Lp: 5
| Support Spacing (ft) = | 0 |  | Mounting Height (ft) = | 7 | [7 empty] | GASTON | 12 | 76 | [5 empty] | 999999 |  |  |  | FLB: 4; Lp: 5
| Standard Support Spacing = | YES |  | Std. Mounting Height = | YES |  |  |  | Wood Beam Selection | PROPOSED | FUTURE |  | GATES | 1 | 76 | [9 empty] | FLB: 5; Lp: 5
[9 empty] | Wood Post | 4in x 4in |  |  | GRAHAM | 14 | 85 | * |  |  |  |  | NON BREAKAWAY WOOD SUPPORTS |  |  |  | FLB: 6; Lp: 5
| ATTACHMENT & MOUNTING METHODS | [7 empty] | Beam Width | 4 |  |  | GRANVILLE | 5 | 76 | [5 empty] | MAX MOM | Width x Depth | Embedment | WIDTH | l: Wt/Ft
| Panel |  | Attachment Method |  | Mounting Method | [7 empty] | GREENE | 2 | 76 | [5 empty] | 0 | 4in x 4in | 3.5 | 4 | l: 5
| 205 / 205A |  | N/A |  | N/A |  |  |  | Method 2 Minimum Calc |  |  |  | GUILFORD | 7 | 76 | [5 empty] | 28.5582 | 4in x 6in | 4.5 | 4 | l: 7.5
| 205B |  | N/A |  | N/A |  |  |  | Steel | 10.385 |  |  | HALIFAX | 4 | 76 | [5 empty] | 62.8755 | 6in x 6in | 5.25 | 6 | l: 11.25
| 205C |  | N/A |  | N/A |  |  |  | Wood | 14.125 |  |  | HARNETT | 6 | 76 | [5 empty] | 80.8232 | 6in x 8in | 6 | 6 | l: 15
[9 empty] | Method 2 Minimum | 10.385 |  |  | HAYWOOD | 14 | 85 | * |  |  |  |  | 150.2794 | 8in x 8in | 6.5 | 8 | l: 20
| SUPPORT DESIGN | [11 empty] | HENDERSON | 14 | 76 | [5 empty] | 204.929 | 8in x 15in | 6.5 | 8 | l: 37.5
| Steel Beam Size = | N/A |  | Weight of Steel = | N/A |  |  |  | Safety and Misc | PROPOSED | FUTURE |  | HERTFORD | 1 | 76 | [5 empty] | 765.97 | Over Sized | N/A
| Wood Beam Size = | N/A |  | Omni Coupler = | N/A |  |  |  | Steel Beam Wt/ft | 5.7 |  |  | HOKE | 8 | 76 | [5 empty] | 999999
| 1 Support Allowable | YES |  | 3 Supports Required | NO |  |  |  | Wood Beam Wt/ft | 5 |  |  | HYDE | 1 | 90
[9 empty] | Designed Beam Wt/ft | 5.7 |  |  | IREDELL | 12 | 76
| CONCRETE FOUNDATION DESIGN | [7 empty] | Breakaway Weight | 48.9 |  |  | JACKSON | 14 | 76
| Footing Diameter (ft) = | 0 |  | Embedment (ft) = | 0 |  |  |  | Total Sign Height (ft) | 0 | 0 |  | JOHNSTON | 4 | 76
| Footing Depth (ft) = | 0 |  | Concrete Volume (cy) = | 0 |  |  |  | H Section Length (ft) | 0 |  |  | JONES | 2 | 80
[9 empty] | Support Spacing Clearance (ft) | -0.19417 |  |  | LEE | 8 | 76
| DESIGN CHECKS | [7 empty] | Weight of Steel | 115.8 | 115.8 |  | LENOIR | 2 | 76
| Breakaway Weight = | N/A |  | Footing Overlap = | FAILURE |  |  |  | Mounting Height Standard | 7 |  |  | LINCOLN | 12 | 76
| Positive Protection for Simple Supports = | N/A |  | Breakaway Support Spacing Clearance = | N/A |  |  |  | Mounting Height Design | 7 |  |  | MACON | 14 | 76
| Less than 6' from Positive Protection to Edge of Sign = | N/A |  | 6"x6" or Larger Wood 7' Apart = | N/A | [7 empty] | MADISON | 13 | 85 | *
| Vertical Clearance = | PASS |  | Support Spacing Data = | ERROR |  |  |  | PROPOSED Sign Inputs | PRIMARY | TEMPORARY |  | MARTIN | 1 | 76
| Primary Sign Designation = | ERROR |  | Sign Data = | OK |  |  |  | PRIMARY SIGN | 1 | N/A |  | MCDOWELL | 13 | 76
| S Dimension Data = | OK |  | Guardrail Data = | OK |  |  |  | 205 / 205A | TRUE | FALSE |  | MECKLENBURG | 10 | 76
[9 empty] | 205B | FALSE | FALSE |  | MITCHELL | 13 | 85 | *
[9 empty] | 205C | FALSE | FALSE |  | MONTGOMERY | 8 | 76
[13 empty] | MOORE | 8 | 76
[9 empty] | PROPOSED Sign Inputs | PRIMARY | USED |  | NASH | 4 | 76
[9 empty] | FUTURE PANELS | 1 | FALSE |  | NEW HANOVER | 3 | 80
[10 empty] | TRUE |  |  | NORTHAMPTON | 1 | 76
[10 empty] | FALSE |  |  | ONSLOW | 3 | 80
[10 empty] | FALSE |  |  | ORANGE | 7 | 76
[13 empty] | PAMLICO | 2 | 80
[10 empty] | MOUNTING ATTACHMENT | Type |  | PASQUOTANK | 1 | 76
[9 empty] | 205 / 205A | PRIMARY |  |  | PENDER | 3 | 80
[9 empty] | 205B | N/A |  |  | PERQUIMANS | 1 | 76
[9 empty] | 205C | N/A |  |  | PERSON | 5 | 76
[13 empty] | PITT | 2 | 76
[9 empty] | PRIMARY SIGN | WIDTH | HEIGHT |  | POLK | 14 | 76
[9 empty] | PROPOSED | 0 | 0 |  | RANDOLPH | 8 | 76
[9 empty] | FUTURE | 0 | 0 |  | RICHMOND | 8 | 76
[13 empty] | ROBESON | 6 | 76
[10 empty] | SIGN | PRIMARY |  | ROCKINGHAM | 7 | 76
[9 empty] | 205 / 205A | NO | ERROR |  | ROWAN | 9 | 76
[9 empty] | 205B | NO |  |  | RUTHERFORD | 13 | 76
[9 empty] | 205C | NO |  |  | SAMPSON | 3 | 76
[10 empty] | NO |  |  | SCOTLAND | 8 | 76
[10 empty] | NO |  |  | STANLY | 10 | 76
[10 empty] | NO |  |  | STOKES | 9 | 76
[13 empty] | SURRY | 11 | 76
[9 empty] | CRITICAL FAILURE | YES |  |  | SWAIN | 14 | 85 | *
[13 empty] | TRANSYLVANIA | 14 | 76
[13 empty] | TYRELL | 1 | 80
[13 empty] | UNION | 10 | 76
[13 empty] | VANCE | 5 | 76
[13 empty] | WAKE | 5 | 76
[13 empty] | WARREN | 5 | 76
[13 empty] | WASHINGTON | 1 | 76
[13 empty] | WATAUGA | 11 | 85 | *
[13 empty] | WAYNE | 4 | 76
[13 empty] | WILKES | 11 | 76
[13 empty] | WILSON | 4 | 76
[13 empty] | YADKIN | 11 | 76
[13 empty] | YANCEY | 13 | 85 | *
* - Discretion of owner; Special Wind Zone regions
STEEL SUPPORT CHART INFORMATION
SIGN |  |  |  |  | ROADWAY STATION | NO. OF SUP. | BEAM SECTION | SUPPORT TYPE BA or S | OMNI COUPLER | ATTACH METHOD | MOUNTING METHOD | HORIZ. CLR.* (ft.) | SUPPORT SPACING | LENGTH (ft) |  |  | LEFT SUPPORT (ft) |  |  | CENTER SUPPORT (ft) |  |  | RIGHT SUPPORT (ft) |  | lp: SUPPORT WEIGHTS; FLB: FOOTINGS; LTB: FIELD VERIFIED SEE NOTE 2 (mm/dd/yy)
[28 empty] | DIAMETER (ft.) | DEPTH (ft.) | REINFORCES (c.y.) | PLAIN (c.y.)
NUMBER | TYPE |  | SIZE (in.) | [10 empty] | SNS HT | MTG HT | EMBED- MENT | [8 empty] | lp: B/A (lbs.); lr: SIMPLE (lbs.)
|  | w | x | h | [9 empty] | H | C |  | S | L | TOTAL LENGTH | S | L | TOTAL LENGTH | S | L | l: TOTAL LENGTH
205 |  |  | x |  | ________ | 2 | N/A | BA | N/A | N/A | N/A | ∆ | 0 | 0 | 7 | 0 | 0 | 7 | 7 | 0 | 0 | 0 | 0 | 7 | 7 | 0 | 0 | 0 | 0 | 0 | 0 | ________
[10 empty] | N/A | N/A
[10 empty] | N/A | N/A
205 | CRITICAL FAILURE
205 |  |  | x |  | ________ |  |  |  |  | N/A N/A | N/A N/A
205 |  |  | x |  | ________ |  |  |  |  | N/A N/A N/A | N/A N/A N/A
WOOD SUPPORT CHART INFORMATION | bar: l to lp
SIGN |  |  |  |  | ROADWAY STATION | NO. OF SUP. | BEAM SECTION | SUPPORT TYPE BA or S | ATTACH METHOD | MOUNTING METHOD | HORIZ. CLR.* (ft.) | SUPPORT SPACING | LENGTH (ft) |  |  | LEFT SUPPORT (ft) |  |  | CENTER SUPPORT (ft) |  |  | RIGHT SUPPORT (ft) |  |  | lp: FIELD VERIFIED SEE NOTE 2 (mm/dd/yy)
NUMBER | TYPE |  | SIZE (in.) | [9 empty] | SNS HT | MTG HT | EMBED- MENT | [9 empty] | l: WOOD SUPPORT (LF)
|  | w | x | h | [8 empty] | H | C |  | S | L | TOTAL LENGTH | S | L | TOTAL LENGTH | S | L | TOTAL LENGTH | bar: l to lp
205 |  |  | x |  | ________ | 2 | N/A | BA | N/A | N/A | ∆ | 0 | 0 | 7 | 6 | 0 | 7 | 13 | 0 | 0 | 0 | 0 | 7 | 13 | l: 26; lp: ________
[9 empty] | N/A | N/A | bar: l to lp
[9 empty] | N/A | N/A | bar: l to lp
205 | bar: l to lp
205 |  |  | x |  | ________ |  |  |  | N/A N/A | N/A N/A | bar: l to lp
205 |  |  | x |  | ________ |  |  |  | N/A N/A N/A | N/A N/A N/A | bar: l to lp
Field Verification Information
SIGN NO. | SIGN SIZE (in.) |  |  | ROADWAY STATION | No. OF SUPPORTS | Offset To Guardrail/Barrier | HORIZ CLR.* (ft.) | SUPPORT SPACING | LEFT SUPPORT (ft) |  | CENTER SUPPORT (ft) |  | RIGHT SUPPORT (ft) |  | FIELD VERIFICATION DATE (mm/dd/yy)
| w | x | h | [5 empty] | Offset | S | Offset | S | Offset | S
205 |  |  |  | CRITICAL FAILURE
Note on B23: To proposed sign, not future sign
Note on F23: Default =K60
Note on C24: Default: N/A
Note on C25: Default: =K19

## 206
| Version: 3.2 |  |  |  |  | Posted: 7/5/2023 |  |  | Wind Pressure Calculation | PROPOSED | FUTURE |  | YES | STEEL | [6 empty] | Steel Beam Selection Calculations
| This program is a design aid. Final designs should be verified by the Engineer. | [7 empty] | Structure Height (ft) = | 7 | 7 |  | NO | WOOD | [24 empty] | AISC Design guide 9 | [7 empty] | AISC Design guide 9 |  |  |  | AISC Design guide 9
| GENERAL INFORMATION | [7 empty] | Kz = | 0.87 | 0.87 | [12 empty] | Eq. 5.8.3.1.1 |  | Table 5.7.3-1 |  | 5.8.3.1.2 | C 5.8.3.1.3 | [8 empty] | Appendix A | [8 empty] | Appendix A |  |  |  |  | Section 4.1.3 | Retained from existing sheet
| Sign Number = | 206 |  | Project Number = | ________ |  |  |  | V^2 (mph^2) = | 0 | 0 |  | COUNTY | DIVISION | 10 Yr 3-sec Gust | Special Wind Zone |  | L/W | Cd |  | Moment Capacity (kip*in) | Beam Number | Beam Shape | Plastic moment | l | lp | lr | FLB | Lp | Lr | rts | LTB | Depth (d) (in) | web thickness | Section Modulus Sx | Plastic modulus Z | ry | Cw | J | Iy | bf (in) | tf (in) | Flange Area (Af) (sq. in) | Cb | E (ksi) | Fy (ksi) | a | Wo | l/a | Torsion function | Θ" | σws | Rec Footing Dia | OmniFoot | Beam Wt/ft | BrkAwy Hardware Wt (lb) | Eq C 13-7 | L (ft) | D(ft) | Safety Factor | Mf (kip*ft) | Vf (kip) | γ (kcf) | Kp
| Station = | ________ |  | County = | ________ |  |  |  | L/W = | 0 | 0 |  | ________ | ________ | 0 |  |  | 1 | 1.12 |  | 0 | 1 | S3x5.7 | 70.2 | 4.4808 | 10.7853 | 28.3823 | NA | 26.0754 | 64.8413 | 0.60842 | 70.2 | 3 | 0.17 | 1.68 | 1.95 | 0.522 | 0.85 | 0.04 | 0.455 | 2.33 | 0.26 | 0.6058 | 1 | 29000 | 36 | 7.42 | 1.6 | 11.3208 | 5 | 0 | 0 | 1 | 1.5 | 5.7 | 18 | -10000000000 | 2 | 0 | 1 | 0 | 0 | 0.12 | 3
| Design Date = | ________ |  | Division = | ________ |  |  |  | Cd = | 0 | 0 |  | ALAMANCE | 7 | 76 |  |  | 2 | 1.19 |  | 63.18 | 2 | S4x7.7 | 126.36 | 4.5444 | 10.7853 | 28.3823 | NA | 29.0226 | 72.7044 | 0.6822 | 126.36 | 4 | 0.193 | 3.04 | 3.51 | 0.581 | 2.62 | 0.07 | 0.764 | 2.663 | 0.293 | 0.78026 | 1 | 29000 | 36 | 9.84 | 2.47 | 8.5366 | 5 | 0 | 0 | 1 | 1.5 | 7.7 | 20 | #DIV/0! | 2.5 | 0 | 1 | 0 | 0 | 0.12 | 3
| Field Verification Date = | ________ |  | Designer Initials = | ________ |  |  |  | Pz (psf) = | 0 | 0 |  | ALEXANDER | 12 | 76 |  |  | 5 | 1.2 |  | 113.724 | 3 | W6x9 | 224.28 | 9.1628 | 10.7853 | 28.3823 | NA | 45.2073 | 112.7757 | 1.0582 | 175.9571 | 5.9 | 0.17 | 5.56 | 6.23 | 0.905 | 17.7 | 0.04 | 2.19 | 3.94 | 0.215 | 0.8471 | 1 | 29000 | 36 | 33.8 | 5.6 | 2.4852 | 4.9357 | 0 | 0 | 1.5 | 1.5 | 9 | 32 | #DIV/0! | 3 | 0 | 1 | 0 | 0 | 0.12 | 3
| Design Notes = | _____________________________________________________ | [10 empty] | ALLEGHANY | 11 | 85 | * |  | 10 | 1.23 |  | 158.3614 | 4 | W6x12 | 298.8 | 7.1429 | 10.7853 | 28.3823 | NA | 45.8567 | 115.5532 | 1.0843 | 236.0886 | 6.03 | 0.23 | 7.31 | 8.3 | 0.918 | 24.7 | 0.09 | 2.99 | 4 | 0.28 | 1.12 | 1 | 29000 | 36 | 26.7 | 5.75 | 3.1461 | 5 | 0 | 0 | 1.5 | 1.5 | 12 | 39 | #DIV/0! | 3.5 | 0 | 1 | 0 | 0 | 0.12 | 3
[9 empty] | Centroid Calculation | PROPOSED | FUTURE |  | ANSON | 10 | 76 |  |  | 15 | 1.3 |  | 212.4798 | 5 | W6x16 | 421.2 | 4.9753 | 10.7853 | 28.3823 | NA | 48.2545 | 120.3553 | 1.1293 | 339.8142 | 6.28 | 0.26 | 10.2 | 11.7 | 0.966 | 38.2 | 0.22 | 4.43 | 4.03 | 0.405 | 1.6322 | 1 | 29000 | 36 | 21.2 | 5.92 | 3.9623 | 5 | 0 | 0 | 1.5 | 1.5 | 16 | 47 | #DIV/0! | 4 | 0 | 1 | 0 | 0 | 0.12 | 3
| PROPOSED SIGN DIMENSIONS | [7 empty] | Total Area (sq in) | 0 | 0 |  | ASHE | 11 | 85 | * |  |  |  |  | 305.8328 | 6 | W8x18 | 612 | 7.9545 | 10.7853 | 28.3823 | NA | 61.442 | 160.6166 | 1.5071 | 559.9214 | 8.14 | 0.23 | 15.2 | 17 | 1.23 | 122 | 0.17 | 9.77 | 5.25 | 0.33 | 1.7325 | 1 | 29000 | 36 | 43.1 | 10.3 | 1.949 | 4.824 | 0 | 0 | 2 | 2 | 18 | 70 | #DIV/0! | 4.5 | 0 | 1 | 0 | 0 | 0.12 | 3
| Panel | Width (in) | x | Height (in) | Primary | Temporary |  |  | Total (Area * Cx) | 0 | 0 |  | AVERY | 11 | 85 | * |  |  |  |  | 503.9292 | 7 | W8x21 | 734.4 | 6.5875 | 10.7853 | 28.3823 | NA | 62.9406 | 147.3799 | 1.3829 | 665.6247 | 8.28 | 0.25 | 18.2 | 20.4 | 1.26 | 152 | 0.28 | 7.97 | 5.27 | 0.4 | 2.108 | 1 | 29000 | 36 | 37.5 | 10.4 | 2.24 | 4.905 | 0 | 0 | 2 | 2 | 21 | 73 | #DIV/0! | 5 | 0 | 1 | 0 | 0 | 0.12 | 3
| 206 / 206A | 0 | x | 0 |  |  |  |  | Total (Area * Cy) | 0 | 0 |  | BEAUFORT | 2 | 80 |  |  | Number of Supports |  |  | 599.0623 | 8 | W10x22 | 936 | 7.9861 | 10.7853 | 28.3823 | NA | 66.4373 | 165.5633 | 1.5535 | 873.7476 | 10.17 | 0.24 | 23.2 | 26 | 1.33 | 275 | 0.24 | 11.4 | 5.75 | 0.36 | 2.07 | 1 | 29000 | 36 | 54.5 | 14.1 | 1.5413 | 4.4163 | 0 | 0 | 2.5 | 2.5 | 22 | 119 | #DIV/0! | 5.5 | 0 | 1 | 0 | 0 | 0.12 | 3
| 206B | 0 | x | 0 |  |  |  |  | X- Centroid (in) | 0 | 0 |  | BERTIE | 1 | 76 |  |  | 1 | ∆ |  | 786.3729 | 9 | W10x26 | 1126.8 | 6.5568 | 10.7853 | 28.3823 | NA | 67.9359 | 168.5024 | 1.5811 | 1059.1166 | 10.33 | 0.26 | 27.9 | 31.3 | 1.36 | 345 | 0.4 | 14.1 | 5.77 | 0.44 | 2.5388 | 1 | 29000 | 36 | 47.3 | 14.3 | 1.7759 | 4.6509 | 0 | 0 | 2.5 | 2.5 | 26 | 140 | #DIV/0! | 6 | 0 | 1 | 0 | 0 | 0.12 | 3
| 206C | 0 | x | 0 |  |  |  |  | Y-Centroid (in) | 0 | 0 |  | BLADEN | 6 | 76 |  |  | 2 |  |  | 953.2049 | 10 | W12x26 | 1339.2 | 8.5395 | 10.7853 | 28.3823 | NA | 75.4288 | 186.6741 | 1.7516 | 1300.8673 | 12.22 | 0.23 | 33.4 | 37.2 | 1.51 | 607 | 0.3 | 17.3 | 6.49 | 0.38 | 2.4662 | 1 | 29000 | 36 | 72.4 | 19.2 | 1.1602 | 4.0352 | 0 | 0 | 2.5 | 2.5 | 26 | 176 | #DIV/0! | 6.5 | 0 | 1 | 0 | 0 | 0.12 | 3
[9 empty] | Wind Force (lb) | 0 | 0 |  | BRUNSWICK | 3 | 80 |  |  | 3 |  |  | 1170.7806 | 11 | W14x30 | 1702.8 | 8.7403 | 10.7853 | 28.3823 | NA | 74.4298 | 188.8291 | 1.7718 | 1648.8918 | 13.84 | 0.27 | 42 | 47.3 | 1.49 | 887 | 0.38 | 19.6 | 6.73 | 0.385 | 2.5911 | 1 | 29000 | 36 | 77.7 | 22.6 | 1.0811 | 3.9561 | 0 | 0 | 3 | 3 | 30 | 205 | #DIV/0! | 7 | 0 | 1 | 0 | 0 | 0.12 | 3
| FUTURE SIGN DIMENSIONS | [7 empty] | Number of Supports | 2 |  |  | BUNCOMBE | 13 | 76 |  |  | 4 |  |  | 1484.0027 | 12 | W16x31 | 1944 | 6.2784 | 10.7853 | 28.3823 | NA | 58.4449 | 151.7729 | 1.4241 | 1737.3858 | 15.88 | 0.275 | 47.2 | 54 | 1.17 | 739 | 0.46 | 12.4 | 5.525 | 0.44 | 2.431 | 1 | 29000 | 36 | 64.5 | 21.3 | 1.3023 | 4.1773 | 0 | 0 | 3 | 3 | 31 | 223 | #DIV/0! | 7.5 | 0 | 1 | 0 | 0 | 0.12 | 3
| Panel | Width (in) | x | Height (in) | Primary |  |  |  | Primary Sign Width (ft) | 0 | 0 |  | BURKE | 13 | 76 | [5 empty] | 1563.6472 | 13 | W18x35 | 2394 | 7.0588 | 10.7853 | 28.3823 | NA | 60.9425 | 161.3751 | 1.5142 | 2177.6236 | 17.7 | 0.3 | 57.6 | 66.5 | 1.22 | 1140 | 0.51 | 15.3 | 6 | 0.425 | 2.55 | 1 | 29000 | 36 | 76.1 | 25.9 | 1.1038 | 3.9788 | 0 | 0 | 3 | 3 | 35 | 243 | #DIV/0! | 8 | 0 | 1 | 0 | 0 | 0.12 | 3
|  | 0 | x | 0 |  |  |  |  | Support Spacing (ft) Standard | 0 | 0 |  | CABARRUS | 10 | 76 | [5 empty] | 1959.8613 | 14 | W18x40 | 2822.4 | 5.7286 | 10.7853 | 28.3823 | NA | 63.4401 | 165.947 | 1.5571 | 2602.0292 | 17.9 | 0.315 | 68.4 | 78.4 | 1.27 | 1440 | 0.81 | 19.1 | 6.015 | 0.525 | 3.1579 | 1 | 29000 | 36 | 67.8 | 26.1 | 1.2389 | 4.1139 | 0 | 0 | 3 | 3 | 40 | 278 | #DIV/0! | Increase Diameter by .5
|  | 0 | x | 0 |  |  |  |  | Support Spacing (ft) Max | 0 |  |  | CALDWELL | 11 | 76 | [5 empty] | 2341.8263 | 15 | W21x44 | 3434.4 | 7.2222 | 10.7853 | 28.3823 | NA | 62.9406 | 170.5559 | 1.6004 | 3164.7215 | 20.66 | 0.35 | 81.6 | 95.4 | 1.26 | 2110 | 0.77 | 20.7 | 6.5 | 0.45 | 2.925 | 1 | 29000 | 36 | 84.2 | 32.8 | 0.99762 | 3.8691 | 0 | 0 | 3.5 | 3.5 | 44 | 310
|  | 0 | x | 0 |  |  |  |  | Support Spacing (ft) Design | 0 |  |  | CAMDEN | 1 | 76 | [5 empty] | 2848.2494 | 16 | Over Sized
[9 empty] | Adjusted Load (lb) | 0 | 0 |  | CARTERET | 2 | 90
| OFFSETS & MOUNTING HEIGHTS | [7 empty] | Max Adjusted Load (lb) | 0 |  |  | CASWELL | 7 | 76 | [5 empty] | Moment Capacity | Beam Number | Beam Shape | Plastic moment | l | lp | lr | FLB | Lp | Lr | rts | LTB | Depth (d) (in) | web thickness | Section Modulus Sx | Plastic modulus Zx | ry | Cw | J | Iy | bf (in) | tf (in) | Flange Area (Af) (sq. in) | Cb | E (ksi) | Fy (ksi) | a | Wo | l/a | Torsion function | Θ" | σws
| Horizontal Clearance (ft) = | 0 |  | Mounting Height (ft) = | 7 |  |  |  | Centroid Factor | #DIV/0! | #DIV/0! |  | CATAWBA | 12 | 76 | [5 empty] | 0 | 1 | S3x5.7 | 70.2 | 4.4808 | 10.7853 | 28.3823 | NA | 26.0754 | 64.8413 | 0.60842 | 70.2 | 3 | 0.17 | 1.68 | 1.95 | 0.522 | 0.85 | 0.04 | 0.455 | 2.33 | 0.26 | 0.6058 | 1 | 29000 | 36 | 7.42 | 1.6 | 11.3208 | 5 | 0 | 0
| Guardrail/Barrier Offset (ft) = | N/A |  | Guardrail = | NO | [7 empty] | CHATHAM | 8 | 76 | [5 empty] | 63.18 | 2 | S4X7.7 | 126.36 | 4.5444 | 10.7853 | 28.3823 | NA | 29.0226 | 72.7044 | 0.6822 | 126.36 | 4 | 0.193 | 3.04 | 3.51 | 0.581 | 2.62 | 0.07 | 0.764 | 2.663 | 0.293 | 0.78026 | 1 | 29000 | 36 | 9.84 | 2.47 | 8.5366 | 5 | 0 | 0
| Support Spacing (ft) = | 0 |  | Barrier = | NO |  |  |  | Design Moment Calculation | PROPOSED | FUTURE |  | CHEROKEE | 14 | 85 | * |  |  |  |  | 113.724 | 3 | S5x10 | 204.12 | 4.6012 | 10.7853 | 28.3823 | NA | 32.1197 | 81.1194 | 0.76116 | 204.12 | 5 | 0.214 | 4.92 | 5.67 | 0.643 | 6.66 | 0.11 | 1.22 | 3 | 0.326 | 0.978 | 1 | 29000 | 36 | 12.3 | 3.51 | 6.8293 | 5 | 0 | 0
[9 empty] | Maximum Positive S | 0 |  |  | CHOWAN | 1 | 76 | [5 empty] | 183.708 | 4 | W4x13 | 226.08 | 5.8841 | 10.7853 | 28.3823 | NA | 49.9529 | 123.6605 | 1.1603 | 185.2055 | 4.16 | 0.28 | 5.46 | 6.28 | 1 | 14 | 0.15 | 3.86 | 4.06 | 0.345 | 1.4007 | 1 | 29000 | 36 | 15.5 | 3.87 | 5.4194 | 5 | 0 | 0
| BEAM DESIGN | [7 empty] | Maximum Negative S | 0 |  |  | CLAY | 14 | 76 | [5 empty] | 166.685 | 5 | W6x15 | 388.8 | 11.5192 | 10.7853 | 28.3823 | 382.7999 | 72.9312 | 176.6383 | 1.6574 | 373.446 | 5.99 | 0.23 | 9.72 | 10.8 | 1.46 | 76.5 | 0.1 | 9.32 | 5.99 | 0.26 | 1.5574 | 1 | 29000 | 36 | 44.5 | 8.58 | 1.8876 | 4.7626 | 0 | 0
| Material = | STEEL |  | Number of Supports = | 2 |  |  |  | All Negative Adjusted S | N/A |  |  | CLEVELAND | 12 | 76 | [5 empty] | 336.1014 | 6 | W6x20 | 536.4 | 8.2466 | 10.7853 | 28.3823 | NA | 74.9293 | 181.2712 | 1.7009 | 519.4497 | 6.2 | 0.26 | 13.4 | 14.9 | 1.5 | 113 | 0.24 | 13.3 | 6.02 | 0.365 | 2.1973 | 1 | 29000 | 36 | 34.9 | 8.78 | 2.4069 | 4.9259 | 0 | 0
| Breakaway = | YES |  | Omni-Directional = | NO |  |  |  | Adjusted S | 0 |  |  | COLUMBUS | 6 | 76 | [5 empty] | 467.5047 | 7 | W6x25 | 680.4 | 6.6813 | 10.7853 | 28.3823 | NA | 75.9284 | 185.5933 | 1.7415 | 661.2957 | 6.38 | 0.32 | 16.7 | 18.9 | 1.52 | 150 | 0.46 | 17.1 | 6.08 | 0.455 | 2.7664 | 1 | 29000 | 36 | 29.1 | 9.01 | 2.8866 | 4.9858 | 0 | 0
[9 empty] | Length of Cantilever (ft) | 7 | 7 |  | CRAVEN | 2 | 80 | [5 empty] | 595.1661 | 8 | W8x28 | 979.2 | 7.0269 | 10.7853 | 28.3823 | NA | 80.9236 | 196.1097 | 1.8401 | 969.4025 | 8.06 | 0.285 | 24.3 | 27.2 | 1.62 | 312 | 0.54 | 21.7 | 6.535 | 0.465 | 3.0388 | 1 | 29000 | 36 | 38.7 | 12.4 | 2.1705 | 4.8963 | 0 | 0
| S DIMENSIONS | [7 empty] | Length of Cantilever (in) | 84 | 84 |  | CUMBERLAND | 6 | 76 | [5 empty] | 872.4623 | 9 | W8x35 | 1249.2 | 8.101 | 10.7853 | 28.3823 | NA | 101.4043 | 243.1344 | 2.2814 | 1249.2 | 8.12 | 0.31 | 31.2 | 34.7 | 2.03 | 619 | 0.77 | 42.6 | 8.02 | 0.495 | 3.9699 | 1 | 29000 | 36 | 45.6 | 15.3 | 1.8421 | 4.7171 | 0 | 0
|  | Left |  | Center/Single | Right |  |  |  | Design Moment (kip in) | 0 | 0 |  | CURRITUCK | 1 | 80 | [5 empty] | 1124.28 | 10 | Over Sized
| S drop (ft) = | 0 |  | 0 | 0 |  |  |  | Maximum Design Moment (kip in) | 0 |  |  | DARE | 1 | 90
[9 empty] | Torsion (kip in) | NA | NA |  | DAVIDSON | 9 | 76 | [5 empty] | BREAKAWAY WOOD SUPPORTS |  |  |  | FLB: Torsion for Single Supports
[13 empty] | DAVIE | 9 | 76 | [5 empty] | MAX MOM | Width x Depth | Embedment | Width x Depth | l: Wt/Ft; FLB: l/a; Lp: Torsional function; rts: Case 9 - Page 91 of AISC Design guide 9
[9 empty] | Steel Beam Selection | PROPOSED | FUTURE |  | DUPLIN | 3 | 76 |  |  |  | NDS - 2012 |  | 0 | 4in x 4in | 3.5 | 4 | l: 5; FLB: 0.5; Lp: 2.375; rts: Θ'' (GJ/T)*5a
| FINAL DESIGN CRITERIA | [7 empty] | Beam Shape Number | 1 |  |  | DURHAM | 5 | 76 |  |  |  | Table 9.4.2.3-3 |  | 28.5582 | 4in x 6in | 4.5 | 4 | l: 7.5; FLB: 0.8; Lp: 3.375
| Number of Panels = | 0 |  | Future Panels = | NO |  |  |  | Beam Shape | S3x5.7 |  |  | EDGECOMBE | 4 | 76 |  |  |  | For Section Modulus |  | 61.6951 | 6in x 6in | 5.25 | 6 | l: 11.25; FLB: 1; Lp: 3.875
| Sign Area (sq ft) = | 0 |  | Temporary Panels = | NO |  |  |  | Flange Width | 0.26 |  |  | FORSYTH | 9 | 76 | [5 empty] | 78.5341 | 6in x 8in | 6 | 6 | l: 15; FLB: 2; Lp: 4.875
| Number of Supports = | 2 |  | Wind Speed (mph) = | NOT SELECTED |  |  |  | Beam Shape Old | S3x5.7 |  |  | FRANKLIN | 5 | 76 | [5 empty] | 142.5534 | Over Sized | 6.5 |  | FLB: 3; Lp: 5
| Support Spacing (ft) = | 0 |  | Mounting Height (ft) = | 7 | [7 empty] | GASTON | 12 | 76 | [5 empty] | 999999 |  |  |  | FLB: 4; Lp: 5
| Standard Support Spacing = | YES |  | Std. Mounting Height = | YES |  |  |  | Wood Beam Selection | PROPOSED | FUTURE |  | GATES | 1 | 76 | [9 empty] | FLB: 5; Lp: 5
[9 empty] | Wood Post | 4in x 4in |  |  | GRAHAM | 14 | 85 | * |  |  |  |  | NON BREAKAWAY WOOD SUPPORTS |  |  |  | FLB: 6; Lp: 5
| ATTACHMENT & MOUNTING METHODS | [7 empty] | Beam Width | 4 |  |  | GRANVILLE | 5 | 76 | [5 empty] | MAX MOM | Width x Depth | Embedment | WIDTH | l: Wt/Ft
| Panel |  | Attachment Method |  | Mounting Method | [7 empty] | GREENE | 2 | 76 | [5 empty] | 0 | 4in x 4in | 3.5 | 4 | l: 5
| 206 / 206A |  | N/A |  | N/A |  |  |  | Method 2 Minimum Calc |  |  |  | GUILFORD | 7 | 76 | [5 empty] | 28.5582 | 4in x 6in | 4.5 | 4 | l: 7.5
| 206B |  | N/A |  | N/A |  |  |  | Steel | 10.385 |  |  | HALIFAX | 4 | 76 | [5 empty] | 62.8755 | 6in x 6in | 5.25 | 6 | l: 11.25
| 206C |  | N/A |  | N/A |  |  |  | Wood | 14.125 |  |  | HARNETT | 6 | 76 | [5 empty] | 80.8232 | 6in x 8in | 6 | 6 | l: 15
[9 empty] | Method 2 Minimum | 10.385 |  |  | HAYWOOD | 14 | 85 | * |  |  |  |  | 150.2794 | 8in x 8in | 6.5 | 8 | l: 20
| SUPPORT DESIGN | [11 empty] | HENDERSON | 14 | 76 | [5 empty] | 204.929 | 8in x 15in | 6.5 | 8 | l: 37.5
| Steel Beam Size = | N/A |  | Weight of Steel = | N/A |  |  |  | Safety and Misc | PROPOSED | FUTURE |  | HERTFORD | 1 | 76 | [5 empty] | 765.97 | Over Sized | N/A
| Wood Beam Size = | N/A |  | Omni Coupler = | N/A |  |  |  | Steel Beam Wt/ft | 5.7 |  |  | HOKE | 8 | 76 | [5 empty] | 999999
| 1 Support Allowable | YES |  | 3 Supports Required | NO |  |  |  | Wood Beam Wt/ft | 5 |  |  | HYDE | 1 | 90
[9 empty] | Designed Beam Wt/ft | 5.7 |  |  | IREDELL | 12 | 76
| CONCRETE FOUNDATION DESIGN | [7 empty] | Breakaway Weight | 48.9 |  |  | JACKSON | 14 | 76
| Footing Diameter (ft) = | 0 |  | Embedment (ft) = | 0 |  |  |  | Total Sign Height (ft) | 0 | 0 |  | JOHNSTON | 4 | 76
| Footing Depth (ft) = | 0 |  | Concrete Volume (cy) = | 0 |  |  |  | H Section Length (ft) | 0 |  |  | JONES | 2 | 80
[9 empty] | Support Spacing Clearance (ft) | -0.19417 |  |  | LEE | 8 | 76
| DESIGN CHECKS | [7 empty] | Weight of Steel | 115.8 | 115.8 |  | LENOIR | 2 | 76
| Breakaway Weight = | N/A |  | Footing Overlap = | FAILURE |  |  |  | Mounting Height Standard | 7 |  |  | LINCOLN | 12 | 76
| Positive Protection for Simple Supports = | N/A |  | Breakaway Support Spacing Clearance = | N/A |  |  |  | Mounting Height Design | 7 |  |  | MACON | 14 | 76
| Less than 6' from Positive Protection to Edge of Sign = | N/A |  | 6"x6" or Larger Wood 7' Apart = | N/A | [7 empty] | MADISON | 13 | 85 | *
| Vertical Clearance = | PASS |  | Support Spacing Data = | ERROR |  |  |  | PROPOSED Sign Inputs | PRIMARY | TEMPORARY |  | MARTIN | 1 | 76
| Primary Sign Designation = | ERROR |  | Sign Data = | OK |  |  |  | PRIMARY SIGN | 1 | N/A |  | MCDOWELL | 13 | 76
| S Dimension Data = | OK |  | Guardrail Data = | OK |  |  |  | 206 / 206A | TRUE | FALSE |  | MECKLENBURG | 10 | 76
[9 empty] | 206B | FALSE | FALSE |  | MITCHELL | 13 | 85 | *
[9 empty] | 206C | FALSE | FALSE |  | MONTGOMERY | 8 | 76
[13 empty] | MOORE | 8 | 76
[9 empty] | PROPOSED Sign Inputs | PRIMARY | USED |  | NASH | 4 | 76
[9 empty] | FUTURE PANELS | 1 | FALSE |  | NEW HANOVER | 3 | 80
[10 empty] | TRUE |  |  | NORTHAMPTON | 1 | 76
[10 empty] | FALSE |  |  | ONSLOW | 3 | 80
[10 empty] | FALSE |  |  | ORANGE | 7 | 76
[13 empty] | PAMLICO | 2 | 80
[10 empty] | MOUNTING ATTACHMENT | Type |  | PASQUOTANK | 1 | 76
[9 empty] | 206 / 206A | PRIMARY |  |  | PENDER | 3 | 80
[9 empty] | 206B | N/A |  |  | PERQUIMANS | 1 | 76
[9 empty] | 206C | N/A |  |  | PERSON | 5 | 76
[13 empty] | PITT | 2 | 76
[9 empty] | PRIMARY SIGN | WIDTH | HEIGHT |  | POLK | 14 | 76
[9 empty] | PROPOSED | 0 | 0 |  | RANDOLPH | 8 | 76
[9 empty] | FUTURE | 0 | 0 |  | RICHMOND | 8 | 76
[13 empty] | ROBESON | 6 | 76
[10 empty] | SIGN | PRIMARY |  | ROCKINGHAM | 7 | 76
[9 empty] | 206 / 206A | NO | ERROR |  | ROWAN | 9 | 76
[9 empty] | 206B | NO |  |  | RUTHERFORD | 13 | 76
[9 empty] | 206C | NO |  |  | SAMPSON | 3 | 76
[10 empty] | NO |  |  | SCOTLAND | 8 | 76
[10 empty] | NO |  |  | STANLY | 10 | 76
[10 empty] | NO |  |  | STOKES | 9 | 76
[13 empty] | SURRY | 11 | 76
[9 empty] | CRITICAL FAILURE | YES |  |  | SWAIN | 14 | 85 | *
[13 empty] | TRANSYLVANIA | 14 | 76
[13 empty] | TYRELL | 1 | 80
[13 empty] | UNION | 10 | 76
[13 empty] | VANCE | 5 | 76
[13 empty] | WAKE | 5 | 76
[13 empty] | WARREN | 5 | 76
[13 empty] | WASHINGTON | 1 | 76
[13 empty] | WATAUGA | 11 | 85 | *
[13 empty] | WAYNE | 4 | 76
[13 empty] | WILKES | 11 | 76
[13 empty] | WILSON | 4 | 76
[13 empty] | YADKIN | 11 | 76
[13 empty] | YANCEY | 13 | 85 | *
* - Discretion of owner; Special Wind Zone regions
STEEL SUPPORT CHART INFORMATION
SIGN |  |  |  |  | ROADWAY STATION | NO. OF SUP. | BEAM SECTION | SUPPORT TYPE BA or S | OMNI COUPLER | ATTACH METHOD | MOUNTING METHOD | HORIZ. CLR.* (ft.) | SUPPORT SPACING | LENGTH (ft) |  |  | LEFT SUPPORT (ft) |  |  | CENTER SUPPORT (ft) |  |  | RIGHT SUPPORT (ft) |  | lp: SUPPORT WEIGHTS; FLB: FOOTINGS; LTB: FIELD VERIFIED SEE NOTE 2 (mm/dd/yy)
[28 empty] | DIAMETER (ft.) | DEPTH (ft.) | REINFORCES (c.y.) | PLAIN (c.y.)
NUMBER | TYPE |  | SIZE (in.) | [10 empty] | SNS HT | MTG HT | EMBED- MENT | [8 empty] | lp: B/A (lbs.); lr: SIMPLE (lbs.)
|  | w | x | h | [9 empty] | H | C |  | S | L | TOTAL LENGTH | S | L | TOTAL LENGTH | S | L | l: TOTAL LENGTH
206 |  |  | x |  | ________ | 2 | N/A | BA | N/A | N/A | N/A | ∆ | 0 | 0 | 7 | 0 | 0 | 7 | 7 | 0 | 0 | 0 | 0 | 7 | 7 | 0 | 0 | 0 | 0 | 0 | 0 | ________
[10 empty] | N/A | N/A
[10 empty] | N/A | N/A
206 | CRITICAL FAILURE
206 |  |  | x |  | ________ |  |  |  |  | N/A N/A | N/A N/A
206 |  |  | x |  | ________ |  |  |  |  | N/A N/A N/A | N/A N/A N/A
WOOD SUPPORT CHART INFORMATION | bar: l to lp
SIGN |  |  |  |  | ROADWAY STATION | NO. OF SUP. | BEAM SECTION | SUPPORT TYPE BA or S | ATTACH METHOD | MOUNTING METHOD | HORIZ. CLR.* (ft.) | SUPPORT SPACING | LENGTH (ft) |  |  | LEFT SUPPORT (ft) |  |  | CENTER SUPPORT (ft) |  |  | RIGHT SUPPORT (ft) |  |  | lp: FIELD VERIFIED SEE NOTE 2 (mm/dd/yy)
NUMBER | TYPE |  | SIZE (in.) | [9 empty] | SNS HT | MTG HT | EMBED- MENT | [9 empty] | l: WOOD SUPPORT (LF)
|  | w | x | h | [8 empty] | H | C |  | S | L | TOTAL LENGTH | S | L | TOTAL LENGTH | S | L | TOTAL LENGTH | bar: l to lp
206 |  |  | x |  | ________ | 2 | N/A | BA | N/A | N/A | ∆ | 0 | 0 | 7 | 6 | 0 | 7 | 13 | 0 | 0 | 0 | 0 | 7 | 13 | l: 26; lp: ________
[9 empty] | N/A | N/A | bar: l to lp
[9 empty] | N/A | N/A | bar: l to lp
206 | bar: l to lp
206 |  |  | x |  | ________ |  |  |  | N/A N/A | N/A N/A | bar: l to lp
206 |  |  | x |  | ________ |  |  |  | N/A N/A N/A | N/A N/A N/A | bar: l to lp
Field Verification Information
SIGN NO. | SIGN SIZE (in.) |  |  | ROADWAY STATION | No. OF SUPPORTS | Offset To Guardrail/Barrier | HORIZ CLR.* (ft.) | SUPPORT SPACING | LEFT SUPPORT (ft) |  | CENTER SUPPORT (ft) |  | RIGHT SUPPORT (ft) |  | FIELD VERIFICATION DATE (mm/dd/yy)
| w | x | h | [5 empty] | Offset | S | Offset | S | Offset | S
206 |  |  |  | CRITICAL FAILURE
Note on B23: To proposed sign, not future sign
Note on F23: Default =K60
Note on C24: Default: N/A
Note on C25: Default: =K19

## 207
| Version: 3.2 |  |  |  |  | Posted: 7/5/2023 |  |  | Wind Pressure Calculation | PROPOSED | FUTURE |  | YES | STEEL | [6 empty] | Steel Beam Selection Calculations
| This program is a design aid. Final designs should be verified by the Engineer. | [7 empty] | Structure Height (ft) = | 7 | 7 |  | NO | WOOD | [24 empty] | AISC Design guide 9 | [7 empty] | AISC Design guide 9 |  |  |  | AISC Design guide 9
| GENERAL INFORMATION | [7 empty] | Kz = | 0.87 | 0.87 | [12 empty] | Eq. 5.8.3.1.1 |  | Table 5.7.3-1 |  | 5.8.3.1.2 | C 5.8.3.1.3 | [8 empty] | Appendix A | [8 empty] | Appendix A |  |  |  |  | Section 4.1.3 | Retained from existing sheet
| Sign Number = | 207 |  | Project Number = | ________ |  |  |  | V^2 (mph^2) = | 0 | 0 |  | COUNTY | DIVISION | 10 Yr 3-sec Gust | Special Wind Zone |  | L/W | Cd |  | Moment Capacity (kip*in) | Beam Number | Beam Shape | Plastic moment | l | lp | lr | FLB | Lp | Lr | rts | LTB | Depth (d) (in) | web thickness | Section Modulus Sx | Plastic modulus Z | ry | Cw | J | Iy | bf (in) | tf (in) | Flange Area (Af) (sq. in) | Cb | E (ksi) | Fy (ksi) | a | Wo | l/a | Torsion function | Θ" | σws | Rec Footing Dia | OmniFoot | Beam Wt/ft | BrkAwy Hardware Wt (lb) | Eq C 13-7 | L (ft) | D(ft) | Safety Factor | Mf (kip*ft) | Vf (kip) | γ (kcf) | Kp
| Station = | ________ |  | County = | ________ |  |  |  | L/W = | 0 | 0 |  | ________ | ________ | 0 |  |  | 1 | 1.12 |  | 0 | 1 | S3x5.7 | 70.2 | 4.4808 | 10.7853 | 28.3823 | NA | 26.0754 | 64.8413 | 0.60842 | 70.2 | 3 | 0.17 | 1.68 | 1.95 | 0.522 | 0.85 | 0.04 | 0.455 | 2.33 | 0.26 | 0.6058 | 1 | 29000 | 36 | 7.42 | 1.6 | 11.3208 | 5 | 0 | 0 | 1 | 1.5 | 5.7 | 18 | -10000000000 | 2 | 0 | 1 | 0 | 0 | 0.12 | 3
| Design Date = | ________ |  | Division = | ________ |  |  |  | Cd = | 0 | 0 |  | ALAMANCE | 7 | 76 |  |  | 2 | 1.19 |  | 63.18 | 2 | S4x7.7 | 126.36 | 4.5444 | 10.7853 | 28.3823 | NA | 29.0226 | 72.7044 | 0.6822 | 126.36 | 4 | 0.193 | 3.04 | 3.51 | 0.581 | 2.62 | 0.07 | 0.764 | 2.663 | 0.293 | 0.78026 | 1 | 29000 | 36 | 9.84 | 2.47 | 8.5366 | 5 | 0 | 0 | 1 | 1.5 | 7.7 | 20 | #DIV/0! | 2.5 | 0 | 1 | 0 | 0 | 0.12 | 3
| Field Verification Date = | ________ |  | Designer Initials = | ________ |  |  |  | Pz (psf) = | 0 | 0 |  | ALEXANDER | 12 | 76 |  |  | 5 | 1.2 |  | 113.724 | 3 | W6x9 | 224.28 | 9.1628 | 10.7853 | 28.3823 | NA | 45.2073 | 112.7757 | 1.0582 | 175.9571 | 5.9 | 0.17 | 5.56 | 6.23 | 0.905 | 17.7 | 0.04 | 2.19 | 3.94 | 0.215 | 0.8471 | 1 | 29000 | 36 | 33.8 | 5.6 | 2.4852 | 4.9357 | 0 | 0 | 1.5 | 1.5 | 9 | 32 | #DIV/0! | 3 | 0 | 1 | 0 | 0 | 0.12 | 3
| Design Notes = | _____________________________________________________ | [10 empty] | ALLEGHANY | 11 | 85 | * |  | 10 | 1.23 |  | 158.3614 | 4 | W6x12 | 298.8 | 7.1429 | 10.7853 | 28.3823 | NA | 45.8567 | 115.5532 | 1.0843 | 236.0886 | 6.03 | 0.23 | 7.31 | 8.3 | 0.918 | 24.7 | 0.09 | 2.99 | 4 | 0.28 | 1.12 | 1 | 29000 | 36 | 26.7 | 5.75 | 3.1461 | 5 | 0 | 0 | 1.5 | 1.5 | 12 | 39 | #DIV/0! | 3.5 | 0 | 1 | 0 | 0 | 0.12 | 3
[9 empty] | Centroid Calculation | PROPOSED | FUTURE |  | ANSON | 10 | 76 |  |  | 15 | 1.3 |  | 212.4798 | 5 | W6x16 | 421.2 | 4.9753 | 10.7853 | 28.3823 | NA | 48.2545 | 120.3553 | 1.1293 | 339.8142 | 6.28 | 0.26 | 10.2 | 11.7 | 0.966 | 38.2 | 0.22 | 4.43 | 4.03 | 0.405 | 1.6322 | 1 | 29000 | 36 | 21.2 | 5.92 | 3.9623 | 5 | 0 | 0 | 1.5 | 1.5 | 16 | 47 | #DIV/0! | 4 | 0 | 1 | 0 | 0 | 0.12 | 3
| PROPOSED SIGN DIMENSIONS | [7 empty] | Total Area (sq in) | 0 | 0 |  | ASHE | 11 | 85 | * |  |  |  |  | 305.8328 | 6 | W8x18 | 612 | 7.9545 | 10.7853 | 28.3823 | NA | 61.442 | 160.6166 | 1.5071 | 559.9214 | 8.14 | 0.23 | 15.2 | 17 | 1.23 | 122 | 0.17 | 9.77 | 5.25 | 0.33 | 1.7325 | 1 | 29000 | 36 | 43.1 | 10.3 | 1.949 | 4.824 | 0 | 0 | 2 | 2 | 18 | 70 | #DIV/0! | 4.5 | 0 | 1 | 0 | 0 | 0.12 | 3
| Panel | Width (in) | x | Height (in) | Primary | Temporary |  |  | Total (Area * Cx) | 0 | 0 |  | AVERY | 11 | 85 | * |  |  |  |  | 503.9292 | 7 | W8x21 | 734.4 | 6.5875 | 10.7853 | 28.3823 | NA | 62.9406 | 147.3799 | 1.3829 | 665.6247 | 8.28 | 0.25 | 18.2 | 20.4 | 1.26 | 152 | 0.28 | 7.97 | 5.27 | 0.4 | 2.108 | 1 | 29000 | 36 | 37.5 | 10.4 | 2.24 | 4.905 | 0 | 0 | 2 | 2 | 21 | 73 | #DIV/0! | 5 | 0 | 1 | 0 | 0 | 0.12 | 3
| 207 / 207A | 0 | x | 0 |  |  |  |  | Total (Area * Cy) | 0 | 0 |  | BEAUFORT | 2 | 80 |  |  | Number of Supports |  |  | 599.0623 | 8 | W10x22 | 936 | 7.9861 | 10.7853 | 28.3823 | NA | 66.4373 | 165.5633 | 1.5535 | 873.7476 | 10.17 | 0.24 | 23.2 | 26 | 1.33 | 275 | 0.24 | 11.4 | 5.75 | 0.36 | 2.07 | 1 | 29000 | 36 | 54.5 | 14.1 | 1.5413 | 4.4163 | 0 | 0 | 2.5 | 2.5 | 22 | 119 | #DIV/0! | 5.5 | 0 | 1 | 0 | 0 | 0.12 | 3
| 207B | 0 | x | 0 |  |  |  |  | X- Centroid (in) | 0 | 0 |  | BERTIE | 1 | 76 |  |  | 1 | ∆ |  | 786.3729 | 9 | W10x26 | 1126.8 | 6.5568 | 10.7853 | 28.3823 | NA | 67.9359 | 168.5024 | 1.5811 | 1059.1166 | 10.33 | 0.26 | 27.9 | 31.3 | 1.36 | 345 | 0.4 | 14.1 | 5.77 | 0.44 | 2.5388 | 1 | 29000 | 36 | 47.3 | 14.3 | 1.7759 | 4.6509 | 0 | 0 | 2.5 | 2.5 | 26 | 140 | #DIV/0! | 6 | 0 | 1 | 0 | 0 | 0.12 | 3
| 207C | 0 | x | 0 |  |  |  |  | Y-Centroid (in) | 0 | 0 |  | BLADEN | 6 | 76 |  |  | 2 |  |  | 953.2049 | 10 | W12x26 | 1339.2 | 8.5395 | 10.7853 | 28.3823 | NA | 75.4288 | 186.6741 | 1.7516 | 1300.8673 | 12.22 | 0.23 | 33.4 | 37.2 | 1.51 | 607 | 0.3 | 17.3 | 6.49 | 0.38 | 2.4662 | 1 | 29000 | 36 | 72.4 | 19.2 | 1.1602 | 4.0352 | 0 | 0 | 2.5 | 2.5 | 26 | 176 | #DIV/0! | 6.5 | 0 | 1 | 0 | 0 | 0.12 | 3
[9 empty] | Wind Force (lb) | 0 | 0 |  | BRUNSWICK | 3 | 80 |  |  | 3 |  |  | 1170.7806 | 11 | W14x30 | 1702.8 | 8.7403 | 10.7853 | 28.3823 | NA | 74.4298 | 188.8291 | 1.7718 | 1648.8918 | 13.84 | 0.27 | 42 | 47.3 | 1.49 | 887 | 0.38 | 19.6 | 6.73 | 0.385 | 2.5911 | 1 | 29000 | 36 | 77.7 | 22.6 | 1.0811 | 3.9561 | 0 | 0 | 3 | 3 | 30 | 205 | #DIV/0! | 7 | 0 | 1 | 0 | 0 | 0.12 | 3
| FUTURE SIGN DIMENSIONS | [7 empty] | Number of Supports | 2 |  |  | BUNCOMBE | 13 | 76 |  |  | 4 |  |  | 1484.0027 | 12 | W16x31 | 1944 | 6.2784 | 10.7853 | 28.3823 | NA | 58.4449 | 151.7729 | 1.4241 | 1737.3858 | 15.88 | 0.275 | 47.2 | 54 | 1.17 | 739 | 0.46 | 12.4 | 5.525 | 0.44 | 2.431 | 1 | 29000 | 36 | 64.5 | 21.3 | 1.3023 | 4.1773 | 0 | 0 | 3 | 3 | 31 | 223 | #DIV/0! | 7.5 | 0 | 1 | 0 | 0 | 0.12 | 3
| Panel | Width (in) | x | Height (in) | Primary |  |  |  | Primary Sign Width (ft) | 0 | 0 |  | BURKE | 13 | 76 | [5 empty] | 1563.6472 | 13 | W18x35 | 2394 | 7.0588 | 10.7853 | 28.3823 | NA | 60.9425 | 161.3751 | 1.5142 | 2177.6236 | 17.7 | 0.3 | 57.6 | 66.5 | 1.22 | 1140 | 0.51 | 15.3 | 6 | 0.425 | 2.55 | 1 | 29000 | 36 | 76.1 | 25.9 | 1.1038 | 3.9788 | 0 | 0 | 3 | 3 | 35 | 243 | #DIV/0! | 8 | 0 | 1 | 0 | 0 | 0.12 | 3
|  | 0 | x | 0 |  |  |  |  | Support Spacing (ft) Standard | 0 | 0 |  | CABARRUS | 10 | 76 | [5 empty] | 1959.8613 | 14 | W18x40 | 2822.4 | 5.7286 | 10.7853 | 28.3823 | NA | 63.4401 | 165.947 | 1.5571 | 2602.0292 | 17.9 | 0.315 | 68.4 | 78.4 | 1.27 | 1440 | 0.81 | 19.1 | 6.015 | 0.525 | 3.1579 | 1 | 29000 | 36 | 67.8 | 26.1 | 1.2389 | 4.1139 | 0 | 0 | 3 | 3 | 40 | 278 | #DIV/0! | Increase Diameter by .5
|  | 0 | x | 0 |  |  |  |  | Support Spacing (ft) Max | 0 |  |  | CALDWELL | 11 | 76 | [5 empty] | 2341.8263 | 15 | W21x44 | 3434.4 | 7.2222 | 10.7853 | 28.3823 | NA | 62.9406 | 170.5559 | 1.6004 | 3164.7215 | 20.66 | 0.35 | 81.6 | 95.4 | 1.26 | 2110 | 0.77 | 20.7 | 6.5 | 0.45 | 2.925 | 1 | 29000 | 36 | 84.2 | 32.8 | 0.99762 | 3.8691 | 0 | 0 | 3.5 | 3.5 | 44 | 310
|  | 0 | x | 0 |  |  |  |  | Support Spacing (ft) Design | 0 |  |  | CAMDEN | 1 | 76 | [5 empty] | 2848.2494 | 16 | Over Sized
[9 empty] | Adjusted Load (lb) | 0 | 0 |  | CARTERET | 2 | 90
| OFFSETS & MOUNTING HEIGHTS | [7 empty] | Max Adjusted Load (lb) | 0 |  |  | CASWELL | 7 | 76 | [5 empty] | Moment Capacity | Beam Number | Beam Shape | Plastic moment | l | lp | lr | FLB | Lp | Lr | rts | LTB | Depth (d) (in) | web thickness | Section Modulus Sx | Plastic modulus Zx | ry | Cw | J | Iy | bf (in) | tf (in) | Flange Area (Af) (sq. in) | Cb | E (ksi) | Fy (ksi) | a | Wo | l/a | Torsion function | Θ" | σws
| Horizontal Clearance (ft) = | 0 |  | Mounting Height (ft) = | 7 |  |  |  | Centroid Factor | #DIV/0! | #DIV/0! |  | CATAWBA | 12 | 76 | [5 empty] | 0 | 1 | S3x5.7 | 70.2 | 4.4808 | 10.7853 | 28.3823 | NA | 26.0754 | 64.8413 | 0.60842 | 70.2 | 3 | 0.17 | 1.68 | 1.95 | 0.522 | 0.85 | 0.04 | 0.455 | 2.33 | 0.26 | 0.6058 | 1 | 29000 | 36 | 7.42 | 1.6 | 11.3208 | 5 | 0 | 0
| Guardrail/Barrier Offset (ft) = | N/A |  | Guardrail = | NO | [7 empty] | CHATHAM | 8 | 76 | [5 empty] | 63.18 | 2 | S4X7.7 | 126.36 | 4.5444 | 10.7853 | 28.3823 | NA | 29.0226 | 72.7044 | 0.6822 | 126.36 | 4 | 0.193 | 3.04 | 3.51 | 0.581 | 2.62 | 0.07 | 0.764 | 2.663 | 0.293 | 0.78026 | 1 | 29000 | 36 | 9.84 | 2.47 | 8.5366 | 5 | 0 | 0
| Support Spacing (ft) = | 0 |  | Barrier = | NO |  |  |  | Design Moment Calculation | PROPOSED | FUTURE |  | CHEROKEE | 14 | 85 | * |  |  |  |  | 113.724 | 3 | S5x10 | 204.12 | 4.6012 | 10.7853 | 28.3823 | NA | 32.1197 | 81.1194 | 0.76116 | 204.12 | 5 | 0.214 | 4.92 | 5.67 | 0.643 | 6.66 | 0.11 | 1.22 | 3 | 0.326 | 0.978 | 1 | 29000 | 36 | 12.3 | 3.51 | 6.8293 | 5 | 0 | 0
[9 empty] | Maximum Positive S | 0 |  |  | CHOWAN | 1 | 76 | [5 empty] | 183.708 | 4 | W4x13 | 226.08 | 5.8841 | 10.7853 | 28.3823 | NA | 49.9529 | 123.6605 | 1.1603 | 185.2055 | 4.16 | 0.28 | 5.46 | 6.28 | 1 | 14 | 0.15 | 3.86 | 4.06 | 0.345 | 1.4007 | 1 | 29000 | 36 | 15.5 | 3.87 | 5.4194 | 5 | 0 | 0
| BEAM DESIGN | [7 empty] | Maximum Negative S | 0 |  |  | CLAY | 14 | 76 | [5 empty] | 166.685 | 5 | W6x15 | 388.8 | 11.5192 | 10.7853 | 28.3823 | 382.7999 | 72.9312 | 176.6383 | 1.6574 | 373.446 | 5.99 | 0.23 | 9.72 | 10.8 | 1.46 | 76.5 | 0.1 | 9.32 | 5.99 | 0.26 | 1.5574 | 1 | 29000 | 36 | 44.5 | 8.58 | 1.8876 | 4.7626 | 0 | 0
| Material = | STEEL |  | Number of Supports = | 2 |  |  |  | All Negative Adjusted S | N/A |  |  | CLEVELAND | 12 | 76 | [5 empty] | 336.1014 | 6 | W6x20 | 536.4 | 8.2466 | 10.7853 | 28.3823 | NA | 74.9293 | 181.2712 | 1.7009 | 519.4497 | 6.2 | 0.26 | 13.4 | 14.9 | 1.5 | 113 | 0.24 | 13.3 | 6.02 | 0.365 | 2.1973 | 1 | 29000 | 36 | 34.9 | 8.78 | 2.4069 | 4.9259 | 0 | 0
| Breakaway = | YES |  | Omni-Directional = | NO |  |  |  | Adjusted S | 0 |  |  | COLUMBUS | 6 | 76 | [5 empty] | 467.5047 | 7 | W6x25 | 680.4 | 6.6813 | 10.7853 | 28.3823 | NA | 75.9284 | 185.5933 | 1.7415 | 661.2957 | 6.38 | 0.32 | 16.7 | 18.9 | 1.52 | 150 | 0.46 | 17.1 | 6.08 | 0.455 | 2.7664 | 1 | 29000 | 36 | 29.1 | 9.01 | 2.8866 | 4.9858 | 0 | 0
[9 empty] | Length of Cantilever (ft) | 7 | 7 |  | CRAVEN | 2 | 80 | [5 empty] | 595.1661 | 8 | W8x28 | 979.2 | 7.0269 | 10.7853 | 28.3823 | NA | 80.9236 | 196.1097 | 1.8401 | 969.4025 | 8.06 | 0.285 | 24.3 | 27.2 | 1.62 | 312 | 0.54 | 21.7 | 6.535 | 0.465 | 3.0388 | 1 | 29000 | 36 | 38.7 | 12.4 | 2.1705 | 4.8963 | 0 | 0
| S DIMENSIONS | [7 empty] | Length of Cantilever (in) | 84 | 84 |  | CUMBERLAND | 6 | 76 | [5 empty] | 872.4623 | 9 | W8x35 | 1249.2 | 8.101 | 10.7853 | 28.3823 | NA | 101.4043 | 243.1344 | 2.2814 | 1249.2 | 8.12 | 0.31 | 31.2 | 34.7 | 2.03 | 619 | 0.77 | 42.6 | 8.02 | 0.495 | 3.9699 | 1 | 29000 | 36 | 45.6 | 15.3 | 1.8421 | 4.7171 | 0 | 0
|  | Left |  | Center/Single | Right |  |  |  | Design Moment (kip in) | 0 | 0 |  | CURRITUCK | 1 | 80 | [5 empty] | 1124.28 | 10 | Over Sized
| S drop (ft) = | 0 |  | 0 | 0 |  |  |  | Maximum Design Moment (kip in) | 0 |  |  | DARE | 1 | 90
[9 empty] | Torsion (kip in) | NA | NA |  | DAVIDSON | 9 | 76 | [5 empty] | BREAKAWAY WOOD SUPPORTS |  |  |  | FLB: Torsion for Single Supports
[13 empty] | DAVIE | 9 | 76 | [5 empty] | MAX MOM | Width x Depth | Embedment | Width x Depth | l: Wt/Ft; FLB: l/a; Lp: Torsional function; rts: Case 9 - Page 91 of AISC Design guide 9
[9 empty] | Steel Beam Selection | PROPOSED | FUTURE |  | DUPLIN | 3 | 76 |  |  |  | NDS - 2012 |  | 0 | 4in x 4in | 3.5 | 4 | l: 5; FLB: 0.5; Lp: 2.375; rts: Θ'' (GJ/T)*5a
| FINAL DESIGN CRITERIA | [7 empty] | Beam Shape Number | 1 |  |  | DURHAM | 5 | 76 |  |  |  | Table 9.4.2.3-3 |  | 28.5582 | 4in x 6in | 4.5 | 4 | l: 7.5; FLB: 0.8; Lp: 3.375
| Number of Panels = | 0 |  | Future Panels = | NO |  |  |  | Beam Shape | S3x5.7 |  |  | EDGECOMBE | 4 | 76 |  |  |  | For Section Modulus |  | 61.6951 | 6in x 6in | 5.25 | 6 | l: 11.25; FLB: 1; Lp: 3.875
| Sign Area (sq ft) = | 0 |  | Temporary Panels = | NO |  |  |  | Flange Width | 0.26 |  |  | FORSYTH | 9 | 76 | [5 empty] | 78.5341 | 6in x 8in | 6 | 6 | l: 15; FLB: 2; Lp: 4.875
| Number of Supports = | 2 |  | Wind Speed (mph) = | NOT SELECTED |  |  |  | Beam Shape Old | S3x5.7 |  |  | FRANKLIN | 5 | 76 | [5 empty] | 142.5534 | Over Sized | 6.5 |  | FLB: 3; Lp: 5
| Support Spacing (ft) = | 0 |  | Mounting Height (ft) = | 7 | [7 empty] | GASTON | 12 | 76 | [5 empty] | 999999 |  |  |  | FLB: 4; Lp: 5
| Standard Support Spacing = | YES |  | Std. Mounting Height = | YES |  |  |  | Wood Beam Selection | PROPOSED | FUTURE |  | GATES | 1 | 76 | [9 empty] | FLB: 5; Lp: 5
[9 empty] | Wood Post | 4in x 4in |  |  | GRAHAM | 14 | 85 | * |  |  |  |  | NON BREAKAWAY WOOD SUPPORTS |  |  |  | FLB: 6; Lp: 5
| ATTACHMENT & MOUNTING METHODS | [7 empty] | Beam Width | 4 |  |  | GRANVILLE | 5 | 76 | [5 empty] | MAX MOM | Width x Depth | Embedment | WIDTH | l: Wt/Ft
| Panel |  | Attachment Method |  | Mounting Method | [7 empty] | GREENE | 2 | 76 | [5 empty] | 0 | 4in x 4in | 3.5 | 4 | l: 5
| 207 / 207A |  | N/A |  | N/A |  |  |  | Method 2 Minimum Calc |  |  |  | GUILFORD | 7 | 76 | [5 empty] | 28.5582 | 4in x 6in | 4.5 | 4 | l: 7.5
| 207B |  | N/A |  | N/A |  |  |  | Steel | 10.385 |  |  | HALIFAX | 4 | 76 | [5 empty] | 62.8755 | 6in x 6in | 5.25 | 6 | l: 11.25
| 207C |  | N/A |  | N/A |  |  |  | Wood | 14.125 |  |  | HARNETT | 6 | 76 | [5 empty] | 80.8232 | 6in x 8in | 6 | 6 | l: 15
[9 empty] | Method 2 Minimum | 10.385 |  |  | HAYWOOD | 14 | 85 | * |  |  |  |  | 150.2794 | 8in x 8in | 6.5 | 8 | l: 20
| SUPPORT DESIGN | [11 empty] | HENDERSON | 14 | 76 | [5 empty] | 204.929 | 8in x 15in | 6.5 | 8 | l: 37.5
| Steel Beam Size = | N/A |  | Weight of Steel = | N/A |  |  |  | Safety and Misc | PROPOSED | FUTURE |  | HERTFORD | 1 | 76 | [5 empty] | 765.97 | Over Sized | N/A
| Wood Beam Size = | N/A |  | Omni Coupler = | N/A |  |  |  | Steel Beam Wt/ft | 5.7 |  |  | HOKE | 8 | 76 | [5 empty] | 999999
| 1 Support Allowable | YES |  | 3 Supports Required | NO |  |  |  | Wood Beam Wt/ft | 5 |  |  | HYDE | 1 | 90
[9 empty] | Designed Beam Wt/ft | 5.7 |  |  | IREDELL | 12 | 76
| CONCRETE FOUNDATION DESIGN | [7 empty] | Breakaway Weight | 48.9 |  |  | JACKSON | 14 | 76
| Footing Diameter (ft) = | 0 |  | Embedment (ft) = | 0 |  |  |  | Total Sign Height (ft) | 0 | 0 |  | JOHNSTON | 4 | 76
| Footing Depth (ft) = | 0 |  | Concrete Volume (cy) = | 0 |  |  |  | H Section Length (ft) | 0 |  |  | JONES | 2 | 80
[9 empty] | Support Spacing Clearance (ft) | -0.19417 |  |  | LEE | 8 | 76
| DESIGN CHECKS | [7 empty] | Weight of Steel | 115.8 | 115.8 |  | LENOIR | 2 | 76
| Breakaway Weight = | N/A |  | Footing Overlap = | FAILURE |  |  |  | Mounting Height Standard | 7 |  |  | LINCOLN | 12 | 76
| Positive Protection for Simple Supports = | N/A |  | Breakaway Support Spacing Clearance = | N/A |  |  |  | Mounting Height Design | 7 |  |  | MACON | 14 | 76
| Less than 6' from Positive Protection to Edge of Sign = | N/A |  | 6"x6" or Larger Wood 7' Apart = | N/A | [7 empty] | MADISON | 13 | 85 | *
| Vertical Clearance = | PASS |  | Support Spacing Data = | ERROR |  |  |  | PROPOSED Sign Inputs | PRIMARY | TEMPORARY |  | MARTIN | 1 | 76
| Primary Sign Designation = | ERROR |  | Sign Data = | OK |  |  |  | PRIMARY SIGN | 1 | N/A |  | MCDOWELL | 13 | 76
| S Dimension Data = | OK |  | Guardrail Data = | OK |  |  |  | 207 / 207A | TRUE | FALSE |  | MECKLENBURG | 10 | 76
[9 empty] | 207B | FALSE | FALSE |  | MITCHELL | 13 | 85 | *
[9 empty] | 207C | FALSE | FALSE |  | MONTGOMERY | 8 | 76
[13 empty] | MOORE | 8 | 76
[9 empty] | PROPOSED Sign Inputs | PRIMARY | USED |  | NASH | 4 | 76
[9 empty] | FUTURE PANELS | 1 | FALSE |  | NEW HANOVER | 3 | 80
[10 empty] | TRUE |  |  | NORTHAMPTON | 1 | 76
[10 empty] | FALSE |  |  | ONSLOW | 3 | 80
[10 empty] | FALSE |  |  | ORANGE | 7 | 76
[13 empty] | PAMLICO | 2 | 80
[10 empty] | MOUNTING ATTACHMENT | Type |  | PASQUOTANK | 1 | 76
[9 empty] | 207 / 207A | PRIMARY |  |  | PENDER | 3 | 80
[9 empty] | 207B | N/A |  |  | PERQUIMANS | 1 | 76
[9 empty] | 207C | N/A |  |  | PERSON | 5 | 76
[13 empty] | PITT | 2 | 76
[9 empty] | PRIMARY SIGN | WIDTH | HEIGHT |  | POLK | 14 | 76
[9 empty] | PROPOSED | 0 | 0 |  | RANDOLPH | 8 | 76
[9 empty] | FUTURE | 0 | 0 |  | RICHMOND | 8 | 76
[13 empty] | ROBESON | 6 | 76
[10 empty] | SIGN | PRIMARY |  | ROCKINGHAM | 7 | 76
[9 empty] | 207 / 207A | NO | ERROR |  | ROWAN | 9 | 76
[9 empty] | 207B | NO |  |  | RUTHERFORD | 13 | 76
[9 empty] | 207C | NO |  |  | SAMPSON | 3 | 76
[10 empty] | NO |  |  | SCOTLAND | 8 | 76
[10 empty] | NO |  |  | STANLY | 10 | 76
[10 empty] | NO |  |  | STOKES | 9 | 76
[13 empty] | SURRY | 11 | 76
[9 empty] | CRITICAL FAILURE | YES |  |  | SWAIN | 14 | 85 | *
[13 empty] | TRANSYLVANIA | 14 | 76
[13 empty] | TYRELL | 1 | 80
[13 empty] | UNION | 10 | 76
[13 empty] | VANCE | 5 | 76
[13 empty] | WAKE | 5 | 76
[13 empty] | WARREN | 5 | 76
[13 empty] | WASHINGTON | 1 | 76
[13 empty] | WATAUGA | 11 | 85 | *
[13 empty] | WAYNE | 4 | 76
[13 empty] | WILKES | 11 | 76
[13 empty] | WILSON | 4 | 76
[13 empty] | YADKIN | 11 | 76
[13 empty] | YANCEY | 13 | 85 | *
* - Discretion of owner; Special Wind Zone regions
STEEL SUPPORT CHART INFORMATION
SIGN |  |  |  |  | ROADWAY STATION | NO. OF SUP. | BEAM SECTION | SUPPORT TYPE BA or S | OMNI COUPLER | ATTACH METHOD | MOUNTING METHOD | HORIZ. CLR.* (ft.) | SUPPORT SPACING | LENGTH (ft) |  |  | LEFT SUPPORT (ft) |  |  | CENTER SUPPORT (ft) |  |  | RIGHT SUPPORT (ft) |  | lp: SUPPORT WEIGHTS; FLB: FOOTINGS; LTB: FIELD VERIFIED SEE NOTE 2 (mm/dd/yy)
[28 empty] | DIAMETER (ft.) | DEPTH (ft.) | REINFORCES (c.y.) | PLAIN (c.y.)
NUMBER | TYPE |  | SIZE (in.) | [10 empty] | SNS HT | MTG HT | EMBED- MENT | [8 empty] | lp: B/A (lbs.); lr: SIMPLE (lbs.)
|  | w | x | h | [9 empty] | H | C |  | S | L | TOTAL LENGTH | S | L | TOTAL LENGTH | S | L | l: TOTAL LENGTH
207 |  |  | x |  | ________ | 2 | N/A | BA | N/A | N/A | N/A | ∆ | 0 | 0 | 7 | 0 | 0 | 7 | 7 | 0 | 0 | 0 | 0 | 7 | 7 | 0 | 0 | 0 | 0 | 0 | 0 | ________
[10 empty] | N/A | N/A
[10 empty] | N/A | N/A
207 | CRITICAL FAILURE
207 |  |  | x |  | ________ |  |  |  |  | N/A N/A | N/A N/A
207 |  |  | x |  | ________ |  |  |  |  | N/A N/A N/A | N/A N/A N/A
WOOD SUPPORT CHART INFORMATION | bar: l to lp
SIGN |  |  |  |  | ROADWAY STATION | NO. OF SUP. | BEAM SECTION | SUPPORT TYPE BA or S | ATTACH METHOD | MOUNTING METHOD | HORIZ. CLR.* (ft.) | SUPPORT SPACING | LENGTH (ft) |  |  | LEFT SUPPORT (ft) |  |  | CENTER SUPPORT (ft) |  |  | RIGHT SUPPORT (ft) |  |  | lp: FIELD VERIFIED SEE NOTE 2 (mm/dd/yy)
NUMBER | TYPE |  | SIZE (in.) | [9 empty] | SNS HT | MTG HT | EMBED- MENT | [9 empty] | l: WOOD SUPPORT (LF)
|  | w | x | h | [8 empty] | H | C |  | S | L | TOTAL LENGTH | S | L | TOTAL LENGTH | S | L | TOTAL LENGTH | bar: l to lp
207 |  |  | x |  | ________ | 2 | N/A | BA | N/A | N/A | ∆ | 0 | 0 | 7 | 6 | 0 | 7 | 13 | 0 | 0 | 0 | 0 | 7 | 13 | l: 26; lp: ________
[9 empty] | N/A | N/A | bar: l to lp
[9 empty] | N/A | N/A | bar: l to lp
207 | bar: l to lp
207 |  |  | x |  | ________ |  |  |  | N/A N/A | N/A N/A | bar: l to lp
207 |  |  | x |  | ________ |  |  |  | N/A N/A N/A | N/A N/A N/A | bar: l to lp
Field Verification Information
SIGN NO. | SIGN SIZE (in.) |  |  | ROADWAY STATION | No. OF SUPPORTS | Offset To Guardrail/Barrier | HORIZ CLR.* (ft.) | SUPPORT SPACING | LEFT SUPPORT (ft) |  | CENTER SUPPORT (ft) |  | RIGHT SUPPORT (ft) |  | FIELD VERIFICATION DATE (mm/dd/yy)
| w | x | h | [5 empty] | Offset | S | Offset | S | Offset | S
207 |  |  |  | CRITICAL FAILURE
Note on B23: To proposed sign, not future sign
Note on F23: Default =K60
Note on C24: Default: N/A
Note on C25: Default: =K19

## 208
| Version: 3.2 |  |  |  |  | Posted: 7/5/2023 |  |  | Wind Pressure Calculation | PROPOSED | FUTURE |  | YES | STEEL | [6 empty] | Steel Beam Selection Calculations
| This program is a design aid. Final designs should be verified by the Engineer. | [7 empty] | Structure Height (ft) = | 7 | 7 |  | NO | WOOD | [24 empty] | AISC Design guide 9 | [7 empty] | AISC Design guide 9 |  |  |  | AISC Design guide 9
| GENERAL INFORMATION | [7 empty] | Kz = | 0.87 | 0.87 | [12 empty] | Eq. 5.8.3.1.1 |  | Table 5.7.3-1 |  | 5.8.3.1.2 | C 5.8.3.1.3 | [8 empty] | Appendix A | [8 empty] | Appendix A |  |  |  |  | Section 4.1.3 | Retained from existing sheet
| Sign Number = | 208 |  | Project Number = | ________ |  |  |  | V^2 (mph^2) = | 0 | 0 |  | COUNTY | DIVISION | 10 Yr 3-sec Gust | Special Wind Zone |  | L/W | Cd |  | Moment Capacity (kip*in) | Beam Number | Beam Shape | Plastic moment | l | lp | lr | FLB | Lp | Lr | rts | LTB | Depth (d) (in) | web thickness | Section Modulus Sx | Plastic modulus Z | ry | Cw | J | Iy | bf (in) | tf (in) | Flange Area (Af) (sq. in) | Cb | E (ksi) | Fy (ksi) | a | Wo | l/a | Torsion function | Θ" | σws | Rec Footing Dia | OmniFoot | Beam Wt/ft | BrkAwy Hardware Wt (lb) | Eq C 13-7 | L (ft) | D(ft) | Safety Factor | Mf (kip*ft) | Vf (kip) | γ (kcf) | Kp
| Station = | ________ |  | County = | ________ |  |  |  | L/W = | 0 | 0 |  | ________ | ________ | 0 |  |  | 1 | 1.12 |  | 0 | 1 | S3x5.7 | 70.2 | 4.4808 | 10.7853 | 28.3823 | NA | 26.0754 | 64.8413 | 0.60842 | 70.2 | 3 | 0.17 | 1.68 | 1.95 | 0.522 | 0.85 | 0.04 | 0.455 | 2.33 | 0.26 | 0.6058 | 1 | 29000 | 36 | 7.42 | 1.6 | 11.3208 | 5 | 0 | 0 | 1 | 1.5 | 5.7 | 18 | -10000000000 | 2 | 0 | 1 | 0 | 0 | 0.12 | 3
| Design Date = | ________ |  | Division = | ________ |  |  |  | Cd = | 0 | 0 |  | ALAMANCE | 7 | 76 |  |  | 2 | 1.19 |  | 63.18 | 2 | S4x7.7 | 126.36 | 4.5444 | 10.7853 | 28.3823 | NA | 29.0226 | 72.7044 | 0.6822 | 126.36 | 4 | 0.193 | 3.04 | 3.51 | 0.581 | 2.62 | 0.07 | 0.764 | 2.663 | 0.293 | 0.78026 | 1 | 29000 | 36 | 9.84 | 2.47 | 8.5366 | 5 | 0 | 0 | 1 | 1.5 | 7.7 | 20 | #DIV/0! | 2.5 | 0 | 1 | 0 | 0 | 0.12 | 3
| Field Verification Date = | ________ |  | Designer Initials = | ________ |  |  |  | Pz (psf) = | 0 | 0 |  | ALEXANDER | 12 | 76 |  |  | 5 | 1.2 |  | 113.724 | 3 | W6x9 | 224.28 | 9.1628 | 10.7853 | 28.3823 | NA | 45.2073 | 112.7757 | 1.0582 | 175.9571 | 5.9 | 0.17 | 5.56 | 6.23 | 0.905 | 17.7 | 0.04 | 2.19 | 3.94 | 0.215 | 0.8471 | 1 | 29000 | 36 | 33.8 | 5.6 | 2.4852 | 4.9357 | 0 | 0 | 1.5 | 1.5 | 9 | 32 | #DIV/0! | 3 | 0 | 1 | 0 | 0 | 0.12 | 3
| Design Notes = | _____________________________________________________ | [10 empty] | ALLEGHANY | 11 | 85 | * |  | 10 | 1.23 |  | 158.3614 | 4 | W6x12 | 298.8 | 7.1429 | 10.7853 | 28.3823 | NA | 45.8567 | 115.5532 | 1.0843 | 236.0886 | 6.03 | 0.23 | 7.31 | 8.3 | 0.918 | 24.7 | 0.09 | 2.99 | 4 | 0.28 | 1.12 | 1 | 29000 | 36 | 26.7 | 5.75 | 3.1461 | 5 | 0 | 0 | 1.5 | 1.5 | 12 | 39 | #DIV/0! | 3.5 | 0 | 1 | 0 | 0 | 0.12 | 3
[9 empty] | Centroid Calculation | PROPOSED | FUTURE |  | ANSON | 10 | 76 |  |  | 15 | 1.3 |  | 212.4798 | 5 | W6x16 | 421.2 | 4.9753 | 10.7853 | 28.3823 | NA | 48.2545 | 120.3553 | 1.1293 | 339.8142 | 6.28 | 0.26 | 10.2 | 11.7 | 0.966 | 38.2 | 0.22 | 4.43 | 4.03 | 0.405 | 1.6322 | 1 | 29000 | 36 | 21.2 | 5.92 | 3.9623 | 5 | 0 | 0 | 1.5 | 1.5 | 16 | 47 | #DIV/0! | 4 | 0 | 1 | 0 | 0 | 0.12 | 3
| PROPOSED SIGN DIMENSIONS | [7 empty] | Total Area (sq in) | 0 | 0 |  | ASHE | 11 | 85 | * |  |  |  |  | 305.8328 | 6 | W8x18 | 612 | 7.9545 | 10.7853 | 28.3823 | NA | 61.442 | 160.6166 | 1.5071 | 559.9214 | 8.14 | 0.23 | 15.2 | 17 | 1.23 | 122 | 0.17 | 9.77 | 5.25 | 0.33 | 1.7325 | 1 | 29000 | 36 | 43.1 | 10.3 | 1.949 | 4.824 | 0 | 0 | 2 | 2 | 18 | 70 | #DIV/0! | 4.5 | 0 | 1 | 0 | 0 | 0.12 | 3
| Panel | Width (in) | x | Height (in) | Primary | Temporary |  |  | Total (Area * Cx) | 0 | 0 |  | AVERY | 11 | 85 | * |  |  |  |  | 503.9292 | 7 | W8x21 | 734.4 | 6.5875 | 10.7853 | 28.3823 | NA | 62.9406 | 147.3799 | 1.3829 | 665.6247 | 8.28 | 0.25 | 18.2 | 20.4 | 1.26 | 152 | 0.28 | 7.97 | 5.27 | 0.4 | 2.108 | 1 | 29000 | 36 | 37.5 | 10.4 | 2.24 | 4.905 | 0 | 0 | 2 | 2 | 21 | 73 | #DIV/0! | 5 | 0 | 1 | 0 | 0 | 0.12 | 3
| 208 / 208A | 0 | x | 0 |  |  |  |  | Total (Area * Cy) | 0 | 0 |  | BEAUFORT | 2 | 80 |  |  | Number of Supports |  |  | 599.0623 | 8 | W10x22 | 936 | 7.9861 | 10.7853 | 28.3823 | NA | 66.4373 | 165.5633 | 1.5535 | 873.7476 | 10.17 | 0.24 | 23.2 | 26 | 1.33 | 275 | 0.24 | 11.4 | 5.75 | 0.36 | 2.07 | 1 | 29000 | 36 | 54.5 | 14.1 | 1.5413 | 4.4163 | 0 | 0 | 2.5 | 2.5 | 22 | 119 | #DIV/0! | 5.5 | 0 | 1 | 0 | 0 | 0.12 | 3
| 208B | 0 | x | 0 |  |  |  |  | X- Centroid (in) | 0 | 0 |  | BERTIE | 1 | 76 |  |  | 1 | ∆ |  | 786.3729 | 9 | W10x26 | 1126.8 | 6.5568 | 10.7853 | 28.3823 | NA | 67.9359 | 168.5024 | 1.5811 | 1059.1166 | 10.33 | 0.26 | 27.9 | 31.3 | 1.36 | 345 | 0.4 | 14.1 | 5.77 | 0.44 | 2.5388 | 1 | 29000 | 36 | 47.3 | 14.3 | 1.7759 | 4.6509 | 0 | 0 | 2.5 | 2.5 | 26 | 140 | #DIV/0! | 6 | 0 | 1 | 0 | 0 | 0.12 | 3
| 208C | 0 | x | 0 |  |  |  |  | Y-Centroid (in) | 0 | 0 |  | BLADEN | 6 | 76 |  |  | 2 |  |  | 953.2049 | 10 | W12x26 | 1339.2 | 8.5395 | 10.7853 | 28.3823 | NA | 75.4288 | 186.6741 | 1.7516 | 1300.8673 | 12.22 | 0.23 | 33.4 | 37.2 | 1.51 | 607 | 0.3 | 17.3 | 6.49 | 0.38 | 2.4662 | 1 | 29000 | 36 | 72.4 | 19.2 | 1.1602 | 4.0352 | 0 | 0 | 2.5 | 2.5 | 26 | 176 | #DIV/0! | 6.5 | 0 | 1 | 0 | 0 | 0.12 | 3
[9 empty] | Wind Force (lb) | 0 | 0 |  | BRUNSWICK | 3 | 80 |  |  | 3 |  |  | 1170.7806 | 11 | W14x30 | 1702.8 | 8.7403 | 10.7853 | 28.3823 | NA | 74.4298 | 188.8291 | 1.7718 | 1648.8918 | 13.84 | 0.27 | 42 | 47.3 | 1.49 | 887 | 0.38 | 19.6 | 6.73 | 0.385 | 2.5911 | 1 | 29000 | 36 | 77.7 | 22.6 | 1.0811 | 3.9561 | 0 | 0 | 3 | 3 | 30 | 205 | #DIV/0! | 7 | 0 | 1 | 0 | 0 | 0.12 | 3
| FUTURE SIGN DIMENSIONS | [7 empty] | Number of Supports | 2 |  |  | BUNCOMBE | 13 | 76 |  |  | 4 |  |  | 1484.0027 | 12 | W16x31 | 1944 | 6.2784 | 10.7853 | 28.3823 | NA | 58.4449 | 151.7729 | 1.4241 | 1737.3858 | 15.88 | 0.275 | 47.2 | 54 | 1.17 | 739 | 0.46 | 12.4 | 5.525 | 0.44 | 2.431 | 1 | 29000 | 36 | 64.5 | 21.3 | 1.3023 | 4.1773 | 0 | 0 | 3 | 3 | 31 | 223 | #DIV/0! | 7.5 | 0 | 1 | 0 | 0 | 0.12 | 3
| Panel | Width (in) | x | Height (in) | Primary |  |  |  | Primary Sign Width (ft) | 0 | 0 |  | BURKE | 13 | 76 | [5 empty] | 1563.6472 | 13 | W18x35 | 2394 | 7.0588 | 10.7853 | 28.3823 | NA | 60.9425 | 161.3751 | 1.5142 | 2177.6236 | 17.7 | 0.3 | 57.6 | 66.5 | 1.22 | 1140 | 0.51 | 15.3 | 6 | 0.425 | 2.55 | 1 | 29000 | 36 | 76.1 | 25.9 | 1.1038 | 3.9788 | 0 | 0 | 3 | 3 | 35 | 243 | #DIV/0! | 8 | 0 | 1 | 0 | 0 | 0.12 | 3
|  | 0 | x | 0 |  |  |  |  | Support Spacing (ft) Standard | 0 | 0 |  | CABARRUS | 10 | 76 | [5 empty] | 1959.8613 | 14 | W18x40 | 2822.4 | 5.7286 | 10.7853 | 28.3823 | NA | 63.4401 | 165.947 | 1.5571 | 2602.0292 | 17.9 | 0.315 | 68.4 | 78.4 | 1.27 | 1440 | 0.81 | 19.1 | 6.015 | 0.525 | 3.1579 | 1 | 29000 | 36 | 67.8 | 26.1 | 1.2389 | 4.1139 | 0 | 0 | 3 | 3 | 40 | 278 | #DIV/0! | Increase Diameter by .5
|  | 0 | x | 0 |  |  |  |  | Support Spacing (ft) Max | 0 |  |  | CALDWELL | 11 | 76 | [5 empty] | 2341.8263 | 15 | W21x44 | 3434.4 | 7.2222 | 10.7853 | 28.3823 | NA | 62.9406 | 170.5559 | 1.6004 | 3164.7215 | 20.66 | 0.35 | 81.6 | 95.4 | 1.26 | 2110 | 0.77 | 20.7 | 6.5 | 0.45 | 2.925 | 1 | 29000 | 36 | 84.2 | 32.8 | 0.99762 | 3.8691 | 0 | 0 | 3.5 | 3.5 | 44 | 310
|  | 0 | x | 0 |  |  |  |  | Support Spacing (ft) Design | 0 |  |  | CAMDEN | 1 | 76 | [5 empty] | 2848.2494 | 16 | Over Sized
[9 empty] | Adjusted Load (lb) | 0 | 0 |  | CARTERET | 2 | 90
| OFFSETS & MOUNTING HEIGHTS | [7 empty] | Max Adjusted Load (lb) | 0 |  |  | CASWELL | 7 | 76 | [5 empty] | Moment Capacity | Beam Number | Beam Shape | Plastic moment | l | lp | lr | FLB | Lp | Lr | rts | LTB | Depth (d) (in) | web thickness | Section Modulus Sx | Plastic modulus Zx | ry | Cw | J | Iy | bf (in) | tf (in) | Flange Area (Af) (sq. in) | Cb | E (ksi) | Fy (ksi) | a | Wo | l/a | Torsion function | Θ" | σws
| Horizontal Clearance (ft) = | 0 |  | Mounting Height (ft) = | 7 |  |  |  | Centroid Factor | #DIV/0! | #DIV/0! |  | CATAWBA | 12 | 76 | [5 empty] | 0 | 1 | S3x5.7 | 70.2 | 4.4808 | 10.7853 | 28.3823 | NA | 26.0754 | 64.8413 | 0.60842 | 70.2 | 3 | 0.17 | 1.68 | 1.95 | 0.522 | 0.85 | 0.04 | 0.455 | 2.33 | 0.26 | 0.6058 | 1 | 29000 | 36 | 7.42 | 1.6 | 11.3208 | 5 | 0 | 0
| Guardrail/Barrier Offset (ft) = | N/A |  | Guardrail = | NO | [7 empty] | CHATHAM | 8 | 76 | [5 empty] | 63.18 | 2 | S4X7.7 | 126.36 | 4.5444 | 10.7853 | 28.3823 | NA | 29.0226 | 72.7044 | 0.6822 | 126.36 | 4 | 0.193 | 3.04 | 3.51 | 0.581 | 2.62 | 0.07 | 0.764 | 2.663 | 0.293 | 0.78026 | 1 | 29000 | 36 | 9.84 | 2.47 | 8.5366 | 5 | 0 | 0
| Support Spacing (ft) = | 0 |  | Barrier = | NO |  |  |  | Design Moment Calculation | PROPOSED | FUTURE |  | CHEROKEE | 14 | 85 | * |  |  |  |  | 113.724 | 3 | S5x10 | 204.12 | 4.6012 | 10.7853 | 28.3823 | NA | 32.1197 | 81.1194 | 0.76116 | 204.12 | 5 | 0.214 | 4.92 | 5.67 | 0.643 | 6.66 | 0.11 | 1.22 | 3 | 0.326 | 0.978 | 1 | 29000 | 36 | 12.3 | 3.51 | 6.8293 | 5 | 0 | 0
[9 empty] | Maximum Positive S | 0 |  |  | CHOWAN | 1 | 76 | [5 empty] | 183.708 | 4 | W4x13 | 226.08 | 5.8841 | 10.7853 | 28.3823 | NA | 49.9529 | 123.6605 | 1.1603 | 185.2055 | 4.16 | 0.28 | 5.46 | 6.28 | 1 | 14 | 0.15 | 3.86 | 4.06 | 0.345 | 1.4007 | 1 | 29000 | 36 | 15.5 | 3.87 | 5.4194 | 5 | 0 | 0
| BEAM DESIGN | [7 empty] | Maximum Negative S | 0 |  |  | CLAY | 14 | 76 | [5 empty] | 166.685 | 5 | W6x15 | 388.8 | 11.5192 | 10.7853 | 28.3823 | 382.7999 | 72.9312 | 176.6383 | 1.6574 | 373.446 | 5.99 | 0.23 | 9.72 | 10.8 | 1.46 | 76.5 | 0.1 | 9.32 | 5.99 | 0.26 | 1.5574 | 1 | 29000 | 36 | 44.5 | 8.58 | 1.8876 | 4.7626 | 0 | 0
| Material = | STEEL |  | Number of Supports = | 2 |  |  |  | All Negative Adjusted S | N/A |  |  | CLEVELAND | 12 | 76 | [5 empty] | 336.1014 | 6 | W6x20 | 536.4 | 8.2466 | 10.7853 | 28.3823 | NA | 74.9293 | 181.2712 | 1.7009 | 519.4497 | 6.2 | 0.26 | 13.4 | 14.9 | 1.5 | 113 | 0.24 | 13.3 | 6.02 | 0.365 | 2.1973 | 1 | 29000 | 36 | 34.9 | 8.78 | 2.4069 | 4.9259 | 0 | 0
| Breakaway = | YES |  | Omni-Directional = | NO |  |  |  | Adjusted S | 0 |  |  | COLUMBUS | 6 | 76 | [5 empty] | 467.5047 | 7 | W6x25 | 680.4 | 6.6813 | 10.7853 | 28.3823 | NA | 75.9284 | 185.5933 | 1.7415 | 661.2957 | 6.38 | 0.32 | 16.7 | 18.9 | 1.52 | 150 | 0.46 | 17.1 | 6.08 | 0.455 | 2.7664 | 1 | 29000 | 36 | 29.1 | 9.01 | 2.8866 | 4.9858 | 0 | 0
[9 empty] | Length of Cantilever (ft) | 7 | 7 |  | CRAVEN | 2 | 80 | [5 empty] | 595.1661 | 8 | W8x28 | 979.2 | 7.0269 | 10.7853 | 28.3823 | NA | 80.9236 | 196.1097 | 1.8401 | 969.4025 | 8.06 | 0.285 | 24.3 | 27.2 | 1.62 | 312 | 0.54 | 21.7 | 6.535 | 0.465 | 3.0388 | 1 | 29000 | 36 | 38.7 | 12.4 | 2.1705 | 4.8963 | 0 | 0
| S DIMENSIONS | [7 empty] | Length of Cantilever (in) | 84 | 84 |  | CUMBERLAND | 6 | 76 | [5 empty] | 872.4623 | 9 | W8x35 | 1249.2 | 8.101 | 10.7853 | 28.3823 | NA | 101.4043 | 243.1344 | 2.2814 | 1249.2 | 8.12 | 0.31 | 31.2 | 34.7 | 2.03 | 619 | 0.77 | 42.6 | 8.02 | 0.495 | 3.9699 | 1 | 29000 | 36 | 45.6 | 15.3 | 1.8421 | 4.7171 | 0 | 0
|  | Left |  | Center/Single | Right |  |  |  | Design Moment (kip in) | 0 | 0 |  | CURRITUCK | 1 | 80 | [5 empty] | 1124.28 | 10 | Over Sized
| S drop (ft) = | 0 |  | 0 | 0 |  |  |  | Maximum Design Moment (kip in) | 0 |  |  | DARE | 1 | 90
[9 empty] | Torsion (kip in) | NA | NA |  | DAVIDSON | 9 | 76 | [5 empty] | BREAKAWAY WOOD SUPPORTS |  |  |  | FLB: Torsion for Single Supports
[13 empty] | DAVIE | 9 | 76 | [5 empty] | MAX MOM | Width x Depth | Embedment | Width x Depth | l: Wt/Ft; FLB: l/a; Lp: Torsional function; rts: Case 9 - Page 91 of AISC Design guide 9
[9 empty] | Steel Beam Selection | PROPOSED | FUTURE |  | DUPLIN | 3 | 76 |  |  |  | NDS - 2012 |  | 0 | 4in x 4in | 3.5 | 4 | l: 5; FLB: 0.5; Lp: 2.375; rts: Θ'' (GJ/T)*5a
| FINAL DESIGN CRITERIA | [7 empty] | Beam Shape Number | 1 |  |  | DURHAM | 5 | 76 |  |  |  | Table 9.4.2.3-3 |  | 28.5582 | 4in x 6in | 4.5 | 4 | l: 7.5; FLB: 0.8; Lp: 3.375
| Number of Panels = | 0 |  | Future Panels = | NO |  |  |  | Beam Shape | S3x5.7 |  |  | EDGECOMBE | 4 | 76 |  |  |  | For Section Modulus |  | 61.6951 | 6in x 6in | 5.25 | 6 | l: 11.25; FLB: 1; Lp: 3.875
| Sign Area (sq ft) = | 0 |  | Temporary Panels = | NO |  |  |  | Flange Width | 0.26 |  |  | FORSYTH | 9 | 76 | [5 empty] | 78.5341 | 6in x 8in | 6 | 6 | l: 15; FLB: 2; Lp: 4.875
| Number of Supports = | 2 |  | Wind Speed (mph) = | NOT SELECTED |  |  |  | Beam Shape Old | S3x5.7 |  |  | FRANKLIN | 5 | 76 | [5 empty] | 142.5534 | Over Sized | 6.5 |  | FLB: 3; Lp: 5
| Support Spacing (ft) = | 0 |  | Mounting Height (ft) = | 7 | [7 empty] | GASTON | 12 | 76 | [5 empty] | 999999 |  |  |  | FLB: 4; Lp: 5
| Standard Support Spacing = | YES |  | Std. Mounting Height = | YES |  |  |  | Wood Beam Selection | PROPOSED | FUTURE |  | GATES | 1 | 76 | [9 empty] | FLB: 5; Lp: 5
[9 empty] | Wood Post | 4in x 4in |  |  | GRAHAM | 14 | 85 | * |  |  |  |  | NON BREAKAWAY WOOD SUPPORTS |  |  |  | FLB: 6; Lp: 5
| ATTACHMENT & MOUNTING METHODS | [7 empty] | Beam Width | 4 |  |  | GRANVILLE | 5 | 76 | [5 empty] | MAX MOM | Width x Depth | Embedment | WIDTH | l: Wt/Ft
| Panel |  | Attachment Method |  | Mounting Method | [7 empty] | GREENE | 2 | 76 | [5 empty] | 0 | 4in x 4in | 3.5 | 4 | l: 5
| 208 / 208A |  | N/A |  | N/A |  |  |  | Method 2 Minimum Calc |  |  |  | GUILFORD | 7 | 76 | [5 empty] | 28.5582 | 4in x 6in | 4.5 | 4 | l: 7.5
| 208B |  | N/A |  | N/A |  |  |  | Steel | 10.385 |  |  | HALIFAX | 4 | 76 | [5 empty] | 62.8755 | 6in x 6in | 5.25 | 6 | l: 11.25
| 208C |  | N/A |  | N/A |  |  |  | Wood | 14.125 |  |  | HARNETT | 6 | 76 | [5 empty] | 80.8232 | 6in x 8in | 6 | 6 | l: 15
[9 empty] | Method 2 Minimum | 10.385 |  |  | HAYWOOD | 14 | 85 | * |  |  |  |  | 150.2794 | 8in x 8in | 6.5 | 8 | l: 20
| SUPPORT DESIGN | [11 empty] | HENDERSON | 14 | 76 | [5 empty] | 204.929 | 8in x 15in | 6.5 | 8 | l: 37.5
| Steel Beam Size = | N/A |  | Weight of Steel = | N/A |  |  |  | Safety and Misc | PROPOSED | FUTURE |  | HERTFORD | 1 | 76 | [5 empty] | 765.97 | Over Sized | N/A
| Wood Beam Size = | N/A |  | Omni Coupler = | N/A |  |  |  | Steel Beam Wt/ft | 5.7 |  |  | HOKE | 8 | 76 | [5 empty] | 999999
| 1 Support Allowable | YES |  | 3 Supports Required | NO |  |  |  | Wood Beam Wt/ft | 5 |  |  | HYDE | 1 | 90
[9 empty] | Designed Beam Wt/ft | 5.7 |  |  | IREDELL | 12 | 76
| CONCRETE FOUNDATION DESIGN | [7 empty] | Breakaway Weight | 48.9 |  |  | JACKSON | 14 | 76
| Footing Diameter (ft) = | 0 |  | Embedment (ft) = | 0 |  |  |  | Total Sign Height (ft) | 0 | 0 |  | JOHNSTON | 4 | 76
| Footing Depth (ft) = | 0 |  | Concrete Volume (cy) = | 0 |  |  |  | H Section Length (ft) | 0 |  |  | JONES | 2 | 80
[9 empty] | Support Spacing Clearance (ft) | -0.19417 |  |  | LEE | 8 | 76
| DESIGN CHECKS | [7 empty] | Weight of Steel | 115.8 | 115.8 |  | LENOIR | 2 | 76
| Breakaway Weight = | N/A |  | Footing Overlap = | FAILURE |  |  |  | Mounting Height Standard | 7 |  |  | LINCOLN | 12 | 76
| Positive Protection for Simple Supports = | N/A |  | Breakaway Support Spacing Clearance = | N/A |  |  |  | Mounting Height Design | 7 |  |  | MACON | 14 | 76
| Less than 6' from Positive Protection to Edge of Sign = | N/A |  | 6"x6" or Larger Wood 7' Apart = | N/A | [7 empty] | MADISON | 13 | 85 | *
| Vertical Clearance = | PASS |  | Support Spacing Data = | ERROR |  |  |  | PROPOSED Sign Inputs | PRIMARY | TEMPORARY |  | MARTIN | 1 | 76
| Primary Sign Designation = | ERROR |  | Sign Data = | OK |  |  |  | PRIMARY SIGN | 1 | N/A |  | MCDOWELL | 13 | 76
| S Dimension Data = | OK |  | Guardrail Data = | OK |  |  |  | 208 / 208A | TRUE | FALSE |  | MECKLENBURG | 10 | 76
[9 empty] | 208B | FALSE | FALSE |  | MITCHELL | 13 | 85 | *
[9 empty] | 208C | FALSE | FALSE |  | MONTGOMERY | 8 | 76
[13 empty] | MOORE | 8 | 76
[9 empty] | PROPOSED Sign Inputs | PRIMARY | USED |  | NASH | 4 | 76
[9 empty] | FUTURE PANELS | 1 | FALSE |  | NEW HANOVER | 3 | 80
[10 empty] | TRUE |  |  | NORTHAMPTON | 1 | 76
[10 empty] | FALSE |  |  | ONSLOW | 3 | 80
[10 empty] | FALSE |  |  | ORANGE | 7 | 76
[13 empty] | PAMLICO | 2 | 80
[10 empty] | MOUNTING ATTACHMENT | Type |  | PASQUOTANK | 1 | 76
[9 empty] | 208 / 208A | PRIMARY |  |  | PENDER | 3 | 80
[9 empty] | 208B | N/A |  |  | PERQUIMANS | 1 | 76
[9 empty] | 208C | N/A |  |  | PERSON | 5 | 76
[13 empty] | PITT | 2 | 76
[9 empty] | PRIMARY SIGN | WIDTH | HEIGHT |  | POLK | 14 | 76
[9 empty] | PROPOSED | 0 | 0 |  | RANDOLPH | 8 | 76
[9 empty] | FUTURE | 0 | 0 |  | RICHMOND | 8 | 76
[13 empty] | ROBESON | 6 | 76
[10 empty] | SIGN | PRIMARY |  | ROCKINGHAM | 7 | 76
[9 empty] | 208 / 208A | NO | ERROR |  | ROWAN | 9 | 76
[9 empty] | 208B | NO |  |  | RUTHERFORD | 13 | 76
[9 empty] | 208C | NO |  |  | SAMPSON | 3 | 76
[10 empty] | NO |  |  | SCOTLAND | 8 | 76
[10 empty] | NO |  |  | STANLY | 10 | 76
[10 empty] | NO |  |  | STOKES | 9 | 76
[13 empty] | SURRY | 11 | 76
[9 empty] | CRITICAL FAILURE | YES |  |  | SWAIN | 14 | 85 | *
[13 empty] | TRANSYLVANIA | 14 | 76
[13 empty] | TYRELL | 1 | 80
[13 empty] | UNION | 10 | 76
[13 empty] | VANCE | 5 | 76
[13 empty] | WAKE | 5 | 76
[13 empty] | WARREN | 5 | 76
[13 empty] | WASHINGTON | 1 | 76
[13 empty] | WATAUGA | 11 | 85 | *
[13 empty] | WAYNE | 4 | 76
[13 empty] | WILKES | 11 | 76
[13 empty] | WILSON | 4 | 76
[13 empty] | YADKIN | 11 | 76
[13 empty] | YANCEY | 13 | 85 | *
* - Discretion of owner; Special Wind Zone regions
STEEL SUPPORT CHART INFORMATION
SIGN |  |  |  |  | ROADWAY STATION | NO. OF SUP. | BEAM SECTION | SUPPORT TYPE BA or S | OMNI COUPLER | ATTACH METHOD | MOUNTING METHOD | HORIZ. CLR.* (ft.) | SUPPORT SPACING | LENGTH (ft) |  |  | LEFT SUPPORT (ft) |  |  | CENTER SUPPORT (ft) |  |  | RIGHT SUPPORT (ft) |  | lp: SUPPORT WEIGHTS; FLB: FOOTINGS; LTB: FIELD VERIFIED SEE NOTE 2 (mm/dd/yy)
[28 empty] | DIAMETER (ft.) | DEPTH (ft.) | REINFORCES (c.y.) | PLAIN (c.y.)
NUMBER | TYPE |  | SIZE (in.) | [10 empty] | SNS HT | MTG HT | EMBED- MENT | [8 empty] | lp: B/A (lbs.); lr: SIMPLE (lbs.)
|  | w | x | h | [9 empty] | H | C |  | S | L | TOTAL LENGTH | S | L | TOTAL LENGTH | S | L | l: TOTAL LENGTH
208 |  |  | x |  | ________ | 2 | N/A | BA | N/A | N/A | N/A | ∆ | 0 | 0 | 7 | 0 | 0 | 7 | 7 | 0 | 0 | 0 | 0 | 7 | 7 | 0 | 0 | 0 | 0 | 0 | 0 | ________
[10 empty] | N/A | N/A
[10 empty] | N/A | N/A
208 | CRITICAL FAILURE
208 |  |  | x |  | ________ |  |  |  |  | N/A N/A | N/A N/A
208 |  |  | x |  | ________ |  |  |  |  | N/A N/A N/A | N/A N/A N/A
WOOD SUPPORT CHART INFORMATION | bar: l to lp
SIGN |  |  |  |  | ROADWAY STATION | NO. OF SUP. | BEAM SECTION | SUPPORT TYPE BA or S | ATTACH METHOD | MOUNTING METHOD | HORIZ. CLR.* (ft.) | SUPPORT SPACING | LENGTH (ft) |  |  | LEFT SUPPORT (ft) |  |  | CENTER SUPPORT (ft) |  |  | RIGHT SUPPORT (ft) |  |  | lp: FIELD VERIFIED SEE NOTE 2 (mm/dd/yy)
NUMBER | TYPE |  | SIZE (in.) | [9 empty] | SNS HT | MTG HT | EMBED- MENT | [9 empty] | l: WOOD SUPPORT (LF)
|  | w | x | h | [8 empty] | H | C |  | S | L | TOTAL LENGTH | S | L | TOTAL LENGTH | S | L | TOTAL LENGTH | bar: l to lp
208 |  |  | x |  | ________ | 2 | N/A | BA | N/A | N/A | ∆ | 0 | 0 | 7 | 6 | 0 | 7 | 13 | 0 | 0 | 0 | 0 | 7 | 13 | l: 26; lp: ________
[9 empty] | N/A | N/A | bar: l to lp
[9 empty] | N/A | N/A | bar: l to lp
208 | bar: l to lp
208 |  |  | x |  | ________ |  |  |  | N/A N/A | N/A N/A | bar: l to lp
208 |  |  | x |  | ________ |  |  |  | N/A N/A N/A | N/A N/A N/A | bar: l to lp
Field Verification Information
SIGN NO. | SIGN SIZE (in.) |  |  | ROADWAY STATION | No. OF SUPPORTS | Offset To Guardrail/Barrier | HORIZ CLR.* (ft.) | SUPPORT SPACING | LEFT SUPPORT (ft) |  | CENTER SUPPORT (ft) |  | RIGHT SUPPORT (ft) |  | FIELD VERIFICATION DATE (mm/dd/yy)
| w | x | h | [5 empty] | Offset | S | Offset | S | Offset | S
208 |  |  |  | CRITICAL FAILURE
Note on B23: To proposed sign, not future sign
Note on F23: Default =K60
Note on C24: Default: N/A
Note on C25: Default: =K19

## 209
| Version: 3.2 |  |  |  |  | Posted: 7/5/2023 |  |  | Wind Pressure Calculation | PROPOSED | FUTURE |  | YES | STEEL | [6 empty] | Steel Beam Selection Calculations
| This program is a design aid. Final designs should be verified by the Engineer. | [7 empty] | Structure Height (ft) = | 7 | 7 |  | NO | WOOD | [24 empty] | AISC Design guide 9 | [7 empty] | AISC Design guide 9 |  |  |  | AISC Design guide 9
| GENERAL INFORMATION | [7 empty] | Kz = | 0.87 | 0.87 | [12 empty] | Eq. 5.8.3.1.1 |  | Table 5.7.3-1 |  | 5.8.3.1.2 | C 5.8.3.1.3 | [8 empty] | Appendix A | [8 empty] | Appendix A |  |  |  |  | Section 4.1.3 | Retained from existing sheet
| Sign Number = | 209 |  | Project Number = | ________ |  |  |  | V^2 (mph^2) = | 0 | 0 |  | COUNTY | DIVISION | 10 Yr 3-sec Gust | Special Wind Zone |  | L/W | Cd |  | Moment Capacity (kip*in) | Beam Number | Beam Shape | Plastic moment | l | lp | lr | FLB | Lp | Lr | rts | LTB | Depth (d) (in) | web thickness | Section Modulus Sx | Plastic modulus Z | ry | Cw | J | Iy | bf (in) | tf (in) | Flange Area (Af) (sq. in) | Cb | E (ksi) | Fy (ksi) | a | Wo | l/a | Torsion function | Θ" | σws | Rec Footing Dia | OmniFoot | Beam Wt/ft | BrkAwy Hardware Wt (lb) | Eq C 13-7 | L (ft) | D(ft) | Safety Factor | Mf (kip*ft) | Vf (kip) | γ (kcf) | Kp
| Station = | ________ |  | County = | ________ |  |  |  | L/W = | 0 | 0 |  | ________ | ________ | 0 |  |  | 1 | 1.12 |  | 0 | 1 | S3x5.7 | 70.2 | 4.4808 | 10.7853 | 28.3823 | NA | 26.0754 | 64.8413 | 0.60842 | 70.2 | 3 | 0.17 | 1.68 | 1.95 | 0.522 | 0.85 | 0.04 | 0.455 | 2.33 | 0.26 | 0.6058 | 1 | 29000 | 36 | 7.42 | 1.6 | 11.3208 | 5 | 0 | 0 | 1 | 1.5 | 5.7 | 18 | -10000000000 | 2 | 0 | 1 | 0 | 0 | 0.12 | 3
| Design Date = | ________ |  | Division = | ________ |  |  |  | Cd = | 0 | 0 |  | ALAMANCE | 7 | 76 |  |  | 2 | 1.19 |  | 63.18 | 2 | S4x7.7 | 126.36 | 4.5444 | 10.7853 | 28.3823 | NA | 29.0226 | 72.7044 | 0.6822 | 126.36 | 4 | 0.193 | 3.04 | 3.51 | 0.581 | 2.62 | 0.07 | 0.764 | 2.663 | 0.293 | 0.78026 | 1 | 29000 | 36 | 9.84 | 2.47 | 8.5366 | 5 | 0 | 0 | 1 | 1.5 | 7.7 | 20 | #DIV/0! | 2.5 | 0 | 1 | 0 | 0 | 0.12 | 3
| Field Verification Date = | ________ |  | Designer Initials = | ________ |  |  |  | Pz (psf) = | 0 | 0 |  | ALEXANDER | 12 | 76 |  |  | 5 | 1.2 |  | 113.724 | 3 | W6x9 | 224.28 | 9.1628 | 10.7853 | 28.3823 | NA | 45.2073 | 112.7757 | 1.0582 | 175.9571 | 5.9 | 0.17 | 5.56 | 6.23 | 0.905 | 17.7 | 0.04 | 2.19 | 3.94 | 0.215 | 0.8471 | 1 | 29000 | 36 | 33.8 | 5.6 | 2.4852 | 4.9357 | 0 | 0 | 1.5 | 1.5 | 9 | 32 | #DIV/0! | 3 | 0 | 1 | 0 | 0 | 0.12 | 3
| Design Notes = | _____________________________________________________ | [10 empty] | ALLEGHANY | 11 | 85 | * |  | 10 | 1.23 |  | 158.3614 | 4 | W6x12 | 298.8 | 7.1429 | 10.7853 | 28.3823 | NA | 45.8567 | 115.5532 | 1.0843 | 236.0886 | 6.03 | 0.23 | 7.31 | 8.3 | 0.918 | 24.7 | 0.09 | 2.99 | 4 | 0.28 | 1.12 | 1 | 29000 | 36 | 26.7 | 5.75 | 3.1461 | 5 | 0 | 0 | 1.5 | 1.5 | 12 | 39 | #DIV/0! | 3.5 | 0 | 1 | 0 | 0 | 0.12 | 3
[9 empty] | Centroid Calculation | PROPOSED | FUTURE |  | ANSON | 10 | 76 |  |  | 15 | 1.3 |  | 212.4798 | 5 | W6x16 | 421.2 | 4.9753 | 10.7853 | 28.3823 | NA | 48.2545 | 120.3553 | 1.1293 | 339.8142 | 6.28 | 0.26 | 10.2 | 11.7 | 0.966 | 38.2 | 0.22 | 4.43 | 4.03 | 0.405 | 1.6322 | 1 | 29000 | 36 | 21.2 | 5.92 | 3.9623 | 5 | 0 | 0 | 1.5 | 1.5 | 16 | 47 | #DIV/0! | 4 | 0 | 1 | 0 | 0 | 0.12 | 3
| PROPOSED SIGN DIMENSIONS | [7 empty] | Total Area (sq in) | 0 | 0 |  | ASHE | 11 | 85 | * |  |  |  |  | 305.8328 | 6 | W8x18 | 612 | 7.9545 | 10.7853 | 28.3823 | NA | 61.442 | 160.6166 | 1.5071 | 559.9214 | 8.14 | 0.23 | 15.2 | 17 | 1.23 | 122 | 0.17 | 9.77 | 5.25 | 0.33 | 1.7325 | 1 | 29000 | 36 | 43.1 | 10.3 | 1.949 | 4.824 | 0 | 0 | 2 | 2 | 18 | 70 | #DIV/0! | 4.5 | 0 | 1 | 0 | 0 | 0.12 | 3
| Panel | Width (in) | x | Height (in) | Primary | Temporary |  |  | Total (Area * Cx) | 0 | 0 |  | AVERY | 11 | 85 | * |  |  |  |  | 503.9292 | 7 | W8x21 | 734.4 | 6.5875 | 10.7853 | 28.3823 | NA | 62.9406 | 147.3799 | 1.3829 | 665.6247 | 8.28 | 0.25 | 18.2 | 20.4 | 1.26 | 152 | 0.28 | 7.97 | 5.27 | 0.4 | 2.108 | 1 | 29000 | 36 | 37.5 | 10.4 | 2.24 | 4.905 | 0 | 0 | 2 | 2 | 21 | 73 | #DIV/0! | 5 | 0 | 1 | 0 | 0 | 0.12 | 3
| 209 / 209A | 0 | x | 0 |  |  |  |  | Total (Area * Cy) | 0 | 0 |  | BEAUFORT | 2 | 80 |  |  | Number of Supports |  |  | 599.0623 | 8 | W10x22 | 936 | 7.9861 | 10.7853 | 28.3823 | NA | 66.4373 | 165.5633 | 1.5535 | 873.7476 | 10.17 | 0.24 | 23.2 | 26 | 1.33 | 275 | 0.24 | 11.4 | 5.75 | 0.36 | 2.07 | 1 | 29000 | 36 | 54.5 | 14.1 | 1.5413 | 4.4163 | 0 | 0 | 2.5 | 2.5 | 22 | 119 | #DIV/0! | 5.5 | 0 | 1 | 0 | 0 | 0.12 | 3
| 209B | 0 | x | 0 |  |  |  |  | X- Centroid (in) | 0 | 0 |  | BERTIE | 1 | 76 |  |  | 1 | ∆ |  | 786.3729 | 9 | W10x26 | 1126.8 | 6.5568 | 10.7853 | 28.3823 | NA | 67.9359 | 168.5024 | 1.5811 | 1059.1166 | 10.33 | 0.26 | 27.9 | 31.3 | 1.36 | 345 | 0.4 | 14.1 | 5.77 | 0.44 | 2.5388 | 1 | 29000 | 36 | 47.3 | 14.3 | 1.7759 | 4.6509 | 0 | 0 | 2.5 | 2.5 | 26 | 140 | #DIV/0! | 6 | 0 | 1 | 0 | 0 | 0.12 | 3
| 209C | 0 | x | 0 |  |  |  |  | Y-Centroid (in) | 0 | 0 |  | BLADEN | 6 | 76 |  |  | 2 |  |  | 953.2049 | 10 | W12x26 | 1339.2 | 8.5395 | 10.7853 | 28.3823 | NA | 75.4288 | 186.6741 | 1.7516 | 1300.8673 | 12.22 | 0.23 | 33.4 | 37.2 | 1.51 | 607 | 0.3 | 17.3 | 6.49 | 0.38 | 2.4662 | 1 | 29000 | 36 | 72.4 | 19.2 | 1.1602 | 4.0352 | 0 | 0 | 2.5 | 2.5 | 26 | 176 | #DIV/0! | 6.5 | 0 | 1 | 0 | 0 | 0.12 | 3
[9 empty] | Wind Force (lb) | 0 | 0 |  | BRUNSWICK | 3 | 80 |  |  | 3 |  |  | 1170.7806 | 11 | W14x30 | 1702.8 | 8.7403 | 10.7853 | 28.3823 | NA | 74.4298 | 188.8291 | 1.7718 | 1648.8918 | 13.84 | 0.27 | 42 | 47.3 | 1.49 | 887 | 0.38 | 19.6 | 6.73 | 0.385 | 2.5911 | 1 | 29000 | 36 | 77.7 | 22.6 | 1.0811 | 3.9561 | 0 | 0 | 3 | 3 | 30 | 205 | #DIV/0! | 7 | 0 | 1 | 0 | 0 | 0.12 | 3
| FUTURE SIGN DIMENSIONS | [7 empty] | Number of Supports | 2 |  |  | BUNCOMBE | 13 | 76 |  |  | 4 |  |  | 1484.0027 | 12 | W16x31 | 1944 | 6.2784 | 10.7853 | 28.3823 | NA | 58.4449 | 151.7729 | 1.4241 | 1737.3858 | 15.88 | 0.275 | 47.2 | 54 | 1.17 | 739 | 0.46 | 12.4 | 5.525 | 0.44 | 2.431 | 1 | 29000 | 36 | 64.5 | 21.3 | 1.3023 | 4.1773 | 0 | 0 | 3 | 3 | 31 | 223 | #DIV/0! | 7.5 | 0 | 1 | 0 | 0 | 0.12 | 3
| Panel | Width (in) | x | Height (in) | Primary |  |  |  | Primary Sign Width (ft) | 0 | 0 |  | BURKE | 13 | 76 | [5 empty] | 1563.6472 | 13 | W18x35 | 2394 | 7.0588 | 10.7853 | 28.3823 | NA | 60.9425 | 161.3751 | 1.5142 | 2177.6236 | 17.7 | 0.3 | 57.6 | 66.5 | 1.22 | 1140 | 0.51 | 15.3 | 6 | 0.425 | 2.55 | 1 | 29000 | 36 | 76.1 | 25.9 | 1.1038 | 3.9788 | 0 | 0 | 3 | 3 | 35 | 243 | #DIV/0! | 8 | 0 | 1 | 0 | 0 | 0.12 | 3
|  | 0 | x | 0 |  |  |  |  | Support Spacing (ft) Standard | 0 | 0 |  | CABARRUS | 10 | 76 | [5 empty] | 1959.8613 | 14 | W18x40 | 2822.4 | 5.7286 | 10.7853 | 28.3823 | NA | 63.4401 | 165.947 | 1.5571 | 2602.0292 | 17.9 | 0.315 | 68.4 | 78.4 | 1.27 | 1440 | 0.81 | 19.1 | 6.015 | 0.525 | 3.1579 | 1 | 29000 | 36 | 67.8 | 26.1 | 1.2389 | 4.1139 | 0 | 0 | 3 | 3 | 40 | 278 | #DIV/0! | Increase Diameter by .5
|  | 0 | x | 0 |  |  |  |  | Support Spacing (ft) Max | 0 |  |  | CALDWELL | 11 | 76 | [5 empty] | 2341.8263 | 15 | W21x44 | 3434.4 | 7.2222 | 10.7853 | 28.3823 | NA | 62.9406 | 170.5559 | 1.6004 | 3164.7215 | 20.66 | 0.35 | 81.6 | 95.4 | 1.26 | 2110 | 0.77 | 20.7 | 6.5 | 0.45 | 2.925 | 1 | 29000 | 36 | 84.2 | 32.8 | 0.99762 | 3.8691 | 0 | 0 | 3.5 | 3.5 | 44 | 310
|  | 0 | x | 0 |  |  |  |  | Support Spacing (ft) Design | 0 |  |  | CAMDEN | 1 | 76 | [5 empty] | 2848.2494 | 16 | Over Sized
[9 empty] | Adjusted Load (lb) | 0 | 0 |  | CARTERET | 2 | 90
| OFFSETS & MOUNTING HEIGHTS | [7 empty] | Max Adjusted Load (lb) | 0 |  |  | CASWELL | 7 | 76 | [5 empty] | Moment Capacity | Beam Number | Beam Shape | Plastic moment | l | lp | lr | FLB | Lp | Lr | rts | LTB | Depth (d) (in) | web thickness | Section Modulus Sx | Plastic modulus Zx | ry | Cw | J | Iy | bf (in) | tf (in) | Flange Area (Af) (sq. in) | Cb | E (ksi) | Fy (ksi) | a | Wo | l/a | Torsion function | Θ" | σws
| Horizontal Clearance (ft) = | 0 |  | Mounting Height (ft) = | 7 |  |  |  | Centroid Factor | #DIV/0! | #DIV/0! |  | CATAWBA | 12 | 76 | [5 empty] | 0 | 1 | S3x5.7 | 70.2 | 4.4808 | 10.7853 | 28.3823 | NA | 26.0754 | 64.8413 | 0.60842 | 70.2 | 3 | 0.17 | 1.68 | 1.95 | 0.522 | 0.85 | 0.04 | 0.455 | 2.33 | 0.26 | 0.6058 | 1 | 29000 | 36 | 7.42 | 1.6 | 11.3208 | 5 | 0 | 0
| Guardrail/Barrier Offset (ft) = | N/A |  | Guardrail = | NO | [7 empty] | CHATHAM | 8 | 76 | [5 empty] | 63.18 | 2 | S4X7.7 | 126.36 | 4.5444 | 10.7853 | 28.3823 | NA | 29.0226 | 72.7044 | 0.6822 | 126.36 | 4 | 0.193 | 3.04 | 3.51 | 0.581 | 2.62 | 0.07 | 0.764 | 2.663 | 0.293 | 0.78026 | 1 | 29000 | 36 | 9.84 | 2.47 | 8.5366 | 5 | 0 | 0
| Support Spacing (ft) = | 0 |  | Barrier = | NO |  |  |  | Design Moment Calculation | PROPOSED | FUTURE |  | CHEROKEE | 14 | 85 | * |  |  |  |  | 113.724 | 3 | S5x10 | 204.12 | 4.6012 | 10.7853 | 28.3823 | NA | 32.1197 | 81.1194 | 0.76116 | 204.12 | 5 | 0.214 | 4.92 | 5.67 | 0.643 | 6.66 | 0.11 | 1.22 | 3 | 0.326 | 0.978 | 1 | 29000 | 36 | 12.3 | 3.51 | 6.8293 | 5 | 0 | 0
[9 empty] | Maximum Positive S | 0 |  |  | CHOWAN | 1 | 76 | [5 empty] | 183.708 | 4 | W4x13 | 226.08 | 5.8841 | 10.7853 | 28.3823 | NA | 49.9529 | 123.6605 | 1.1603 | 185.2055 | 4.16 | 0.28 | 5.46 | 6.28 | 1 | 14 | 0.15 | 3.86 | 4.06 | 0.345 | 1.4007 | 1 | 29000 | 36 | 15.5 | 3.87 | 5.4194 | 5 | 0 | 0
| BEAM DESIGN | [7 empty] | Maximum Negative S | 0 |  |  | CLAY | 14 | 76 | [5 empty] | 166.685 | 5 | W6x15 | 388.8 | 11.5192 | 10.7853 | 28.3823 | 382.7999 | 72.9312 | 176.6383 | 1.6574 | 373.446 | 5.99 | 0.23 | 9.72 | 10.8 | 1.46 | 76.5 | 0.1 | 9.32 | 5.99 | 0.26 | 1.5574 | 1 | 29000 | 36 | 44.5 | 8.58 | 1.8876 | 4.7626 | 0 | 0
| Material = | STEEL |  | Number of Supports = | 2 |  |  |  | All Negative Adjusted S | N/A |  |  | CLEVELAND | 12 | 76 | [5 empty] | 336.1014 | 6 | W6x20 | 536.4 | 8.2466 | 10.7853 | 28.3823 | NA | 74.9293 | 181.2712 | 1.7009 | 519.4497 | 6.2 | 0.26 | 13.4 | 14.9 | 1.5 | 113 | 0.24 | 13.3 | 6.02 | 0.365 | 2.1973 | 1 | 29000 | 36 | 34.9 | 8.78 | 2.4069 | 4.9259 | 0 | 0
| Breakaway = | YES |  | Omni-Directional = | NO |  |  |  | Adjusted S | 0 |  |  | COLUMBUS | 6 | 76 | [5 empty] | 467.5047 | 7 | W6x25 | 680.4 | 6.6813 | 10.7853 | 28.3823 | NA | 75.9284 | 185.5933 | 1.7415 | 661.2957 | 6.38 | 0.32 | 16.7 | 18.9 | 1.52 | 150 | 0.46 | 17.1 | 6.08 | 0.455 | 2.7664 | 1 | 29000 | 36 | 29.1 | 9.01 | 2.8866 | 4.9858 | 0 | 0
[9 empty] | Length of Cantilever (ft) | 7 | 7 |  | CRAVEN | 2 | 80 | [5 empty] | 595.1661 | 8 | W8x28 | 979.2 | 7.0269 | 10.7853 | 28.3823 | NA | 80.9236 | 196.1097 | 1.8401 | 969.4025 | 8.06 | 0.285 | 24.3 | 27.2 | 1.62 | 312 | 0.54 | 21.7 | 6.535 | 0.465 | 3.0388 | 1 | 29000 | 36 | 38.7 | 12.4 | 2.1705 | 4.8963 | 0 | 0
| S DIMENSIONS | [7 empty] | Length of Cantilever (in) | 84 | 84 |  | CUMBERLAND | 6 | 76 | [5 empty] | 872.4623 | 9 | W8x35 | 1249.2 | 8.101 | 10.7853 | 28.3823 | NA | 101.4043 | 243.1344 | 2.2814 | 1249.2 | 8.12 | 0.31 | 31.2 | 34.7 | 2.03 | 619 | 0.77 | 42.6 | 8.02 | 0.495 | 3.9699 | 1 | 29000 | 36 | 45.6 | 15.3 | 1.8421 | 4.7171 | 0 | 0
|  | Left |  | Center/Single | Right |  |  |  | Design Moment (kip in) | 0 | 0 |  | CURRITUCK | 1 | 80 | [5 empty] | 1124.28 | 10 | Over Sized
| S drop (ft) = | 0 |  | 0 | 0 |  |  |  | Maximum Design Moment (kip in) | 0 |  |  | DARE | 1 | 90
[9 empty] | Torsion (kip in) | NA | NA |  | DAVIDSON | 9 | 76 | [5 empty] | BREAKAWAY WOOD SUPPORTS |  |  |  | FLB: Torsion for Single Supports
[13 empty] | DAVIE | 9 | 76 | [5 empty] | MAX MOM | Width x Depth | Embedment | Width x Depth | l: Wt/Ft; FLB: l/a; Lp: Torsional function; rts: Case 9 - Page 91 of AISC Design guide 9
[9 empty] | Steel Beam Selection | PROPOSED | FUTURE |  | DUPLIN | 3 | 76 |  |  |  | NDS - 2012 |  | 0 | 4in x 4in | 3.5 | 4 | l: 5; FLB: 0.5; Lp: 2.375; rts: Θ'' (GJ/T)*5a
| FINAL DESIGN CRITERIA | [7 empty] | Beam Shape Number | 1 |  |  | DURHAM | 5 | 76 |  |  |  | Table 9.4.2.3-3 |  | 28.5582 | 4in x 6in | 4.5 | 4 | l: 7.5; FLB: 0.8; Lp: 3.375
| Number of Panels = | 0 |  | Future Panels = | NO |  |  |  | Beam Shape | S3x5.7 |  |  | EDGECOMBE | 4 | 76 |  |  |  | For Section Modulus |  | 61.6951 | 6in x 6in | 5.25 | 6 | l: 11.25; FLB: 1; Lp: 3.875
| Sign Area (sq ft) = | 0 |  | Temporary Panels = | NO |  |  |  | Flange Width | 0.26 |  |  | FORSYTH | 9 | 76 | [5 empty] | 78.5341 | 6in x 8in | 6 | 6 | l: 15; FLB: 2; Lp: 4.875
| Number of Supports = | 2 |  | Wind Speed (mph) = | NOT SELECTED |  |  |  | Beam Shape Old | S3x5.7 |  |  | FRANKLIN | 5 | 76 | [5 empty] | 142.5534 | Over Sized | 6.5 |  | FLB: 3; Lp: 5
| Support Spacing (ft) = | 0 |  | Mounting Height (ft) = | 7 | [7 empty] | GASTON | 12 | 76 | [5 empty] | 999999 |  |  |  | FLB: 4; Lp: 5
| Standard Support Spacing = | YES |  | Std. Mounting Height = | YES |  |  |  | Wood Beam Selection | PROPOSED | FUTURE |  | GATES | 1 | 76 | [9 empty] | FLB: 5; Lp: 5
[9 empty] | Wood Post | 4in x 4in |  |  | GRAHAM | 14 | 85 | * |  |  |  |  | NON BREAKAWAY WOOD SUPPORTS |  |  |  | FLB: 6; Lp: 5
| ATTACHMENT & MOUNTING METHODS | [7 empty] | Beam Width | 4 |  |  | GRANVILLE | 5 | 76 | [5 empty] | MAX MOM | Width x Depth | Embedment | WIDTH | l: Wt/Ft
| Panel |  | Attachment Method |  | Mounting Method | [7 empty] | GREENE | 2 | 76 | [5 empty] | 0 | 4in x 4in | 3.5 | 4 | l: 5
| 209 / 209A |  | N/A |  | N/A |  |  |  | Method 2 Minimum Calc |  |  |  | GUILFORD | 7 | 76 | [5 empty] | 28.5582 | 4in x 6in | 4.5 | 4 | l: 7.5
| 209B |  | N/A |  | N/A |  |  |  | Steel | 10.385 |  |  | HALIFAX | 4 | 76 | [5 empty] | 62.8755 | 6in x 6in | 5.25 | 6 | l: 11.25
| 209C |  | N/A |  | N/A |  |  |  | Wood | 14.125 |  |  | HARNETT | 6 | 76 | [5 empty] | 80.8232 | 6in x 8in | 6 | 6 | l: 15
[9 empty] | Method 2 Minimum | 10.385 |  |  | HAYWOOD | 14 | 85 | * |  |  |  |  | 150.2794 | 8in x 8in | 6.5 | 8 | l: 20
| SUPPORT DESIGN | [11 empty] | HENDERSON | 14 | 76 | [5 empty] | 204.929 | 8in x 15in | 6.5 | 8 | l: 37.5
| Steel Beam Size = | N/A |  | Weight of Steel = | N/A |  |  |  | Safety and Misc | PROPOSED | FUTURE |  | HERTFORD | 1 | 76 | [5 empty] | 765.97 | Over Sized | N/A
| Wood Beam Size = | N/A |  | Omni Coupler = | N/A |  |  |  | Steel Beam Wt/ft | 5.7 |  |  | HOKE | 8 | 76 | [5 empty] | 999999
| 1 Support Allowable | YES |  | 3 Supports Required | NO |  |  |  | Wood Beam Wt/ft | 5 |  |  | HYDE | 1 | 90
[9 empty] | Designed Beam Wt/ft | 5.7 |  |  | IREDELL | 12 | 76
| CONCRETE FOUNDATION DESIGN | [7 empty] | Breakaway Weight | 48.9 |  |  | JACKSON | 14 | 76
| Footing Diameter (ft) = | 0 |  | Embedment (ft) = | 0 |  |  |  | Total Sign Height (ft) | 0 | 0 |  | JOHNSTON | 4 | 76
| Footing Depth (ft) = | 0 |  | Concrete Volume (cy) = | 0 |  |  |  | H Section Length (ft) | 0 |  |  | JONES | 2 | 80
[9 empty] | Support Spacing Clearance (ft) | -0.19417 |  |  | LEE | 8 | 76
| DESIGN CHECKS | [7 empty] | Weight of Steel | 115.8 | 115.8 |  | LENOIR | 2 | 76
| Breakaway Weight = | N/A |  | Footing Overlap = | FAILURE |  |  |  | Mounting Height Standard | 7 |  |  | LINCOLN | 12 | 76
| Positive Protection for Simple Supports = | N/A |  | Breakaway Support Spacing Clearance = | N/A |  |  |  | Mounting Height Design | 7 |  |  | MACON | 14 | 76
| Less than 6' from Positive Protection to Edge of Sign = | N/A |  | 6"x6" or Larger Wood 7' Apart = | N/A | [7 empty] | MADISON | 13 | 85 | *
| Vertical Clearance = | PASS |  | Support Spacing Data = | ERROR |  |  |  | PROPOSED Sign Inputs | PRIMARY | TEMPORARY |  | MARTIN | 1 | 76
| Primary Sign Designation = | ERROR |  | Sign Data = | OK |  |  |  | PRIMARY SIGN | 1 | N/A |  | MCDOWELL | 13 | 76
| S Dimension Data = | OK |  | Guardrail Data = | OK |  |  |  | 209 / 209A | TRUE | FALSE |  | MECKLENBURG | 10 | 76
[9 empty] | 209B | FALSE | FALSE |  | MITCHELL | 13 | 85 | *
[9 empty] | 209C | FALSE | FALSE |  | MONTGOMERY | 8 | 76
[13 empty] | MOORE | 8 | 76
[9 empty] | PROPOSED Sign Inputs | PRIMARY | USED |  | NASH | 4 | 76
[9 empty] | FUTURE PANELS | 1 | FALSE |  | NEW HANOVER | 3 | 80
[10 empty] | TRUE |  |  | NORTHAMPTON | 1 | 76
[10 empty] | FALSE |  |  | ONSLOW | 3 | 80
[10 empty] | FALSE |  |  | ORANGE | 7 | 76
[13 empty] | PAMLICO | 2 | 80
[10 empty] | MOUNTING ATTACHMENT | Type |  | PASQUOTANK | 1 | 76
[9 empty] | 209 / 209A | PRIMARY |  |  | PENDER | 3 | 80
[9 empty] | 209B | N/A |  |  | PERQUIMANS | 1 | 76
[9 empty] | 209C | N/A |  |  | PERSON | 5 | 76
[13 empty] | PITT | 2 | 76
[9 empty] | PRIMARY SIGN | WIDTH | HEIGHT |  | POLK | 14 | 76
[9 empty] | PROPOSED | 0 | 0 |  | RANDOLPH | 8 | 76
[9 empty] | FUTURE | 0 | 0 |  | RICHMOND | 8 | 76
[13 empty] | ROBESON | 6 | 76
[10 empty] | SIGN | PRIMARY |  | ROCKINGHAM | 7 | 76
[9 empty] | 209 / 209A | NO | ERROR |  | ROWAN | 9 | 76
[9 empty] | 209B | NO |  |  | RUTHERFORD | 13 | 76
[9 empty] | 209C | NO |  |  | SAMPSON | 3 | 76
[10 empty] | NO |  |  | SCOTLAND | 8 | 76
[10 empty] | NO |  |  | STANLY | 10 | 76
[10 empty] | NO |  |  | STOKES | 9 | 76
[13 empty] | SURRY | 11 | 76
[9 empty] | CRITICAL FAILURE | YES |  |  | SWAIN | 14 | 85 | *
[13 empty] | TRANSYLVANIA | 14 | 76
[13 empty] | TYRELL | 1 | 80
[13 empty] | UNION | 10 | 76
[13 empty] | VANCE | 5 | 76
[13 empty] | WAKE | 5 | 76
[13 empty] | WARREN | 5 | 76
[13 empty] | WASHINGTON | 1 | 76
[13 empty] | WATAUGA | 11 | 85 | *
[13 empty] | WAYNE | 4 | 76
[13 empty] | WILKES | 11 | 76
[13 empty] | WILSON | 4 | 76
[13 empty] | YADKIN | 11 | 76
[13 empty] | YANCEY | 13 | 85 | *
* - Discretion of owner; Special Wind Zone regions
STEEL SUPPORT CHART INFORMATION
SIGN |  |  |  |  | ROADWAY STATION | NO. OF SUP. | BEAM SECTION | SUPPORT TYPE BA or S | OMNI COUPLER | ATTACH METHOD | MOUNTING METHOD | HORIZ. CLR.* (ft.) | SUPPORT SPACING | LENGTH (ft) |  |  | LEFT SUPPORT (ft) |  |  | CENTER SUPPORT (ft) |  |  | RIGHT SUPPORT (ft) |  | lp: SUPPORT WEIGHTS; FLB: FOOTINGS; LTB: FIELD VERIFIED SEE NOTE 2 (mm/dd/yy)
[28 empty] | DIAMETER (ft.) | DEPTH (ft.) | REINFORCES (c.y.) | PLAIN (c.y.)
NUMBER | TYPE |  | SIZE (in.) | [10 empty] | SNS HT | MTG HT | EMBED- MENT | [8 empty] | lp: B/A (lbs.); lr: SIMPLE (lbs.)
|  | w | x | h | [9 empty] | H | C |  | S | L | TOTAL LENGTH | S | L | TOTAL LENGTH | S | L | l: TOTAL LENGTH
209 |  |  | x |  | ________ | 2 | N/A | BA | N/A | N/A | N/A | ∆ | 0 | 0 | 7 | 0 | 0 | 7 | 7 | 0 | 0 | 0 | 0 | 7 | 7 | 0 | 0 | 0 | 0 | 0 | 0 | ________
[10 empty] | N/A | N/A
[10 empty] | N/A | N/A
209 | CRITICAL FAILURE
209 |  |  | x |  | ________ |  |  |  |  | N/A N/A | N/A N/A
209 |  |  | x |  | ________ |  |  |  |  | N/A N/A N/A | N/A N/A N/A
WOOD SUPPORT CHART INFORMATION | bar: l to lp
SIGN |  |  |  |  | ROADWAY STATION | NO. OF SUP. | BEAM SECTION | SUPPORT TYPE BA or S | ATTACH METHOD | MOUNTING METHOD | HORIZ. CLR.* (ft.) | SUPPORT SPACING | LENGTH (ft) |  |  | LEFT SUPPORT (ft) |  |  | CENTER SUPPORT (ft) |  |  | RIGHT SUPPORT (ft) |  |  | lp: FIELD VERIFIED SEE NOTE 2 (mm/dd/yy)
NUMBER | TYPE |  | SIZE (in.) | [9 empty] | SNS HT | MTG HT | EMBED- MENT | [9 empty] | l: WOOD SUPPORT (LF)
|  | w | x | h | [8 empty] | H | C |  | S | L | TOTAL LENGTH | S | L | TOTAL LENGTH | S | L | TOTAL LENGTH | bar: l to lp
209 |  |  | x |  | ________ | 2 | N/A | BA | N/A | N/A | ∆ | 0 | 0 | 7 | 6 | 0 | 7 | 13 | 0 | 0 | 0 | 0 | 7 | 13 | l: 26; lp: ________
[9 empty] | N/A | N/A | bar: l to lp
[9 empty] | N/A | N/A | bar: l to lp
209 | bar: l to lp
209 |  |  | x |  | ________ |  |  |  | N/A N/A | N/A N/A | bar: l to lp
209 |  |  | x |  | ________ |  |  |  | N/A N/A N/A | N/A N/A N/A | bar: l to lp
Field Verification Information
SIGN NO. | SIGN SIZE (in.) |  |  | ROADWAY STATION | No. OF SUPPORTS | Offset To Guardrail/Barrier | HORIZ CLR.* (ft.) | SUPPORT SPACING | LEFT SUPPORT (ft) |  | CENTER SUPPORT (ft) |  | RIGHT SUPPORT (ft) |  | FIELD VERIFICATION DATE (mm/dd/yy)
| w | x | h | [5 empty] | Offset | S | Offset | S | Offset | S
209 |  |  |  | CRITICAL FAILURE
Note on B23: To proposed sign, not future sign
Note on F23: Default =K60
Note on C24: Default: N/A
Note on C25: Default: =K19

## 210
| Version: 3.2 |  |  |  |  | Posted: 7/5/2023 |  |  | Wind Pressure Calculation | PROPOSED | FUTURE |  | YES | STEEL | [6 empty] | Steel Beam Selection Calculations
| This program is a design aid. Final designs should be verified by the Engineer. | [7 empty] | Structure Height (ft) = | 7 | 7 |  | NO | WOOD | [24 empty] | AISC Design guide 9 | [7 empty] | AISC Design guide 9 |  |  |  | AISC Design guide 9
| GENERAL INFORMATION | [7 empty] | Kz = | 0.87 | 0.87 | [12 empty] | Eq. 5.8.3.1.1 |  | Table 5.7.3-1 |  | 5.8.3.1.2 | C 5.8.3.1.3 | [8 empty] | Appendix A | [8 empty] | Appendix A |  |  |  |  | Section 4.1.3 | Retained from existing sheet
| Sign Number = | 210 |  | Project Number = | ________ |  |  |  | V^2 (mph^2) = | 0 | 0 |  | COUNTY | DIVISION | 10 Yr 3-sec Gust | Special Wind Zone |  | L/W | Cd |  | Moment Capacity (kip*in) | Beam Number | Beam Shape | Plastic moment | l | lp | lr | FLB | Lp | Lr | rts | LTB | Depth (d) (in) | web thickness | Section Modulus Sx | Plastic modulus Z | ry | Cw | J | Iy | bf (in) | tf (in) | Flange Area (Af) (sq. in) | Cb | E (ksi) | Fy (ksi) | a | Wo | l/a | Torsion function | Θ" | σws | Rec Footing Dia | OmniFoot | Beam Wt/ft | BrkAwy Hardware Wt (lb) | Eq C 13-7 | L (ft) | D(ft) | Safety Factor | Mf (kip*ft) | Vf (kip) | γ (kcf) | Kp
| Station = | ________ |  | County = | ________ |  |  |  | L/W = | 0 | 0 |  | ________ | ________ | 0 |  |  | 1 | 1.12 |  | 0 | 1 | S3x5.7 | 70.2 | 4.4808 | 10.7853 | 28.3823 | NA | 26.0754 | 64.8413 | 0.60842 | 70.2 | 3 | 0.17 | 1.68 | 1.95 | 0.522 | 0.85 | 0.04 | 0.455 | 2.33 | 0.26 | 0.6058 | 1 | 29000 | 36 | 7.42 | 1.6 | 11.3208 | 5 | 0 | 0 | 1 | 1.5 | 5.7 | 18 | -10000000000 | 2 | 0 | 1 | 0 | 0 | 0.12 | 3
| Design Date = | ________ |  | Division = | ________ |  |  |  | Cd = | 0 | 0 |  | ALAMANCE | 7 | 76 |  |  | 2 | 1.19 |  | 63.18 | 2 | S4x7.7 | 126.36 | 4.5444 | 10.7853 | 28.3823 | NA | 29.0226 | 72.7044 | 0.6822 | 126.36 | 4 | 0.193 | 3.04 | 3.51 | 0.581 | 2.62 | 0.07 | 0.764 | 2.663 | 0.293 | 0.78026 | 1 | 29000 | 36 | 9.84 | 2.47 | 8.5366 | 5 | 0 | 0 | 1 | 1.5 | 7.7 | 20 | #DIV/0! | 2.5 | 0 | 1 | 0 | 0 | 0.12 | 3
| Field Verification Date = | ________ |  | Designer Initials = | ________ |  |  |  | Pz (psf) = | 0 | 0 |  | ALEXANDER | 12 | 76 |  |  | 5 | 1.2 |  | 113.724 | 3 | W6x9 | 224.28 | 9.1628 | 10.7853 | 28.3823 | NA | 45.2073 | 112.7757 | 1.0582 | 175.9571 | 5.9 | 0.17 | 5.56 | 6.23 | 0.905 | 17.7 | 0.04 | 2.19 | 3.94 | 0.215 | 0.8471 | 1 | 29000 | 36 | 33.8 | 5.6 | 2.4852 | 4.9357 | 0 | 0 | 1.5 | 1.5 | 9 | 32 | #DIV/0! | 3 | 0 | 1 | 0 | 0 | 0.12 | 3
| Design Notes = | _____________________________________________________ | [10 empty] | ALLEGHANY | 11 | 85 | * |  | 10 | 1.23 |  | 158.3614 | 4 | W6x12 | 298.8 | 7.1429 | 10.7853 | 28.3823 | NA | 45.8567 | 115.5532 | 1.0843 | 236.0886 | 6.03 | 0.23 | 7.31 | 8.3 | 0.918 | 24.7 | 0.09 | 2.99 | 4 | 0.28 | 1.12 | 1 | 29000 | 36 | 26.7 | 5.75 | 3.1461 | 5 | 0 | 0 | 1.5 | 1.5 | 12 | 39 | #DIV/0! | 3.5 | 0 | 1 | 0 | 0 | 0.12 | 3
[9 empty] | Centroid Calculation | PROPOSED | FUTURE |  | ANSON | 10 | 76 |  |  | 15 | 1.3 |  | 212.4798 | 5 | W6x16 | 421.2 | 4.9753 | 10.7853 | 28.3823 | NA | 48.2545 | 120.3553 | 1.1293 | 339.8142 | 6.28 | 0.26 | 10.2 | 11.7 | 0.966 | 38.2 | 0.22 | 4.43 | 4.03 | 0.405 | 1.6322 | 1 | 29000 | 36 | 21.2 | 5.92 | 3.9623 | 5 | 0 | 0 | 1.5 | 1.5 | 16 | 47 | #DIV/0! | 4 | 0 | 1 | 0 | 0 | 0.12 | 3
| PROPOSED SIGN DIMENSIONS | [7 empty] | Total Area (sq in) | 0 | 0 |  | ASHE | 11 | 85 | * |  |  |  |  | 305.8328 | 6 | W8x18 | 612 | 7.9545 | 10.7853 | 28.3823 | NA | 61.442 | 160.6166 | 1.5071 | 559.9214 | 8.14 | 0.23 | 15.2 | 17 | 1.23 | 122 | 0.17 | 9.77 | 5.25 | 0.33 | 1.7325 | 1 | 29000 | 36 | 43.1 | 10.3 | 1.949 | 4.824 | 0 | 0 | 2 | 2 | 18 | 70 | #DIV/0! | 4.5 | 0 | 1 | 0 | 0 | 0.12 | 3
| Panel | Width (in) | x | Height (in) | Primary | Temporary |  |  | Total (Area * Cx) | 0 | 0 |  | AVERY | 11 | 85 | * |  |  |  |  | 503.9292 | 7 | W8x21 | 734.4 | 6.5875 | 10.7853 | 28.3823 | NA | 62.9406 | 147.3799 | 1.3829 | 665.6247 | 8.28 | 0.25 | 18.2 | 20.4 | 1.26 | 152 | 0.28 | 7.97 | 5.27 | 0.4 | 2.108 | 1 | 29000 | 36 | 37.5 | 10.4 | 2.24 | 4.905 | 0 | 0 | 2 | 2 | 21 | 73 | #DIV/0! | 5 | 0 | 1 | 0 | 0 | 0.12 | 3
| 210 / 210A | 0 | x | 0 |  |  |  |  | Total (Area * Cy) | 0 | 0 |  | BEAUFORT | 2 | 80 |  |  | Number of Supports |  |  | 599.0623 | 8 | W10x22 | 936 | 7.9861 | 10.7853 | 28.3823 | NA | 66.4373 | 165.5633 | 1.5535 | 873.7476 | 10.17 | 0.24 | 23.2 | 26 | 1.33 | 275 | 0.24 | 11.4 | 5.75 | 0.36 | 2.07 | 1 | 29000 | 36 | 54.5 | 14.1 | 1.5413 | 4.4163 | 0 | 0 | 2.5 | 2.5 | 22 | 119 | #DIV/0! | 5.5 | 0 | 1 | 0 | 0 | 0.12 | 3
| 210B | 0 | x | 0 |  |  |  |  | X- Centroid (in) | 0 | 0 |  | BERTIE | 1 | 76 |  |  | 1 | ∆ |  | 786.3729 | 9 | W10x26 | 1126.8 | 6.5568 | 10.7853 | 28.3823 | NA | 67.9359 | 168.5024 | 1.5811 | 1059.1166 | 10.33 | 0.26 | 27.9 | 31.3 | 1.36 | 345 | 0.4 | 14.1 | 5.77 | 0.44 | 2.5388 | 1 | 29000 | 36 | 47.3 | 14.3 | 1.7759 | 4.6509 | 0 | 0 | 2.5 | 2.5 | 26 | 140 | #DIV/0! | 6 | 0 | 1 | 0 | 0 | 0.12 | 3
| 210C | 0 | x | 0 |  |  |  |  | Y-Centroid (in) | 0 | 0 |  | BLADEN | 6 | 76 |  |  | 2 |  |  | 953.2049 | 10 | W12x26 | 1339.2 | 8.5395 | 10.7853 | 28.3823 | NA | 75.4288 | 186.6741 | 1.7516 | 1300.8673 | 12.22 | 0.23 | 33.4 | 37.2 | 1.51 | 607 | 0.3 | 17.3 | 6.49 | 0.38 | 2.4662 | 1 | 29000 | 36 | 72.4 | 19.2 | 1.1602 | 4.0352 | 0 | 0 | 2.5 | 2.5 | 26 | 176 | #DIV/0! | 6.5 | 0 | 1 | 0 | 0 | 0.12 | 3
[9 empty] | Wind Force (lb) | 0 | 0 |  | BRUNSWICK | 3 | 80 |  |  | 3 |  |  | 1170.7806 | 11 | W14x30 | 1702.8 | 8.7403 | 10.7853 | 28.3823 | NA | 74.4298 | 188.8291 | 1.7718 | 1648.8918 | 13.84 | 0.27 | 42 | 47.3 | 1.49 | 887 | 0.38 | 19.6 | 6.73 | 0.385 | 2.5911 | 1 | 29000 | 36 | 77.7 | 22.6 | 1.0811 | 3.9561 | 0 | 0 | 3 | 3 | 30 | 205 | #DIV/0! | 7 | 0 | 1 | 0 | 0 | 0.12 | 3
| FUTURE SIGN DIMENSIONS | [7 empty] | Number of Supports | 2 |  |  | BUNCOMBE | 13 | 76 |  |  | 4 |  |  | 1484.0027 | 12 | W16x31 | 1944 | 6.2784 | 10.7853 | 28.3823 | NA | 58.4449 | 151.7729 | 1.4241 | 1737.3858 | 15.88 | 0.275 | 47.2 | 54 | 1.17 | 739 | 0.46 | 12.4 | 5.525 | 0.44 | 2.431 | 1 | 29000 | 36 | 64.5 | 21.3 | 1.3023 | 4.1773 | 0 | 0 | 3 | 3 | 31 | 223 | #DIV/0! | 7.5 | 0 | 1 | 0 | 0 | 0.12 | 3
| Panel | Width (in) | x | Height (in) | Primary |  |  |  | Primary Sign Width (ft) | 0 | 0 |  | BURKE | 13 | 76 | [5 empty] | 1563.6472 | 13 | W18x35 | 2394 | 7.0588 | 10.7853 | 28.3823 | NA | 60.9425 | 161.3751 | 1.5142 | 2177.6236 | 17.7 | 0.3 | 57.6 | 66.5 | 1.22 | 1140 | 0.51 | 15.3 | 6 | 0.425 | 2.55 | 1 | 29000 | 36 | 76.1 | 25.9 | 1.1038 | 3.9788 | 0 | 0 | 3 | 3 | 35 | 243 | #DIV/0! | 8 | 0 | 1 | 0 | 0 | 0.12 | 3
|  | 0 | x | 0 |  |  |  |  | Support Spacing (ft) Standard | 0 | 0 |  | CABARRUS | 10 | 76 | [5 empty] | 1959.8613 | 14 | W18x40 | 2822.4 | 5.7286 | 10.7853 | 28.3823 | NA | 63.4401 | 165.947 | 1.5571 | 2602.0292 | 17.9 | 0.315 | 68.4 | 78.4 | 1.27 | 1440 | 0.81 | 19.1 | 6.015 | 0.525 | 3.1579 | 1 | 29000 | 36 | 67.8 | 26.1 | 1.2389 | 4.1139 | 0 | 0 | 3 | 3 | 40 | 278 | #DIV/0! | Increase Diameter by .5
|  | 0 | x | 0 |  |  |  |  | Support Spacing (ft) Max | 0 |  |  | CALDWELL | 11 | 76 | [5 empty] | 2341.8263 | 15 | W21x44 | 3434.4 | 7.2222 | 10.7853 | 28.3823 | NA | 62.9406 | 170.5559 | 1.6004 | 3164.7215 | 20.66 | 0.35 | 81.6 | 95.4 | 1.26 | 2110 | 0.77 | 20.7 | 6.5 | 0.45 | 2.925 | 1 | 29000 | 36 | 84.2 | 32.8 | 0.99762 | 3.8691 | 0 | 0 | 3.5 | 3.5 | 44 | 310
|  | 0 | x | 0 |  |  |  |  | Support Spacing (ft) Design | 0 |  |  | CAMDEN | 1 | 76 | [5 empty] | 2848.2494 | 16 | Over Sized
[9 empty] | Adjusted Load (lb) | 0 | 0 |  | CARTERET | 2 | 90
| OFFSETS & MOUNTING HEIGHTS | [7 empty] | Max Adjusted Load (lb) | 0 |  |  | CASWELL | 7 | 76 | [5 empty] | Moment Capacity | Beam Number | Beam Shape | Plastic moment | l | lp | lr | FLB | Lp | Lr | rts | LTB | Depth (d) (in) | web thickness | Section Modulus Sx | Plastic modulus Zx | ry | Cw | J | Iy | bf (in) | tf (in) | Flange Area (Af) (sq. in) | Cb | E (ksi) | Fy (ksi) | a | Wo | l/a | Torsion function | Θ" | σws
| Horizontal Clearance (ft) = | 0 |  | Mounting Height (ft) = | 7 |  |  |  | Centroid Factor | #DIV/0! | #DIV/0! |  | CATAWBA | 12 | 76 | [5 empty] | 0 | 1 | S3x5.7 | 70.2 | 4.4808 | 10.7853 | 28.3823 | NA | 26.0754 | 64.8413 | 0.60842 | 70.2 | 3 | 0.17 | 1.68 | 1.95 | 0.522 | 0.85 | 0.04 | 0.455 | 2.33 | 0.26 | 0.6058 | 1 | 29000 | 36 | 7.42 | 1.6 | 11.3208 | 5 | 0 | 0
| Guardrail/Barrier Offset (ft) = | N/A |  | Guardrail = | NO | [7 empty] | CHATHAM | 8 | 76 | [5 empty] | 63.18 | 2 | S4X7.7 | 126.36 | 4.5444 | 10.7853 | 28.3823 | NA | 29.0226 | 72.7044 | 0.6822 | 126.36 | 4 | 0.193 | 3.04 | 3.51 | 0.581 | 2.62 | 0.07 | 0.764 | 2.663 | 0.293 | 0.78026 | 1 | 29000 | 36 | 9.84 | 2.47 | 8.5366 | 5 | 0 | 0
| Support Spacing (ft) = | 0 |  | Barrier = | NO |  |  |  | Design Moment Calculation | PROPOSED | FUTURE |  | CHEROKEE | 14 | 85 | * |  |  |  |  | 113.724 | 3 | S5x10 | 204.12 | 4.6012 | 10.7853 | 28.3823 | NA | 32.1197 | 81.1194 | 0.76116 | 204.12 | 5 | 0.214 | 4.92 | 5.67 | 0.643 | 6.66 | 0.11 | 1.22 | 3 | 0.326 | 0.978 | 1 | 29000 | 36 | 12.3 | 3.51 | 6.8293 | 5 | 0 | 0
[9 empty] | Maximum Positive S | 0 |  |  | CHOWAN | 1 | 76 | [5 empty] | 183.708 | 4 | W4x13 | 226.08 | 5.8841 | 10.7853 | 28.3823 | NA | 49.9529 | 123.6605 | 1.1603 | 185.2055 | 4.16 | 0.28 | 5.46 | 6.28 | 1 | 14 | 0.15 | 3.86 | 4.06 | 0.345 | 1.4007 | 1 | 29000 | 36 | 15.5 | 3.87 | 5.4194 | 5 | 0 | 0
| BEAM DESIGN | [7 empty] | Maximum Negative S | 0 |  |  | CLAY | 14 | 76 | [5 empty] | 166.685 | 5 | W6x15 | 388.8 | 11.5192 | 10.7853 | 28.3823 | 382.7999 | 72.9312 | 176.6383 | 1.6574 | 373.446 | 5.99 | 0.23 | 9.72 | 10.8 | 1.46 | 76.5 | 0.1 | 9.32 | 5.99 | 0.26 | 1.5574 | 1 | 29000 | 36 | 44.5 | 8.58 | 1.8876 | 4.7626 | 0 | 0
| Material = | STEEL |  | Number of Supports = | 2 |  |  |  | All Negative Adjusted S | N/A |  |  | CLEVELAND | 12 | 76 | [5 empty] | 336.1014 | 6 | W6x20 | 536.4 | 8.2466 | 10.7853 | 28.3823 | NA | 74.9293 | 181.2712 | 1.7009 | 519.4497 | 6.2 | 0.26 | 13.4 | 14.9 | 1.5 | 113 | 0.24 | 13.3 | 6.02 | 0.365 | 2.1973 | 1 | 29000 | 36 | 34.9 | 8.78 | 2.4069 | 4.9259 | 0 | 0
| Breakaway = | YES |  | Omni-Directional = | NO |  |  |  | Adjusted S | 0 |  |  | COLUMBUS | 6 | 76 | [5 empty] | 467.5047 | 7 | W6x25 | 680.4 | 6.6813 | 10.7853 | 28.3823 | NA | 75.9284 | 185.5933 | 1.7415 | 661.2957 | 6.38 | 0.32 | 16.7 | 18.9 | 1.52 | 150 | 0.46 | 17.1 | 6.08 | 0.455 | 2.7664 | 1 | 29000 | 36 | 29.1 | 9.01 | 2.8866 | 4.9858 | 0 | 0
[9 empty] | Length of Cantilever (ft) | 7 | 7 |  | CRAVEN | 2 | 80 | [5 empty] | 595.1661 | 8 | W8x28 | 979.2 | 7.0269 | 10.7853 | 28.3823 | NA | 80.9236 | 196.1097 | 1.8401 | 969.4025 | 8.06 | 0.285 | 24.3 | 27.2 | 1.62 | 312 | 0.54 | 21.7 | 6.535 | 0.465 | 3.0388 | 1 | 29000 | 36 | 38.7 | 12.4 | 2.1705 | 4.8963 | 0 | 0
| S DIMENSIONS | [7 empty] | Length of Cantilever (in) | 84 | 84 |  | CUMBERLAND | 6 | 76 | [5 empty] | 872.4623 | 9 | W8x35 | 1249.2 | 8.101 | 10.7853 | 28.3823 | NA | 101.4043 | 243.1344 | 2.2814 | 1249.2 | 8.12 | 0.31 | 31.2 | 34.7 | 2.03 | 619 | 0.77 | 42.6 | 8.02 | 0.495 | 3.9699 | 1 | 29000 | 36 | 45.6 | 15.3 | 1.8421 | 4.7171 | 0 | 0
|  | Left |  | Center/Single | Right |  |  |  | Design Moment (kip in) | 0 | 0 |  | CURRITUCK | 1 | 80 | [5 empty] | 1124.28 | 10 | Over Sized
| S drop (ft) = | 0 |  | 0 | 0 |  |  |  | Maximum Design Moment (kip in) | 0 |  |  | DARE | 1 | 90
[9 empty] | Torsion (kip in) | NA | NA |  | DAVIDSON | 9 | 76 | [5 empty] | BREAKAWAY WOOD SUPPORTS |  |  |  | FLB: Torsion for Single Supports
[13 empty] | DAVIE | 9 | 76 | [5 empty] | MAX MOM | Width x Depth | Embedment | Width x Depth | l: Wt/Ft; FLB: l/a; Lp: Torsional function; rts: Case 9 - Page 91 of AISC Design guide 9
[9 empty] | Steel Beam Selection | PROPOSED | FUTURE |  | DUPLIN | 3 | 76 |  |  |  | NDS - 2012 |  | 0 | 4in x 4in | 3.5 | 4 | l: 5; FLB: 0.5; Lp: 2.375; rts: Θ'' (GJ/T)*5a
| FINAL DESIGN CRITERIA | [7 empty] | Beam Shape Number | 1 |  |  | DURHAM | 5 | 76 |  |  |  | Table 9.4.2.3-3 |  | 28.5582 | 4in x 6in | 4.5 | 4 | l: 7.5; FLB: 0.8; Lp: 3.375
| Number of Panels = | 0 |  | Future Panels = | NO |  |  |  | Beam Shape | S3x5.7 |  |  | EDGECOMBE | 4 | 76 |  |  |  | For Section Modulus |  | 61.6951 | 6in x 6in | 5.25 | 6 | l: 11.25; FLB: 1; Lp: 3.875
| Sign Area (sq ft) = | 0 |  | Temporary Panels = | NO |  |  |  | Flange Width | 0.26 |  |  | FORSYTH | 9 | 76 | [5 empty] | 78.5341 | 6in x 8in | 6 | 6 | l: 15; FLB: 2; Lp: 4.875
| Number of Supports = | 2 |  | Wind Speed (mph) = | NOT SELECTED |  |  |  | Beam Shape Old | S3x5.7 |  |  | FRANKLIN | 5 | 76 | [5 empty] | 142.5534 | Over Sized | 6.5 |  | FLB: 3; Lp: 5
| Support Spacing (ft) = | 0 |  | Mounting Height (ft) = | 7 | [7 empty] | GASTON | 12 | 76 | [5 empty] | 999999 |  |  |  | FLB: 4; Lp: 5
| Standard Support Spacing = | YES |  | Std. Mounting Height = | YES |  |  |  | Wood Beam Selection | PROPOSED | FUTURE |  | GATES | 1 | 76 | [9 empty] | FLB: 5; Lp: 5
[9 empty] | Wood Post | 4in x 4in |  |  | GRAHAM | 14 | 85 | * |  |  |  |  | NON BREAKAWAY WOOD SUPPORTS |  |  |  | FLB: 6; Lp: 5
| ATTACHMENT & MOUNTING METHODS | [7 empty] | Beam Width | 4 |  |  | GRANVILLE | 5 | 76 | [5 empty] | MAX MOM | Width x Depth | Embedment | WIDTH | l: Wt/Ft
| Panel |  | Attachment Method |  | Mounting Method | [7 empty] | GREENE | 2 | 76 | [5 empty] | 0 | 4in x 4in | 3.5 | 4 | l: 5
| 210 / 210A |  | N/A |  | N/A |  |  |  | Method 2 Minimum Calc |  |  |  | GUILFORD | 7 | 76 | [5 empty] | 28.5582 | 4in x 6in | 4.5 | 4 | l: 7.5
| 210B |  | N/A |  | N/A |  |  |  | Steel | 10.385 |  |  | HALIFAX | 4 | 76 | [5 empty] | 62.8755 | 6in x 6in | 5.25 | 6 | l: 11.25
| 210C |  | N/A |  | N/A |  |  |  | Wood | 14.125 |  |  | HARNETT | 6 | 76 | [5 empty] | 80.8232 | 6in x 8in | 6 | 6 | l: 15
[9 empty] | Method 2 Minimum | 10.385 |  |  | HAYWOOD | 14 | 85 | * |  |  |  |  | 150.2794 | 8in x 8in | 6.5 | 8 | l: 20
| SUPPORT DESIGN | [11 empty] | HENDERSON | 14 | 76 | [5 empty] | 204.929 | 8in x 15in | 6.5 | 8 | l: 37.5
| Steel Beam Size = | N/A |  | Weight of Steel = | N/A |  |  |  | Safety and Misc | PROPOSED | FUTURE |  | HERTFORD | 1 | 76 | [5 empty] | 765.97 | Over Sized | N/A
| Wood Beam Size = | N/A |  | Omni Coupler = | N/A |  |  |  | Steel Beam Wt/ft | 5.7 |  |  | HOKE | 8 | 76 | [5 empty] | 999999
| 1 Support Allowable | YES |  | 3 Supports Required | NO |  |  |  | Wood Beam Wt/ft | 5 |  |  | HYDE | 1 | 90
[9 empty] | Designed Beam Wt/ft | 5.7 |  |  | IREDELL | 12 | 76
| CONCRETE FOUNDATION DESIGN | [7 empty] | Breakaway Weight | 48.9 |  |  | JACKSON | 14 | 76
| Footing Diameter (ft) = | 0 |  | Embedment (ft) = | 0 |  |  |  | Total Sign Height (ft) | 0 | 0 |  | JOHNSTON | 4 | 76
| Footing Depth (ft) = | 0 |  | Concrete Volume (cy) = | 0 |  |  |  | H Section Length (ft) | 0 |  |  | JONES | 2 | 80
[9 empty] | Support Spacing Clearance (ft) | -0.19417 |  |  | LEE | 8 | 76
| DESIGN CHECKS | [7 empty] | Weight of Steel | 115.8 | 115.8 |  | LENOIR | 2 | 76
| Breakaway Weight = | N/A |  | Footing Overlap = | FAILURE |  |  |  | Mounting Height Standard | 7 |  |  | LINCOLN | 12 | 76
| Positive Protection for Simple Supports = | N/A |  | Breakaway Support Spacing Clearance = | N/A |  |  |  | Mounting Height Design | 7 |  |  | MACON | 14 | 76
| Less than 6' from Positive Protection to Edge of Sign = | N/A |  | 6"x6" or Larger Wood 7' Apart = | N/A | [7 empty] | MADISON | 13 | 85 | *
| Vertical Clearance = | PASS |  | Support Spacing Data = | ERROR |  |  |  | PROPOSED Sign Inputs | PRIMARY | TEMPORARY |  | MARTIN | 1 | 76
| Primary Sign Designation = | ERROR |  | Sign Data = | OK |  |  |  | PRIMARY SIGN | 1 | N/A |  | MCDOWELL | 13 | 76
| S Dimension Data = | OK |  | Guardrail Data = | OK |  |  |  | 210 / 210A | TRUE | FALSE |  | MECKLENBURG | 10 | 76
[9 empty] | 210B | FALSE | FALSE |  | MITCHELL | 13 | 85 | *
[9 empty] | 210C | FALSE | FALSE |  | MONTGOMERY | 8 | 76
[13 empty] | MOORE | 8 | 76
[9 empty] | PROPOSED Sign Inputs | PRIMARY | USED |  | NASH | 4 | 76
[9 empty] | FUTURE PANELS | 1 | FALSE |  | NEW HANOVER | 3 | 80
[10 empty] | TRUE |  |  | NORTHAMPTON | 1 | 76
[10 empty] | FALSE |  |  | ONSLOW | 3 | 80
[10 empty] | FALSE |  |  | ORANGE | 7 | 76
[13 empty] | PAMLICO | 2 | 80
[10 empty] | MOUNTING ATTACHMENT | Type |  | PASQUOTANK | 1 | 76
[9 empty] | 210 / 210A | PRIMARY |  |  | PENDER | 3 | 80
[9 empty] | 210B | N/A |  |  | PERQUIMANS | 1 | 76
[9 empty] | 210C | N/A |  |  | PERSON | 5 | 76
[13 empty] | PITT | 2 | 76
[9 empty] | PRIMARY SIGN | WIDTH | HEIGHT |  | POLK | 14 | 76
[9 empty] | PROPOSED | 0 | 0 |  | RANDOLPH | 8 | 76
[9 empty] | FUTURE | 0 | 0 |  | RICHMOND | 8 | 76
[13 empty] | ROBESON | 6 | 76
[10 empty] | SIGN | PRIMARY |  | ROCKINGHAM | 7 | 76
[9 empty] | 210 / 210A | NO | ERROR |  | ROWAN | 9 | 76
[9 empty] | 210B | NO |  |  | RUTHERFORD | 13 | 76
[9 empty] | 210C | NO |  |  | SAMPSON | 3 | 76
[10 empty] | NO |  |  | SCOTLAND | 8 | 76
[10 empty] | NO |  |  | STANLY | 10 | 76
[10 empty] | NO |  |  | STOKES | 9 | 76
[13 empty] | SURRY | 11 | 76
[9 empty] | CRITICAL FAILURE | YES |  |  | SWAIN | 14 | 85 | *
[13 empty] | TRANSYLVANIA | 14 | 76
[13 empty] | TYRELL | 1 | 80
[13 empty] | UNION | 10 | 76
[13 empty] | VANCE | 5 | 76
[13 empty] | WAKE | 5 | 76
[13 empty] | WARREN | 5 | 76
[13 empty] | WASHINGTON | 1 | 76
[13 empty] | WATAUGA | 11 | 85 | *
[13 empty] | WAYNE | 4 | 76
[13 empty] | WILKES | 11 | 76
[13 empty] | WILSON | 4 | 76
[13 empty] | YADKIN | 11 | 76
[13 empty] | YANCEY | 13 | 85 | *
* - Discretion of owner; Special Wind Zone regions
STEEL SUPPORT CHART INFORMATION
SIGN |  |  |  |  | ROADWAY STATION | NO. OF SUP. | BEAM SECTION | SUPPORT TYPE BA or S | OMNI COUPLER | ATTACH METHOD | MOUNTING METHOD | HORIZ. CLR.* (ft.) | SUPPORT SPACING | LENGTH (ft) |  |  | LEFT SUPPORT (ft) |  |  | CENTER SUPPORT (ft) |  |  | RIGHT SUPPORT (ft) |  | lp: SUPPORT WEIGHTS; FLB: FOOTINGS; LTB: FIELD VERIFIED SEE NOTE 2 (mm/dd/yy)
[28 empty] | DIAMETER (ft.) | DEPTH (ft.) | REINFORCES (c.y.) | PLAIN (c.y.)
NUMBER | TYPE |  | SIZE (in.) | [10 empty] | SNS HT | MTG HT | EMBED- MENT | [8 empty] | lp: B/A (lbs.); lr: SIMPLE (lbs.)
|  | w | x | h | [9 empty] | H | C |  | S | L | TOTAL LENGTH | S | L | TOTAL LENGTH | S | L | l: TOTAL LENGTH
210 |  |  | x |  | ________ | 2 | N/A | BA | N/A | N/A | N/A | ∆ | 0 | 0 | 7 | 0 | 0 | 7 | 7 | 0 | 0 | 0 | 0 | 7 | 7 | 0 | 0 | 0 | 0 | 0 | 0 | ________
[10 empty] | N/A | N/A
[10 empty] | N/A | N/A
210 | CRITICAL FAILURE
210 |  |  | x |  | ________ |  |  |  |  | N/A N/A | N/A N/A
210 |  |  | x |  | ________ |  |  |  |  | N/A N/A N/A | N/A N/A N/A
WOOD SUPPORT CHART INFORMATION | bar: l to lp
SIGN |  |  |  |  | ROADWAY STATION | NO. OF SUP. | BEAM SECTION | SUPPORT TYPE BA or S | ATTACH METHOD | MOUNTING METHOD | HORIZ. CLR.* (ft.) | SUPPORT SPACING | LENGTH (ft) |  |  | LEFT SUPPORT (ft) |  |  | CENTER SUPPORT (ft) |  |  | RIGHT SUPPORT (ft) |  |  | lp: FIELD VERIFIED SEE NOTE 2 (mm/dd/yy)
NUMBER | TYPE |  | SIZE (in.) | [9 empty] | SNS HT | MTG HT | EMBED- MENT | [9 empty] | l: WOOD SUPPORT (LF)
|  | w | x | h | [8 empty] | H | C |  | S | L | TOTAL LENGTH | S | L | TOTAL LENGTH | S | L | TOTAL LENGTH | bar: l to lp
210 |  |  | x |  | ________ | 2 | N/A | BA | N/A | N/A | ∆ | 0 | 0 | 7 | 6 | 0 | 7 | 13 | 0 | 0 | 0 | 0 | 7 | 13 | l: 26; lp: ________
[9 empty] | N/A | N/A | bar: l to lp
[9 empty] | N/A | N/A | bar: l to lp
210 | bar: l to lp
210 |  |  | x |  | ________ |  |  |  | N/A N/A | N/A N/A | bar: l to lp
210 |  |  | x |  | ________ |  |  |  | N/A N/A N/A | N/A N/A N/A | bar: l to lp
Field Verification Information
SIGN NO. | SIGN SIZE (in.) |  |  | ROADWAY STATION | No. OF SUPPORTS | Offset To Guardrail/Barrier | HORIZ CLR.* (ft.) | SUPPORT SPACING | LEFT SUPPORT (ft) |  | CENTER SUPPORT (ft) |  | RIGHT SUPPORT (ft) |  | FIELD VERIFICATION DATE (mm/dd/yy)
| w | x | h | [5 empty] | Offset | S | Offset | S | Offset | S
210 |  |  |  | CRITICAL FAILURE
Note on B23: To proposed sign, not future sign
Note on F23: Default =K60
Note on C24: Default: N/A
Note on C25: Default: =K19

## 901
| Version: 3.2 |  |  |  |  | Posted: 7/5/2023 |  |  | Wind Pressure Calculation | PROPOSED | FUTURE |  | YES | STEEL | [6 empty] | Steel Beam Selection Calculations
| This program is a design aid. Final designs should be verified by the Engineer. | [7 empty] | Structure Height (ft) = | 7 | 7 |  | NO | WOOD | [24 empty] | AISC Design guide 9 | [7 empty] | AISC Design guide 9 |  |  |  | AISC Design guide 9
| GENERAL INFORMATION | [7 empty] | Kz = | 0.87 | 0.87 | [12 empty] | Eq. 5.8.3.1.1 |  | Table 5.7.3-1 |  | 5.8.3.1.2 | C 5.8.3.1.3 | [8 empty] | Appendix A | [8 empty] | Appendix A |  |  |  |  | Section 4.1.3 | Retained from existing sheet
| Sign Number = | 901 |  | Project Number = | ________ |  |  |  | V^2 (mph^2) = | 0 | 0 |  | COUNTY | DIVISION | 10 Yr 3-sec Gust | Special Wind Zone |  | L/W | Cd |  | Moment Capacity (kip*in) | Beam Number | Beam Shape | Plastic moment | l | lp | lr | FLB | Lp | Lr | rts | LTB | Depth (d) (in) | web thickness | Section Modulus Sx | Plastic modulus Z | ry | Cw | J | Iy | bf (in) | tf (in) | Flange Area (Af) (sq. in) | Cb | E (ksi) | Fy (ksi) | a | Wo | l/a | Torsion function | Θ" | σws | Rec Footing Dia | OmniFoot | Beam Wt/ft | BrkAwy Hardware Wt (lb) | Eq C 13-7 | L (ft) | D(ft) | Safety Factor | Mf (kip*ft) | Vf (kip) | γ (kcf) | Kp
| Station = | ________ |  | County = | ________ |  |  |  | L/W = | 0 | 0 |  | ________ | ________ | 0 |  |  | 1 | 1.12 |  | 0 | 1 | S3x5.7 | 70.2 | 4.4808 | 10.7853 | 28.3823 | NA | 26.0754 | 64.8413 | 0.60842 | 70.2 | 3 | 0.17 | 1.68 | 1.95 | 0.522 | 0.85 | 0.04 | 0.455 | 2.33 | 0.26 | 0.6058 | 1 | 29000 | 36 | 7.42 | 1.6 | 11.3208 | 5 | 0 | 0 | 1 | 1.5 | 5.7 | 18 | -10000000000 | 2 | 0 | 1 | 0 | 0 | 0.12 | 3
| Design Date = | ________ |  | Division = | ________ |  |  |  | Cd = | 0 | 0 |  | ALAMANCE | 7 | 76 |  |  | 2 | 1.19 |  | 63.18 | 2 | S4x7.7 | 126.36 | 4.5444 | 10.7853 | 28.3823 | NA | 29.0226 | 72.7044 | 0.6822 | 126.36 | 4 | 0.193 | 3.04 | 3.51 | 0.581 | 2.62 | 0.07 | 0.764 | 2.663 | 0.293 | 0.78026 | 1 | 29000 | 36 | 9.84 | 2.47 | 8.5366 | 5 | 0 | 0 | 1 | 1.5 | 7.7 | 20 | #DIV/0! | 2.5 | 0 | 1 | 0 | 0 | 0.12 | 3
| Field Verification Date = | ________ |  | Designer Initials = | ________ |  |  |  | Pz (psf) = | 0 | 0 |  | ALEXANDER | 12 | 76 |  |  | 5 | 1.2 |  | 113.724 | 3 | W6x9 | 224.28 | 9.1628 | 10.7853 | 28.3823 | NA | 45.2073 | 112.7757 | 1.0582 | 175.9571 | 5.9 | 0.17 | 5.56 | 6.23 | 0.905 | 17.7 | 0.04 | 2.19 | 3.94 | 0.215 | 0.8471 | 1 | 29000 | 36 | 33.8 | 5.6 | 2.4852 | 4.9357 | 0 | 0 | 1.5 | 1.5 | 9 | 32 | #DIV/0! | 3 | 0 | 1 | 0 | 0 | 0.12 | 3
| Design Notes = | _____________________________________________________ | [10 empty] | ALLEGHANY | 11 | 85 | * |  | 10 | 1.23 |  | 158.3614 | 4 | W6x12 | 298.8 | 7.1429 | 10.7853 | 28.3823 | NA | 45.8567 | 115.5532 | 1.0843 | 236.0886 | 6.03 | 0.23 | 7.31 | 8.3 | 0.918 | 24.7 | 0.09 | 2.99 | 4 | 0.28 | 1.12 | 1 | 29000 | 36 | 26.7 | 5.75 | 3.1461 | 5 | 0 | 0 | 1.5 | 1.5 | 12 | 39 | #DIV/0! | 3.5 | 0 | 1 | 0 | 0 | 0.12 | 3
[9 empty] | Centroid Calculation | PROPOSED | FUTURE |  | ANSON | 10 | 76 |  |  | 15 | 1.3 |  | 212.4798 | 5 | W6x16 | 421.2 | 4.9753 | 10.7853 | 28.3823 | NA | 48.2545 | 120.3553 | 1.1293 | 339.8142 | 6.28 | 0.26 | 10.2 | 11.7 | 0.966 | 38.2 | 0.22 | 4.43 | 4.03 | 0.405 | 1.6322 | 1 | 29000 | 36 | 21.2 | 5.92 | 3.9623 | 5 | 0 | 0 | 1.5 | 1.5 | 16 | 47 | #DIV/0! | 4 | 0 | 1 | 0 | 0 | 0.12 | 3
| PROPOSED SIGN DIMENSIONS | [7 empty] | Total Area (sq in) | 0 | 0 |  | ASHE | 11 | 85 | * |  |  |  |  | 305.8328 | 6 | W8x18 | 612 | 7.9545 | 10.7853 | 28.3823 | NA | 61.442 | 160.6166 | 1.5071 | 559.9214 | 8.14 | 0.23 | 15.2 | 17 | 1.23 | 122 | 0.17 | 9.77 | 5.25 | 0.33 | 1.7325 | 1 | 29000 | 36 | 43.1 | 10.3 | 1.949 | 4.824 | 0 | 0 | 2 | 2 | 18 | 70 | #DIV/0! | 4.5 | 0 | 1 | 0 | 0 | 0.12 | 3
| Panel | Width (in) | x | Height (in) | Primary | Temporary |  |  | Total (Area * Cx) | 0 | 0 |  | AVERY | 11 | 85 | * |  |  |  |  | 503.9292 | 7 | W8x21 | 734.4 | 6.5875 | 10.7853 | 28.3823 | NA | 62.9406 | 147.3799 | 1.3829 | 665.6247 | 8.28 | 0.25 | 18.2 | 20.4 | 1.26 | 152 | 0.28 | 7.97 | 5.27 | 0.4 | 2.108 | 1 | 29000 | 36 | 37.5 | 10.4 | 2.24 | 4.905 | 0 | 0 | 2 | 2 | 21 | 73 | #DIV/0! | 5 | 0 | 1 | 0 | 0 | 0.12 | 3
| 901 / 901A | 0 | x | 0 |  |  |  |  | Total (Area * Cy) | 0 | 0 |  | BEAUFORT | 2 | 90 |  |  | Number of Supports |  |  | 599.0623 | 8 | W10x22 | 936 | 7.9861 | 10.7853 | 28.3823 | NA | 66.4373 | 165.5633 | 1.5535 | 873.7476 | 10.17 | 0.24 | 23.2 | 26 | 1.33 | 275 | 0.24 | 11.4 | 5.75 | 0.36 | 2.07 | 1 | 29000 | 36 | 54.5 | 14.1 | 1.5413 | 4.4163 | 0 | 0 | 2.5 | 2.5 | 22 | 119 | #DIV/0! | 5.5 | 0 | 1 | 0 | 0 | 0.12 | 3
| 901B | 0 | x | 0 |  |  |  |  | X- Centroid (in) | 0 | 0 |  | BERTIE | 1 | 76 |  |  | 1 | ∆ |  | 786.3729 | 9 | W10x26 | 1126.8 | 6.5568 | 10.7853 | 28.3823 | NA | 67.9359 | 168.5024 | 1.5811 | 1059.1166 | 10.33 | 0.26 | 27.9 | 31.3 | 1.36 | 345 | 0.4 | 14.1 | 5.77 | 0.44 | 2.5388 | 1 | 29000 | 36 | 47.3 | 14.3 | 1.7759 | 4.6509 | 0 | 0 | 2.5 | 2.5 | 26 | 140 | #DIV/0! | 6 | 0 | 1 | 0 | 0 | 0.12 | 3
| 901C | 0 | x | 0 |  |  |  |  | Y-Centroid (in) | 0 | 0 |  | BLADEN | 6 | 76 |  |  | 2 |  |  | 953.2049 | 10 | W12x26 | 1339.2 | 8.5395 | 10.7853 | 28.3823 | NA | 75.4288 | 186.6741 | 1.7516 | 1300.8673 | 12.22 | 0.23 | 33.4 | 37.2 | 1.51 | 607 | 0.3 | 17.3 | 6.49 | 0.38 | 2.4662 | 1 | 29000 | 36 | 72.4 | 19.2 | 1.1602 | 4.0352 | 0 | 0 | 2.5 | 2.5 | 26 | 176 | #DIV/0! | 6.5 | 0 | 1 | 0 | 0 | 0.12 | 3
[9 empty] | Wind Force (lb) | 0 | 0 |  | BRUNSWICK | 3 | 80 |  |  | 3 |  |  | 1170.7806 | 11 | W14x30 | 1702.8 | 8.7403 | 10.7853 | 28.3823 | NA | 74.4298 | 188.8291 | 1.7718 | 1648.8918 | 13.84 | 0.27 | 42 | 47.3 | 1.49 | 887 | 0.38 | 19.6 | 6.73 | 0.385 | 2.5911 | 1 | 29000 | 36 | 77.7 | 22.6 | 1.0811 | 3.9561 | 0 | 0 | 3 | 3 | 30 | 205 | #DIV/0! | 7 | 0 | 1 | 0 | 0 | 0.12 | 3
| FUTURE SIGN DIMENSIONS | [7 empty] | Number of Supports | 2 |  |  | BUNCOMBE | 13 | 76 |  |  | 4 |  |  | 1484.0027 | 12 | W16x31 | 1944 | 6.2784 | 10.7853 | 28.3823 | NA | 58.4449 | 151.7729 | 1.4241 | 1737.3858 | 15.88 | 0.275 | 47.2 | 54 | 1.17 | 739 | 0.46 | 12.4 | 5.525 | 0.44 | 2.431 | 1 | 29000 | 36 | 64.5 | 21.3 | 1.3023 | 4.1773 | 0 | 0 | 3 | 3 | 31 | 223 | #DIV/0! | 7.5 | 0 | 1 | 0 | 0 | 0.12 | 3
| Panel | Width (in) | x | Height (in) | Primary |  |  |  | Primary Sign Width (ft) | 0 | 0 |  | BURKE | 13 | 76 | [5 empty] | 1563.6472 | 13 | W18x35 | 2394 | 7.0588 | 10.7853 | 28.3823 | NA | 60.9425 | 161.3751 | 1.5142 | 2177.6236 | 17.7 | 0.3 | 57.6 | 66.5 | 1.22 | 1140 | 0.51 | 15.3 | 6 | 0.425 | 2.55 | 1 | 29000 | 36 | 76.1 | 25.9 | 1.1038 | 3.9788 | 0 | 0 | 3 | 3 | 35 | 243 | #DIV/0! | 8 | 0 | 1 | 0 | 0 | 0.12 | 3
|  | 0 | x | 0 |  |  |  |  | Support Spacing (ft) Standard | 0 | 0 |  | CABARRUS | 10 | 76 | [5 empty] | 1959.8613 | 14 | W18x40 | 2822.4 | 5.7286 | 10.7853 | 28.3823 | NA | 63.4401 | 165.947 | 1.5571 | 2602.0292 | 17.9 | 0.315 | 68.4 | 78.4 | 1.27 | 1440 | 0.81 | 19.1 | 6.015 | 0.525 | 3.1579 | 1 | 29000 | 36 | 67.8 | 26.1 | 1.2389 | 4.1139 | 0 | 0 | 3 | 3 | 40 | 278 | #DIV/0! | Increase Diameter by .5
|  | 0 | x | 0 |  |  |  |  | Support Spacing (ft) Max | 0 |  |  | CALDWELL | 11 | 76 | [5 empty] | 2341.8263 | 15 | W21x44 | 3434.4 | 7.2222 | 10.7853 | 28.3823 | NA | 62.9406 | 170.5559 | 1.6004 | 3164.7215 | 20.66 | 0.35 | 81.6 | 95.4 | 1.26 | 2110 | 0.77 | 20.7 | 6.5 | 0.45 | 2.925 | 1 | 29000 | 36 | 84.2 | 32.8 | 0.99762 | 3.8691 | 0 | 0 | 3.5 | 3.5 | 44 | 310
|  | 0 | x | 0 |  |  |  |  | Support Spacing (ft) Design | 0 |  |  | CAMDEN | 1 | 76 | [5 empty] | 2848.2494 | 16 | Over Sized
[9 empty] | Adjusted Load (lb) | 0 | 0 |  | CARTERET | 2 | 90
| OFFSETS & MOUNTING HEIGHTS | [7 empty] | Max Adjusted Load (lb) | 0 |  |  | CASWELL | 7 | 76 | [5 empty] | Moment Capacity | Beam Number | Beam Shape | Plastic moment | l | lp | lr | FLB | Lp | Lr | rts | LTB | Depth (d) (in) | web thickness | Section Modulus Sx | Plastic modulus Zx | ry | Cw | J | Iy | bf (in) | tf (in) | Flange Area (Af) (sq. in) | Cb | E (ksi) | Fy (ksi) | a | Wo | l/a | Torsion function | Θ" | σws
| Horizontal Clearance (ft) = | 0 |  | Mounting Height (ft) = | 7 |  |  |  | Centroid Factor | #DIV/0! | #DIV/0! |  | CATAWBA | 12 | 76 | [5 empty] | 0 | 1 | S3x5.7 | 70.2 | 4.4808 | 10.7853 | 28.3823 | NA | 26.0754 | 64.8413 | 0.60842 | 70.2 | 3 | 0.17 | 1.68 | 1.95 | 0.522 | 0.85 | 0.04 | 0.455 | 2.33 | 0.26 | 0.6058 | 1 | 29000 | 36 | 7.42 | 1.6 | 11.3208 | 5 | 0 | 0
| Guardrail/Barrier Offset (ft) = | N/A |  | Guardrail = | NO | [7 empty] | CHATHAM | 8 | 76 | [5 empty] | 63.18 | 2 | S4X7.7 | 126.36 | 4.5444 | 10.7853 | 28.3823 | NA | 29.0226 | 72.7044 | 0.6822 | 126.36 | 4 | 0.193 | 3.04 | 3.51 | 0.581 | 2.62 | 0.07 | 0.764 | 2.663 | 0.293 | 0.78026 | 1 | 29000 | 36 | 9.84 | 2.47 | 8.5366 | 5 | 0 | 0
| Support Spacing (ft) = | 0 |  | Barrier = | NO |  |  |  | Design Moment Calculation | PROPOSED | FUTURE |  | CHEROKEE | 14 | 85 | * |  |  |  |  | 113.724 | 3 | S5x10 | 204.12 | 4.6012 | 10.7853 | 28.3823 | NA | 32.1197 | 81.1194 | 0.76116 | 204.12 | 5 | 0.214 | 4.92 | 5.67 | 0.643 | 6.66 | 0.11 | 1.22 | 3 | 0.326 | 0.978 | 1 | 29000 | 36 | 12.3 | 3.51 | 6.8293 | 5 | 0 | 0
[9 empty] | Maximum Positive S | 0 |  |  | CHOWAN | 1 | 76 | [5 empty] | 183.708 | 4 | W4x13 | 226.08 | 5.8841 | 10.7853 | 28.3823 | NA | 49.9529 | 123.6605 | 1.1603 | 185.2055 | 4.16 | 0.28 | 5.46 | 6.28 | 1 | 14 | 0.15 | 3.86 | 4.06 | 0.345 | 1.4007 | 1 | 29000 | 36 | 15.5 | 3.87 | 5.4194 | 5 | 0 | 0
| BEAM DESIGN | [7 empty] | Maximum Negative S | 0 |  |  | CLAY | 14 | 76 | [5 empty] | 166.685 | 5 | W6x15 | 388.8 | 11.5192 | 10.7853 | 28.3823 | 382.7999 | 72.9312 | 176.6383 | 1.6574 | 373.446 | 5.99 | 0.23 | 9.72 | 10.8 | 1.46 | 76.5 | 0.1 | 9.32 | 5.99 | 0.26 | 1.5574 | 1 | 29000 | 36 | 44.5 | 8.58 | 1.8876 | 4.7626 | 0 | 0
| Material = | STEEL |  | Number of Supports = | 2 |  |  |  | All Negative Adjusted S | N/A |  |  | CLEVELAND | 12 | 76 | [5 empty] | 336.1014 | 6 | W6x20 | 536.4 | 8.2466 | 10.7853 | 28.3823 | NA | 74.9293 | 181.2712 | 1.7009 | 519.4497 | 6.2 | 0.26 | 13.4 | 14.9 | 1.5 | 113 | 0.24 | 13.3 | 6.02 | 0.365 | 2.1973 | 1 | 29000 | 36 | 34.9 | 8.78 | 2.4069 | 4.9259 | 0 | 0
| Breakaway = | YES |  | Omni-Directional = | NO |  |  |  | Adjusted S | 0 |  |  | COLUMBUS | 6 | 76 | [5 empty] | 467.5047 | 7 | W6x25 | 680.4 | 6.6813 | 10.7853 | 28.3823 | NA | 75.9284 | 185.5933 | 1.7415 | 661.2957 | 6.38 | 0.32 | 16.7 | 18.9 | 1.52 | 150 | 0.46 | 17.1 | 6.08 | 0.455 | 2.7664 | 1 | 29000 | 36 | 29.1 | 9.01 | 2.8866 | 4.9858 | 0 | 0
[9 empty] | Length of Cantilever (ft) | 7 | 7 |  | CRAVEN | 2 | 80 | [5 empty] | 595.1661 | 8 | W8x28 | 979.2 | 7.0269 | 10.7853 | 28.3823 | NA | 80.9236 | 196.1097 | 1.8401 | 969.4025 | 8.06 | 0.285 | 24.3 | 27.2 | 1.62 | 312 | 0.54 | 21.7 | 6.535 | 0.465 | 3.0388 | 1 | 29000 | 36 | 38.7 | 12.4 | 2.1705 | 4.8963 | 0 | 0
| S DIMENSIONS | [7 empty] | Length of Cantilever (in) | 84 | 84 |  | CUMBERLAND | 6 | 76 | [5 empty] | 872.4623 | 9 | W8x35 | 1249.2 | 8.101 | 10.7853 | 28.3823 | NA | 101.4043 | 243.1344 | 2.2814 | 1249.2 | 8.12 | 0.31 | 31.2 | 34.7 | 2.03 | 619 | 0.77 | 42.6 | 8.02 | 0.495 | 3.9699 | 1 | 29000 | 36 | 45.6 | 15.3 | 1.8421 | 4.7171 | 0 | 0
|  | Left |  | Center/Single | Right |  |  |  | Design Moment (kip in) | 0 | 0 |  | CURRITUCK | 1 | 80 | [5 empty] | 1124.28 | 10 | Over Sized
| S drop (ft) = | 0 |  | 0 | 0 |  |  |  | Maximum Design Moment (kip in) | 0 |  |  | DARE | 1 | 90
[9 empty] | Torsion (kip in) | NA | NA |  | DAVIDSON | 9 | 76 | [5 empty] | BREAKAWAY WOOD SUPPORTS |  |  |  | FLB: Torsion for Single Supports
[13 empty] | DAVIE | 9 | 76 | [5 empty] | MAX MOM | Width x Depth | Embedment | Width x Depth | l: Wt/Ft; FLB: l/a; Lp: Torsional function; rts: Case 9 - Page 91 of AISC Design guide 9
[9 empty] | Steel Beam Selection | PROPOSED | FUTURE |  | DUPLIN | 3 | 76 |  |  |  | NDS - 2012 |  | 0 | 4in x 4in | 3.5 | 4 | l: 5; FLB: 0.5; Lp: 2.375; rts: Θ'' (GJ/T)*5a
| FINAL DESIGN CRITERIA | [7 empty] | Beam Shape Number | 1 |  |  | DURHAM | 5 | 76 |  |  |  | Table 9.4.2.3-3 |  | 28.5582 | 4in x 6in | 4.5 | 4 | l: 7.5; FLB: 0.8; Lp: 3.375
| Number of Panels = | 0 |  | Future Panels = | NO |  |  |  | Beam Shape | S3x5.7 |  |  | EDGECOMBE | 4 | 76 |  |  |  | For Section Modulus |  | 61.6951 | 6in x 6in | 5.25 | 6 | l: 11.25; FLB: 1; Lp: 3.875
| Sign Area (sq ft) = | 0 |  | Temporary Panels = | NO |  |  |  | Flange Width | 0.26 |  |  | FORSYTH | 9 | 76 | [5 empty] | 78.5341 | 6in x 8in | 6 | 6 | l: 15; FLB: 2; Lp: 4.875
| Number of Supports = | 2 |  | Wind Speed (mph) = | NOT SELECTED |  |  |  | Beam Shape Old | S3x5.7 |  |  | FRANKLIN | 5 | 76 | [5 empty] | 142.5534 | Over Sized | 6.5 |  | FLB: 3; Lp: 5
| Support Spacing (ft) = | 0 |  | Mounting Height (ft) = | 7 | [7 empty] | GASTON | 12 | 76 | [5 empty] | 999999 |  |  |  | FLB: 4; Lp: 5
| Standard Support Spacing = | YES |  | Std. Mounting Height = | YES |  |  |  | Wood Beam Selection | PROPOSED | FUTURE |  | GATES | 1 | 76 | [9 empty] | FLB: 5; Lp: 5
[9 empty] | Wood Post | 4in x 4in |  |  | GRAHAM | 14 | 85 | * |  |  |  |  | NON BREAKAWAY WOOD SUPPORTS |  |  |  | FLB: 6; Lp: 5
| ATTACHMENT & MOUNTING METHODS | [7 empty] | Beam Width | 4 |  |  | GRANVILLE | 5 | 76 | [5 empty] | MAX MOM | Width x Depth | Embedment | WIDTH | l: Wt/Ft
| Panel |  | Attachment Method |  | Mounting Method | [7 empty] | GREENE | 2 | 76 | [5 empty] | 0 | 4in x 4in | 3.5 | 4 | l: 5
| 901 / 901A |  | N/A |  | N/A |  |  |  | Method 2 Minimum Calc |  |  |  | GUILFORD | 7 | 76 | [5 empty] | 28.5582 | 4in x 6in | 4.5 | 4 | l: 7.5
| 901B |  | N/A |  | N/A |  |  |  | Steel | 10.385 |  |  | HALIFAX | 4 | 76 | [5 empty] | 62.8755 | 6in x 6in | 5.25 | 6 | l: 11.25
| 901C |  | N/A |  | N/A |  |  |  | Wood | 14.125 |  |  | HARNETT | 6 | 76 | [5 empty] | 80.8232 | 6in x 8in | 6 | 6 | l: 15
[9 empty] | Method 2 Minimum | 10.385 |  |  | HAYWOOD | 14 | 85 | * |  |  |  |  | 150.2794 | 8in x 8in | 6.5 | 8 | l: 20
| SUPPORT DESIGN | [11 empty] | HENDERSON | 14 | 76 | [5 empty] | 204.929 | 8in x 15in | 6.5 | 8 | l: 37.5
| Steel Beam Size = | N/A |  | Weight of Steel = | N/A |  |  |  | Safety and Misc | PROPOSED | FUTURE |  | HERTFORD | 1 | 76 | [5 empty] | 765.97 | Over Sized | N/A
| Wood Beam Size = | N/A |  | Omni Coupler = | N/A |  |  |  | Steel Beam Wt/ft | 5.7 |  |  | HOKE | 8 | 76 | [5 empty] | 999999
| 1 Support Allowable | YES |  | 3 Supports Required | NO |  |  |  | Wood Beam Wt/ft | 5 |  |  | HYDE | 1 | 90
[9 empty] | Designed Beam Wt/ft | 5.7 |  |  | IREDELL | 12 | 76
| CONCRETE FOUNDATION DESIGN | [7 empty] | Breakaway Weight | 48.9 |  |  | JACKSON | 14 | 76
| Footing Diameter (ft) = | 0 |  | Embedment (ft) = | 0 |  |  |  | Total Sign Height (ft) | 0 | 0 |  | JOHNSTON | 4 | 76
| Footing Depth (ft) = | 0 |  | Concrete Volume (cy) = | 0 |  |  |  | H Section Length (ft) | 0 |  |  | JONES | 2 | 80
[9 empty] | Support Spacing Clearance (ft) | -0.19417 |  |  | LEE | 8 | 76
| DESIGN CHECKS | [7 empty] | Weight of Steel | 115.8 | 115.8 |  | LENOIR | 2 | 76
| Breakaway Weight = | N/A |  | Footing Overlap = | FAILURE |  |  |  | Mounting Height Standard | 7 |  |  | LINCOLN | 12 | 76
| Positive Protection for Simple Supports = | N/A |  | Breakaway Support Spacing Clearance = | N/A |  |  |  | Mounting Height Design | 7 |  |  | MACON | 14 | 76
| Less than 6' from Positive Protection to Edge of Sign = | N/A |  | 6"x6" or Larger Wood 7' Apart = | N/A | [7 empty] | MADISON | 13 | 85 | *
| Vertical Clearance = | PASS |  | Support Spacing Data = | ERROR |  |  |  | PROPOSED Sign Inputs | PRIMARY | TEMPORARY |  | MARTIN | 1 | 76
| Primary Sign Designation = | ERROR |  | Sign Data = | OK |  |  |  | PRIMARY SIGN | 1 | N/A |  | MCDOWELL | 13 | 76
| S Dimension Data = | OK |  | Guardrail Data = | OK |  |  |  | 901 / 901A | TRUE | FALSE |  | MECKLENBURG | 10 | 76
[9 empty] | 901B | FALSE | FALSE |  | MITCHELL | 13 | 85 | *
[9 empty] | 901C | FALSE | FALSE |  | MONTGOMERY | 8 | 76
[13 empty] | MOORE | 8 | 76
[9 empty] | PROPOSED Sign Inputs | PRIMARY | USED |  | NASH | 4 | 76
[9 empty] | FUTURE PANELS | 1 | FALSE |  | NEW HANOVER | 3 | 80
[10 empty] | TRUE |  |  | NORTHAMPTON | 1 | 76
[10 empty] | FALSE |  |  | ONSLOW | 3 | 80
[10 empty] | FALSE |  |  | ORANGE | 7 | 76
[13 empty] | PAMLICO | 2 | 80
[10 empty] | MOUNTING ATTACHMENT | Type |  | PASQUOTANK | 1 | 76
[9 empty] | 901 / 901A | PRIMARY |  |  | PENDER | 3 | 80
[9 empty] | 901B | N/A |  |  | PERQUIMANS | 1 | 76
[9 empty] | 901C | N/A |  |  | PERSON | 5 | 76
[13 empty] | PITT | 2 | 76
[9 empty] | PRIMARY SIGN | WIDTH | HEIGHT |  | POLK | 14 | 76
[9 empty] | PROPOSED | 0 | 0 |  | RANDOLPH | 8 | 76
[9 empty] | FUTURE | 0 | 0 |  | RICHMOND | 8 | 76
[13 empty] | ROBESON | 6 | 76
[10 empty] | SIGN | PRIMARY |  | ROCKINGHAM | 7 | 76
[9 empty] | 901 / 901A | NO | ERROR |  | ROWAN | 9 | 76
[9 empty] | 901B | NO |  |  | RUTHERFORD | 13 | 76
[9 empty] | 901C | NO |  |  | SAMPSON | 3 | 76
[10 empty] | NO |  |  | SCOTLAND | 8 | 76
[10 empty] | NO |  |  | STANLY | 10 | 76
[10 empty] | NO |  |  | STOKES | 9 | 76
[13 empty] | SURRY | 11 | 76
[9 empty] | CRITICAL FAILURE | YES |  |  | SWAIN | 14 | 85 | *
[13 empty] | TRANSYLVANIA | 14 | 76
[13 empty] | TYRELL | 1 | 80
[13 empty] | UNION | 10 | 76
[13 empty] | VANCE | 5 | 76
[13 empty] | WAKE | 5 | 76
[13 empty] | WARREN | 5 | 76
[13 empty] | WASHINGTON | 1 | 76
[13 empty] | WATAUGA | 11 | 85 | *
[13 empty] | WAYNE | 4 | 76
[13 empty] | WILKES | 11 | 76
[13 empty] | WILSON | 4 | 76
[13 empty] | YADKIN | 11 | 76
[13 empty] | YANCEY | 13 | 85 | *
* - Discretion of owner; Special Wind Zone regions
STEEL SUPPORT CHART INFORMATION
SIGN |  |  |  |  | ROADWAY STATION | NO. OF SUP. | BEAM SECTION | SUPPORT TYPE BA or S | OMNI COUPLER | ATTACH METHOD | MOUNTING METHOD | HORIZ. CLR.* (ft.) | SUPPORT SPACING | LENGTH (ft) |  |  | LEFT SUPPORT (ft) |  |  | CENTER SUPPORT (ft) |  |  | RIGHT SUPPORT (ft) |  | lp: SUPPORT WEIGHTS; FLB: FOOTINGS; LTB: FIELD VERIFIED SEE NOTE 2 (mm/dd/yy)
[28 empty] | DIAMETER (ft.) | DEPTH (ft.) | REINFORCES (c.y.) | PLAIN (c.y.)
NUMBER | TYPE |  | SIZE (in.) | [10 empty] | SNS HT | MTG HT | EMBED- MENT | [8 empty] | lp: B/A (lbs.); lr: SIMPLE (lbs.)
|  | w | x | h | [9 empty] | H | C |  | S | L | TOTAL LENGTH | S | L | TOTAL LENGTH | S | L | l: TOTAL LENGTH
901 |  |  | x |  | ________ | 2 | N/A | BA | N/A | N/A | N/A | 0 | 0 | 0 | 7 | 0 | 0 | 7 | 7 | 0 | 0 | 0 | 0 | 7 | 7 | 0 | 0 | 0 | 0 | 0 | 0 | ________
[10 empty] | N/A | N/A
[10 empty] | N/A | N/A
901 | CRITICAL FAILURE
901 |  |  | x |  | ________ |  |  |  |  | N/A N/A | N/A N/A
901 |  |  | x |  | ________ |  |  |  |  | N/A N/A N/A | N/A N/A N/A
WOOD SUPPORT CHART INFORMATION | bar: l to lp
SIGN |  |  |  |  | ROADWAY STATION | NO. OF SUP. | BEAM SECTION | SUPPORT TYPE BA or S | ATTACH METHOD | MOUNTING METHOD | HORIZ. CLR.* (ft.) | SUPPORT SPACING | LENGTH (ft) |  |  | LEFT SUPPORT (ft) |  |  | CENTER SUPPORT (ft) |  |  | RIGHT SUPPORT (ft) |  |  | lp: FIELD VERIFIED SEE NOTE 2 (mm/dd/yy)
NUMBER | TYPE |  | SIZE (in.) | [9 empty] | SNS HT | MTG HT | EMBED- MENT | [9 empty] | l: WOOD SUPPORT (LF)
|  | w | x | h | [8 empty] | H | C |  | S | L | TOTAL LENGTH | S | L | TOTAL LENGTH | S | L | TOTAL LENGTH | bar: l to lp
901 |  |  | x |  | ________ | 2 | N/A | BA | N/A | N/A | 0 | 0 | 0 | 7 | 6 | 0 | 7 | 13 | 0 | 0 | 0 | 0 | 7 | 13 | l: 26; lp: ________
[9 empty] | N/A | N/A | bar: l to lp
[9 empty] | N/A | N/A | bar: l to lp
901 | bar: l to lp
901 |  |  | x |  | ________ |  |  |  | N/A N/A | N/A N/A | bar: l to lp
901 |  |  | x |  | ________ |  |  |  | N/A N/A N/A | N/A N/A N/A | bar: l to lp
Field Verification Information
SIGN NO. | SIGN SIZE (in.) |  |  | ROADWAY STATION | No. OF SUPPORTS | Offset To Guardrail/Barrier | HORIZ CLR.* (ft.) | SUPPORT SPACING | LEFT SUPPORT (ft) |  | CENTER SUPPORT (ft) |  | RIGHT SUPPORT (ft) |  | FIELD VERIFICATION DATE (mm/dd/yy)
| w | x | h | [5 empty] | Offset | S | Offset | S | Offset | S
901 |  |  |  | CRITICAL FAILURE
Note on B23: To proposed sign, not future sign
Note on F23: Default =K60
Note on C24: Default: N/A
Note on C25: Default: =K19

## 902
| Version: 3.2 |  |  |  |  | Posted: 7/5/2023 |  |  | Wind Pressure Calculation | PROPOSED | FUTURE |  | YES | STEEL | [6 empty] | Steel Beam Selection Calculations
| This program is a design aid. Final designs should be verified by the Engineer. | [7 empty] | Structure Height (ft) = | 7 | 7 |  | NO | WOOD | [24 empty] | AISC Design guide 9 | [7 empty] | AISC Design guide 9 |  |  |  | AISC Design guide 9
| GENERAL INFORMATION | [7 empty] | Kz = | 0.87 | 0.87 | [12 empty] | Eq. 5.8.3.1.1 |  | Table 5.7.3-1 |  | 5.8.3.1.2 | C 5.8.3.1.3 | [8 empty] | Appendix A | [8 empty] | Appendix A |  |  |  |  | Section 4.1.3 | Retained from existing sheet
| Sign Number = | 902 |  | Project Number = | ________ |  |  |  | V^2 (mph^2) = | 0 | 0 |  | COUNTY | DIVISION | 10 Yr 3-sec Gust | Special Wind Zone |  | L/W | Cd |  | Moment Capacity (kip*in) | Beam Number | Beam Shape | Plastic moment | l | lp | lr | FLB | Lp | Lr | rts | LTB | Depth (d) (in) | web thickness | Section Modulus Sx | Plastic modulus Z | ry | Cw | J | Iy | bf (in) | tf (in) | Flange Area (Af) (sq. in) | Cb | E (ksi) | Fy (ksi) | a | Wo | l/a | Torsion function | Θ" | σws | Rec Footing Dia | OmniFoot | Beam Wt/ft | BrkAwy Hardware Wt (lb) | Eq C 13-7 | L (ft) | D(ft) | Safety Factor | Mf (kip*ft) | Vf (kip) | γ (kcf) | Kp
| Station = | ________ |  | County = | ________ |  |  |  | L/W = | 0 | 0 |  | ________ | ________ | 0 |  |  | 1 | 1.12 |  | 0 | 1 | S3x5.7 | 70.2 | 4.4808 | 10.7853 | 28.3823 | NA | 26.0754 | 64.8413 | 0.60842 | 70.2 | 3 | 0.17 | 1.68 | 1.95 | 0.522 | 0.85 | 0.04 | 0.455 | 2.33 | 0.26 | 0.6058 | 1 | 29000 | 36 | 7.42 | 1.6 | 11.3208 | 5 | 0 | 0 | 1 | 1.5 | 5.7 | 18 | -10000000000 | 2 | 0 | 1 | 0 | 0 | 0.12 | 3
| Design Date = | ________ |  | Division = | ________ |  |  |  | Cd = | 0 | 0 |  | ALAMANCE | 7 | 76 |  |  | 2 | 1.19 |  | 63.18 | 2 | S4x7.7 | 126.36 | 4.5444 | 10.7853 | 28.3823 | NA | 29.0226 | 72.7044 | 0.6822 | 126.36 | 4 | 0.193 | 3.04 | 3.51 | 0.581 | 2.62 | 0.07 | 0.764 | 2.663 | 0.293 | 0.78026 | 1 | 29000 | 36 | 9.84 | 2.47 | 8.5366 | 5 | 0 | 0 | 1 | 1.5 | 7.7 | 20 | #DIV/0! | 2.5 | 0 | 1 | 0 | 0 | 0.12 | 3
| Field Verification Date = | ________ |  | Designer Initials = | ________ |  |  |  | Pz (psf) = | 0 | 0 |  | ALEXANDER | 12 | 76 |  |  | 5 | 1.2 |  | 113.724 | 3 | W6x9 | 224.28 | 9.1628 | 10.7853 | 28.3823 | NA | 45.2073 | 112.7757 | 1.0582 | 175.9571 | 5.9 | 0.17 | 5.56 | 6.23 | 0.905 | 17.7 | 0.04 | 2.19 | 3.94 | 0.215 | 0.8471 | 1 | 29000 | 36 | 33.8 | 5.6 | 2.4852 | 4.9357 | 0 | 0 | 1.5 | 1.5 | 9 | 32 | #DIV/0! | 3 | 0 | 1 | 0 | 0 | 0.12 | 3
| Design Notes = | _____________________________________________________ | [10 empty] | ALLEGHANY | 11 | 85 | * |  | 10 | 1.23 |  | 158.3614 | 4 | W6x12 | 298.8 | 7.1429 | 10.7853 | 28.3823 | NA | 45.8567 | 115.5532 | 1.0843 | 236.0886 | 6.03 | 0.23 | 7.31 | 8.3 | 0.918 | 24.7 | 0.09 | 2.99 | 4 | 0.28 | 1.12 | 1 | 29000 | 36 | 26.7 | 5.75 | 3.1461 | 5 | 0 | 0 | 1.5 | 1.5 | 12 | 39 | #DIV/0! | 3.5 | 0 | 1 | 0 | 0 | 0.12 | 3
[9 empty] | Centroid Calculation | PROPOSED | FUTURE |  | ANSON | 10 | 76 |  |  | 15 | 1.3 |  | 212.4798 | 5 | W6x16 | 421.2 | 4.9753 | 10.7853 | 28.3823 | NA | 48.2545 | 120.3553 | 1.1293 | 339.8142 | 6.28 | 0.26 | 10.2 | 11.7 | 0.966 | 38.2 | 0.22 | 4.43 | 4.03 | 0.405 | 1.6322 | 1 | 29000 | 36 | 21.2 | 5.92 | 3.9623 | 5 | 0 | 0 | 1.5 | 1.5 | 16 | 47 | #DIV/0! | 4 | 0 | 1 | 0 | 0 | 0.12 | 3
| PROPOSED SIGN DIMENSIONS | [7 empty] | Total Area (sq in) | 0 | 0 |  | ASHE | 11 | 85 | * |  |  |  |  | 305.8328 | 6 | W8x18 | 612 | 7.9545 | 10.7853 | 28.3823 | NA | 61.442 | 160.6166 | 1.5071 | 559.9214 | 8.14 | 0.23 | 15.2 | 17 | 1.23 | 122 | 0.17 | 9.77 | 5.25 | 0.33 | 1.7325 | 1 | 29000 | 36 | 43.1 | 10.3 | 1.949 | 4.824 | 0 | 0 | 2 | 2 | 18 | 70 | #DIV/0! | 4.5 | 0 | 1 | 0 | 0 | 0.12 | 3
| Panel | Width (in) | x | Height (in) | Primary | Temporary |  |  | Total (Area * Cx) | 0 | 0 |  | AVERY | 11 | 85 | * |  |  |  |  | 503.9292 | 7 | W8x21 | 734.4 | 6.5875 | 10.7853 | 28.3823 | NA | 62.9406 | 147.3799 | 1.3829 | 665.6247 | 8.28 | 0.25 | 18.2 | 20.4 | 1.26 | 152 | 0.28 | 7.97 | 5.27 | 0.4 | 2.108 | 1 | 29000 | 36 | 37.5 | 10.4 | 2.24 | 4.905 | 0 | 0 | 2 | 2 | 21 | 73 | #DIV/0! | 5 | 0 | 1 | 0 | 0 | 0.12 | 3
| 902 / 902A | 0 | x | 0 |  |  |  |  | Total (Area * Cy) | 0 | 0 |  | BEAUFORT | 2 | 80 |  |  | Number of Supports |  |  | 599.0623 | 8 | W10x22 | 936 | 7.9861 | 10.7853 | 28.3823 | NA | 66.4373 | 165.5633 | 1.5535 | 873.7476 | 10.17 | 0.24 | 23.2 | 26 | 1.33 | 275 | 0.24 | 11.4 | 5.75 | 0.36 | 2.07 | 1 | 29000 | 36 | 54.5 | 14.1 | 1.5413 | 4.4163 | 0 | 0 | 2.5 | 2.5 | 22 | 119 | #DIV/0! | 5.5 | 0 | 1 | 0 | 0 | 0.12 | 3
| 902B | 0 | x | 0 |  |  |  |  | X- Centroid (in) | 0 | 0 |  | BERTIE | 1 | 76 |  |  | 1 | ∆ |  | 786.3729 | 9 | W10x26 | 1126.8 | 6.5568 | 10.7853 | 28.3823 | NA | 67.9359 | 168.5024 | 1.5811 | 1059.1166 | 10.33 | 0.26 | 27.9 | 31.3 | 1.36 | 345 | 0.4 | 14.1 | 5.77 | 0.44 | 2.5388 | 1 | 29000 | 36 | 47.3 | 14.3 | 1.7759 | 4.6509 | 0 | 0 | 2.5 | 2.5 | 26 | 140 | #DIV/0! | 6 | 0 | 1 | 0 | 0 | 0.12 | 3
| 902C | 0 | x | 0 |  |  |  |  | Y-Centroid (in) | 0 | 0 |  | BLADEN | 6 | 76 |  |  | 2 |  |  | 953.2049 | 10 | W12x26 | 1339.2 | 8.5395 | 10.7853 | 28.3823 | NA | 75.4288 | 186.6741 | 1.7516 | 1300.8673 | 12.22 | 0.23 | 33.4 | 37.2 | 1.51 | 607 | 0.3 | 17.3 | 6.49 | 0.38 | 2.4662 | 1 | 29000 | 36 | 72.4 | 19.2 | 1.1602 | 4.0352 | 0 | 0 | 2.5 | 2.5 | 26 | 176 | #DIV/0! | 6.5 | 0 | 1 | 0 | 0 | 0.12 | 3
[9 empty] | Wind Force (lb) | 0 | 0 |  | BRUNSWICK | 3 | 80 |  |  | 3 |  |  | 1170.7806 | 11 | W14x30 | 1702.8 | 8.7403 | 10.7853 | 28.3823 | NA | 74.4298 | 188.8291 | 1.7718 | 1648.8918 | 13.84 | 0.27 | 42 | 47.3 | 1.49 | 887 | 0.38 | 19.6 | 6.73 | 0.385 | 2.5911 | 1 | 29000 | 36 | 77.7 | 22.6 | 1.0811 | 3.9561 | 0 | 0 | 3 | 3 | 30 | 205 | #DIV/0! | 7 | 0 | 1 | 0 | 0 | 0.12 | 3
| FUTURE SIGN DIMENSIONS | [7 empty] | Number of Supports | 2 |  |  | BUNCOMBE | 13 | 76 |  |  | 4 |  |  | 1484.0027 | 12 | W16x31 | 1944 | 6.2784 | 10.7853 | 28.3823 | NA | 58.4449 | 151.7729 | 1.4241 | 1737.3858 | 15.88 | 0.275 | 47.2 | 54 | 1.17 | 739 | 0.46 | 12.4 | 5.525 | 0.44 | 2.431 | 1 | 29000 | 36 | 64.5 | 21.3 | 1.3023 | 4.1773 | 0 | 0 | 3 | 3 | 31 | 223 | #DIV/0! | 7.5 | 0 | 1 | 0 | 0 | 0.12 | 3
| Panel | Width (in) | x | Height (in) | Primary |  |  |  | Primary Sign Width (ft) | 0 | 0 |  | BURKE | 13 | 76 | [5 empty] | 1563.6472 | 13 | W18x35 | 2394 | 7.0588 | 10.7853 | 28.3823 | NA | 60.9425 | 161.3751 | 1.5142 | 2177.6236 | 17.7 | 0.3 | 57.6 | 66.5 | 1.22 | 1140 | 0.51 | 15.3 | 6 | 0.425 | 2.55 | 1 | 29000 | 36 | 76.1 | 25.9 | 1.1038 | 3.9788 | 0 | 0 | 3 | 3 | 35 | 243 | #DIV/0! | 8 | 0 | 1 | 0 | 0 | 0.12 | 3
|  | 0 | x | 0 |  |  |  |  | Support Spacing (ft) Standard | 0 | 0 |  | CABARRUS | 10 | 76 | [5 empty] | 1959.8613 | 14 | W18x40 | 2822.4 | 5.7286 | 10.7853 | 28.3823 | NA | 63.4401 | 165.947 | 1.5571 | 2602.0292 | 17.9 | 0.315 | 68.4 | 78.4 | 1.27 | 1440 | 0.81 | 19.1 | 6.015 | 0.525 | 3.1579 | 1 | 29000 | 36 | 67.8 | 26.1 | 1.2389 | 4.1139 | 0 | 0 | 3 | 3 | 40 | 278 | #DIV/0! | Increase Diameter by .5
|  | 0 | x | 0 |  |  |  |  | Support Spacing (ft) Max | 0 |  |  | CALDWELL | 11 | 76 | [5 empty] | 2341.8263 | 15 | W21x44 | 3434.4 | 7.2222 | 10.7853 | 28.3823 | NA | 62.9406 | 170.5559 | 1.6004 | 3164.7215 | 20.66 | 0.35 | 81.6 | 95.4 | 1.26 | 2110 | 0.77 | 20.7 | 6.5 | 0.45 | 2.925 | 1 | 29000 | 36 | 84.2 | 32.8 | 0.99762 | 3.8691 | 0 | 0 | 3.5 | 3.5 | 44 | 310
|  | 0 | x | 0 |  |  |  |  | Support Spacing (ft) Design | 0 |  |  | CAMDEN | 1 | 76 | [5 empty] | 2848.2494 | 16 | Over Sized
[9 empty] | Adjusted Load (lb) | 0 | 0 |  | CARTERET | 2 | 90
| OFFSETS & MOUNTING HEIGHTS | [7 empty] | Max Adjusted Load (lb) | 0 |  |  | CASWELL | 7 | 76 | [5 empty] | Moment Capacity | Beam Number | Beam Shape | Plastic moment | l | lp | lr | FLB | Lp | Lr | rts | LTB | Depth (d) (in) | web thickness | Section Modulus Sx | Plastic modulus Zx | ry | Cw | J | Iy | bf (in) | tf (in) | Flange Area (Af) (sq. in) | Cb | E (ksi) | Fy (ksi) | a | Wo | l/a | Torsion function | Θ" | σws
| Horizontal Clearance (ft) = | 0 |  | Mounting Height (ft) = | 7 |  |  |  | Centroid Factor | #DIV/0! | #DIV/0! |  | CATAWBA | 12 | 76 | [5 empty] | 0 | 1 | S3x5.7 | 70.2 | 4.4808 | 10.7853 | 28.3823 | NA | 26.0754 | 64.8413 | 0.60842 | 70.2 | 3 | 0.17 | 1.68 | 1.95 | 0.522 | 0.85 | 0.04 | 0.455 | 2.33 | 0.26 | 0.6058 | 1 | 29000 | 36 | 7.42 | 1.6 | 11.3208 | 5 | 0 | 0
| Guardrail/Barrier Offset (ft) = | N/A |  | Guardrail = | NO | [7 empty] | CHATHAM | 8 | 76 | [5 empty] | 63.18 | 2 | S4X7.7 | 126.36 | 4.5444 | 10.7853 | 28.3823 | NA | 29.0226 | 72.7044 | 0.6822 | 126.36 | 4 | 0.193 | 3.04 | 3.51 | 0.581 | 2.62 | 0.07 | 0.764 | 2.663 | 0.293 | 0.78026 | 1 | 29000 | 36 | 9.84 | 2.47 | 8.5366 | 5 | 0 | 0
| Support Spacing (ft) = | 0 |  | Barrier = | NO |  |  |  | Design Moment Calculation | PROPOSED | FUTURE |  | CHEROKEE | 14 | 85 | * |  |  |  |  | 113.724 | 3 | S5x10 | 204.12 | 4.6012 | 10.7853 | 28.3823 | NA | 32.1197 | 81.1194 | 0.76116 | 204.12 | 5 | 0.214 | 4.92 | 5.67 | 0.643 | 6.66 | 0.11 | 1.22 | 3 | 0.326 | 0.978 | 1 | 29000 | 36 | 12.3 | 3.51 | 6.8293 | 5 | 0 | 0
[9 empty] | Maximum Positive S | 0 |  |  | CHOWAN | 1 | 76 | [5 empty] | 183.708 | 4 | W4x13 | 226.08 | 5.8841 | 10.7853 | 28.3823 | NA | 49.9529 | 123.6605 | 1.1603 | 185.2055 | 4.16 | 0.28 | 5.46 | 6.28 | 1 | 14 | 0.15 | 3.86 | 4.06 | 0.345 | 1.4007 | 1 | 29000 | 36 | 15.5 | 3.87 | 5.4194 | 5 | 0 | 0
| BEAM DESIGN | [7 empty] | Maximum Negative S | 0 |  |  | CLAY | 14 | 76 | [5 empty] | 166.685 | 5 | W6x15 | 388.8 | 11.5192 | 10.7853 | 28.3823 | 382.7999 | 72.9312 | 176.6383 | 1.6574 | 373.446 | 5.99 | 0.23 | 9.72 | 10.8 | 1.46 | 76.5 | 0.1 | 9.32 | 5.99 | 0.26 | 1.5574 | 1 | 29000 | 36 | 44.5 | 8.58 | 1.8876 | 4.7626 | 0 | 0
| Material = | STEEL |  | Number of Supports = | 2 |  |  |  | All Negative Adjusted S | N/A |  |  | CLEVELAND | 12 | 76 | [5 empty] | 336.1014 | 6 | W6x20 | 536.4 | 8.2466 | 10.7853 | 28.3823 | NA | 74.9293 | 181.2712 | 1.7009 | 519.4497 | 6.2 | 0.26 | 13.4 | 14.9 | 1.5 | 113 | 0.24 | 13.3 | 6.02 | 0.365 | 2.1973 | 1 | 29000 | 36 | 34.9 | 8.78 | 2.4069 | 4.9259 | 0 | 0
| Breakaway = | YES |  | Omni-Directional = | NO |  |  |  | Adjusted S | 0 |  |  | COLUMBUS | 6 | 76 | [5 empty] | 467.5047 | 7 | W6x25 | 680.4 | 6.6813 | 10.7853 | 28.3823 | NA | 75.9284 | 185.5933 | 1.7415 | 661.2957 | 6.38 | 0.32 | 16.7 | 18.9 | 1.52 | 150 | 0.46 | 17.1 | 6.08 | 0.455 | 2.7664 | 1 | 29000 | 36 | 29.1 | 9.01 | 2.8866 | 4.9858 | 0 | 0
[9 empty] | Length of Cantilever (ft) | 7 | 7 |  | CRAVEN | 2 | 80 | [5 empty] | 595.1661 | 8 | W8x28 | 979.2 | 7.0269 | 10.7853 | 28.3823 | NA | 80.9236 | 196.1097 | 1.8401 | 969.4025 | 8.06 | 0.285 | 24.3 | 27.2 | 1.62 | 312 | 0.54 | 21.7 | 6.535 | 0.465 | 3.0388 | 1 | 29000 | 36 | 38.7 | 12.4 | 2.1705 | 4.8963 | 0 | 0
| S DIMENSIONS | [7 empty] | Length of Cantilever (in) | 84 | 84 |  | CUMBERLAND | 6 | 76 | [5 empty] | 872.4623 | 9 | W8x35 | 1249.2 | 8.101 | 10.7853 | 28.3823 | NA | 101.4043 | 243.1344 | 2.2814 | 1249.2 | 8.12 | 0.31 | 31.2 | 34.7 | 2.03 | 619 | 0.77 | 42.6 | 8.02 | 0.495 | 3.9699 | 1 | 29000 | 36 | 45.6 | 15.3 | 1.8421 | 4.7171 | 0 | 0
|  | Left |  | Center/Single | Right |  |  |  | Design Moment (kip in) | 0 | 0 |  | CURRITUCK | 1 | 80 | [5 empty] | 1124.28 | 10 | Over Sized
| S drop (ft) = | 0 |  | 0 | 0 |  |  |  | Maximum Design Moment (kip in) | 0 |  |  | DARE | 1 | 90
[9 empty] | Torsion (kip in) | NA | NA |  | DAVIDSON | 9 | 76 | [5 empty] | BREAKAWAY WOOD SUPPORTS |  |  |  | FLB: Torsion for Single Supports
[13 empty] | DAVIE | 9 | 76 | [5 empty] | MAX MOM | Width x Depth | Embedment | Width x Depth | l: Wt/Ft; FLB: l/a; Lp: Torsional function; rts: Case 9 - Page 91 of AISC Design guide 9
[9 empty] | Steel Beam Selection | PROPOSED | FUTURE |  | DUPLIN | 3 | 76 |  |  |  | NDS - 2012 |  | 0 | 4in x 4in | 3.5 | 4 | l: 5; FLB: 0.5; Lp: 2.375; rts: Θ'' (GJ/T)*5a
| FINAL DESIGN CRITERIA | [7 empty] | Beam Shape Number | 1 |  |  | DURHAM | 5 | 76 |  |  |  | Table 9.4.2.3-3 |  | 28.5582 | 4in x 6in | 4.5 | 4 | l: 7.5; FLB: 0.8; Lp: 3.375
| Number of Panels = | 0 |  | Future Panels = | NO |  |  |  | Beam Shape | S3x5.7 |  |  | EDGECOMBE | 4 | 76 |  |  |  | For Section Modulus |  | 61.6951 | 6in x 6in | 5.25 | 6 | l: 11.25; FLB: 1; Lp: 3.875
| Sign Area (sq ft) = | 0 |  | Temporary Panels = | NO |  |  |  | Flange Width | 0.26 |  |  | FORSYTH | 9 | 76 | [5 empty] | 78.5341 | 6in x 8in | 6 | 6 | l: 15; FLB: 2; Lp: 4.875
| Number of Supports = | 2 |  | Wind Speed (mph) = | NOT SELECTED |  |  |  | Beam Shape Old | S3x5.7 |  |  | FRANKLIN | 5 | 76 | [5 empty] | 142.5534 | Over Sized | 6.5 |  | FLB: 3; Lp: 5
| Support Spacing (ft) = | 0 |  | Mounting Height (ft) = | 7 | [7 empty] | GASTON | 12 | 76 | [5 empty] | 999999 |  |  |  | FLB: 4; Lp: 5
| Standard Support Spacing = | YES |  | Std. Mounting Height = | YES |  |  |  | Wood Beam Selection | PROPOSED | FUTURE |  | GATES | 1 | 76 | [9 empty] | FLB: 5; Lp: 5
[9 empty] | Wood Post | 4in x 4in |  |  | GRAHAM | 14 | 85 | * |  |  |  |  | NON BREAKAWAY WOOD SUPPORTS |  |  |  | FLB: 6; Lp: 5
| ATTACHMENT & MOUNTING METHODS | [7 empty] | Beam Width | 4 |  |  | GRANVILLE | 5 | 76 | [5 empty] | MAX MOM | Width x Depth | Embedment | WIDTH | l: Wt/Ft
| Panel |  | Attachment Method |  | Mounting Method | [7 empty] | GREENE | 2 | 76 | [5 empty] | 0 | 4in x 4in | 3.5 | 4 | l: 5
| 902 / 902A |  | N/A |  | N/A |  |  |  | Method 2 Minimum Calc |  |  |  | GUILFORD | 7 | 76 | [5 empty] | 28.5582 | 4in x 6in | 4.5 | 4 | l: 7.5
| 902B |  | N/A |  | N/A |  |  |  | Steel | 10.385 |  |  | HALIFAX | 4 | 76 | [5 empty] | 62.8755 | 6in x 6in | 5.25 | 6 | l: 11.25
| 902C |  | N/A |  | N/A |  |  |  | Wood | 14.125 |  |  | HARNETT | 6 | 76 | [5 empty] | 80.8232 | 6in x 8in | 6 | 6 | l: 15
[9 empty] | Method 2 Minimum | 10.385 |  |  | HAYWOOD | 14 | 85 | * |  |  |  |  | 150.2794 | 8in x 8in | 6.5 | 8 | l: 20
| SUPPORT DESIGN | [11 empty] | HENDERSON | 14 | 76 | [5 empty] | 204.929 | 8in x 15in | 6.5 | 8 | l: 37.5
| Steel Beam Size = | N/A |  | Weight of Steel = | N/A |  |  |  | Safety and Misc | PROPOSED | FUTURE |  | HERTFORD | 1 | 76 | [5 empty] | 765.97 | Over Sized | N/A
| Wood Beam Size = | N/A |  | Omni Coupler = | N/A |  |  |  | Steel Beam Wt/ft | 5.7 |  |  | HOKE | 8 | 76 | [5 empty] | 999999
| 1 Support Allowable | YES |  | 3 Supports Required | NO |  |  |  | Wood Beam Wt/ft | 5 |  |  | HYDE | 1 | 90
[9 empty] | Designed Beam Wt/ft | 5.7 |  |  | IREDELL | 12 | 76
| CONCRETE FOUNDATION DESIGN | [7 empty] | Breakaway Weight | 48.9 |  |  | JACKSON | 14 | 76
| Footing Diameter (ft) = | 0 |  | Embedment (ft) = | 0 |  |  |  | Total Sign Height (ft) | 0 | 0 |  | JOHNSTON | 4 | 76
| Footing Depth (ft) = | 0 |  | Concrete Volume (cy) = | 0 |  |  |  | H Section Length (ft) | 0 |  |  | JONES | 2 | 80
[9 empty] | Support Spacing Clearance (ft) | -0.19417 |  |  | LEE | 8 | 76
| DESIGN CHECKS | [7 empty] | Weight of Steel | 115.8 | 115.8 |  | LENOIR | 2 | 76
| Breakaway Weight = | N/A |  | Footing Overlap = | FAILURE |  |  |  | Mounting Height Standard | 7 |  |  | LINCOLN | 12 | 76
| Positive Protection for Simple Supports = | N/A |  | Breakaway Support Spacing Clearance = | N/A |  |  |  | Mounting Height Design | 7 |  |  | MACON | 14 | 76
| Less than 6' from Positive Protection to Edge of Sign = | N/A |  | 6"x6" or Larger Wood 7' Apart = | N/A | [7 empty] | MADISON | 13 | 85 | *
| Vertical Clearance = | PASS |  | Support Spacing Data = | ERROR |  |  |  | PROPOSED Sign Inputs | PRIMARY | TEMPORARY |  | MARTIN | 1 | 76
| Primary Sign Designation = | ERROR |  | Sign Data = | OK |  |  |  | PRIMARY SIGN | 1 | N/A |  | MCDOWELL | 13 | 76
| S Dimension Data = | OK |  | Guardrail Data = | OK |  |  |  | 902 / 902A | TRUE | FALSE |  | MECKLENBURG | 10 | 76
[9 empty] | 902B | FALSE | FALSE |  | MITCHELL | 13 | 85 | *
[9 empty] | 902C | FALSE | FALSE |  | MONTGOMERY | 8 | 76
[13 empty] | MOORE | 8 | 76
[9 empty] | PROPOSED Sign Inputs | PRIMARY | USED |  | NASH | 4 | 76
[9 empty] | FUTURE PANELS | 1 | FALSE |  | NEW HANOVER | 3 | 80
[10 empty] | TRUE |  |  | NORTHAMPTON | 1 | 76
[10 empty] | FALSE |  |  | ONSLOW | 3 | 80
[10 empty] | FALSE |  |  | ORANGE | 7 | 76
[13 empty] | PAMLICO | 2 | 80
[10 empty] | MOUNTING ATTACHMENT | Type |  | PASQUOTANK | 1 | 76
[9 empty] | 902 / 902A | PRIMARY |  |  | PENDER | 3 | 80
[9 empty] | 902B | N/A |  |  | PERQUIMANS | 1 | 76
[9 empty] | 902C | N/A |  |  | PERSON | 5 | 76
[13 empty] | PITT | 2 | 76
[9 empty] | PRIMARY SIGN | WIDTH | HEIGHT |  | POLK | 14 | 76
[9 empty] | PROPOSED | 0 | 0 |  | RANDOLPH | 8 | 76
[9 empty] | FUTURE | 0 | 0 |  | RICHMOND | 8 | 76
[13 empty] | ROBESON | 6 | 76
[10 empty] | SIGN | PRIMARY |  | ROCKINGHAM | 7 | 76
[9 empty] | 902 / 902A | NO | ERROR |  | ROWAN | 9 | 76
[9 empty] | 902B | NO |  |  | RUTHERFORD | 13 | 76
[9 empty] | 902C | NO |  |  | SAMPSON | 3 | 76
[10 empty] | NO |  |  | SCOTLAND | 8 | 76
[10 empty] | NO |  |  | STANLY | 10 | 76
[10 empty] | NO |  |  | STOKES | 9 | 76
[13 empty] | SURRY | 11 | 76
[9 empty] | CRITICAL FAILURE | YES |  |  | SWAIN | 14 | 85 | *
[13 empty] | TRANSYLVANIA | 14 | 76
[13 empty] | TYRELL | 1 | 80
[13 empty] | UNION | 10 | 76
[13 empty] | VANCE | 5 | 76
[13 empty] | WAKE | 5 | 76
[13 empty] | WARREN | 5 | 76
[13 empty] | WASHINGTON | 1 | 76
[13 empty] | WATAUGA | 11 | 85 | *
[13 empty] | WAYNE | 4 | 76
[13 empty] | WILKES | 11 | 76
[13 empty] | WILSON | 4 | 76
[13 empty] | YADKIN | 11 | 76
[13 empty] | YANCEY | 13 | 85 | *
* - Discretion of owner; Special Wind Zone regions
STEEL SUPPORT CHART INFORMATION
SIGN |  |  |  |  | ROADWAY STATION | NO. OF SUP. | BEAM SECTION | SUPPORT TYPE BA or S | OMNI COUPLER | ATTACH METHOD | MOUNTING METHOD | HORIZ. CLR.* (ft.) | SUPPORT SPACING | LENGTH (ft) |  |  | LEFT SUPPORT (ft) |  |  | CENTER SUPPORT (ft) |  |  | RIGHT SUPPORT (ft) |  | lp: SUPPORT WEIGHTS; FLB: FOOTINGS; LTB: FIELD VERIFIED SEE NOTE 2 (mm/dd/yy)
[28 empty] | DIAMETER (ft.) | DEPTH (ft.) | REINFORCES (c.y.) | PLAIN (c.y.)
NUMBER | TYPE |  | SIZE (in.) | [10 empty] | SNS HT | MTG HT | EMBED- MENT | [8 empty] | lp: B/A (lbs.); lr: SIMPLE (lbs.)
|  | w | x | h | [9 empty] | H | C |  | S | L | TOTAL LENGTH | S | L | TOTAL LENGTH | S | L | l: TOTAL LENGTH
902 |  |  | x |  | ________ | 2 | N/A | BA | N/A | N/A | N/A | 0 | 0 | 0 | 7 | 0 | 0 | 7 | 7 | 0 | 0 | 0 | 0 | 7 | 7 | 0 | 0 | 0 | 0 | 0 | 0 | ________
[10 empty] | N/A | N/A
[10 empty] | N/A | N/A
902 | CRITICAL FAILURE
902 |  |  | x |  | ________ |  |  |  |  | N/A N/A | N/A N/A
902 |  |  | x |  | ________ |  |  |  |  | N/A N/A N/A | N/A N/A N/A
WOOD SUPPORT CHART INFORMATION | bar: l to lp
SIGN |  |  |  |  | ROADWAY STATION | NO. OF SUP. | BEAM SECTION | SUPPORT TYPE BA or S | ATTACH METHOD | MOUNTING METHOD | HORIZ. CLR.* (ft.) | SUPPORT SPACING | LENGTH (ft) |  |  | LEFT SUPPORT (ft) |  |  | CENTER SUPPORT (ft) |  |  | RIGHT SUPPORT (ft) |  |  | lp: FIELD VERIFIED SEE NOTE 2 (mm/dd/yy)
NUMBER | TYPE |  | SIZE (in.) | [9 empty] | SNS HT | MTG HT | EMBED- MENT | [9 empty] | l: WOOD SUPPORT (LF)
|  | w | x | h | [8 empty] | H | C |  | S | L | TOTAL LENGTH | S | L | TOTAL LENGTH | S | L | TOTAL LENGTH | bar: l to lp
902 |  |  | x |  | ________ | 2 | N/A | BA | N/A | N/A | 0 | 0 | 0 | 7 | 6 | 0 | 7 | 13 | 0 | 0 | 0 | 0 | 7 | 13 | l: 26; lp: ________
[9 empty] | N/A | N/A | bar: l to lp
[9 empty] | N/A | N/A | bar: l to lp
902 | bar: l to lp
902 |  |  | x |  | ________ |  |  |  | N/A N/A | N/A N/A | bar: l to lp
902 |  |  | x |  | ________ |  |  |  | N/A N/A N/A | N/A N/A N/A | bar: l to lp
Field Verification Information
SIGN NO. | SIGN SIZE (in.) |  |  | ROADWAY STATION | No. OF SUPPORTS | Offset To Guardrail/Barrier | HORIZ CLR.* (ft.) | SUPPORT SPACING | LEFT SUPPORT (ft) |  | CENTER SUPPORT (ft) |  | RIGHT SUPPORT (ft) |  | FIELD VERIFICATION DATE (mm/dd/yy)
| w | x | h | [5 empty] | Offset | S | Offset | S | Offset | S
902 |  |  |  | CRITICAL FAILURE
Note on B23: To proposed sign, not future sign
Note on F23: Default =K60
Note on C24: Default: N/A
Note on C25: Default: =K19

## 903
| Version: 3.2 |  |  |  |  | Posted: 7/5/2023 |  |  | Wind Pressure Calculation | PROPOSED | FUTURE |  | YES | STEEL | [6 empty] | Steel Beam Selection Calculations
| This program is a design aid. Final designs should be verified by the Engineer. | [7 empty] | Structure Height (ft) = | 7 | 7 |  | NO | WOOD | [24 empty] | AISC Design guide 9 | [7 empty] | AISC Design guide 9 |  |  |  | AISC Design guide 9
| GENERAL INFORMATION | [7 empty] | Kz = | 0.87 | 0.87 | [12 empty] | Eq. 5.8.3.1.1 |  | Table 5.7.3-1 |  | 5.8.3.1.2 | C 5.8.3.1.3 | [8 empty] | Appendix A | [8 empty] | Appendix A |  |  |  |  | Section 4.1.3 | Retained from existing sheet
| Sign Number = | 903 |  | Project Number = | ________ |  |  |  | V^2 (mph^2) = | 0 | 0 |  | COUNTY | DIVISION | 10 Yr 3-sec Gust | Special Wind Zone |  | L/W | Cd |  | Moment Capacity (kip*in) | Beam Number | Beam Shape | Plastic moment | l | lp | lr | FLB | Lp | Lr | rts | LTB | Depth (d) (in) | web thickness | Section Modulus Sx | Plastic modulus Z | ry | Cw | J | Iy | bf (in) | tf (in) | Flange Area (Af) (sq. in) | Cb | E (ksi) | Fy (ksi) | a | Wo | l/a | Torsion function | Θ" | σws | Rec Footing Dia | OmniFoot | Beam Wt/ft | BrkAwy Hardware Wt (lb) | Eq C 13-7 | L (ft) | D(ft) | Safety Factor | Mf (kip*ft) | Vf (kip) | γ (kcf) | Kp
| Station = | ________ |  | County = | ________ |  |  |  | L/W = | 0 | 0 |  | ________ | ________ | 0 |  |  | 1 | 1.12 |  | 0 | 1 | S3x5.7 | 70.2 | 4.4808 | 10.7853 | 28.3823 | NA | 26.0754 | 64.8413 | 0.60842 | 70.2 | 3 | 0.17 | 1.68 | 1.95 | 0.522 | 0.85 | 0.04 | 0.455 | 2.33 | 0.26 | 0.6058 | 1 | 29000 | 36 | 7.42 | 1.6 | 11.3208 | 5 | 0 | 0 | 1 | 1.5 | 5.7 | 18 | -10000000000 | 2 | 0 | 1 | 0 | 0 | 0.12 | 3
| Design Date = | ________ |  | Division = | ________ |  |  |  | Cd = | 0 | 0 |  | ALAMANCE | 7 | 76 |  |  | 2 | 1.19 |  | 63.18 | 2 | S4x7.7 | 126.36 | 4.5444 | 10.7853 | 28.3823 | NA | 29.0226 | 72.7044 | 0.6822 | 126.36 | 4 | 0.193 | 3.04 | 3.51 | 0.581 | 2.62 | 0.07 | 0.764 | 2.663 | 0.293 | 0.78026 | 1 | 29000 | 36 | 9.84 | 2.47 | 8.5366 | 5 | 0 | 0 | 1 | 1.5 | 7.7 | 20 | #DIV/0! | 2.5 | 0 | 1 | 0 | 0 | 0.12 | 3
| Field Verification Date = | ________ |  | Designer Initials = | ________ |  |  |  | Pz (psf) = | 0 | 0 |  | ALEXANDER | 12 | 76 |  |  | 5 | 1.2 |  | 113.724 | 3 | W6x9 | 224.28 | 9.1628 | 10.7853 | 28.3823 | NA | 45.2073 | 112.7757 | 1.0582 | 175.9571 | 5.9 | 0.17 | 5.56 | 6.23 | 0.905 | 17.7 | 0.04 | 2.19 | 3.94 | 0.215 | 0.8471 | 1 | 29000 | 36 | 33.8 | 5.6 | 2.4852 | 4.9357 | 0 | 0 | 1.5 | 1.5 | 9 | 32 | #DIV/0! | 3 | 0 | 1 | 0 | 0 | 0.12 | 3
| Design Notes = | _____________________________________________________ | [10 empty] | ALLEGHANY | 11 | 85 | * |  | 10 | 1.23 |  | 158.3614 | 4 | W6x12 | 298.8 | 7.1429 | 10.7853 | 28.3823 | NA | 45.8567 | 115.5532 | 1.0843 | 236.0886 | 6.03 | 0.23 | 7.31 | 8.3 | 0.918 | 24.7 | 0.09 | 2.99 | 4 | 0.28 | 1.12 | 1 | 29000 | 36 | 26.7 | 5.75 | 3.1461 | 5 | 0 | 0 | 1.5 | 1.5 | 12 | 39 | #DIV/0! | 3.5 | 0 | 1 | 0 | 0 | 0.12 | 3
[9 empty] | Centroid Calculation | PROPOSED | FUTURE |  | ANSON | 10 | 76 |  |  | 15 | 1.3 |  | 212.4798 | 5 | W6x16 | 421.2 | 4.9753 | 10.7853 | 28.3823 | NA | 48.2545 | 120.3553 | 1.1293 | 339.8142 | 6.28 | 0.26 | 10.2 | 11.7 | 0.966 | 38.2 | 0.22 | 4.43 | 4.03 | 0.405 | 1.6322 | 1 | 29000 | 36 | 21.2 | 5.92 | 3.9623 | 5 | 0 | 0 | 1.5 | 1.5 | 16 | 47 | #DIV/0! | 4 | 0 | 1 | 0 | 0 | 0.12 | 3
| PROPOSED SIGN DIMENSIONS | [7 empty] | Total Area (sq in) | 0 | 0 |  | ASHE | 11 | 85 | * |  |  |  |  | 305.8328 | 6 | W8x18 | 612 | 7.9545 | 10.7853 | 28.3823 | NA | 61.442 | 160.6166 | 1.5071 | 559.9214 | 8.14 | 0.23 | 15.2 | 17 | 1.23 | 122 | 0.17 | 9.77 | 5.25 | 0.33 | 1.7325 | 1 | 29000 | 36 | 43.1 | 10.3 | 1.949 | 4.824 | 0 | 0 | 2 | 2 | 18 | 70 | #DIV/0! | 4.5 | 0 | 1 | 0 | 0 | 0.12 | 3
| Panel | Width (in) | x | Height (in) | Primary | Temporary |  |  | Total (Area * Cx) | 0 | 0 |  | AVERY | 11 | 85 | * |  |  |  |  | 503.9292 | 7 | W8x21 | 734.4 | 6.5875 | 10.7853 | 28.3823 | NA | 62.9406 | 147.3799 | 1.3829 | 665.6247 | 8.28 | 0.25 | 18.2 | 20.4 | 1.26 | 152 | 0.28 | 7.97 | 5.27 | 0.4 | 2.108 | 1 | 29000 | 36 | 37.5 | 10.4 | 2.24 | 4.905 | 0 | 0 | 2 | 2 | 21 | 73 | #DIV/0! | 5 | 0 | 1 | 0 | 0 | 0.12 | 3
| 903 / 903A | 0 | x | 0 |  |  |  |  | Total (Area * Cy) | 0 | 0 |  | BEAUFORT | 2 | 80 |  |  | Number of Supports |  |  | 599.0623 | 8 | W10x22 | 936 | 7.9861 | 10.7853 | 28.3823 | NA | 66.4373 | 165.5633 | 1.5535 | 873.7476 | 10.17 | 0.24 | 23.2 | 26 | 1.33 | 275 | 0.24 | 11.4 | 5.75 | 0.36 | 2.07 | 1 | 29000 | 36 | 54.5 | 14.1 | 1.5413 | 4.4163 | 0 | 0 | 2.5 | 2.5 | 22 | 119 | #DIV/0! | 5.5 | 0 | 1 | 0 | 0 | 0.12 | 3
| 903B | 0 | x | 0 |  |  |  |  | X- Centroid (in) | 0 | 0 |  | BERTIE | 1 | 76 |  |  | 1 | ∆ |  | 786.3729 | 9 | W10x26 | 1126.8 | 6.5568 | 10.7853 | 28.3823 | NA | 67.9359 | 168.5024 | 1.5811 | 1059.1166 | 10.33 | 0.26 | 27.9 | 31.3 | 1.36 | 345 | 0.4 | 14.1 | 5.77 | 0.44 | 2.5388 | 1 | 29000 | 36 | 47.3 | 14.3 | 1.7759 | 4.6509 | 0 | 0 | 2.5 | 2.5 | 26 | 140 | #DIV/0! | 6 | 0 | 1 | 0 | 0 | 0.12 | 3
| 903C | 0 | x | 0 |  |  |  |  | Y-Centroid (in) | 0 | 0 |  | BLADEN | 6 | 76 |  |  | 2 |  |  | 953.2049 | 10 | W12x26 | 1339.2 | 8.5395 | 10.7853 | 28.3823 | NA | 75.4288 | 186.6741 | 1.7516 | 1300.8673 | 12.22 | 0.23 | 33.4 | 37.2 | 1.51 | 607 | 0.3 | 17.3 | 6.49 | 0.38 | 2.4662 | 1 | 29000 | 36 | 72.4 | 19.2 | 1.1602 | 4.0352 | 0 | 0 | 2.5 | 2.5 | 26 | 176 | #DIV/0! | 6.5 | 0 | 1 | 0 | 0 | 0.12 | 3
[9 empty] | Wind Force (lb) | 0 | 0 |  | BRUNSWICK | 3 | 80 |  |  | 3 |  |  | 1170.7806 | 11 | W14x30 | 1702.8 | 8.7403 | 10.7853 | 28.3823 | NA | 74.4298 | 188.8291 | 1.7718 | 1648.8918 | 13.84 | 0.27 | 42 | 47.3 | 1.49 | 887 | 0.38 | 19.6 | 6.73 | 0.385 | 2.5911 | 1 | 29000 | 36 | 77.7 | 22.6 | 1.0811 | 3.9561 | 0 | 0 | 3 | 3 | 30 | 205 | #DIV/0! | 7 | 0 | 1 | 0 | 0 | 0.12 | 3
| FUTURE SIGN DIMENSIONS | [7 empty] | Number of Supports | 2 |  |  | BUNCOMBE | 13 | 76 |  |  | 4 |  |  | 1484.0027 | 12 | W16x31 | 1944 | 6.2784 | 10.7853 | 28.3823 | NA | 58.4449 | 151.7729 | 1.4241 | 1737.3858 | 15.88 | 0.275 | 47.2 | 54 | 1.17 | 739 | 0.46 | 12.4 | 5.525 | 0.44 | 2.431 | 1 | 29000 | 36 | 64.5 | 21.3 | 1.3023 | 4.1773 | 0 | 0 | 3 | 3 | 31 | 223 | #DIV/0! | 7.5 | 0 | 1 | 0 | 0 | 0.12 | 3
| Panel | Width (in) | x | Height (in) | Primary |  |  |  | Primary Sign Width (ft) | 0 | 0 |  | BURKE | 13 | 76 | [5 empty] | 1563.6472 | 13 | W18x35 | 2394 | 7.0588 | 10.7853 | 28.3823 | NA | 60.9425 | 161.3751 | 1.5142 | 2177.6236 | 17.7 | 0.3 | 57.6 | 66.5 | 1.22 | 1140 | 0.51 | 15.3 | 6 | 0.425 | 2.55 | 1 | 29000 | 36 | 76.1 | 25.9 | 1.1038 | 3.9788 | 0 | 0 | 3 | 3 | 35 | 243 | #DIV/0! | 8 | 0 | 1 | 0 | 0 | 0.12 | 3
|  | 0 | x | 0 |  |  |  |  | Support Spacing (ft) Standard | 0 | 0 |  | CABARRUS | 10 | 76 | [5 empty] | 1959.8613 | 14 | W18x40 | 2822.4 | 5.7286 | 10.7853 | 28.3823 | NA | 63.4401 | 165.947 | 1.5571 | 2602.0292 | 17.9 | 0.315 | 68.4 | 78.4 | 1.27 | 1440 | 0.81 | 19.1 | 6.015 | 0.525 | 3.1579 | 1 | 29000 | 36 | 67.8 | 26.1 | 1.2389 | 4.1139 | 0 | 0 | 3 | 3 | 40 | 278 | #DIV/0! | Increase Diameter by .5
|  | 0 | x | 0 |  |  |  |  | Support Spacing (ft) Max | 0 |  |  | CALDWELL | 11 | 76 | [5 empty] | 2341.8263 | 15 | W21x44 | 3434.4 | 7.2222 | 10.7853 | 28.3823 | NA | 62.9406 | 170.5559 | 1.6004 | 3164.7215 | 20.66 | 0.35 | 81.6 | 95.4 | 1.26 | 2110 | 0.77 | 20.7 | 6.5 | 0.45 | 2.925 | 1 | 29000 | 36 | 84.2 | 32.8 | 0.99762 | 3.8691 | 0 | 0 | 3.5 | 3.5 | 44 | 310
|  | 0 | x | 0 |  |  |  |  | Support Spacing (ft) Design | 0 |  |  | CAMDEN | 1 | 76 | [5 empty] | 2848.2494 | 16 | Over Sized
[9 empty] | Adjusted Load (lb) | 0 | 0 |  | CARTERET | 2 | 90
| OFFSETS & MOUNTING HEIGHTS | [7 empty] | Max Adjusted Load (lb) | 0 |  |  | CASWELL | 7 | 76 | [5 empty] | Moment Capacity | Beam Number | Beam Shape | Plastic moment | l | lp | lr | FLB | Lp | Lr | rts | LTB | Depth (d) (in) | web thickness | Section Modulus Sx | Plastic modulus Zx | ry | Cw | J | Iy | bf (in) | tf (in) | Flange Area (Af) (sq. in) | Cb | E (ksi) | Fy (ksi) | a | Wo | l/a | Torsion function | Θ" | σws
| Horizontal Clearance (ft) = | 0 |  | Mounting Height (ft) = | 7 |  |  |  | Centroid Factor | #DIV/0! | #DIV/0! |  | CATAWBA | 12 | 76 | [5 empty] | 0 | 1 | S3x5.7 | 70.2 | 4.4808 | 10.7853 | 28.3823 | NA | 26.0754 | 64.8413 | 0.60842 | 70.2 | 3 | 0.17 | 1.68 | 1.95 | 0.522 | 0.85 | 0.04 | 0.455 | 2.33 | 0.26 | 0.6058 | 1 | 29000 | 36 | 7.42 | 1.6 | 11.3208 | 5 | 0 | 0
| Guardrail/Barrier Offset (ft) = | N/A |  | Guardrail = | NO | [7 empty] | CHATHAM | 8 | 76 | [5 empty] | 63.18 | 2 | S4X7.7 | 126.36 | 4.5444 | 10.7853 | 28.3823 | NA | 29.0226 | 72.7044 | 0.6822 | 126.36 | 4 | 0.193 | 3.04 | 3.51 | 0.581 | 2.62 | 0.07 | 0.764 | 2.663 | 0.293 | 0.78026 | 1 | 29000 | 36 | 9.84 | 2.47 | 8.5366 | 5 | 0 | 0
| Support Spacing (ft) = | 0 |  | Barrier = | NO |  |  |  | Design Moment Calculation | PROPOSED | FUTURE |  | CHEROKEE | 14 | 85 | * |  |  |  |  | 113.724 | 3 | S5x10 | 204.12 | 4.6012 | 10.7853 | 28.3823 | NA | 32.1197 | 81.1194 | 0.76116 | 204.12 | 5 | 0.214 | 4.92 | 5.67 | 0.643 | 6.66 | 0.11 | 1.22 | 3 | 0.326 | 0.978 | 1 | 29000 | 36 | 12.3 | 3.51 | 6.8293 | 5 | 0 | 0
[9 empty] | Maximum Positive S | 0 |  |  | CHOWAN | 1 | 76 | [5 empty] | 183.708 | 4 | W4x13 | 226.08 | 5.8841 | 10.7853 | 28.3823 | NA | 49.9529 | 123.6605 | 1.1603 | 185.2055 | 4.16 | 0.28 | 5.46 | 6.28 | 1 | 14 | 0.15 | 3.86 | 4.06 | 0.345 | 1.4007 | 1 | 29000 | 36 | 15.5 | 3.87 | 5.4194 | 5 | 0 | 0
| BEAM DESIGN | [7 empty] | Maximum Negative S | 0 |  |  | CLAY | 14 | 76 | [5 empty] | 166.685 | 5 | W6x15 | 388.8 | 11.5192 | 10.7853 | 28.3823 | 382.7999 | 72.9312 | 176.6383 | 1.6574 | 373.446 | 5.99 | 0.23 | 9.72 | 10.8 | 1.46 | 76.5 | 0.1 | 9.32 | 5.99 | 0.26 | 1.5574 | 1 | 29000 | 36 | 44.5 | 8.58 | 1.8876 | 4.7626 | 0 | 0
| Material = | STEEL |  | Number of Supports = | 2 |  |  |  | All Negative Adjusted S | N/A |  |  | CLEVELAND | 12 | 76 | [5 empty] | 336.1014 | 6 | W6x20 | 536.4 | 8.2466 | 10.7853 | 28.3823 | NA | 74.9293 | 181.2712 | 1.7009 | 519.4497 | 6.2 | 0.26 | 13.4 | 14.9 | 1.5 | 113 | 0.24 | 13.3 | 6.02 | 0.365 | 2.1973 | 1 | 29000 | 36 | 34.9 | 8.78 | 2.4069 | 4.9259 | 0 | 0
| Breakaway = | YES |  | Omni-Directional = | NO |  |  |  | Adjusted S | 0 |  |  | COLUMBUS | 6 | 76 | [5 empty] | 467.5047 | 7 | W6x25 | 680.4 | 6.6813 | 10.7853 | 28.3823 | NA | 75.9284 | 185.5933 | 1.7415 | 661.2957 | 6.38 | 0.32 | 16.7 | 18.9 | 1.52 | 150 | 0.46 | 17.1 | 6.08 | 0.455 | 2.7664 | 1 | 29000 | 36 | 29.1 | 9.01 | 2.8866 | 4.9858 | 0 | 0
[9 empty] | Length of Cantilever (ft) | 7 | 7 |  | CRAVEN | 2 | 80 | [5 empty] | 595.1661 | 8 | W8x28 | 979.2 | 7.0269 | 10.7853 | 28.3823 | NA | 80.9236 | 196.1097 | 1.8401 | 969.4025 | 8.06 | 0.285 | 24.3 | 27.2 | 1.62 | 312 | 0.54 | 21.7 | 6.535 | 0.465 | 3.0388 | 1 | 29000 | 36 | 38.7 | 12.4 | 2.1705 | 4.8963 | 0 | 0
| S DIMENSIONS | [7 empty] | Length of Cantilever (in) | 84 | 84 |  | CUMBERLAND | 6 | 76 | [5 empty] | 872.4623 | 9 | W8x35 | 1249.2 | 8.101 | 10.7853 | 28.3823 | NA | 101.4043 | 243.1344 | 2.2814 | 1249.2 | 8.12 | 0.31 | 31.2 | 34.7 | 2.03 | 619 | 0.77 | 42.6 | 8.02 | 0.495 | 3.9699 | 1 | 29000 | 36 | 45.6 | 15.3 | 1.8421 | 4.7171 | 0 | 0
|  | Left |  | Center/Single | Right |  |  |  | Design Moment (kip in) | 0 | 0 |  | CURRITUCK | 1 | 80 | [5 empty] | 1124.28 | 10 | Over Sized
| S drop (ft) = | 0 |  | 0 | 0 |  |  |  | Maximum Design Moment (kip in) | 0 |  |  | DARE | 1 | 90
[9 empty] | Torsion (kip in) | NA | NA |  | DAVIDSON | 9 | 76 | [5 empty] | BREAKAWAY WOOD SUPPORTS |  |  |  | FLB: Torsion for Single Supports
[13 empty] | DAVIE | 9 | 76 | [5 empty] | MAX MOM | Width x Depth | Embedment | Width x Depth | l: Wt/Ft; FLB: l/a; Lp: Torsional function; rts: Case 9 - Page 91 of AISC Design guide 9
[9 empty] | Steel Beam Selection | PROPOSED | FUTURE |  | DUPLIN | 3 | 76 |  |  |  | NDS - 2012 |  | 0 | 4in x 4in | 3.5 | 4 | l: 5; FLB: 0.5; Lp: 2.375; rts: Θ'' (GJ/T)*5a
| FINAL DESIGN CRITERIA | [7 empty] | Beam Shape Number | 1 |  |  | DURHAM | 5 | 76 |  |  |  | Table 9.4.2.3-3 |  | 28.5582 | 4in x 6in | 4.5 | 4 | l: 7.5; FLB: 0.8; Lp: 3.375
| Number of Panels = | 0 |  | Future Panels = | NO |  |  |  | Beam Shape | S3x5.7 |  |  | EDGECOMBE | 4 | 76 |  |  |  | For Section Modulus |  | 61.6951 | 6in x 6in | 5.25 | 6 | l: 11.25; FLB: 1; Lp: 3.875
| Sign Area (sq ft) = | 0 |  | Temporary Panels = | NO |  |  |  | Flange Width | 0.26 |  |  | FORSYTH | 9 | 76 | [5 empty] | 78.5341 | 6in x 8in | 6 | 6 | l: 15; FLB: 2; Lp: 4.875
| Number of Supports = | 2 |  | Wind Speed (mph) = | NOT SELECTED |  |  |  | Beam Shape Old | S3x5.7 |  |  | FRANKLIN | 5 | 76 | [5 empty] | 142.5534 | Over Sized | 6.5 |  | FLB: 3; Lp: 5
| Support Spacing (ft) = | 0 |  | Mounting Height (ft) = | 7 | [7 empty] | GASTON | 12 | 76 | [5 empty] | 999999 |  |  |  | FLB: 4; Lp: 5
| Standard Support Spacing = | YES |  | Std. Mounting Height = | YES |  |  |  | Wood Beam Selection | PROPOSED | FUTURE |  | GATES | 1 | 76 | [9 empty] | FLB: 5; Lp: 5
[9 empty] | Wood Post | 4in x 4in |  |  | GRAHAM | 14 | 85 | * |  |  |  |  | NON BREAKAWAY WOOD SUPPORTS |  |  |  | FLB: 6; Lp: 5
| ATTACHMENT & MOUNTING METHODS | [7 empty] | Beam Width | 4 |  |  | GRANVILLE | 5 | 76 | [5 empty] | MAX MOM | Width x Depth | Embedment | WIDTH | l: Wt/Ft
| Panel |  | Attachment Method |  | Mounting Method | [7 empty] | GREENE | 2 | 76 | [5 empty] | 0 | 4in x 4in | 3.5 | 4 | l: 5
| 903 / 903A |  | N/A |  | N/A |  |  |  | Method 2 Minimum Calc |  |  |  | GUILFORD | 7 | 76 | [5 empty] | 28.5582 | 4in x 6in | 4.5 | 4 | l: 7.5
| 903B |  | N/A |  | N/A |  |  |  | Steel | 10.385 |  |  | HALIFAX | 4 | 76 | [5 empty] | 62.8755 | 6in x 6in | 5.25 | 6 | l: 11.25
| 903C |  | N/A |  | N/A |  |  |  | Wood | 14.125 |  |  | HARNETT | 6 | 76 | [5 empty] | 80.8232 | 6in x 8in | 6 | 6 | l: 15
[9 empty] | Method 2 Minimum | 10.385 |  |  | HAYWOOD | 14 | 85 | * |  |  |  |  | 150.2794 | 8in x 8in | 6.5 | 8 | l: 20
| SUPPORT DESIGN | [11 empty] | HENDERSON | 14 | 76 | [5 empty] | 204.929 | 8in x 15in | 6.5 | 8 | l: 37.5
| Steel Beam Size = | N/A |  | Weight of Steel = | N/A |  |  |  | Safety and Misc | PROPOSED | FUTURE |  | HERTFORD | 1 | 76 | [5 empty] | 765.97 | Over Sized | N/A
| Wood Beam Size = | N/A |  | Omni Coupler = | N/A |  |  |  | Steel Beam Wt/ft | 5.7 |  |  | HOKE | 8 | 76 | [5 empty] | 999999
| 1 Support Allowable | YES |  | 3 Supports Required | NO |  |  |  | Wood Beam Wt/ft | 5 |  |  | HYDE | 1 | 90
[9 empty] | Designed Beam Wt/ft | 5.7 |  |  | IREDELL | 12 | 76
| CONCRETE FOUNDATION DESIGN | [7 empty] | Breakaway Weight | 48.9 |  |  | JACKSON | 14 | 76
| Footing Diameter (ft) = | 0 |  | Embedment (ft) = | 0 |  |  |  | Total Sign Height (ft) | 0 | 0 |  | JOHNSTON | 4 | 76
| Footing Depth (ft) = | 0 |  | Concrete Volume (cy) = | 0 |  |  |  | H Section Length (ft) | 0 |  |  | JONES | 2 | 80
[9 empty] | Support Spacing Clearance (ft) | -0.19417 |  |  | LEE | 8 | 76
| DESIGN CHECKS | [7 empty] | Weight of Steel | 115.8 | 115.8 |  | LENOIR | 2 | 76
| Breakaway Weight = | N/A |  | Footing Overlap = | FAILURE |  |  |  | Mounting Height Standard | 7 |  |  | LINCOLN | 12 | 76
| Positive Protection for Simple Supports = | N/A |  | Breakaway Support Spacing Clearance = | N/A |  |  |  | Mounting Height Design | 7 |  |  | MACON | 14 | 76
| Less than 6' from Positive Protection to Edge of Sign = | N/A |  | 6"x6" or Larger Wood 7' Apart = | N/A | [7 empty] | MADISON | 13 | 85 | *
| Vertical Clearance = | PASS |  | Support Spacing Data = | ERROR |  |  |  | PROPOSED Sign Inputs | PRIMARY | TEMPORARY |  | MARTIN | 1 | 76
| Primary Sign Designation = | ERROR |  | Sign Data = | OK |  |  |  | PRIMARY SIGN | 1 | N/A |  | MCDOWELL | 13 | 76
| S Dimension Data = | OK |  | Guardrail Data = | OK |  |  |  | 903 / 903A | TRUE | FALSE |  | MECKLENBURG | 10 | 76
[9 empty] | 903B | FALSE | FALSE |  | MITCHELL | 13 | 85 | *
[9 empty] | 903C | FALSE | FALSE |  | MONTGOMERY | 8 | 76
[13 empty] | MOORE | 8 | 76
[9 empty] | PROPOSED Sign Inputs | PRIMARY | USED |  | NASH | 4 | 76
[9 empty] | FUTURE PANELS | 1 | FALSE |  | NEW HANOVER | 3 | 80
[10 empty] | TRUE |  |  | NORTHAMPTON | 1 | 76
[10 empty] | FALSE |  |  | ONSLOW | 3 | 80
[10 empty] | FALSE |  |  | ORANGE | 7 | 76
[13 empty] | PAMLICO | 2 | 80
[10 empty] | MOUNTING ATTACHMENT | Type |  | PASQUOTANK | 1 | 76
[9 empty] | 903 / 903A | PRIMARY |  |  | PENDER | 3 | 80
[9 empty] | 903B | N/A |  |  | PERQUIMANS | 1 | 76
[9 empty] | 903C | N/A |  |  | PERSON | 5 | 76
[13 empty] | PITT | 2 | 76
[9 empty] | PRIMARY SIGN | WIDTH | HEIGHT |  | POLK | 14 | 76
[9 empty] | PROPOSED | 0 | 0 |  | RANDOLPH | 8 | 76
[9 empty] | FUTURE | 0 | 0 |  | RICHMOND | 8 | 76
[13 empty] | ROBESON | 6 | 76
[10 empty] | SIGN | PRIMARY |  | ROCKINGHAM | 7 | 76
[9 empty] | 903 / 903A | NO | ERROR |  | ROWAN | 9 | 76
[9 empty] | 903B | NO |  |  | RUTHERFORD | 13 | 76
[9 empty] | 903C | NO |  |  | SAMPSON | 3 | 76
[10 empty] | NO |  |  | SCOTLAND | 8 | 76
[10 empty] | NO |  |  | STANLY | 10 | 76
[10 empty] | NO |  |  | STOKES | 9 | 76
[13 empty] | SURRY | 11 | 76
[9 empty] | CRITICAL FAILURE | YES |  |  | SWAIN | 14 | 85 | *
[13 empty] | TRANSYLVANIA | 14 | 76
[13 empty] | TYRELL | 1 | 80
[13 empty] | UNION | 10 | 76
[13 empty] | VANCE | 5 | 76
[13 empty] | WAKE | 5 | 76
[13 empty] | WARREN | 5 | 76
[13 empty] | WASHINGTON | 1 | 76
[13 empty] | WATAUGA | 11 | 85 | *
[13 empty] | WAYNE | 4 | 76
[13 empty] | WILKES | 11 | 76
[13 empty] | WILSON | 4 | 76
[13 empty] | YADKIN | 11 | 76
[13 empty] | YANCEY | 13 | 85 | *
* - Discretion of owner; Special Wind Zone regions
STEEL SUPPORT CHART INFORMATION
SIGN |  |  |  |  | ROADWAY STATION | NO. OF SUP. | BEAM SECTION | SUPPORT TYPE BA or S | OMNI COUPLER | ATTACH METHOD | MOUNTING METHOD | HORIZ. CLR.* (ft.) | SUPPORT SPACING | LENGTH (ft) |  |  | LEFT SUPPORT (ft) |  |  | CENTER SUPPORT (ft) |  |  | RIGHT SUPPORT (ft) |  | lp: SUPPORT WEIGHTS; FLB: FOOTINGS; LTB: FIELD VERIFIED SEE NOTE 2 (mm/dd/yy)
[28 empty] | DIAMETER (ft.) | DEPTH (ft.) | REINFORCES (c.y.) | PLAIN (c.y.)
NUMBER | TYPE |  | SIZE (in.) | [10 empty] | SNS HT | MTG HT | EMBED- MENT | [8 empty] | lp: B/A (lbs.); lr: SIMPLE (lbs.)
|  | w | x | h | [9 empty] | H | C |  | S | L | TOTAL LENGTH | S | L | TOTAL LENGTH | S | L | l: TOTAL LENGTH
903 |  |  | x |  | ________ | 2 | N/A | BA | N/A | N/A | N/A | 0 | 0 | 0 | 7 | 0 | 0 | 7 | 7 | 0 | 0 | 0 | 0 | 7 | 7 | 0 | 0 | 0 | 0 | 0 | 0 | ________
[10 empty] | N/A | N/A
[10 empty] | N/A | N/A
903 | CRITICAL FAILURE
903 |  |  | x |  | ________ |  |  |  |  | N/A N/A | N/A N/A
903 |  |  | x |  | ________ |  |  |  |  | N/A N/A N/A | N/A N/A N/A
WOOD SUPPORT CHART INFORMATION | bar: l to lp
SIGN |  |  |  |  | ROADWAY STATION | NO. OF SUP. | BEAM SECTION | SUPPORT TYPE BA or S | ATTACH METHOD | MOUNTING METHOD | HORIZ. CLR.* (ft.) | SUPPORT SPACING | LENGTH (ft) |  |  | LEFT SUPPORT (ft) |  |  | CENTER SUPPORT (ft) |  |  | RIGHT SUPPORT (ft) |  |  | lp: FIELD VERIFIED SEE NOTE 2 (mm/dd/yy)
NUMBER | TYPE |  | SIZE (in.) | [9 empty] | SNS HT | MTG HT | EMBED- MENT | [9 empty] | l: WOOD SUPPORT (LF)
|  | w | x | h | [8 empty] | H | C |  | S | L | TOTAL LENGTH | S | L | TOTAL LENGTH | S | L | TOTAL LENGTH | bar: l to lp
903 |  |  | x |  | ________ | 2 | N/A | BA | N/A | N/A | 0 | 0 | 0 | 7 | 6 | 0 | 7 | 13 | 0 | 0 | 0 | 0 | 7 | 13 | l: 26; lp: ________
[9 empty] | N/A | N/A | bar: l to lp
[9 empty] | N/A | N/A | bar: l to lp
903 | bar: l to lp
903 |  |  | x |  | ________ |  |  |  | N/A N/A | N/A N/A | bar: l to lp
903 |  |  | x |  | ________ |  |  |  | N/A N/A N/A | N/A N/A N/A | bar: l to lp
Field Verification Information
SIGN NO. | SIGN SIZE (in.) |  |  | ROADWAY STATION | No. OF SUPPORTS | Offset To Guardrail/Barrier | HORIZ CLR.* (ft.) | SUPPORT SPACING | LEFT SUPPORT (ft) |  | CENTER SUPPORT (ft) |  | RIGHT SUPPORT (ft) |  | FIELD VERIFICATION DATE (mm/dd/yy)
| w | x | h | [5 empty] | Offset | S | Offset | S | Offset | S
903 |  |  |  | CRITICAL FAILURE
Note on B23: To proposed sign, not future sign
Note on F23: Default =K60
Note on C24: Default: N/A
Note on C25: Default: =K19

## 904
| Version: 3.2 |  |  |  |  | Posted: 7/5/2023 |  |  | Wind Pressure Calculation | PROPOSED | FUTURE |  | YES | STEEL | [6 empty] | Steel Beam Selection Calculations
| This program is a design aid. Final designs should be verified by the Engineer. | [7 empty] | Structure Height (ft) = | 7 | 7 |  | NO | WOOD | [24 empty] | AISC Design guide 9 | [7 empty] | AISC Design guide 9 |  |  |  | AISC Design guide 9
| GENERAL INFORMATION | [7 empty] | Kz = | 0.87 | 0.87 | [12 empty] | Eq. 5.8.3.1.1 |  | Table 5.7.3-1 |  | 5.8.3.1.2 | C 5.8.3.1.3 | [8 empty] | Appendix A | [8 empty] | Appendix A |  |  |  |  | Section 4.1.3 | Retained from existing sheet
| Sign Number = | 904 |  | Project Number = | ________ |  |  |  | V^2 (mph^2) = | 0 | 0 |  | COUNTY | DIVISION | 10 Yr 3-sec Gust | Special Wind Zone |  | L/W | Cd |  | Moment Capacity (kip*in) | Beam Number | Beam Shape | Plastic moment | l | lp | lr | FLB | Lp | Lr | rts | LTB | Depth (d) (in) | web thickness | Section Modulus Sx | Plastic modulus Z | ry | Cw | J | Iy | bf (in) | tf (in) | Flange Area (Af) (sq. in) | Cb | E (ksi) | Fy (ksi) | a | Wo | l/a | Torsion function | Θ" | σws | Rec Footing Dia | OmniFoot | Beam Wt/ft | BrkAwy Hardware Wt (lb) | Eq C 13-7 | L (ft) | D(ft) | Safety Factor | Mf (kip*ft) | Vf (kip) | γ (kcf) | Kp
| Station = | ________ |  | County = | ________ |  |  |  | L/W = | 0 | 0 |  | ________ | ________ | 0 |  |  | 1 | 1.12 |  | 0 | 1 | S3x5.7 | 70.2 | 4.4808 | 10.7853 | 28.3823 | NA | 26.0754 | 64.8413 | 0.60842 | 70.2 | 3 | 0.17 | 1.68 | 1.95 | 0.522 | 0.85 | 0.04 | 0.455 | 2.33 | 0.26 | 0.6058 | 1 | 29000 | 36 | 7.42 | 1.6 | 11.3208 | 5 | 0 | 0 | 1 | 1.5 | 5.7 | 18 | -10000000000 | 2 | 0 | 1 | 0 | 0 | 0.12 | 3
| Design Date = | ________ |  | Division = | ________ |  |  |  | Cd = | 0 | 0 |  | ALAMANCE | 7 | 76 |  |  | 2 | 1.19 |  | 63.18 | 2 | S4x7.7 | 126.36 | 4.5444 | 10.7853 | 28.3823 | NA | 29.0226 | 72.7044 | 0.6822 | 126.36 | 4 | 0.193 | 3.04 | 3.51 | 0.581 | 2.62 | 0.07 | 0.764 | 2.663 | 0.293 | 0.78026 | 1 | 29000 | 36 | 9.84 | 2.47 | 8.5366 | 5 | 0 | 0 | 1 | 1.5 | 7.7 | 20 | #DIV/0! | 2.5 | 0 | 1 | 0 | 0 | 0.12 | 3
| Field Verification Date = | ________ |  | Designer Initials = | ________ |  |  |  | Pz (psf) = | 0 | 0 |  | ALEXANDER | 12 | 76 |  |  | 5 | 1.2 |  | 113.724 | 3 | W6x9 | 224.28 | 9.1628 | 10.7853 | 28.3823 | NA | 45.2073 | 112.7757 | 1.0582 | 175.9571 | 5.9 | 0.17 | 5.56 | 6.23 | 0.905 | 17.7 | 0.04 | 2.19 | 3.94 | 0.215 | 0.8471 | 1 | 29000 | 36 | 33.8 | 5.6 | 2.4852 | 4.9357 | 0 | 0 | 1.5 | 1.5 | 9 | 32 | #DIV/0! | 3 | 0 | 1 | 0 | 0 | 0.12 | 3
| Design Notes = | _____________________________________________________ | [10 empty] | ALLEGHANY | 11 | 85 | * |  | 10 | 1.23 |  | 158.3614 | 4 | W6x12 | 298.8 | 7.1429 | 10.7853 | 28.3823 | NA | 45.8567 | 115.5532 | 1.0843 | 236.0886 | 6.03 | 0.23 | 7.31 | 8.3 | 0.918 | 24.7 | 0.09 | 2.99 | 4 | 0.28 | 1.12 | 1 | 29000 | 36 | 26.7 | 5.75 | 3.1461 | 5 | 0 | 0 | 1.5 | 1.5 | 12 | 39 | #DIV/0! | 3.5 | 0 | 1 | 0 | 0 | 0.12 | 3
[9 empty] | Centroid Calculation | PROPOSED | FUTURE |  | ANSON | 10 | 76 |  |  | 15 | 1.3 |  | 212.4798 | 5 | W6x16 | 421.2 | 4.9753 | 10.7853 | 28.3823 | NA | 48.2545 | 120.3553 | 1.1293 | 339.8142 | 6.28 | 0.26 | 10.2 | 11.7 | 0.966 | 38.2 | 0.22 | 4.43 | 4.03 | 0.405 | 1.6322 | 1 | 29000 | 36 | 21.2 | 5.92 | 3.9623 | 5 | 0 | 0 | 1.5 | 1.5 | 16 | 47 | #DIV/0! | 4 | 0 | 1 | 0 | 0 | 0.12 | 3
| PROPOSED SIGN DIMENSIONS | [7 empty] | Total Area (sq in) | 0 | 0 |  | ASHE | 11 | 85 | * |  |  |  |  | 305.8328 | 6 | W8x18 | 612 | 7.9545 | 10.7853 | 28.3823 | NA | 61.442 | 160.6166 | 1.5071 | 559.9214 | 8.14 | 0.23 | 15.2 | 17 | 1.23 | 122 | 0.17 | 9.77 | 5.25 | 0.33 | 1.7325 | 1 | 29000 | 36 | 43.1 | 10.3 | 1.949 | 4.824 | 0 | 0 | 2 | 2 | 18 | 70 | #DIV/0! | 4.5 | 0 | 1 | 0 | 0 | 0.12 | 3
| Panel | Width (in) | x | Height (in) | Primary | Temporary |  |  | Total (Area * Cx) | 0 | 0 |  | AVERY | 11 | 85 | * |  |  |  |  | 503.9292 | 7 | W8x21 | 734.4 | 6.5875 | 10.7853 | 28.3823 | NA | 62.9406 | 147.3799 | 1.3829 | 665.6247 | 8.28 | 0.25 | 18.2 | 20.4 | 1.26 | 152 | 0.28 | 7.97 | 5.27 | 0.4 | 2.108 | 1 | 29000 | 36 | 37.5 | 10.4 | 2.24 | 4.905 | 0 | 0 | 2 | 2 | 21 | 73 | #DIV/0! | 5 | 0 | 1 | 0 | 0 | 0.12 | 3
| 904 / 904A | 0 | x | 0 |  |  |  |  | Total (Area * Cy) | 0 | 0 |  | BEAUFORT | 2 | 80 |  |  | Number of Supports |  |  | 599.0623 | 8 | W10x22 | 936 | 7.9861 | 10.7853 | 28.3823 | NA | 66.4373 | 165.5633 | 1.5535 | 873.7476 | 10.17 | 0.24 | 23.2 | 26 | 1.33 | 275 | 0.24 | 11.4 | 5.75 | 0.36 | 2.07 | 1 | 29000 | 36 | 54.5 | 14.1 | 1.5413 | 4.4163 | 0 | 0 | 2.5 | 2.5 | 22 | 119 | #DIV/0! | 5.5 | 0 | 1 | 0 | 0 | 0.12 | 3
| 904B | 0 | x | 0 |  |  |  |  | X- Centroid (in) | 0 | 0 |  | BERTIE | 1 | 76 |  |  | 1 | ∆ |  | 786.3729 | 9 | W10x26 | 1126.8 | 6.5568 | 10.7853 | 28.3823 | NA | 67.9359 | 168.5024 | 1.5811 | 1059.1166 | 10.33 | 0.26 | 27.9 | 31.3 | 1.36 | 345 | 0.4 | 14.1 | 5.77 | 0.44 | 2.5388 | 1 | 29000 | 36 | 47.3 | 14.3 | 1.7759 | 4.6509 | 0 | 0 | 2.5 | 2.5 | 26 | 140 | #DIV/0! | 6 | 0 | 1 | 0 | 0 | 0.12 | 3
| 904C | 0 | x | 0 |  |  |  |  | Y-Centroid (in) | 0 | 0 |  | BLADEN | 6 | 76 |  |  | 2 |  |  | 953.2049 | 10 | W12x26 | 1339.2 | 8.5395 | 10.7853 | 28.3823 | NA | 75.4288 | 186.6741 | 1.7516 | 1300.8673 | 12.22 | 0.23 | 33.4 | 37.2 | 1.51 | 607 | 0.3 | 17.3 | 6.49 | 0.38 | 2.4662 | 1 | 29000 | 36 | 72.4 | 19.2 | 1.1602 | 4.0352 | 0 | 0 | 2.5 | 2.5 | 26 | 176 | #DIV/0! | 6.5 | 0 | 1 | 0 | 0 | 0.12 | 3
[9 empty] | Wind Force (lb) | 0 | 0 |  | BRUNSWICK | 3 | 80 |  |  | 3 |  |  | 1170.7806 | 11 | W14x30 | 1702.8 | 8.7403 | 10.7853 | 28.3823 | NA | 74.4298 | 188.8291 | 1.7718 | 1648.8918 | 13.84 | 0.27 | 42 | 47.3 | 1.49 | 887 | 0.38 | 19.6 | 6.73 | 0.385 | 2.5911 | 1 | 29000 | 36 | 77.7 | 22.6 | 1.0811 | 3.9561 | 0 | 0 | 3 | 3 | 30 | 205 | #DIV/0! | 7 | 0 | 1 | 0 | 0 | 0.12 | 3
| FUTURE SIGN DIMENSIONS | [7 empty] | Number of Supports | 2 |  |  | BUNCOMBE | 13 | 76 |  |  | 4 |  |  | 1484.0027 | 12 | W16x31 | 1944 | 6.2784 | 10.7853 | 28.3823 | NA | 58.4449 | 151.7729 | 1.4241 | 1737.3858 | 15.88 | 0.275 | 47.2 | 54 | 1.17 | 739 | 0.46 | 12.4 | 5.525 | 0.44 | 2.431 | 1 | 29000 | 36 | 64.5 | 21.3 | 1.3023 | 4.1773 | 0 | 0 | 3 | 3 | 31 | 223 | #DIV/0! | 7.5 | 0 | 1 | 0 | 0 | 0.12 | 3
| Panel | Width (in) | x | Height (in) | Primary |  |  |  | Primary Sign Width (ft) | 0 | 0 |  | BURKE | 13 | 76 | [5 empty] | 1563.6472 | 13 | W18x35 | 2394 | 7.0588 | 10.7853 | 28.3823 | NA | 60.9425 | 161.3751 | 1.5142 | 2177.6236 | 17.7 | 0.3 | 57.6 | 66.5 | 1.22 | 1140 | 0.51 | 15.3 | 6 | 0.425 | 2.55 | 1 | 29000 | 36 | 76.1 | 25.9 | 1.1038 | 3.9788 | 0 | 0 | 3 | 3 | 35 | 243 | #DIV/0! | 8 | 0 | 1 | 0 | 0 | 0.12 | 3
|  | 0 | x | 0 |  |  |  |  | Support Spacing (ft) Standard | 0 | 0 |  | CABARRUS | 10 | 76 | [5 empty] | 1959.8613 | 14 | W18x40 | 2822.4 | 5.7286 | 10.7853 | 28.3823 | NA | 63.4401 | 165.947 | 1.5571 | 2602.0292 | 17.9 | 0.315 | 68.4 | 78.4 | 1.27 | 1440 | 0.81 | 19.1 | 6.015 | 0.525 | 3.1579 | 1 | 29000 | 36 | 67.8 | 26.1 | 1.2389 | 4.1139 | 0 | 0 | 3 | 3 | 40 | 278 | #DIV/0! | Increase Diameter by .5
|  | 0 | x | 0 |  |  |  |  | Support Spacing (ft) Max | 0 |  |  | CALDWELL | 11 | 76 | [5 empty] | 2341.8263 | 15 | W21x44 | 3434.4 | 7.2222 | 10.7853 | 28.3823 | NA | 62.9406 | 170.5559 | 1.6004 | 3164.7215 | 20.66 | 0.35 | 81.6 | 95.4 | 1.26 | 2110 | 0.77 | 20.7 | 6.5 | 0.45 | 2.925 | 1 | 29000 | 36 | 84.2 | 32.8 | 0.99762 | 3.8691 | 0 | 0 | 3.5 | 3.5 | 44 | 310
|  | 0 | x | 0 |  |  |  |  | Support Spacing (ft) Design | 0 |  |  | CAMDEN | 1 | 76 | [5 empty] | 2848.2494 | 16 | Over Sized
[9 empty] | Adjusted Load (lb) | 0 | 0 |  | CARTERET | 2 | 90
| OFFSETS & MOUNTING HEIGHTS | [7 empty] | Max Adjusted Load (lb) | 0 |  |  | CASWELL | 7 | 76 | [5 empty] | Moment Capacity | Beam Number | Beam Shape | Plastic moment | l | lp | lr | FLB | Lp | Lr | rts | LTB | Depth (d) (in) | web thickness | Section Modulus Sx | Plastic modulus Zx | ry | Cw | J | Iy | bf (in) | tf (in) | Flange Area (Af) (sq. in) | Cb | E (ksi) | Fy (ksi) | a | Wo | l/a | Torsion function | Θ" | σws
| Horizontal Clearance (ft) = | 0 |  | Mounting Height (ft) = | 7 |  |  |  | Centroid Factor | #DIV/0! | #DIV/0! |  | CATAWBA | 12 | 76 | [5 empty] | 0 | 1 | S3x5.7 | 70.2 | 4.4808 | 10.7853 | 28.3823 | NA | 26.0754 | 64.8413 | 0.60842 | 70.2 | 3 | 0.17 | 1.68 | 1.95 | 0.522 | 0.85 | 0.04 | 0.455 | 2.33 | 0.26 | 0.6058 | 1 | 29000 | 36 | 7.42 | 1.6 | 11.3208 | 5 | 0 | 0
| Guardrail/Barrier Offset (ft) = | N/A |  | Guardrail = | NO | [7 empty] | CHATHAM | 8 | 76 | [5 empty] | 63.18 | 2 | S4X7.7 | 126.36 | 4.5444 | 10.7853 | 28.3823 | NA | 29.0226 | 72.7044 | 0.6822 | 126.36 | 4 | 0.193 | 3.04 | 3.51 | 0.581 | 2.62 | 0.07 | 0.764 | 2.663 | 0.293 | 0.78026 | 1 | 29000 | 36 | 9.84 | 2.47 | 8.5366 | 5 | 0 | 0
| Support Spacing (ft) = | 0 |  | Barrier = | NO |  |  |  | Design Moment Calculation | PROPOSED | FUTURE |  | CHEROKEE | 14 | 85 | * |  |  |  |  | 113.724 | 3 | S5x10 | 204.12 | 4.6012 | 10.7853 | 28.3823 | NA | 32.1197 | 81.1194 | 0.76116 | 204.12 | 5 | 0.214 | 4.92 | 5.67 | 0.643 | 6.66 | 0.11 | 1.22 | 3 | 0.326 | 0.978 | 1 | 29000 | 36 | 12.3 | 3.51 | 6.8293 | 5 | 0 | 0
[9 empty] | Maximum Positive S | 0 |  |  | CHOWAN | 1 | 76 | [5 empty] | 183.708 | 4 | W4x13 | 226.08 | 5.8841 | 10.7853 | 28.3823 | NA | 49.9529 | 123.6605 | 1.1603 | 185.2055 | 4.16 | 0.28 | 5.46 | 6.28 | 1 | 14 | 0.15 | 3.86 | 4.06 | 0.345 | 1.4007 | 1 | 29000 | 36 | 15.5 | 3.87 | 5.4194 | 5 | 0 | 0
| BEAM DESIGN | [7 empty] | Maximum Negative S | 0 |  |  | CLAY | 14 | 76 | [5 empty] | 166.685 | 5 | W6x15 | 388.8 | 11.5192 | 10.7853 | 28.3823 | 382.7999 | 72.9312 | 176.6383 | 1.6574 | 373.446 | 5.99 | 0.23 | 9.72 | 10.8 | 1.46 | 76.5 | 0.1 | 9.32 | 5.99 | 0.26 | 1.5574 | 1 | 29000 | 36 | 44.5 | 8.58 | 1.8876 | 4.7626 | 0 | 0
| Material = | STEEL |  | Number of Supports = | 2 |  |  |  | All Negative Adjusted S | N/A |  |  | CLEVELAND | 12 | 76 | [5 empty] | 336.1014 | 6 | W6x20 | 536.4 | 8.2466 | 10.7853 | 28.3823 | NA | 74.9293 | 181.2712 | 1.7009 | 519.4497 | 6.2 | 0.26 | 13.4 | 14.9 | 1.5 | 113 | 0.24 | 13.3 | 6.02 | 0.365 | 2.1973 | 1 | 29000 | 36 | 34.9 | 8.78 | 2.4069 | 4.9259 | 0 | 0
| Breakaway = | YES |  | Omni-Directional = | NO |  |  |  | Adjusted S | 0 |  |  | COLUMBUS | 6 | 76 | [5 empty] | 467.5047 | 7 | W6x25 | 680.4 | 6.6813 | 10.7853 | 28.3823 | NA | 75.9284 | 185.5933 | 1.7415 | 661.2957 | 6.38 | 0.32 | 16.7 | 18.9 | 1.52 | 150 | 0.46 | 17.1 | 6.08 | 0.455 | 2.7664 | 1 | 29000 | 36 | 29.1 | 9.01 | 2.8866 | 4.9858 | 0 | 0
[9 empty] | Length of Cantilever (ft) | 7 | 7 |  | CRAVEN | 2 | 80 | [5 empty] | 595.1661 | 8 | W8x28 | 979.2 | 7.0269 | 10.7853 | 28.3823 | NA | 80.9236 | 196.1097 | 1.8401 | 969.4025 | 8.06 | 0.285 | 24.3 | 27.2 | 1.62 | 312 | 0.54 | 21.7 | 6.535 | 0.465 | 3.0388 | 1 | 29000 | 36 | 38.7 | 12.4 | 2.1705 | 4.8963 | 0 | 0
| S DIMENSIONS | [7 empty] | Length of Cantilever (in) | 84 | 84 |  | CUMBERLAND | 6 | 76 | [5 empty] | 872.4623 | 9 | W8x35 | 1249.2 | 8.101 | 10.7853 | 28.3823 | NA | 101.4043 | 243.1344 | 2.2814 | 1249.2 | 8.12 | 0.31 | 31.2 | 34.7 | 2.03 | 619 | 0.77 | 42.6 | 8.02 | 0.495 | 3.9699 | 1 | 29000 | 36 | 45.6 | 15.3 | 1.8421 | 4.7171 | 0 | 0
|  | Left |  | Center/Single | Right |  |  |  | Design Moment (kip in) | 0 | 0 |  | CURRITUCK | 1 | 80 | [5 empty] | 1124.28 | 10 | Over Sized
| S drop (ft) = | 0 |  | 0 | 0 |  |  |  | Maximum Design Moment (kip in) | 0 |  |  | DARE | 1 | 90
[9 empty] | Torsion (kip in) | NA | NA |  | DAVIDSON | 9 | 76 | [5 empty] | BREAKAWAY WOOD SUPPORTS |  |  |  | FLB: Torsion for Single Supports
[13 empty] | DAVIE | 9 | 76 | [5 empty] | MAX MOM | Width x Depth | Embedment | Width x Depth | l: Wt/Ft; FLB: l/a; Lp: Torsional function; rts: Case 9 - Page 91 of AISC Design guide 9
[9 empty] | Steel Beam Selection | PROPOSED | FUTURE |  | DUPLIN | 3 | 76 |  |  |  | NDS - 2012 |  | 0 | 4in x 4in | 3.5 | 4 | l: 5; FLB: 0.5; Lp: 2.375; rts: Θ'' (GJ/T)*5a
| FINAL DESIGN CRITERIA | [7 empty] | Beam Shape Number | 1 |  |  | DURHAM | 5 | 76 |  |  |  | Table 9.4.2.3-3 |  | 28.5582 | 4in x 6in | 4.5 | 4 | l: 7.5; FLB: 0.8; Lp: 3.375
| Number of Panels = | 0 |  | Future Panels = | NO |  |  |  | Beam Shape | S3x5.7 |  |  | EDGECOMBE | 4 | 76 |  |  |  | For Section Modulus |  | 61.6951 | 6in x 6in | 5.25 | 6 | l: 11.25; FLB: 1; Lp: 3.875
| Sign Area (sq ft) = | 0 |  | Temporary Panels = | NO |  |  |  | Flange Width | 0.26 |  |  | FORSYTH | 9 | 76 | [5 empty] | 78.5341 | 6in x 8in | 6 | 6 | l: 15; FLB: 2; Lp: 4.875
| Number of Supports = | 2 |  | Wind Speed (mph) = | NOT SELECTED |  |  |  | Beam Shape Old | S3x5.7 |  |  | FRANKLIN | 5 | 76 | [5 empty] | 142.5534 | Over Sized | 6.5 |  | FLB: 3; Lp: 5
| Support Spacing (ft) = | 0 |  | Mounting Height (ft) = | 7 | [7 empty] | GASTON | 12 | 76 | [5 empty] | 999999 |  |  |  | FLB: 4; Lp: 5
| Standard Support Spacing = | YES |  | Std. Mounting Height = | YES |  |  |  | Wood Beam Selection | PROPOSED | FUTURE |  | GATES | 1 | 76 | [9 empty] | FLB: 5; Lp: 5
[9 empty] | Wood Post | 4in x 4in |  |  | GRAHAM | 14 | 85 | * |  |  |  |  | NON BREAKAWAY WOOD SUPPORTS |  |  |  | FLB: 6; Lp: 5
| ATTACHMENT & MOUNTING METHODS | [7 empty] | Beam Width | 4 |  |  | GRANVILLE | 5 | 76 | [5 empty] | MAX MOM | Width x Depth | Embedment | WIDTH | l: Wt/Ft
| Panel |  | Attachment Method |  | Mounting Method | [7 empty] | GREENE | 2 | 76 | [5 empty] | 0 | 4in x 4in | 3.5 | 4 | l: 5
| 904 / 904A |  | N/A |  | N/A |  |  |  | Method 2 Minimum Calc |  |  |  | GUILFORD | 7 | 76 | [5 empty] | 28.5582 | 4in x 6in | 4.5 | 4 | l: 7.5
| 904B |  | N/A |  | N/A |  |  |  | Steel | 10.385 |  |  | HALIFAX | 4 | 76 | [5 empty] | 62.8755 | 6in x 6in | 5.25 | 6 | l: 11.25
| 904C |  | N/A |  | N/A |  |  |  | Wood | 14.125 |  |  | HARNETT | 6 | 76 | [5 empty] | 80.8232 | 6in x 8in | 6 | 6 | l: 15
[9 empty] | Method 2 Minimum | 10.385 |  |  | HAYWOOD | 14 | 85 | * |  |  |  |  | 150.2794 | 8in x 8in | 6.5 | 8 | l: 20
| SUPPORT DESIGN | [11 empty] | HENDERSON | 14 | 76 | [5 empty] | 204.929 | 8in x 15in | 6.5 | 8 | l: 37.5
| Steel Beam Size = | N/A |  | Weight of Steel = | N/A |  |  |  | Safety and Misc | PROPOSED | FUTURE |  | HERTFORD | 1 | 76 | [5 empty] | 765.97 | Over Sized | N/A
| Wood Beam Size = | N/A |  | Omni Coupler = | N/A |  |  |  | Steel Beam Wt/ft | 5.7 |  |  | HOKE | 8 | 76 | [5 empty] | 999999
| 1 Support Allowable | YES |  | 3 Supports Required | NO |  |  |  | Wood Beam Wt/ft | 5 |  |  | HYDE | 1 | 90
[9 empty] | Designed Beam Wt/ft | 5.7 |  |  | IREDELL | 12 | 76
| CONCRETE FOUNDATION DESIGN | [7 empty] | Breakaway Weight | 48.9 |  |  | JACKSON | 14 | 76
| Footing Diameter (ft) = | 0 |  | Embedment (ft) = | 0 |  |  |  | Total Sign Height (ft) | 0 | 0 |  | JOHNSTON | 4 | 76
| Footing Depth (ft) = | 0 |  | Concrete Volume (cy) = | 0 |  |  |  | H Section Length (ft) | 0 |  |  | JONES | 2 | 80
[9 empty] | Support Spacing Clearance (ft) | -0.19417 |  |  | LEE | 8 | 76
| DESIGN CHECKS | [7 empty] | Weight of Steel | 115.8 | 115.8 |  | LENOIR | 2 | 76
| Breakaway Weight = | N/A |  | Footing Overlap = | FAILURE |  |  |  | Mounting Height Standard | 7 |  |  | LINCOLN | 12 | 76
| Positive Protection for Simple Supports = | N/A |  | Breakaway Support Spacing Clearance = | N/A |  |  |  | Mounting Height Design | 7 |  |  | MACON | 14 | 76
| Less than 6' from Positive Protection to Edge of Sign = | N/A |  | 6"x6" or Larger Wood 7' Apart = | N/A | [7 empty] | MADISON | 13 | 85 | *
| Vertical Clearance = | PASS |  | Support Spacing Data = | ERROR |  |  |  | PROPOSED Sign Inputs | PRIMARY | TEMPORARY |  | MARTIN | 1 | 76
| Primary Sign Designation = | ERROR |  | Sign Data = | OK |  |  |  | PRIMARY SIGN | 1 | N/A |  | MCDOWELL | 13 | 76
| S Dimension Data = | OK |  | Guardrail Data = | OK |  |  |  | 904 / 904A | TRUE | FALSE |  | MECKLENBURG | 10 | 76
[9 empty] | 904B | FALSE | FALSE |  | MITCHELL | 13 | 85 | *
[9 empty] | 904C | FALSE | FALSE |  | MONTGOMERY | 8 | 76
[13 empty] | MOORE | 8 | 76
[9 empty] | PROPOSED Sign Inputs | PRIMARY | USED |  | NASH | 4 | 76
[9 empty] | FUTURE PANELS | 1 | FALSE |  | NEW HANOVER | 3 | 80
[10 empty] | TRUE |  |  | NORTHAMPTON | 1 | 76
[10 empty] | FALSE |  |  | ONSLOW | 3 | 80
[10 empty] | FALSE |  |  | ORANGE | 7 | 76
[13 empty] | PAMLICO | 2 | 80
[10 empty] | MOUNTING ATTACHMENT | Type |  | PASQUOTANK | 1 | 76
[9 empty] | 904 / 904A | PRIMARY |  |  | PENDER | 3 | 80
[9 empty] | 904B | N/A |  |  | PERQUIMANS | 1 | 76
[9 empty] | 904C | N/A |  |  | PERSON | 5 | 76
[13 empty] | PITT | 2 | 76
[9 empty] | PRIMARY SIGN | WIDTH | HEIGHT |  | POLK | 14 | 76
[9 empty] | PROPOSED | 0 | 0 |  | RANDOLPH | 8 | 76
[9 empty] | FUTURE | 0 | 0 |  | RICHMOND | 8 | 76
[13 empty] | ROBESON | 6 | 76
[10 empty] | SIGN | PRIMARY |  | ROCKINGHAM | 7 | 76
[9 empty] | 904 / 904A | NO | ERROR |  | ROWAN | 9 | 76
[9 empty] | 904B | NO |  |  | RUTHERFORD | 13 | 76
[9 empty] | 904C | NO |  |  | SAMPSON | 3 | 76
[10 empty] | NO |  |  | SCOTLAND | 8 | 76
[10 empty] | NO |  |  | STANLY | 10 | 76
[10 empty] | NO |  |  | STOKES | 9 | 76
[13 empty] | SURRY | 11 | 76
[9 empty] | CRITICAL FAILURE | YES |  |  | SWAIN | 14 | 85 | *
[13 empty] | TRANSYLVANIA | 14 | 76
[13 empty] | TYRELL | 1 | 80
[13 empty] | UNION | 10 | 76
[13 empty] | VANCE | 5 | 76
[13 empty] | WAKE | 5 | 76
[13 empty] | WARREN | 5 | 76
[13 empty] | WASHINGTON | 1 | 76
[13 empty] | WATAUGA | 11 | 85 | *
[13 empty] | WAYNE | 4 | 76
[13 empty] | WILKES | 11 | 76
[13 empty] | WILSON | 4 | 76
[13 empty] | YADKIN | 11 | 76
[13 empty] | YANCEY | 13 | 85 | *
* - Discretion of owner; Special Wind Zone regions
STEEL SUPPORT CHART INFORMATION
SIGN |  |  |  |  | ROADWAY STATION | NO. OF SUP. | BEAM SECTION | SUPPORT TYPE BA or S | OMNI COUPLER | ATTACH METHOD | MOUNTING METHOD | HORIZ. CLR.* (ft.) | SUPPORT SPACING | LENGTH (ft) |  |  | LEFT SUPPORT (ft) |  |  | CENTER SUPPORT (ft) |  |  | RIGHT SUPPORT (ft) |  | lp: SUPPORT WEIGHTS; FLB: FOOTINGS; LTB: FIELD VERIFIED SEE NOTE 2 (mm/dd/yy)
[28 empty] | DIAMETER (ft.) | DEPTH (ft.) | REINFORCES (c.y.) | PLAIN (c.y.)
NUMBER | TYPE |  | SIZE (in.) | [10 empty] | SNS HT | MTG HT | EMBED- MENT | [8 empty] | lp: B/A (lbs.); lr: SIMPLE (lbs.)
|  | w | x | h | [9 empty] | H | C |  | S | L | TOTAL LENGTH | S | L | TOTAL LENGTH | S | L | l: TOTAL LENGTH
904 |  |  | x |  | ________ | 2 | N/A | BA | N/A | N/A | N/A | 0 | 0 | 0 | 7 | 0 | 0 | 7 | 7 | 0 | 0 | 0 | 0 | 7 | 7 | 0 | 0 | 0 | 0 | 0 | 0 | ________
[10 empty] | N/A | N/A
[10 empty] | N/A | N/A
904 | CRITICAL FAILURE
904 |  |  | x |  | ________ |  |  |  |  | N/A N/A | N/A N/A
904 |  |  | x |  | ________ |  |  |  |  | N/A N/A N/A | N/A N/A N/A
WOOD SUPPORT CHART INFORMATION | bar: l to lp
SIGN |  |  |  |  | ROADWAY STATION | NO. OF SUP. | BEAM SECTION | SUPPORT TYPE BA or S | ATTACH METHOD | MOUNTING METHOD | HORIZ. CLR.* (ft.) | SUPPORT SPACING | LENGTH (ft) |  |  | LEFT SUPPORT (ft) |  |  | CENTER SUPPORT (ft) |  |  | RIGHT SUPPORT (ft) |  |  | lp: FIELD VERIFIED SEE NOTE 2 (mm/dd/yy)
NUMBER | TYPE |  | SIZE (in.) | [9 empty] | SNS HT | MTG HT | EMBED- MENT | [9 empty] | l: WOOD SUPPORT (LF)
|  | w | x | h | [8 empty] | H | C |  | S | L | TOTAL LENGTH | S | L | TOTAL LENGTH | S | L | TOTAL LENGTH | bar: l to lp
904 |  |  | x |  | ________ | 2 | N/A | BA | N/A | N/A | 0 | 0 | 0 | 7 | 6 | 0 | 7 | 13 | 0 | 0 | 0 | 0 | 7 | 13 | l: 26; lp: ________
[9 empty] | N/A | N/A | bar: l to lp
[9 empty] | N/A | N/A | bar: l to lp
904 | bar: l to lp
904 |  |  | x |  | ________ |  |  |  | N/A N/A | N/A N/A | bar: l to lp
904 |  |  | x |  | ________ |  |  |  | N/A N/A N/A | N/A N/A N/A | bar: l to lp
Field Verification Information
SIGN NO. | SIGN SIZE (in.) |  |  | ROADWAY STATION | No. OF SUPPORTS | Offset To Guardrail/Barrier | HORIZ CLR.* (ft.) | SUPPORT SPACING | LEFT SUPPORT (ft) |  | CENTER SUPPORT (ft) |  | RIGHT SUPPORT (ft) |  | FIELD VERIFICATION DATE (mm/dd/yy)
| w | x | h | [5 empty] | Offset | S | Offset | S | Offset | S
904 |  |  |  | CRITICAL FAILURE
Note on B23: To proposed sign, not future sign
Note on F23: Default =K60
Note on C24: Default: N/A
Note on C25: Default: =K19

## 905
| Version: 3.2 |  |  |  |  | Posted: 7/5/2023 |  |  | Wind Pressure Calculation | PROPOSED | FUTURE |  | YES | STEEL | [6 empty] | Steel Beam Selection Calculations
| This program is a design aid. Final designs should be verified by the Engineer. | [7 empty] | Structure Height (ft) = | 7 | 7 |  | NO | WOOD | [24 empty] | AISC Design guide 9 | [7 empty] | AISC Design guide 9 |  |  |  | AISC Design guide 9
| GENERAL INFORMATION | [7 empty] | Kz = | 0.87 | 0.87 | [12 empty] | Eq. 5.8.3.1.1 |  | Table 5.7.3-1 |  | 5.8.3.1.2 | C 5.8.3.1.3 | [8 empty] | Appendix A | [8 empty] | Appendix A |  |  |  |  | Section 4.1.3 | Retained from existing sheet
| Sign Number = | 905 |  | Project Number = | ________ |  |  |  | V^2 (mph^2) = | 0 | 0 |  | COUNTY | DIVISION | 10 Yr 3-sec Gust | Special Wind Zone |  | L/W | Cd |  | Moment Capacity (kip*in) | Beam Number | Beam Shape | Plastic moment | l | lp | lr | FLB | Lp | Lr | rts | LTB | Depth (d) (in) | web thickness | Section Modulus Sx | Plastic modulus Z | ry | Cw | J | Iy | bf (in) | tf (in) | Flange Area (Af) (sq. in) | Cb | E (ksi) | Fy (ksi) | a | Wo | l/a | Torsion function | Θ" | σws | Rec Footing Dia | OmniFoot | Beam Wt/ft | BrkAwy Hardware Wt (lb) | Eq C 13-7 | L (ft) | D(ft) | Safety Factor | Mf (kip*ft) | Vf (kip) | γ (kcf) | Kp
| Station = | ________ |  | County = | ________ |  |  |  | L/W = | 0 | 0 |  | ________ | ________ | 0 |  |  | 1 | 1.12 |  | 0 | 1 | S3x5.7 | 70.2 | 4.4808 | 10.7853 | 28.3823 | NA | 26.0754 | 64.8413 | 0.60842 | 70.2 | 3 | 0.17 | 1.68 | 1.95 | 0.522 | 0.85 | 0.04 | 0.455 | 2.33 | 0.26 | 0.6058 | 1 | 29000 | 36 | 7.42 | 1.6 | 11.3208 | 5 | 0 | 0 | 1 | 1.5 | 5.7 | 18 | -10000000000 | 2 | 0 | 1 | 0 | 0 | 0.12 | 3
| Design Date = | ________ |  | Division = | ________ |  |  |  | Cd = | 0 | 0 |  | ALAMANCE | 7 | 76 |  |  | 2 | 1.19 |  | 63.18 | 2 | S4x7.7 | 126.36 | 4.5444 | 10.7853 | 28.3823 | NA | 29.0226 | 72.7044 | 0.6822 | 126.36 | 4 | 0.193 | 3.04 | 3.51 | 0.581 | 2.62 | 0.07 | 0.764 | 2.663 | 0.293 | 0.78026 | 1 | 29000 | 36 | 9.84 | 2.47 | 8.5366 | 5 | 0 | 0 | 1 | 1.5 | 7.7 | 20 | #DIV/0! | 2.5 | 0 | 1 | 0 | 0 | 0.12 | 3
| Field Verification Date = | ________ |  | Designer Initials = | ________ |  |  |  | Pz (psf) = | 0 | 0 |  | ALEXANDER | 12 | 76 |  |  | 5 | 1.2 |  | 113.724 | 3 | W6x9 | 224.28 | 9.1628 | 10.7853 | 28.3823 | NA | 45.2073 | 112.7757 | 1.0582 | 175.9571 | 5.9 | 0.17 | 5.56 | 6.23 | 0.905 | 17.7 | 0.04 | 2.19 | 3.94 | 0.215 | 0.8471 | 1 | 29000 | 36 | 33.8 | 5.6 | 2.4852 | 4.9357 | 0 | 0 | 1.5 | 1.5 | 9 | 32 | #DIV/0! | 3 | 0 | 1 | 0 | 0 | 0.12 | 3
| Design Notes = | _____________________________________________________ | [10 empty] | ALLEGHANY | 11 | 85 | * |  | 10 | 1.23 |  | 158.3614 | 4 | W6x12 | 298.8 | 7.1429 | 10.7853 | 28.3823 | NA | 45.8567 | 115.5532 | 1.0843 | 236.0886 | 6.03 | 0.23 | 7.31 | 8.3 | 0.918 | 24.7 | 0.09 | 2.99 | 4 | 0.28 | 1.12 | 1 | 29000 | 36 | 26.7 | 5.75 | 3.1461 | 5 | 0 | 0 | 1.5 | 1.5 | 12 | 39 | #DIV/0! | 3.5 | 0 | 1 | 0 | 0 | 0.12 | 3
[9 empty] | Centroid Calculation | PROPOSED | FUTURE |  | ANSON | 10 | 76 |  |  | 15 | 1.3 |  | 212.4798 | 5 | W6x16 | 421.2 | 4.9753 | 10.7853 | 28.3823 | NA | 48.2545 | 120.3553 | 1.1293 | 339.8142 | 6.28 | 0.26 | 10.2 | 11.7 | 0.966 | 38.2 | 0.22 | 4.43 | 4.03 | 0.405 | 1.6322 | 1 | 29000 | 36 | 21.2 | 5.92 | 3.9623 | 5 | 0 | 0 | 1.5 | 1.5 | 16 | 47 | #DIV/0! | 4 | 0 | 1 | 0 | 0 | 0.12 | 3
| PROPOSED SIGN DIMENSIONS | [7 empty] | Total Area (sq in) | 0 | 0 |  | ASHE | 11 | 85 | * |  |  |  |  | 305.8328 | 6 | W8x18 | 612 | 7.9545 | 10.7853 | 28.3823 | NA | 61.442 | 160.6166 | 1.5071 | 559.9214 | 8.14 | 0.23 | 15.2 | 17 | 1.23 | 122 | 0.17 | 9.77 | 5.25 | 0.33 | 1.7325 | 1 | 29000 | 36 | 43.1 | 10.3 | 1.949 | 4.824 | 0 | 0 | 2 | 2 | 18 | 70 | #DIV/0! | 4.5 | 0 | 1 | 0 | 0 | 0.12 | 3
| Panel | Width (in) | x | Height (in) | Primary | Temporary |  |  | Total (Area * Cx) | 0 | 0 |  | AVERY | 11 | 85 | * |  |  |  |  | 503.9292 | 7 | W8x21 | 734.4 | 6.5875 | 10.7853 | 28.3823 | NA | 62.9406 | 147.3799 | 1.3829 | 665.6247 | 8.28 | 0.25 | 18.2 | 20.4 | 1.26 | 152 | 0.28 | 7.97 | 5.27 | 0.4 | 2.108 | 1 | 29000 | 36 | 37.5 | 10.4 | 2.24 | 4.905 | 0 | 0 | 2 | 2 | 21 | 73 | #DIV/0! | 5 | 0 | 1 | 0 | 0 | 0.12 | 3
| 905 / 905A | 0 | x | 0 |  |  |  |  | Total (Area * Cy) | 0 | 0 |  | BEAUFORT | 2 | 80 |  |  | Number of Supports |  |  | 599.0623 | 8 | W10x22 | 936 | 7.9861 | 10.7853 | 28.3823 | NA | 66.4373 | 165.5633 | 1.5535 | 873.7476 | 10.17 | 0.24 | 23.2 | 26 | 1.33 | 275 | 0.24 | 11.4 | 5.75 | 0.36 | 2.07 | 1 | 29000 | 36 | 54.5 | 14.1 | 1.5413 | 4.4163 | 0 | 0 | 2.5 | 2.5 | 22 | 119 | #DIV/0! | 5.5 | 0 | 1 | 0 | 0 | 0.12 | 3
| 905B | 0 | x | 0 |  |  |  |  | X- Centroid (in) | 0 | 0 |  | BERTIE | 1 | 76 |  |  | 1 | ∆ |  | 786.3729 | 9 | W10x26 | 1126.8 | 6.5568 | 10.7853 | 28.3823 | NA | 67.9359 | 168.5024 | 1.5811 | 1059.1166 | 10.33 | 0.26 | 27.9 | 31.3 | 1.36 | 345 | 0.4 | 14.1 | 5.77 | 0.44 | 2.5388 | 1 | 29000 | 36 | 47.3 | 14.3 | 1.7759 | 4.6509 | 0 | 0 | 2.5 | 2.5 | 26 | 140 | #DIV/0! | 6 | 0 | 1 | 0 | 0 | 0.12 | 3
| 905C | 0 | x | 0 |  |  |  |  | Y-Centroid (in) | 0 | 0 |  | BLADEN | 6 | 76 |  |  | 2 |  |  | 953.2049 | 10 | W12x26 | 1339.2 | 8.5395 | 10.7853 | 28.3823 | NA | 75.4288 | 186.6741 | 1.7516 | 1300.8673 | 12.22 | 0.23 | 33.4 | 37.2 | 1.51 | 607 | 0.3 | 17.3 | 6.49 | 0.38 | 2.4662 | 1 | 29000 | 36 | 72.4 | 19.2 | 1.1602 | 4.0352 | 0 | 0 | 2.5 | 2.5 | 26 | 176 | #DIV/0! | 6.5 | 0 | 1 | 0 | 0 | 0.12 | 3
[9 empty] | Wind Force (lb) | 0 | 0 |  | BRUNSWICK | 3 | 80 |  |  | 3 |  |  | 1170.7806 | 11 | W14x30 | 1702.8 | 8.7403 | 10.7853 | 28.3823 | NA | 74.4298 | 188.8291 | 1.7718 | 1648.8918 | 13.84 | 0.27 | 42 | 47.3 | 1.49 | 887 | 0.38 | 19.6 | 6.73 | 0.385 | 2.5911 | 1 | 29000 | 36 | 77.7 | 22.6 | 1.0811 | 3.9561 | 0 | 0 | 3 | 3 | 30 | 205 | #DIV/0! | 7 | 0 | 1 | 0 | 0 | 0.12 | 3
| FUTURE SIGN DIMENSIONS | [7 empty] | Number of Supports | 2 |  |  | BUNCOMBE | 13 | 76 |  |  | 4 |  |  | 1484.0027 | 12 | W16x31 | 1944 | 6.2784 | 10.7853 | 28.3823 | NA | 58.4449 | 151.7729 | 1.4241 | 1737.3858 | 15.88 | 0.275 | 47.2 | 54 | 1.17 | 739 | 0.46 | 12.4 | 5.525 | 0.44 | 2.431 | 1 | 29000 | 36 | 64.5 | 21.3 | 1.3023 | 4.1773 | 0 | 0 | 3 | 3 | 31 | 223 | #DIV/0! | 7.5 | 0 | 1 | 0 | 0 | 0.12 | 3
| Panel | Width (in) | x | Height (in) | Primary |  |  |  | Primary Sign Width (ft) | 0 | 0 |  | BURKE | 13 | 76 | [5 empty] | 1563.6472 | 13 | W18x35 | 2394 | 7.0588 | 10.7853 | 28.3823 | NA | 60.9425 | 161.3751 | 1.5142 | 2177.6236 | 17.7 | 0.3 | 57.6 | 66.5 | 1.22 | 1140 | 0.51 | 15.3 | 6 | 0.425 | 2.55 | 1 | 29000 | 36 | 76.1 | 25.9 | 1.1038 | 3.9788 | 0 | 0 | 3 | 3 | 35 | 243 | #DIV/0! | 8 | 0 | 1 | 0 | 0 | 0.12 | 3
|  | 0 | x | 0 |  |  |  |  | Support Spacing (ft) Standard | 0 | 0 |  | CABARRUS | 10 | 76 | [5 empty] | 1959.8613 | 14 | W18x40 | 2822.4 | 5.7286 | 10.7853 | 28.3823 | NA | 63.4401 | 165.947 | 1.5571 | 2602.0292 | 17.9 | 0.315 | 68.4 | 78.4 | 1.27 | 1440 | 0.81 | 19.1 | 6.015 | 0.525 | 3.1579 | 1 | 29000 | 36 | 67.8 | 26.1 | 1.2389 | 4.1139 | 0 | 0 | 3 | 3 | 40 | 278 | #DIV/0! | Increase Diameter by .5
|  | 0 | x | 0 |  |  |  |  | Support Spacing (ft) Max | 0 |  |  | CALDWELL | 11 | 76 | [5 empty] | 2341.8263 | 15 | W21x44 | 3434.4 | 7.2222 | 10.7853 | 28.3823 | NA | 62.9406 | 170.5559 | 1.6004 | 3164.7215 | 20.66 | 0.35 | 81.6 | 95.4 | 1.26 | 2110 | 0.77 | 20.7 | 6.5 | 0.45 | 2.925 | 1 | 29000 | 36 | 84.2 | 32.8 | 0.99762 | 3.8691 | 0 | 0 | 3.5 | 3.5 | 44 | 310
|  | 0 | x | 0 |  |  |  |  | Support Spacing (ft) Design | 0 |  |  | CAMDEN | 1 | 76 | [5 empty] | 2848.2494 | 16 | Over Sized
[9 empty] | Adjusted Load (lb) | 0 | 0 |  | CARTERET | 2 | 90
| OFFSETS & MOUNTING HEIGHTS | [7 empty] | Max Adjusted Load (lb) | 0 |  |  | CASWELL | 7 | 76 | [5 empty] | Moment Capacity | Beam Number | Beam Shape | Plastic moment | l | lp | lr | FLB | Lp | Lr | rts | LTB | Depth (d) (in) | web thickness | Section Modulus Sx | Plastic modulus Zx | ry | Cw | J | Iy | bf (in) | tf (in) | Flange Area (Af) (sq. in) | Cb | E (ksi) | Fy (ksi) | a | Wo | l/a | Torsion function | Θ" | σws
| Horizontal Clearance (ft) = | 0 |  | Mounting Height (ft) = | 7 |  |  |  | Centroid Factor | #DIV/0! | #DIV/0! |  | CATAWBA | 12 | 76 | [5 empty] | 0 | 1 | S3x5.7 | 70.2 | 4.4808 | 10.7853 | 28.3823 | NA | 26.0754 | 64.8413 | 0.60842 | 70.2 | 3 | 0.17 | 1.68 | 1.95 | 0.522 | 0.85 | 0.04 | 0.455 | 2.33 | 0.26 | 0.6058 | 1 | 29000 | 36 | 7.42 | 1.6 | 11.3208 | 5 | 0 | 0
| Guardrail/Barrier Offset (ft) = | N/A |  | Guardrail = | NO | [7 empty] | CHATHAM | 8 | 76 | [5 empty] | 63.18 | 2 | S4X7.7 | 126.36 | 4.5444 | 10.7853 | 28.3823 | NA | 29.0226 | 72.7044 | 0.6822 | 126.36 | 4 | 0.193 | 3.04 | 3.51 | 0.581 | 2.62 | 0.07 | 0.764 | 2.663 | 0.293 | 0.78026 | 1 | 29000 | 36 | 9.84 | 2.47 | 8.5366 | 5 | 0 | 0
| Support Spacing (ft) = | 0 |  | Barrier = | NO |  |  |  | Design Moment Calculation | PROPOSED | FUTURE |  | CHEROKEE | 14 | 85 | * |  |  |  |  | 113.724 | 3 | S5x10 | 204.12 | 4.6012 | 10.7853 | 28.3823 | NA | 32.1197 | 81.1194 | 0.76116 | 204.12 | 5 | 0.214 | 4.92 | 5.67 | 0.643 | 6.66 | 0.11 | 1.22 | 3 | 0.326 | 0.978 | 1 | 29000 | 36 | 12.3 | 3.51 | 6.8293 | 5 | 0 | 0
[9 empty] | Maximum Positive S | 0 |  |  | CHOWAN | 1 | 76 | [5 empty] | 183.708 | 4 | W4x13 | 226.08 | 5.8841 | 10.7853 | 28.3823 | NA | 49.9529 | 123.6605 | 1.1603 | 185.2055 | 4.16 | 0.28 | 5.46 | 6.28 | 1 | 14 | 0.15 | 3.86 | 4.06 | 0.345 | 1.4007 | 1 | 29000 | 36 | 15.5 | 3.87 | 5.4194 | 5 | 0 | 0
| BEAM DESIGN | [7 empty] | Maximum Negative S | 0 |  |  | CLAY | 14 | 76 | [5 empty] | 166.685 | 5 | W6x15 | 388.8 | 11.5192 | 10.7853 | 28.3823 | 382.7999 | 72.9312 | 176.6383 | 1.6574 | 373.446 | 5.99 | 0.23 | 9.72 | 10.8 | 1.46 | 76.5 | 0.1 | 9.32 | 5.99 | 0.26 | 1.5574 | 1 | 29000 | 36 | 44.5 | 8.58 | 1.8876 | 4.7626 | 0 | 0
| Material = | STEEL |  | Number of Supports = | 2 |  |  |  | All Negative Adjusted S | N/A |  |  | CLEVELAND | 12 | 76 | [5 empty] | 336.1014 | 6 | W6x20 | 536.4 | 8.2466 | 10.7853 | 28.3823 | NA | 74.9293 | 181.2712 | 1.7009 | 519.4497 | 6.2 | 0.26 | 13.4 | 14.9 | 1.5 | 113 | 0.24 | 13.3 | 6.02 | 0.365 | 2.1973 | 1 | 29000 | 36 | 34.9 | 8.78 | 2.4069 | 4.9259 | 0 | 0
| Breakaway = | YES |  | Omni-Directional = | NO |  |  |  | Adjusted S | 0 |  |  | COLUMBUS | 6 | 76 | [5 empty] | 467.5047 | 7 | W6x25 | 680.4 | 6.6813 | 10.7853 | 28.3823 | NA | 75.9284 | 185.5933 | 1.7415 | 661.2957 | 6.38 | 0.32 | 16.7 | 18.9 | 1.52 | 150 | 0.46 | 17.1 | 6.08 | 0.455 | 2.7664 | 1 | 29000 | 36 | 29.1 | 9.01 | 2.8866 | 4.9858 | 0 | 0
[9 empty] | Length of Cantilever (ft) | 7 | 7 |  | CRAVEN | 2 | 80 | [5 empty] | 595.1661 | 8 | W8x28 | 979.2 | 7.0269 | 10.7853 | 28.3823 | NA | 80.9236 | 196.1097 | 1.8401 | 969.4025 | 8.06 | 0.285 | 24.3 | 27.2 | 1.62 | 312 | 0.54 | 21.7 | 6.535 | 0.465 | 3.0388 | 1 | 29000 | 36 | 38.7 | 12.4 | 2.1705 | 4.8963 | 0 | 0
| S DIMENSIONS | [7 empty] | Length of Cantilever (in) | 84 | 84 |  | CUMBERLAND | 6 | 76 | [5 empty] | 872.4623 | 9 | W8x35 | 1249.2 | 8.101 | 10.7853 | 28.3823 | NA | 101.4043 | 243.1344 | 2.2814 | 1249.2 | 8.12 | 0.31 | 31.2 | 34.7 | 2.03 | 619 | 0.77 | 42.6 | 8.02 | 0.495 | 3.9699 | 1 | 29000 | 36 | 45.6 | 15.3 | 1.8421 | 4.7171 | 0 | 0
|  | Left |  | Center/Single | Right |  |  |  | Design Moment (kip in) | 0 | 0 |  | CURRITUCK | 1 | 80 | [5 empty] | 1124.28 | 10 | Over Sized
| S drop (ft) = | 0 |  | 0 | 0 |  |  |  | Maximum Design Moment (kip in) | 0 |  |  | DARE | 1 | 90
[9 empty] | Torsion (kip in) | NA | NA |  | DAVIDSON | 9 | 76 | [5 empty] | BREAKAWAY WOOD SUPPORTS |  |  |  | FLB: Torsion for Single Supports
[13 empty] | DAVIE | 9 | 76 | [5 empty] | MAX MOM | Width x Depth | Embedment | Width x Depth | l: Wt/Ft; FLB: l/a; Lp: Torsional function; rts: Case 9 - Page 91 of AISC Design guide 9
[9 empty] | Steel Beam Selection | PROPOSED | FUTURE |  | DUPLIN | 3 | 76 |  |  |  | NDS - 2012 |  | 0 | 4in x 4in | 3.5 | 4 | l: 5; FLB: 0.5; Lp: 2.375; rts: Θ'' (GJ/T)*5a
| FINAL DESIGN CRITERIA | [7 empty] | Beam Shape Number | 1 |  |  | DURHAM | 5 | 76 |  |  |  | Table 9.4.2.3-3 |  | 28.5582 | 4in x 6in | 4.5 | 4 | l: 7.5; FLB: 0.8; Lp: 3.375
| Number of Panels = | 0 |  | Future Panels = | NO |  |  |  | Beam Shape | S3x5.7 |  |  | EDGECOMBE | 4 | 76 |  |  |  | For Section Modulus |  | 61.6951 | 6in x 6in | 5.25 | 6 | l: 11.25; FLB: 1; Lp: 3.875
| Sign Area (sq ft) = | 0 |  | Temporary Panels = | NO |  |  |  | Flange Width | 0.26 |  |  | FORSYTH | 9 | 76 | [5 empty] | 78.5341 | 6in x 8in | 6 | 6 | l: 15; FLB: 2; Lp: 4.875
| Number of Supports = | 2 |  | Wind Speed (mph) = | NOT SELECTED |  |  |  | Beam Shape Old | S3x5.7 |  |  | FRANKLIN | 5 | 76 | [5 empty] | 142.5534 | Over Sized | 6.5 |  | FLB: 3; Lp: 5
| Support Spacing (ft) = | 0 |  | Mounting Height (ft) = | 7 | [7 empty] | GASTON | 12 | 76 | [5 empty] | 999999 |  |  |  | FLB: 4; Lp: 5
| Standard Support Spacing = | YES |  | Std. Mounting Height = | YES |  |  |  | Wood Beam Selection | PROPOSED | FUTURE |  | GATES | 1 | 76 | [9 empty] | FLB: 5; Lp: 5
[9 empty] | Wood Post | 4in x 4in |  |  | GRAHAM | 14 | 85 | * |  |  |  |  | NON BREAKAWAY WOOD SUPPORTS |  |  |  | FLB: 6; Lp: 5
| ATTACHMENT & MOUNTING METHODS | [7 empty] | Beam Width | 4 |  |  | GRANVILLE | 5 | 76 | [5 empty] | MAX MOM | Width x Depth | Embedment | WIDTH | l: Wt/Ft
| Panel |  | Attachment Method |  | Mounting Method | [7 empty] | GREENE | 2 | 76 | [5 empty] | 0 | 4in x 4in | 3.5 | 4 | l: 5
| 905 / 905A |  | N/A |  | N/A |  |  |  | Method 2 Minimum Calc |  |  |  | GUILFORD | 7 | 76 | [5 empty] | 28.5582 | 4in x 6in | 4.5 | 4 | l: 7.5
| 905B |  | N/A |  | N/A |  |  |  | Steel | 10.385 |  |  | HALIFAX | 4 | 76 | [5 empty] | 62.8755 | 6in x 6in | 5.25 | 6 | l: 11.25
| 905C |  | N/A |  | N/A |  |  |  | Wood | 14.125 |  |  | HARNETT | 6 | 76 | [5 empty] | 80.8232 | 6in x 8in | 6 | 6 | l: 15
[9 empty] | Method 2 Minimum | 10.385 |  |  | HAYWOOD | 14 | 85 | * |  |  |  |  | 150.2794 | 8in x 8in | 6.5 | 8 | l: 20
| SUPPORT DESIGN | [11 empty] | HENDERSON | 14 | 76 | [5 empty] | 204.929 | 8in x 15in | 6.5 | 8 | l: 37.5
| Steel Beam Size = | N/A |  | Weight of Steel = | N/A |  |  |  | Safety and Misc | PROPOSED | FUTURE |  | HERTFORD | 1 | 76 | [5 empty] | 765.97 | Over Sized | N/A
| Wood Beam Size = | N/A |  | Omni Coupler = | N/A |  |  |  | Steel Beam Wt/ft | 5.7 |  |  | HOKE | 8 | 76 | [5 empty] | 999999
| 1 Support Allowable | YES |  | 3 Supports Required | NO |  |  |  | Wood Beam Wt/ft | 5 |  |  | HYDE | 1 | 90
[9 empty] | Designed Beam Wt/ft | 5.7 |  |  | IREDELL | 12 | 76
| CONCRETE FOUNDATION DESIGN | [7 empty] | Breakaway Weight | 48.9 |  |  | JACKSON | 14 | 76
| Footing Diameter (ft) = | 0 |  | Embedment (ft) = | 0 |  |  |  | Total Sign Height (ft) | 0 | 0 |  | JOHNSTON | 4 | 76
| Footing Depth (ft) = | 0 |  | Concrete Volume (cy) = | 0 |  |  |  | H Section Length (ft) | 0 |  |  | JONES | 2 | 80
[9 empty] | Support Spacing Clearance (ft) | -0.19417 |  |  | LEE | 8 | 76
| DESIGN CHECKS | [7 empty] | Weight of Steel | 115.8 | 115.8 |  | LENOIR | 2 | 76
| Breakaway Weight = | N/A |  | Footing Overlap = | FAILURE |  |  |  | Mounting Height Standard | 7 |  |  | LINCOLN | 12 | 76
| Positive Protection for Simple Supports = | N/A |  | Breakaway Support Spacing Clearance = | N/A |  |  |  | Mounting Height Design | 7 |  |  | MACON | 14 | 76
| Less than 6' from Positive Protection to Edge of Sign = | N/A |  | 6"x6" or Larger Wood 7' Apart = | N/A | [7 empty] | MADISON | 13 | 85 | *
| Vertical Clearance = | PASS |  | Support Spacing Data = | ERROR |  |  |  | PROPOSED Sign Inputs | PRIMARY | TEMPORARY |  | MARTIN | 1 | 76
| Primary Sign Designation = | ERROR |  | Sign Data = | OK |  |  |  | PRIMARY SIGN | 1 | N/A |  | MCDOWELL | 13 | 76
| S Dimension Data = | OK |  | Guardrail Data = | OK |  |  |  | 905 / 905A | TRUE | FALSE |  | MECKLENBURG | 10 | 76
[9 empty] | 905B | FALSE | FALSE |  | MITCHELL | 13 | 85 | *
[9 empty] | 905C | FALSE | FALSE |  | MONTGOMERY | 8 | 76
[13 empty] | MOORE | 8 | 76
[9 empty] | PROPOSED Sign Inputs | PRIMARY | USED |  | NASH | 4 | 76
[9 empty] | FUTURE PANELS | 1 | FALSE |  | NEW HANOVER | 3 | 80
[10 empty] | TRUE |  |  | NORTHAMPTON | 1 | 76
[10 empty] | FALSE |  |  | ONSLOW | 3 | 80
[10 empty] | FALSE |  |  | ORANGE | 7 | 76
[13 empty] | PAMLICO | 2 | 80
[10 empty] | MOUNTING ATTACHMENT | Type |  | PASQUOTANK | 1 | 76
[9 empty] | 905 / 905A | PRIMARY |  |  | PENDER | 3 | 80
[9 empty] | 905B | N/A |  |  | PERQUIMANS | 1 | 76
[9 empty] | 905C | N/A |  |  | PERSON | 5 | 76
[13 empty] | PITT | 2 | 76
[9 empty] | PRIMARY SIGN | WIDTH | HEIGHT |  | POLK | 14 | 76
[9 empty] | PROPOSED | 0 | 0 |  | RANDOLPH | 8 | 76
[9 empty] | FUTURE | 0 | 0 |  | RICHMOND | 8 | 76
[13 empty] | ROBESON | 6 | 76
[10 empty] | SIGN | PRIMARY |  | ROCKINGHAM | 7 | 76
[9 empty] | 905 / 905A | NO | ERROR |  | ROWAN | 9 | 76
[9 empty] | 905B | NO |  |  | RUTHERFORD | 13 | 76
[9 empty] | 905C | NO |  |  | SAMPSON | 3 | 76
[10 empty] | NO |  |  | SCOTLAND | 8 | 76
[10 empty] | NO |  |  | STANLY | 10 | 76
[10 empty] | NO |  |  | STOKES | 9 | 76
[13 empty] | SURRY | 11 | 76
[9 empty] | CRITICAL FAILURE | YES |  |  | SWAIN | 14 | 85 | *
[13 empty] | TRANSYLVANIA | 14 | 76
[13 empty] | TYRELL | 1 | 80
[13 empty] | UNION | 10 | 76
[13 empty] | VANCE | 5 | 76
[13 empty] | WAKE | 5 | 76
[13 empty] | WARREN | 5 | 76
[13 empty] | WASHINGTON | 1 | 76
[13 empty] | WATAUGA | 11 | 85 | *
[13 empty] | WAYNE | 4 | 76
[13 empty] | WILKES | 11 | 76
[13 empty] | WILSON | 4 | 76
[13 empty] | YADKIN | 11 | 76
[13 empty] | YANCEY | 13 | 85 | *
* - Discretion of owner; Special Wind Zone regions
STEEL SUPPORT CHART INFORMATION
SIGN |  |  |  |  | ROADWAY STATION | NO. OF SUP. | BEAM SECTION | SUPPORT TYPE BA or S | OMNI COUPLER | ATTACH METHOD | MOUNTING METHOD | HORIZ. CLR.* (ft.) | SUPPORT SPACING | LENGTH (ft) |  |  | LEFT SUPPORT (ft) |  |  | CENTER SUPPORT (ft) |  |  | RIGHT SUPPORT (ft) |  | lp: SUPPORT WEIGHTS; FLB: FOOTINGS; LTB: FIELD VERIFIED SEE NOTE 2 (mm/dd/yy)
[28 empty] | DIAMETER (ft.) | DEPTH (ft.) | REINFORCES (c.y.) | PLAIN (c.y.)
NUMBER | TYPE |  | SIZE (in.) | [10 empty] | SNS HT | MTG HT | EMBED- MENT | [8 empty] | lp: B/A (lbs.); lr: SIMPLE (lbs.)
|  | w | x | h | [9 empty] | H | C |  | S | L | TOTAL LENGTH | S | L | TOTAL LENGTH | S | L | l: TOTAL LENGTH
905 |  |  | x |  | ________ | 2 | N/A | BA | N/A | N/A | N/A | 0 | 0 | 0 | 7 | 0 | 0 | 7 | 7 | 0 | 0 | 0 | 0 | 7 | 7 | 0 | 0 | 0 | 0 | 0 | 0 | ________
[10 empty] | N/A | N/A
[10 empty] | N/A | N/A
905 | CRITICAL FAILURE
905 |  |  | x |  | ________ |  |  |  |  | N/A N/A | N/A N/A
905 |  |  | x |  | ________ |  |  |  |  | N/A N/A N/A | N/A N/A N/A
WOOD SUPPORT CHART INFORMATION | bar: l to lp
SIGN |  |  |  |  | ROADWAY STATION | NO. OF SUP. | BEAM SECTION | SUPPORT TYPE BA or S | ATTACH METHOD | MOUNTING METHOD | HORIZ. CLR.* (ft.) | SUPPORT SPACING | LENGTH (ft) |  |  | LEFT SUPPORT (ft) |  |  | CENTER SUPPORT (ft) |  |  | RIGHT SUPPORT (ft) |  |  | lp: FIELD VERIFIED SEE NOTE 2 (mm/dd/yy)
NUMBER | TYPE |  | SIZE (in.) | [9 empty] | SNS HT | MTG HT | EMBED- MENT | [9 empty] | l: WOOD SUPPORT (LF)
|  | w | x | h | [8 empty] | H | C |  | S | L | TOTAL LENGTH | S | L | TOTAL LENGTH | S | L | TOTAL LENGTH | bar: l to lp
905 |  |  | x |  | ________ | 2 | N/A | BA | N/A | N/A | 0 | 0 | 0 | 7 | 6 | 0 | 7 | 13 | 0 | 0 | 0 | 0 | 7 | 13 | l: 26; lp: ________
[9 empty] | N/A | N/A | bar: l to lp
[9 empty] | N/A | N/A | bar: l to lp
905 | bar: l to lp
905 |  |  | x |  | ________ |  |  |  | N/A N/A | N/A N/A | bar: l to lp
905 |  |  | x |  | ________ |  |  |  | N/A N/A N/A | N/A N/A N/A | bar: l to lp
Field Verification Information
SIGN NO. | SIGN SIZE (in.) |  |  | ROADWAY STATION | No. OF SUPPORTS | Offset To Guardrail/Barrier | HORIZ CLR.* (ft.) | SUPPORT SPACING | LEFT SUPPORT (ft) |  | CENTER SUPPORT (ft) |  | RIGHT SUPPORT (ft) |  | FIELD VERIFICATION DATE (mm/dd/yy)
| w | x | h | [5 empty] | Offset | S | Offset | S | Offset | S
905 |  |  |  | CRITICAL FAILURE
Note on B23: To proposed sign, not future sign
Note on F23: Default =K60
Note on C24: Default: N/A
Note on C25: Default: =K19

## Field Verification
Version: 3.2 | [14 empty] | Posted: 7/5/2023
SIGN NO. | SIGN SIZE (in.) |  |  | ROADWAY STATION | NO. OF SUPPORTS | OFFSET TO GUARDRAIL/ BARRIER | HORIZ CLR.* (ft.) | SUPPORT SPACING | LEFT SUPPORT (ft) |  | CENTER SUPPORT (ft) |  | RIGHT SUPPORT (ft) |  | FIELD VERIFICATION DATE (mm/dd/yy)
| w | x | h | [5 empty] | Offset | S | Offset | S | Offset | S
101 |  |  |  | CRITICAL FAILURE
102 |  |  |  | CRITICAL FAILURE
103 |  |  |  | CRITICAL FAILURE
104 |  |  |  | CRITICAL FAILURE
105 |  |  |  | CRITICAL FAILURE
106 |  |  |  | CRITICAL FAILURE
107 |  |  |  | CRITICAL FAILURE
108 |  |  |  | CRITICAL FAILURE
109 |  |  |  | CRITICAL FAILURE
110 |  |  |  | CRITICAL FAILURE
111 |  |  |  | CRITICAL FAILURE
112 |  |  |  | CRITICAL FAILURE
113 |  |  |  | CRITICAL FAILURE
114 |  |  |  | CRITICAL FAILURE
115 |  |  |  | CRITICAL FAILURE
116 |  |  |  | CRITICAL FAILURE
117 |  |  |  | CRITICAL FAILURE
118 |  |  |  | CRITICAL FAILURE
119 |  |  |  | CRITICAL FAILURE
120 |  |  |  | CRITICAL FAILURE
121 |  |  |  | CRITICAL FAILURE
122 |  |  |  | CRITICAL FAILURE
123 |  |  |  | CRITICAL FAILURE
124 |  |  |  | CRITICAL FAILURE
125 |  |  |  | CRITICAL FAILURE
126 |  |  |  | CRITICAL FAILURE
127 |  |  |  | CRITICAL FAILURE
128 |  |  |  | CRITICAL FAILURE
129 |  |  |  | CRITICAL FAILURE
130 |  |  |  | CRITICAL FAILURE
131 |  |  |  | CRITICAL FAILURE
132 |  |  |  | CRITICAL FAILURE
133 |  |  |  | CRITICAL FAILURE
134 |  |  |  | CRITICAL FAILURE
135 |  |  |  | CRITICAL FAILURE
136 |  |  |  | CRITICAL FAILURE
137 |  |  |  | CRITICAL FAILURE
138 |  |  |  | CRITICAL FAILURE
139 |  |  |  | CRITICAL FAILURE
140 |  |  |  | CRITICAL FAILURE
201 |  |  |  | CRITICAL FAILURE
202 |  |  |  | CRITICAL FAILURE
203 |  |  |  | CRITICAL FAILURE
204 |  |  |  | CRITICAL FAILURE
205 |  |  |  | CRITICAL FAILURE
206 |  |  |  | CRITICAL FAILURE
207 |  |  |  | CRITICAL FAILURE
208 |  |  |  | CRITICAL FAILURE
209 |  |  |  | CRITICAL FAILURE
210 |  |  |  | CRITICAL FAILURE
901 |  |  |  | CRITICAL FAILURE
902 |  |  |  | CRITICAL FAILURE
903 |  |  |  | CRITICAL FAILURE
904 |  |  |  | CRITICAL FAILURE
905 |  |  |  | CRITICAL FAILURE

## Steel Chart
Version: 3.2 |  |  |  | Posted: 7/5/2023
SIGN |  |  |  |  | ROADWAY STATION | NUMBER OF SUPPORTS | BEAM SECTION | SUPPORT TYPE BA or S | OMNI COUPLER | ATTACHMENT METHOD | MOUNTING METHOD | HORIZONTAL CLEARANCE* (ft.) | SUPPORT SPACING | LENGTH (ft) |  |  | LEFT SUPPORT (ft) |  |  | CENTER SUPPORT (ft) |  |  | RIGHT SUPPORT (ft) |  |  | SUPPORT WEIGHTS |  | FOOTINGS |  |  |  | FIELD VERIFIED SEE NOTE 2 (mm/dd/yy)
[28 empty] | DIAMETER (ft.) | DEPTH (ft.) | REINFORCED (c.y.) | PLAIN (c.y.)
NUMBER | TYPE | SIZE (in.) | [11 empty] | SNS HT | MTG HT | EMBED- MENT | [9 empty] | B/A (lbs.) | SIMPLE (lbs.)
|  | w | x | h | [9 empty] | "H" | "C" |  | S | L | LENGTH | S | L | TOTAL LENGTH | S | L | LENGTH
101 | CRITICAL FAILURE
102 | CRITICAL FAILURE
103 | CRITICAL FAILURE
104 | CRITICAL FAILURE
105 | CRITICAL FAILURE
106 | CRITICAL FAILURE
107 | CRITICAL FAILURE
108 | CRITICAL FAILURE
109 | CRITICAL FAILURE
110 | CRITICAL FAILURE
111 | CRITICAL FAILURE
112 | CRITICAL FAILURE
113 | CRITICAL FAILURE
114 | CRITICAL FAILURE
115 | CRITICAL FAILURE
116 | CRITICAL FAILURE
117 | CRITICAL FAILURE
118 | CRITICAL FAILURE
119 | CRITICAL FAILURE
120 | CRITICAL FAILURE
121 | CRITICAL FAILURE
122 | CRITICAL FAILURE
123 | CRITICAL FAILURE
124 | CRITICAL FAILURE
125 | CRITICAL FAILURE
126 | CRITICAL FAILURE
127 | CRITICAL FAILURE
128 | CRITICAL FAILURE
129 | CRITICAL FAILURE
130 | CRITICAL FAILURE
131 | CRITICAL FAILURE
132 | CRITICAL FAILURE
133 | CRITICAL FAILURE
134 | CRITICAL FAILURE
135 | CRITICAL FAILURE
136 | CRITICAL FAILURE
137 | CRITICAL FAILURE
138 | CRITICAL FAILURE
139 | CRITICAL FAILURE
140 | CRITICAL FAILURE
201 | CRITICAL FAILURE
202 | CRITICAL FAILURE
203 | CRITICAL FAILURE
204 | CRITICAL FAILURE
205 | CRITICAL FAILURE
206 | CRITICAL FAILURE
207 | CRITICAL FAILURE
208 | CRITICAL FAILURE
209 | CRITICAL FAILURE
210 | CRITICAL FAILURE
901 | CRITICAL FAILURE
902 | CRITICAL FAILURE
903 | CRITICAL FAILURE
904 | CRITICAL FAILURE
905 | CRITICAL FAILURE
[26 empty] | TOTAL | TOTAL |  |  | TOTAL | TOTAL
[26 empty] | 0 | 0 |  |  | 0 | 0
[25 empty] | USE: | 0 | 0 |  |  | 0 | 0

## Wood Chart
Version: 3.2 |  | Posted: 7/5/2023
SIGN |  |  |  |  | ROADWAY STATION | NUMBER OF SUPPORTS | BEAM SECTION | SUPPORT TYPE BA or S | ATTACHMENT METHOD | MOUNTING METHOD | HORIZONTAL CLEARANCE* (ft.) | SUPPORT SPACING | LENGTH (ft) |  |  | LEFT SUPPORT (ft) |  |  | CENTER SUPPORT (ft) |  |  | RIGHT SUPPORT (ft) |  |  | WOOD SUPPORT (LF) | FIELD VERIFIED SEE NOTE 2 (mm/dd/yy)
NUMBER | TYPE |  | SIZE (in.) | [9 empty] | SNS HT | MTG HT | EMBED- MENT
|  | w | x | h | [8 empty] | H | C |  | S | L | TOTAL LENGTH | S | L | TOTAL LENGTH | S | L | LENGTH
101
102
103
104
105
106
107
108
109
110
111
112
113
114
115
116
117
118
119
120
121
122
123
124
125
126
127
128
129
130
131
132
133
134
135
136
137
138
139
140
201
202
203
204
205
206
207
208
209
210
901
902
903
904
905
TOTAL
0
[24 empty] | USE: | 0

## Revision Notes
Version Number | Release Date | Revision(s)
3.0 | 2016-06-01 | Version 3.0 released
3.0 | 2016-06-13 | Revised formula for the Reinforced and Plain Concrete Footing volumes in the 'Steel Chart' tab.
3.0 | 2016-09-14 | Revised length calculation formula for "S" of 0.0.
3.0 | 2016-09-14 | Revised instructions.
3.1 | 2017-06-02 | Revised Steel Chart and Wood Chart "RIGHT SUPPORT (ft)" length reporting for "S" of 0.0.
3.2 | 2023-07-05 | Updated wind zone chart, revised division lookup formula