## Coating Inspection
M&T Form 610 | [6 empty] | 1801 Blue Ridge Road, Raleigh, NC 27607
Revised 20141229 | [6 empty] | Tel: 919-329-4090 Fax: 919-733-8742
NORTH CAROLINA DEPARTMENT OF TRANSPORTATION
MATERIALS AND TESTS UNIT, CHEMICAL LABORATORY
DAILY FIELD COATING INSPECTION REPORT
CONTRACT INFORMATION | [6 empty] | DATE
Contract/Project No. |  |  |  |  | M&T Representative
County |  |  |  |  | Coating Contractor
Division |  |  |  |  | Contractor QC Tech
Project Location |  |  |  |  | Competent Person
AM Conditions |  |  |  |  | PM Conditions
High Temperature |  |  |  |  | Low Temperature
POWER WASHING BRIDGE STRUCTURE(S)
Power Wash Model |  |  |  |  | PSI |  | Quantity of Water at Start
Quantity of Water at End |  |  |  | Quantity of Wash Water Drums Generated
Bridge # |  | Span # |  | Lane Direction |  |  | Total # of Members Washed
Start Time |  |  |  |  | Finish Time
Bridge # |  | Span # |  | Lane Direction |  |  | Total # of Members Washed
Start Time |  |  |  |  | Finish Time
Bridge # |  | Span # |  | Lane Direction |  |  | Total # of Members Washed
Start Time |  |  |  |  | Finish Time
Bridge # |  | Span # |  | Lane Direction |  |  | Total # of Members Washed
Start Time |  |  |  |  | Finish Time
Bridge # |  | Span # |  | Lane Direction |  |  | Total # of Members Washed
Start Time |  |  |  |  | Finish Time
Bridge # |  | Span # |  | Lane Direction |  |  | Total # of Members Washed
Start Time |  |  |  |  | Finish Time
Bridge # |  | Span # |  | Lane Direction |  |  | Total # of Members Washed
Start Time |  |  |  |  | Finish Time
Bridge # |  | Span # |  | Lane Direction |  |  | Total # of Members Washed
Start Time |  |  |  |  | Finish Time
Bridge # |  | Span # |  | Lane Direction |  |  | Total # of Members Washed
Start Time |  |  |  |  | Finish Time
Contractor contained and collected wash water at each bridge location
SURFACE PREPARATION
Bridge # |  |  |  |  | Span
Start Time |  |  |  |  | Finish Time
Estimated Square Feet Blast Cleaned
Specification(s) Required |  |  |  |  | Surface Profile Required
Abrasive Name |  |  |  | Abrasive Type |  |  | Abrasive Size
Nozzle Size |  |  |  | Number of Blasters |  |  | Compressor PSI
Dust Collector RPM |  |  |  | Dust Collector Magnehelic Gage Reading
Contractor performed perform soil sampling at each bridge location prior to blast cleaning
Tarpaulins spread over all pavements & surfaces underneath blasting equipment
Air Monitoring 5ft outside of containment for the first 2 days at each bridge location
TSP Monitoring for buildings, houses with 500 ft of structure
Personnel access boundaries are delineated for each work site using signs ,tape or cones
| Hand Wash Station at Each Bridge |  |  |  |  | Shower Facilities at Each Bridge Structure
QUALITY CONTROL ABRASIVE TEST(S) VERIFICATION
(AB-1) Mineral / Slag Abrasives |  |  |  |  | Test Method |  | Frequency |  | Results
Water Soluble Contaminants |  |  |  |  | ASTM D-4940 |  | Daily
Moisture Content |  |  |  |  | ASTM C-566 |  | Daily
Oil Content |  |  |  |  | 30 minutes in water |  | Daily
(AB-2) Recycled Ferrous Metallic Abrasives |  |  |  |  | Test Method |  | Frequency |  | Results
Non-Abrasive Residue |  |  |  |  | ASTM E-11 |  | 3X per Work Shift
Non-Abrasive Residue |  |  |  |  | ASTM E-11 |  | 3X per Work Shift
Non-Abrasive Residue |  |  |  |  | ASTM E-11 |  | 3X per Work Shift
Water Soluble Contaminants |  |  |  |  | ASTM D-4940 |  | Daily
Oil Content |  |  |  |  | 30 minutes in water |  | Daily
Lead Content |  |  |  |  | ASTM D-3355 |  | Weekly
(AB-3) Ferrous Metallic Abrasives |  |  |  |  | Test Method |  | Frequency |  | Results
Water Soluble Contaminants |  |  |  |  | ASTM D-4940 |  | Per Drum
Oil Content |  |  |  |  | 30 minutes in water |  | Per Drum
Oil & Water Check in Compressed Air |  |  |  |  | Test Method |  | Frequency |  | Results
Blotter Test |  |  |  |  | ASTM D-4285 |  | 2X per Work Shift
Blotter Test |  |  |  |  | ASTM D-4285 |  | 2X per Work Shift
SURFACE PREPARATION INSPECTION
Start Time |  |  |  |  | Finish Time
Surface Preparation Standard(s)
Soluble Contaminats Gauge | [5 empty] | Calibration Date
Surface Profile Gauge | [5 empty] | Calibration Date
Removal of slivers, fins, weld spatter or other itmes that will above the final paint layer
Bridge | Beam # | Span | Lane |  | Surface Profile Results |  |  | Soluble Contaminats Results
[5 empty] | Result |  |  | Result
[5 empty] | Result |  |  | Result
[5 empty] | Result |  |  | Result
[5 empty] | Result |  |  | Result
[5 empty] | Result |  |  | Result
[5 empty] | Result |  |  | Result
[5 empty] | Result |  |  | Result
[5 empty] | Result |  |  | Result
[5 empty] | Result |  |  | Result
COATING EQUIPMENT
Coating Layer |  |  |  |  | Aplication Type
Paint Pump |  |  |  |  | Ratio/Size |  |  | Tip Size
Hose Diameter |  |  | Spray Hose Length |  |  | Agitator Type
COATING MATERIAL
Coating Manufacturer |  |  |  |  | Thinner Manufacturer
Coating Product Name |  |  |  |  | Thinner Product Name
Coating Type |  |  |  |  | Thinner Quantity
Coating Color |  |  |  |  | Coating Kit Size
Pot Life |  |  |  |  | Sweat In Time |  | Start |  | Finish
Temperature of Mixed Coating | [5 empty] | Total Gallons Applied
Batch No. |  |  | NCDOT HICAMS # |  |  | Date Manufactured |  |  | Expiration Date
AMBIENT CONDITIONS
Ambient Conditions Gauge | [5 empty] | Calibration Date
Bridge #
Time
Dry Bulb
Wet Bulb
Steel Temperature
Dew Point Temp
Relative Humidity
COATING APPLICATION
Bridge # |  | Span # |  | Lane Direction |  |  | Paint Layer Applied
Total # of Members Coated |  |  |  |  | Estmated Square Feet Coated
Start Time |  |  |  |  | Finish Time
Bridge # |  | Span # |  | Lane Direction |  |  | Paint Layer Applied
Total # of Members Coated |  |  |  |  | Estmated Square Feet Coated
Start Time |  |  |  |  | Finish Time
Bridge # |  | Span # |  | Lane Direction |  |  | Paint Layer Applied
Total # of Members Coated |  |  |  |  | Estmated Square Feet Coated
Start Time |  |  |  |  | Finish Time
Bridge # |  | Span # |  | Lane Direction |  |  | Paint Layer Applied
Total # of Members Coated |  |  |  |  | Estmated Square Feet Coated
Start Time |  |  |  |  | Finish Time
Bridge # |  | Span # |  | Lane Direction |  |  | Paint Layer Applied
Total # of Members Coated |  |  |  |  | Estmated Square Feet Coated
Start Time |  |  |  |  | Finish Time
Bridge # |  | Span # |  | Lane Direction |  |  | Paint Layer Applied
Total # of Members Coated |  |  |  |  | Estmated Square Feet Coated
Start Time |  |  |  |  | Finish Time
Bridge # |  | Span # |  | Lane Direction |  |  | Paint Layer Applied
Total # of Members Coated |  |  |  |  | Estmated Square Feet Coated
Start Time |  |  |  |  | Finish Time
Bridge # |  | Span # |  | Lane Direction |  |  | Paint Layer Applied
Total # of Members Coated |  |  |  |  | Estmated Square Feet Coated
Start Time |  |  |  |  | Finish Time
Bridge # |  | Span # |  | Lane Direction |  |  | Paint Layer Applied
Total # of Members Coated |  |  |  |  | Estmated Square Feet Coated
Start Time |  |  |  |  | Finish Time
Bridge # |  | Span # |  | Lane Direction |  |  | Paint Layer Applied
Total # of Members Coated |  |  |  |  | Estmated Square Feet Coated
Start Time |  |  |  |  | Finish Time
Bridge # |  | Span # |  | Lane Direction |  |  | Paint Layer Applied
Total # of Members Coated |  |  |  |  | Estmated Square Feet Coated
Start Time |  |  |  |  | Finish Time
Bridge # |  | Span # |  | Lane Direction |  |  | Paint Layer Applied
Total # of Members Coated |  |  |  |  | Estmated Square Feet Coated
Start Time |  |  |  |  | Finish Time
Coating Gauge Manufacturer | [5 empty] | Coating Guage Model #
Coating Gauge Serial # | [5 empty] | Calibration Due Date
Coating Gauge Adjustment Performed | [5 empty] | Shim Thickness Used
Adjustment Substrate | [5 empty] | Blast Profile of Substrate
SOIL, WASH WATER & WASTE TRACKING
Contractor provided a land lease agreement for storing waste on private property
Generated waste barrels are labeled "NCDOT Bridge Paint Removal Waste - Pending Analysis
Once test results are received barrels are re-labled Hazardous Waste - Pending Disposal” or “Paint Waste - Pending Disposal”.
Waste & wash water are being stored in a enclosed, sealed & secured storage container at each bridge location
Sampling is performed by the Compentent person in the presence of the Engineer's Representative
MAXIMUM ON-SITE STORAGE TIME FOR COLLECTED WASTE IS 90 DAYS
Bridge # | Span | Type of Waste | No. of Barrels Generated |  | Composite Samples Taken |  | Composite Samples Sent to Lab |  | Test Results Received from Lab
MEK RUB TEST RESULTS, ASTM D-4752
MATERIAL NEEDED-MEK with squeeze bottle, 100% Cotton Cloth (12" X 12"), Proper PPE
SCALE OF RESISTANCE RATING
5 | No effect on surface; no zinc on cloth after 50 double rubs. |  |  |  |  | 4 | Burnished appearance in rubbed area; slight amount of zinc on cloth after 50 double rubs.
3 | Some marring and apparent depression of the film after 50 double rubs. |  |  |  |  | 2 | Heavy marring; obvious depression in the film after 50 double rubs.
1 | Heavy depression in the film but no actual penetration to the substrate after 50 double rubs. |  |  |  |  | 0 | Penetration to the substrate in 50 double rubs or less.
Piece Mark/Bridge/ Area |  |  | No. of days between primer application and MEK rub test |  | AVG DFT | MEK Rub Test Results |  | In the case of zero rating, number of double rubs to expose substrate |  | Pass/Fail
FILM HARDNESS BY PENCIL TEST, ASTM D-3363
MATERIAL NEEDED- Mechanical lead holder, Mechanical Sharpener & Abrasive Paper (400 grit)
GOUGE HARDNESS- The hardest pencil that will leave the film uncut for a stroke length of at least 3mm (1/8)"
SCRATCH HARDNESS- The hardest pencil that will not rupture or scratch the film.
Pencil Manufacturer | [5 empty] | Ambient Temperature
Substrate Temp. |  |  |  | % Humidity
Piece Mark/Beam/Girder No |  |  | Hardness Testing Type |  | AVG DFT | Surface Roughness |  | Pencil Hardness |  | Pass/Fail
ADHESION TESTING, ASTM D-4541
MATERIAL NEEDED- Adhesion Testing Apparatus, Roughened 20mm loading fixtures, Timer, Sandpaper (400 grit or finer), Mechanical/Magnetic clamps, Adhesive & Cotton Swabs
Adhesion Apparatus |  |  |  | Model # |  |  | Calibration Date
Dolly Size |  |  |  | Adhesive Type
Ambient Temp. |  |  |  | Substrate Temp. |  |  | % Humidity
Piece Mark/Beam/Girder No |  |  | PSI | PSI | PSI | Failure Type |  | Failure % | Pass/Fail
MEASURING ADHESION BY TAPE TEST, ASTM D-3359
MATERIAL NEEDED- Cutting Tool, Cutting guide, Pressure Sensitive tape (25mm), Rubber Eraser & Illumination
Paint System | [5 empty] | Method of Cure
Length of Cure |  |  |  | Tape Manufacturer
Ambient Temp. |  |  | Substrate Temp |  |  |  | % Humidity
Piece Mark/Beam/Girder No |  |  | Test Method |  | Adhesion Rating |  | Failure Location |  |  | Pass/Fail
INSPECTION DETAILS
SIGNATURE BLOCK
INSPECTORS SIGNATURE | [6 empty] | DATE
SUPERVISORY REVIEW | [6 empty] | DATE